## DESIGN INPUTS AND CALCULATIONS
UCC28180 DESIGN CALCULATOR TOOL
TI Literature Number: | SLUC506 | Rev A
UCC28180 CONTINUOUS CURRENT CONDUCTION MODE PFC CONTROLLER WITH PROGRAMMABLE SWITCHING FREQUENCY
Please enter design parameters into the | shaded | cells;
Calculated results will be in RED
Be sure to ENABLE EDITING before attempting to use this design calculator
This spreadsheet guides the user through the design process of a CONTINUOUS CONDUCTION MODE PFC BOOST CONVERTER using the UCC28180. User interaction is required in order to get the best possible results. Enter the desired specification where prompted, the highlighted cells are for user inputs; calculations for the design are based upon the inputs.
WHERE APPLICABLE, A RECOMMENDED VALUE IS GIVEN THAT WILL BE THE BEST CHOICE TO MEET THE GIVEN SPECIFICATION. IT IS IN THE BEST INTEREST OF THE USER TO USE A VALUE AS CLOSE AS POSSIBLE TO THE SUGGESTED RECOMMENDED VALUE. FOR ACCURATE RESULTS, THE USER MUST ENTER THE ACTUAL VALUE USED IN THE APPROPRIATE CELL.
Disclaimer
This product is designed as an aid for customers of Texas Instruments. No warranties, either expressed or implied, with respect to this software or its fitness for any particular purpose, are claimed by Texas Instruments or the author. The software is licensed solely on an "as is" basis. The entire risk as to its quality and performance is with the customer.
INPUT:
Minimum Input Voltage from AC Line: | VACIN(min) | 85 | VRMS
Maximum Input Voltage from AC Line: | VACIN(max) | 265 | VRMS
Minimum Line Frequency: | fLINE(min): | 47 | Hz
Maximum Line Frequency: | fLINE(max): | 63 | Hz
Minimum Rectified AC Line Voltage: | VIN_PEAK(min) | 120.2082 | V
Maximum Rectified AC Line Voltage: | VIN_PEAK(max) | 374.7666 | V
OUTPUT:
Maximum Output Power of PFC Stage: | POUT(max) | 500 | W
Output Voltage (Note: Must be > VIN_RECTIFIED(max)): | VOUT | 385 | V
Target Power Factor, VIN(nom), Full Load: | PF | 0.99
Predicted Efficiency: | h | 0.95
Maximum Ambient Temperature: | TAMB(max) | 40 | °C
Maximum Average Output Current of PFC Stage: | IOUT | 1.2987 | A
Desired Switching Frequency: | fSW(target) | 130 | kHz
Recommended Resistor value on FREQ to Set the Switching Frequency, fSW: | RFREQ(recommended) | 16.2 | kΩ
Actual Value For RFREQ Used: | RFREQ = | 16.2 | kΩ
Resultant Switching Frequency, fSW: | fSW | 129.1074 | kHz
Line Current:
Maximum Input Power Drawn from the Line: | PIN(max) | 526.3158 | W
Maximum RMS AC Line Current: | IIN_RMS(max) | 6.2545 | A
Maximum Peak AC Line Current, assuming sinusoidal: | IIN_PEAK(max) | 8.8452 | A
Maximum Average AC Line Current, assuming sinusoidal: | IIN_AVG(max) | 5.631 | A
Minimum Input Fuse Rating: | IFUSE | 9.3817 | A
BRIDGE RECTIFIER:
Bridge Rectifier Forward Voltage, at IIN_PEAK(max): | VF_BRIDGE | 0.7 | V
Bridge Rectifier Thermal Resistance, Junction to Case: | RqJC(Bridge) | 1 | °C/W
Case to Heatsink Thermal Resistance: | RθCHS(Bridge) | 0 | °C/W
Bridge Rectifier Maximum Junction Temperature: | TJ(max) | 120 | °C
Bridge Rectifier Minimum Average Current Rating: | IBRIDGE(rated) | 8.4465 | A
Bridge Rectifier Minimum DC Blocking Voltage Rating: | VDC_BLOCKING(rated) | 412.2433 | V
Bridge Rectifier Power Dissipation: | PBRIDGE | 7.8834 | W
Required Heat Sink Thermal Impedance: | RqHS_AMB(Bridge) | 9.1479 | °C/W
INPUT CAPACITOR:
Inductor Peak-to-Peak Current Ripple Factor (i.e. 0.2 for 20%, 0.3 for 30%). Percentage of minimum input, maximum load, inductor current at 50% duty cycle operating point, not recommended to be > 0.4: | LI_ripple_factor(target) | 0.3
Maximum High Frequency Voltage Ripple Factor (i.e. 0.03 for 3%, 0.09 for 9%): | VCin_ripple_factor | 0.07
Target Maximum Allowable Inductor Current Ripple: | IRIPPLE(target) | 2.6536 | A
Maximum Inductor Voltage Ripple: | VIN_RIPPLE | 8.4146 | V
Recommended Input Capacitor Value: | CIN(recommended) | 0.33 | mF
Actual Value of Input Capacitor Used: | CIN | 0.33 | µF
Required Minimum Voltage Rating for CIN: | VCIN(rating) | 412.2433 | V
BOOST INDUCTOR DESIGN:
Maximum Duty Cycle: | DUTY(max) | 0.68777
Maximum Inductor Peak Current: | IL_PEAK(max) | 10.172 | A
Minimum Recommended Boost Inductor Value: | LBST(recommended) | 0.28094 | mH
Actual Boost Inductor Value Used: | LBST(actual) = | 0.2 | mH
Actual Maximum Inductor Ripple Current: | IRIPPLE(actual) | 3.7275 | A
Actual Maximum Inductor Peak Current: | IL_PEAK(actual) | 10.709 | A
Resultant Inductor Current Ripple Factor: | LI_ripple_factor(actual) | 0.42142
BOOST DIODE:
Forward Voltage Drop, at IL_PEAK(max),125°C: | VF | 1.75 | V
Reverse Recovery Charge: | QRR | 0 | nC
Boost Diode Maximum Junction Temperature: | TJ(max) | 120 | °C
Boost Diode Thermal Resistance, Junction to Case: | RqJC(Diode) | 3.8 | °C/W
Boost Diode Thermal Resistance, Case to Heatsink: | RqCHS(Diode) | 1.1 | °C/W
Boost Diode Conduction Losses: | PDIODE(cond) | 2.2727 | W
Reverse Recovery Losses: | PREVERSE | 0 | W
Total Boost Diode Losses: | PDIODE(total) | 2.2727 | W
Required Heat Sink Thermal Impedance: | RqHS_AMB(Diode) | 30.3 | °C/W
Required Diode Blocking Voltage: | VBLOCKING | 423.5 | V
SWITCHING ELEMENT:
VCC Bias Voltage to the UCC28180: | VCC | 12 | V
Gate-Source Voltage: | VGS | 10.75 | V
Drain-Source RMS Current: | IDS_RMS | 5.043 | A
FET On-Resistance at TJ = 125°C: | RDSon | 0.12 | W
FET Gate Charge at VGS: | Qg | 80 | nC
FET Rise Time: | tr | 12 | ns
FET Fall Time: | tf | 4 | ns
FET Output Capacitance: | COSS | 50 | pF
FET Maximum Junction Temperature: | TJ(max) | 120 | °C
FET Thermal Resistance, Junction to Case: | RqJC(FET) | 0.76 | °C/W
FET Thermal Resistance, Case to Heatsink: | RqCHS(FET) | 1.1 | °C/W
Gate Drive Losses (actually dissipated in the gate drive circuitry): | PGATE | 0.11103 | W
FET Conduction Losses: | PCOND | 3.0518 | W
FET Switching Losses: | PSW | 3.9957 | W
FET Losses, Total: | PFET | 7.0475 | W
Required Heat Sink Thermal Impedance: | RqHS_AMB(FET) | 9.4915 | °C/W
CURRENT SENSE RESISTOR:
Ideal Value for RSENSE, for 110% Inductor SOC Threshold: | RSENSE(ideal) | 0.021987 | W
Actual Value for RSENSE: Current Sense Resistor: | RSENSE | 0.015 | W
Inductor Current at Soft Over-Current Threshold: | IOVERCURRENT_SOC | 17.2667 | A
Power Dissipated in RSENSE: | PRsense | 0.58678 | W
Theoretical Output Over-Current Inception Point: | IOUT_OVERCURRENT | 2.3001 | A
Maximum ISENSE Peak Current Limit Threshold: | IPCL | 29.2 | A
Resistance of Thermistor at 25°C: | RTHERM | 22 | W
Maximum Inrush Current: | IINRUSH | 17.0348 | A
Recommended ISENSE Series Resistor: | RISENSE | 220 | W
Recommended ISENSE Filter Capacitor: | CISENSE | 680 | pF
OUTPUT CAPACITOR:
Required Minimum Output Voltage: | VOUT_HOLDUP(min) | 340 | V
Desired Number of Line Cycles For Output Holdup Time (typ one line cycle): | NHOLD_UP | 0.3
Minimum Output Voltage Holdup Time: | tHold_UP(min) | 6.383 | ms
Recommended Minimum Output Capacitor Value: | COUT(recommended) | 180 | µF
Actual Output Capacitor Value: | COUT | 220 | µF
Output Voltage Peak to Peak Ripple: | VOUT_RIPPLEpp | 9.9949 | V
Good! Output voltage peak-peak ripple is less than 5% VOUT
Output Capacitor Ripple Current at Twice Line Frequency: | ICout_2fline | 0.91832 | ARMS
Output Capacitor High Frequency Ripple Current: | ICout_HF | 2.5769 | ARMS
Total Output Capacitor Ripple Current: | ICout_RMS(total) | 2.7357 | ARMS
OUTPUT VOLTAGE SET POINT:
Recommended Value for the Top Divider Resistor: | RFB1(recommended) | 1 | MW
Actual Value of the Top Divider Resistor: | RFB1(actual) | 0.99 | MW
Recommended Value for the Bottom Divider Resistor (E48 Series): | RFB2(recommended) | 13.3 | kW
Actual Value of the Bottom Divider Resistor: | RFB2(actual) | 12.7 | kW
Actual Nominal Output Voltage: | VOUT | 394.7638 | V
Minimum Output Voltage with respect to VREF: | VOUT(min) | 389.2371 | V
Maximum Output Voltage with respect to VREF: | VOUT(max) | 400.2905 | V
OVP Set Point: Typical DC Output Voltage to Trigger OVP: | VOVP | 430.2925 | V
UVD Set Point: Typical DC Output Voltage to Trigger UVD: | VUVD | 375.0256 | V
Recommended Value for Filter Capacitor on VSENSE: | CVSENSE | 820 | pF
Power Dissipated in Voltage Divider: | PRfB1+RFB2 | 0.15542 | W
COMPENSATION:
The Loop will be Optimized at a Selected Specific Line Voltage. For a Wide Input Range, Optimization is Recommended at the Mean of Min and Max Input. For a Design with a Specific Nominal Line Voltage, Optimize at that Nominal Voltage. VCOMP at Any Line Voltage or as a Function of Load is Shown at Right |  |  |  |  | To Determine VCOMP for a Specific Line Voltage at Full Load:
Line Voltage for Optimized Loop Design: | VINnom | 110 | V |  |  | Enter Line Voltage for VCOMP calculation | VLINE | 115 | VRMS
Open Loop Transfer Function for Current Loop: | [5 empty] | Resultant VCOMP at Full Load | VCOMP at VLINE | 2.7278 | V
Product of the Voltage Loop Variables: | M1M2 | 0.5967 | V/ms
VCOMP Voltage at VINnom: | VCOMP | 2.7847 | V |  | To Determine VCOMP at Selected Line Voltage and at a Specific Load, enter a value from 1 to 100 for 1% to 100% load:
Internal Current Loop Gain Factor M1: | M1 | 0.4706
Internal Voltage Loop PWM Ramp Slope M2: | M2 | 1.268 | V/ms |  |  | Percentage of Full Load for VCOMP Calculation: | % of Full Load: | 50 | %
Non-Linear Gain Voltage Loop Variable M3: | M3 | 0.91923 | V/ms |  |  | Resultant VCOMP at Selected Load | VCOMP at %load selected | 2.3407 | V
Maximum Recommended ICOMP Capacitor Value: | CICOMPmax(recommended) | 3300 | pF
Minimum Recommended ICOMP Capacitor Value: | CICOMPmin(recommended) | 1500 | pF
Actual Value Used for ICOMP Capacitor: | CICOMP(actual) | 2700 | pF
Resultant Actual Current Averaging Pole Frequency: | fIAVG(actual) | 3.7647 | kHz
Open Loop Transfer Function for Voltage Loop:
PWM to Power Stage Pole: | fPWM_PS(pole) | 6.3407 | Hz
Desired Voltage Loop Crossover Frequency ( fV < 20Hz): | fV | 10 | Hz
Open Loop Voltage Gain at Desired fV: | GVLdB(fV) | 12.3078 | dB
Recommended Value for the Voltage Compensation Capacitor: | CVCOMP(recommended) | 6.8 | µF
Actual Value Used for CVCOMP Capacitor: | CVCOMP(actual) | 6.8 | mF
Recommended Value for the Voltage Compensation Resistor: | RVCOMP(recommended) | 3.65 | kW
Actual Value Used for RVCOMP Resistor: | RVCOMP(actual) | 6.1 | kW
Resultant Value of Voltage Compensation Zero: | fZERO | 3.8369 | Hz | USE A SMALLER VALUE FOR VCOMP RESISTOR
Desired Voltage Compensation Pole (fPole < 50Hz): | fPOLE | 20 | Hz
Recommended Value for the Parallel Voltage Compensation Capacitor: | CVCOMP_P(recommended) | 1.5 | µF
Actual Value for the Parallel Voltage Compensation Capacitor: | CVCOMP_P(actual) | 1.1 | mF | USE LARGER PARALLEL CAPACITOR ON VCOMP

## SCHEMATIC
Typical Schematic for a PFC Continuous Conduction Mode Boost Converter Using the UCC28180
RECOMMENDED BILL OF MATERIALS
| Reference Designator | Description/Comments
| FUSE | Type: | Fast Acting
|  | Voltage Rating: | 250 | VRMS
|  | Current Rating: | 9.3817 | A
| BRIDGE | DC Blocking Voltage: | 412.2433 | V
|  | Current Rating: | 8.4465 | A
|  | Power Dissipation: | 7.8834 | W
| CIN | Type: | Film Capacitor, X2
|  | Value: | 0.33 | µF
|  | Volatge Rating: | 265 | VRMS
| LBST | Inductor Value: | 0.2 | mH
|  | Peak Current Rating: | 10.709 | A
|  | Ripple Current: | 3.7275 | A
|  | Maximum Duty Cycle: | 0.68777
| DBOOST | Type: | Diode, Low Reverse Recovery Charge, Schottky
|  | Average Current Rating: | 5.631 | A
|  | Volatge Rating: | 423.5 | V
|  | Power Dissipation: | 2.2727 | W
| QFET | Type: | MOSFET, Nchannel
|  | RMS Drain Current Rating: | 5.043 | A
|  | Peak Current Rating: | 10.709 | A
|  | Voltage Rating: | 374.7666 | V
|  | Power Dissipation: | 7.0475 | W
| RSENSE | Type: | Resistor, Low Inductance
|  | Value: | 0.015 | W
|  | Power Dissipation: | 0.58678 | W
| RISENSE | Type: | Resistor, Chip, 1/16W
|  | Value: | 220 | W
| CISENSE | Type: | Capacitor, Ceramic, 100V, X7R, ±10%
|  | Value: | 680 | pF
| COUT | Type: | Capacitor, Aluminum, ±20%
|  | Value: | 220 | µF
|  | Voltage Rating: | 430.2925 | V
|  | 2 x fLINE Ripple Current Rating: | 0.91832 | ARMS
|  | HF Ripple Current Rating: | 2.5769 | ARMS
| RFB1 | Type: | Resistor, Chip, Total Voltage Rating 400V, ±1%
|  | Value: | 0.99 | MW
| RFB2 | Type: | Resistor, Chip, 1/10W, ±1%
|  | Value: | 12.7 | kW
| CVSENSE | Type: | Capacitor, Ceramic, 50V, X7R, ±10%
|  | Value: | 820 | pF
| CICOMP | Type: | Capacitor, Ceramic, 50V, X7R, ±10%
|  | Recommended Values: | 1500 | pF min
|  |  | 3300 | pF min
| CVCOMP | Type: | Capacitor, Ceramic, 10V, X5R, ±10%
|  | Value: | 6.8 | mF
| RVCOMP | Type: | Resistor, Chip, 1/10W, ±1%
|  | Value: | 6.1 | kW
| CVCOMP_P | Type: | Capacitor, Ceramic, 10V, X5R, ±10%
|  | Value: | 1.1 | mF
| RFREQ | Type: | Resistor, Chip, 1/10W, ±1%
|  | Value: | 16.2 | kΩ
| CVCC | Type: | Ceramic, Low ESR/ESL, placed close to the VCC and GND pins with short traces
|  | Values: | 0.1 | mF min
|  |  | 1 | mF max
| DSTART | Type: | Diode, Switching
|  | Average Current Rating: | 17.0348 | A
|  | Volatge Rating: | 430.2925 | V
| DTURNOFF | Type: | Diode, Schottky
|  | Average Current Rating: | 2 | A
|  | Volatge Rating: | 40 | V
| RGATE | Type: | Resistor, Chip, 1/10W, ±1%
|  | Value: | As Needed
| RGATE2 | Type: | Resistor, Chip, 1/10W, ±1%
|  | Value: | 10 | kΩ

## data
Data for M1M2 vs VCOMP table
VCOMP | M1 | M2 | M1M2
0 | 0.068 | 0 | 0 |  |  | mV factor | 0.001
0.05 | 0.068 | 0 | 0 |  |  | uF factor | 1e-06
0.1 | 0.068 | 0 | 0 |  |  | kHz factor | 1000
0.15 | 0.068 | 0 | 0 |  |  | mΩ factor | 0.001
0.2 | 0.068 | 0 | 0 |  |  | ms factor | 0.001
0.25 | 0.068 | 0 | 0 |  |  | mA factor | 0.001
0.3 | 0.068 | 0 | 0 |  |  | us factor | 1e-06
0.35 | 0.068 | 0 | 0 |  |  | uH factor | 1e-06
0.4 | 0.068 | 0 | 0 |  |  | ns factor | 1e-09
0.45 | 0.068 | 0 | 0 |  |  | mW factor | 0.001
0.5 | 0.068 | 0 | 0 |  |  | pF factor | 1e-12
0.55 | 0.068 | 0.0006115 | 4.1582e-05 |  |  | MHz factor | 1000000
0.6 | 0.068 | 0.002446 | 0.00016633 |  |  | uA factor | 1e-06
0.65 | 0.068 | 0.0055035 | 0.00037424 |  |  | kΩ factor | 1000
0.7 | 0.068 | 0.009784 | 0.00066531 |  |  | nC factor | 1e-09
0.75 | 0.068 | 0.015288 | 0.0010395 |  |  | nF factor | 1e-09
0.8 | 0.068 | 0.022014 | 0.001497 |  |  | uC factor | 1e-06
0.85 | 0.068 | 0.029964 | 0.0020375 |  |  | MΩ factor | 1000000
0.9 | 0.068 | 0.039136 | 0.0026612 |  |  | mH factor | 0.001
0.95 | 0.068 | 0.049532 | 0.0033681
1 | 0.068 | 0.06115 | 0.0041582
1.05 | 0.0758 | 0.073992 | 0.0056086
1.1 | 0.0836 | 0.088056 | 0.0073615
1.15 | 0.0914 | 0.10334 | 0.0094456
1.2 | 0.0992 | 0.11985 | 0.01189
1.25 | 0.107 | 0.13759 | 0.014722
1.3 | 0.1148 | 0.15654 | 0.017971 |  |  | K1 | 7
1.35 | 0.1226 | 0.17672 | 0.021666 |  |  | KFQ | 7.7455e-06
1.4 | 0.1304 | 0.19813 | 0.025836 |  |  | fTYP | 65000 |  | VINnom | 175
1.45 | 0.1382 | 0.22075 | 0.030508
1.5 | 0.146 | 0.2446 | 0.035712 |  |  | M1M2 | 0.5967 |  | M1M2 | 0.23576
1.55 | 0.1538 | 0.26967 | 0.041475
1.6 | 0.1616 | 0.29597 | 0.047828 |  |  | VCOMP1 | 6.5102 |  | VCOMP1 | 6.5102
1.65 | 0.1694 | 0.32348 | 0.054798
1.7 | 0.1772 | 0.35222 | 0.062414 |  |  | a1 | 0.156 |  | a1 | 0.156
1.75 | 0.185 | 0.38219 | 0.070705 |  |  | b1 | 0.088 |  | b1 | 0.088
1.8 | 0.1928 | 0.41337 | 0.079699 |  |  | c1 | 0.1223 |  | c1 | 0.1223
1.85 | 0.2006 | 0.44578 | 0.089424 |  |  | d1 | 0.5 |  | d1 | 0.5
1.9 | 0.2084 | 0.47942 | 0.09991 |  |  | K1V2 | 7.8751 |  | K1V2 | 7.8751
1.95 | 0.2162 | 0.51427 | 0.11119 |  |  | K2V2 | 7.8709 |  | K2V2 | 7.8709
2 | 0.225 | 0.55035 | 0.12383 |  |  | K3V2 | 0.00045657 |  | K3V2 | 0.00045657
2.05 | 0.24065 | 0.58765 | 0.14142 |  |  | K4V2 | 0.52137 |  | K4V2 | 0.52137
2.1 | 0.2563 | 0.62618 | 0.16049 |  |  | VCOMP2 | 3.028 |  | VCOMP2 | 3.028
2.15 | 0.27195 | 0.66592 | 0.1811
2.2 | 0.2876 | 0.70689 | 0.2033 |  |  | a2 | 0.313 |  | a2 | 0.313
2.25 | 0.30325 | 0.74909 | 0.22716 |  |  | b2 | 0.401 |  | b2 | 0.401
2.3 | 0.3189 | 0.7925 | 0.25273 |  |  | c2 | 0.1223 |  | c2 | 0.1223
2.35 | 0.33455 | 0.83714 | 0.28007 |  |  | d2 | 0.5 |  | d2 | 0.5
2.4 | 0.3502 | 0.88301 | 0.30923 |  |  | K1V3 | 0.073252 |  | K1V3 | 0.073252
2.45 | 0.36585 | 0.93009 | 0.34027 |  |  | K2V3 | 15.5355 |  | K2V3 | 15.5355
2.5 | 0.3815 | 0.9784 | 0.37326 |  |  | K3V3 | 3.8683 |  | K3V3 | 3.8683
2.55 | 0.39715 | 1.0279 | 0.40824 |  |  | K4V3 | 0.0678 |  | K4V3 | 0.0678
2.6 | 0.4128 | 1.0787 | 0.44528 |  |  | K5V3 | 0.76038 |  | K5V3 | 0.76038
2.65 | 0.42845 | 1.1307 | 0.48443 |  |  | VCOMP3 | 2.7847 |  | VCOMP3 | 2.7847
2.7 | 0.4441 | 1.1839 | 0.52575
2.75 | 0.45975 | 1.2383 | 0.5693 |  |  | a3 | 1.007 |  | a3 | 1.007
2.8 | 0.4754 | 1.2939 | 0.61514 |  |  | b3 | 0.1223 |  | b3 | 0.1223
2.85 | 0.49105 | 1.3508 | 0.66331 |  |  | c3 | 0.5 |  | c3 | 0.5
2.9 | 0.5067 | 1.4089 | 0.71389 |  |  | VCOMP4 | 2.0618 |  | VCOMP4 | 2.0618
2.95 | 0.52235 | 1.4682 | 0.76692
3 | 0.538 | 1.5288 | 0.82247 |  |  | a4 | 1.007 |  | a4 | 1.007
3.05 | 0.55365 | 1.5905 | 0.88059 |  |  | b4 | 2.056 |  | b4 | 2.056
3.1 | 0.5693 | 1.6535 | 0.94134 |  |  | VCOMP5 | 4.1124 |  | VCOMP5 | 4.1124
3.15 | 0.58495 | 1.7177 | 1.0048
3.2 | 0.6006 | 1.7831 | 1.071 |  |  | VCOMP = | 2.7847 |  | VCOMP = | 2.7847
3.25 | 0.61625 | 1.8498 | 1.1399
3.3 | 0.6319 | 1.9177 | 1.2118
3.35 | 0.64755 | 1.9868 | 1.2865
3.4 | 0.6632 | 2.0571 | 1.3643
3.45 | 0.67885 | 2.1286 | 1.445
3.5 | 0.6945 | 2.2014 | 1.5289
3.55 | 0.71015 | 2.2754 | 1.6159
3.6 | 0.7258 | 2.3506 | 1.7061
3.65 | 0.74145 | 2.427 | 1.7995
3.7 | 0.7571 | 2.5047 | 1.8963
3.75 | 0.77275 | 2.5836 | 1.9965
3.8 | 0.7884 | 2.6637 | 2.1001
3.85 | 0.80405 | 2.745 | 2.2071
3.9 | 0.8197 | 2.8276 | 2.3178
3.95 | 0.83535 | 2.9114 | 2.432
4 | 0.851 | 2.9963 | 2.5499
4.05 | 0.86665 | 3.0826 | 2.6715
4.1 | 0.8823 | 3.17 | 2.7969
4.15 | 0.89795 | 3.2587 | 2.9261
4.2 | 0.9136 | 3.3486 | 3.0593
4.25 | 0.92925 | 3.4397 | 3.1963
4.3 | 0.9449 | 3.532 | 3.3374
4.35 | 0.96055 | 3.6256 | 3.4826
4.4 | 0.9762 | 3.7204 | 3.6318
4.45 | 0.99185 | 3.8164 | 3.7853
4.5 | 1.007 | 3.9136 | 3.941
4.55 | 1.007 | 4.0121 | 4.0401
4.6 | 1.007 | 4.112 | 4.1408
4.65 | 1.007 | 4.112 | 4.1408
4.7 | 1.007 | 4.112 | 4.1408
4.75 | 1.007 | 4.112 | 4.1408
4.8 | 1.007 | 4.112 | 4.1408
4.85 | 1.007 | 4.112 | 4.1408
4.9 | 1.007 | 4.112 | 4.1408
4.95 | 1.007 | 4.112 | 4.1408
5 | 1.007 | 4.112 | 4.1408
Data For Current Averaging Bode Plot | [5 empty] | Data For Open Loop Voltage Bode Plot | [8 empty] | Data for Closed Loop Voltage Bode Plot
Log scale converter | [5 empty] | Log scale converter | [7 empty] | Total Open Loop Phase | EA Gain |  | Total Closed Voltage Loop Bode Plot
| frequency | w | Gain |  | Phase |  | frequency | w | Voltage Feedback Gain | PWM to Power Stage Gain |  | Total Open Loop Gain |  |  |  | dB |  | dB | Phase Margin
| Hz | rad |  | dB | degrees |  | Hz | rad | V/V |  | dB |  | dB | degrees | [5 empty] | 1+sRVCOMPCVCOMP | s(CVCOMP+CVCOMP_P) | 1+S(rvcompcvcompcvcomp_p/CVCOMP+CVCOMPP)
1 | 10 | 62.8319 | -4.73934233262291-1784.2243999378i | 65.029 | -90.1522 | -2 | 0.01 | 0.062832 | 0.012666 | 608.138977606059-0.959105299240813i | 55.6801 | 7.70256808177615-0.0121478381373874i | 17.7327 | -0.090362 | 0.253093765739546-112.818785684437i | 41.0477 | 0.578967614330818-868.997452179788i | 58.7804 | 90.0382 | 1+0.00260626526541809i | 4.96371639267187e-07i | 1+0.000362897695184798i
1.1 | 12.5893 | 79.1006 | -4.73932277450763-1417.25396926738i | 63.029 | -90.1916 | -1.9 | 0.012589 | 0.079101 | 0.012666 | 608.138092888603-1.20744027722025i | 55.6801 | 7.70255687611973-0.0152931998810184i | 17.7327 | -0.11376 | 0.253093746244407-89.6151895483712i | 39.0477 | 0.578965969299167-690.26996507383i | 56.7804 | 90.0481
1.2 | 15.8489 | 99.5818 | -4.73929177731454-1125.75748058173i | 61.029 | -90.2412 | -1.8 | 0.015849 | 0.099582 | 0.012666 | 608.136690711203-1.52007374339075i | 55.6801 | 7.70253911641794-0.0192529535664331i | 17.7327 | -0.14321 | 0.253093715346698-71.1839290391869i | 37.0477 | 0.578963362109754-548.301870686206i | 54.7804 | 90.0605
1.3 | 19.9526 | 125.366 | -4.73924265090479-894.211682989185i | 59.0289 | -90.3037 | -1.7 | 0.019953 | 0.12537 | 0.012666 | 608.134468423032-1.91365247035092i | 55.68 | 7.70251096935524-0.0242379439248595i | 17.7327 | -0.1803 | 0.253093666377147-56.5434723248287i | 35.0477 | 0.578959230018267-435.532850297521i | 52.7804 | 90.0762
1.4 | 25.1189 | 157.8265 | -4.73916479287859-710.285918587884i | 57.0289 | -90.3823 | -1.6 | 0.025119 | 0.15783 | 0.012666 | 608.130946366907-2.40913177152033i | 55.68 | 7.70246635968855-0.0305135868139106i | 17.7327 | -0.22698 | 0.253093588765678-44.9141616985399i | 33.0478 | 0.578952681158067-345.957542349808i | 50.7805 | 90.0959
1.5 | 31.6228 | 198.6918 | -4.73904140146284-564.185470045919i | 55.0287 | -90.4813 | -1.5 | 0.031623 | 0.19869 | 0.012666 | 608.125364367698-3.03288936855389i | 55.68 | 7.70239565918994-0.0384139772420808i | 17.7326 | -0.28575 | 0.253093465759888-35.676693962933i | 31.0479 | 0.578942302073509-274.805735040977i | 48.7805 | 90.1207
1.6 | 39.8107 | 250.1381 | -4.73884585240916-448.129956341206i | 53.0286 | -90.6059 | -1.4 | 0.039811 | 0.25014 | 0.012666 | 608.116517705053-3.81812595249554i | 55.6799 | 7.70228360910957-0.0483596285994747i | 17.7326 | -0.35973 | 0.253093270809093-28.3391402764052i | 29.0481 | 0.578925852733436-218.28833514379i | 46.7806 | 90.152
1.7 | 50.1187 | 314.9052 | -4.73853596110002-355.938999408757i | 51.0283 | -90.7627 | -1.3 | 0.050119 | 0.31491 | 0.012666 | 608.10249721688-4.80662496487364i | 55.6798 | 7.70210602837775-0.0608797616973124i | 17.7325 | -0.45287 | 0.253092961833516-22.5107491484555i | 27.0483 | 0.578899783291954-173.395584958822i | 44.7808 | 90.1913
1.8 | 63.0957 | 396.4422 | -4.7380448994863-282.70309708603i | 49.0278 | -90.9602 | -1.2 | 0.063096 | 0.39644 | 0.012666 | 608.080277564858-6.05096120715393i | 55.6796 | 7.70182459865731-0.0766402785786924i | 17.7323 | -0.57013 | 0.253092472141778-17.8811374978484i | 25.0488 | 0.578858468537531-137.736781710474i | 42.7811 | 90.2408
1.9 | 79.4328 | 499.0911 | -4.73726682772627-224.522175444592i | 47.0271 | -91.2087 | -1.1 | 0.079433 | 0.49909 | 0.012666 | 608.045065115575-7.61726770648402i | 55.6794 | 7.70137860473501-0.0964788070931953i | 17.7321 | -0.71773 | 0.253091696036555-14.2037616215528i | 23.0494 | 0.578792995408497-109.412963843902i | 40.7815 | 90.3031
2 | 100 | 628.3185 | -4.73603419041348-178.297898071415i | 45.026 | -91.5216 | -1 | 0.1 | 0.62832 | 0.012666 | 607.98926549726-9.58869185980198i | 55.679 | 7.70067185779914-0.121448475735001i | 17.7317 | -0.90355 | 0.253090466002422-11.2827878431971i | 21.0505 | 0.578689243424434-86.9157842729452i | 38.7822 | 90.3815
2.1 | 125.8925 | 791.0062 | -4.73408190535576-141.568673214062i | 43.0242 | -91.9153 | -0.9 | 0.12589 | 0.79101 | 0.012666 | 607.90085003725-12.0696923852434i | 55.6784 | 7.69955200505941-0.152872337980045i | 17.731 | -1.1374 | 0.253088516554188-8.96266365502514i | 19.0522 | 0.578524847619841-69.0471851489635i | 36.7832 | 90.4801
2.2 | 158.4893 | 995.8178 | -4.7309910368697-112.378574702126i | 41.0214 | -92.4107 | -0.8 | 0.15849 | 0.99582 | 0.012666 | 607.760773639262-15.1913411636367i | 55.6774 | 7.69777782509087-0.192410524362407i | 17.73 | -1.4318 | 0.253085426948467-7.11983397830606i | 17.0549 | 0.578264398278413-54.8555964162405i | 34.7849 | 90.604
2.3 | 199.5262 | 1253.6603 | -4.72610059928108-89.1732009132832i | 39.0169 | -93.0338 | -0.7 | 0.19953 | 1.2537 | 0.012666 | 607.538899694371-19.1177835923233i | 55.6758 | 7.69496761356189-0.242142068038801i | 17.7284 | -1.8024 | 0.253080530407908-5.65616140219827i | 15.0591 | 0.577851866022384-43.5852602500078i | 32.7876 | 90.7596
2.4 | 251.1886 | 1578.2648 | -4.71837045444201-70.7169351339568i | 37.0098 | -93.8172 | -0.6 | 0.25119 | 1.5783 | 0.012666 | 607.187584832914-24.0539461218458i | 55.6733 | 7.69051792896978-0.304662526924745i | 17.7259 | -2.2686 | 0.253072770302207-4.49370000347924i | 13.0658 | 0.577198679041453-34.6359822338648i | 30.7918 | 90.9547
2.5 | 316.2278 | 1986.9177 | -4.7061706648087-56.027219087426i | 34.9985 | -94.8015 | -0.5 | 0.31623 | 1.9869 | 0.012666 | 606.631619803382-30.254396513181i | 55.6693 | 7.68347618580128-0.383196205961303i | 17.7219 | -2.8551 | 0.253060472338269-3.57054443136518i | 11.0764 | 0.576165033463319-27.5311649216185i | 28.7984 | 91.1989
2.6 | 398.1072 | 2501.3811 | -4.68696400146196-44.3223738176703i | 32.9808 | -96.0364 | -0.4 | 0.39811 | 2.5014 | 0.012666 | 605.75255711222-38.0328356780874i | 55.663 | 7.67234215151609-0.48171637888871i | 17.7156 | -3.5927 | 0.25304098382705-2.83753320082571i | 9.0932 | 0.574530787799126-21.8924195694611i | 26.8089 | 91.5033
2.7 | 501.1872 | 3149.0523 | -4.65684255614262-34.980253256382i | 30.9528 | -97.5831 | -0.3 | 0.50119 | 3.1491 | 0.012666 | 604.364543318329-47.770790534384i | 55.653 | 7.65476184316622-0.605055390233047i | 17.7057 | -4.5194 | 0.253010102766123-2.25563062233049i | 7.1197 | 0.571950614173897-17.4194003465548i | 24.8253 | 91.8806
2.8 | 630.9573 | 3964.4219 | -4.60988833997743-27.5056429092451i | 28.9087 | -99.5142 | -0.2 | 0.63096 | 3.9644 | 0.012666 | 602.177672272635-59.9222482486668i | 55.6373 | 7.62706336677217-0.758963351708455i | 17.6899 | -5.6828 | 0.252961175019509-1.79384792550532i | 5.1612 | 0.567886077210164-13.8737800594268i | 22.8512 | 92.3439
2.9 | 794.3282 | 4990.9115 | -4.53737996220983-21.5048562173352i | 26.8399 | -101.9143 | -0.1 | 0.79433 | 4.9909 | 0.012666 | 598.743948665167-75.0074822785216i | 55.6125 | 7.58357250229143-0.950029944088185i | 17.6651 | -7.1405 | 0.252883668517898-1.42759282770769i | 3.2263 | 0.561505700563082-11.0665007701354i | 20.8914 | 92.9047
3 | 1000 | 6283.1853 | -4.42702056440303-16.6664434760568i | 24.733 | -104.8757 | 0 | 1 | 6.2832 | 0.012666 | 593.381358782421-93.5830832483816i | 55.5734 | 7.51565099883987-1.1853048342021i | 17.626 | -8.9624 | 0.25276092623319-1.13735957412921i | 1.3273 | 0.551545106270771-8.84759636710589i | 18.9534 | 93.5671
3.1 | 1258.9254 | 7910.0617 | -4.26270108412122-12.7472432638834i | 22.5687 | -108.49 | 0.1 | 1.2589 | 7.9101 | 0.012666 | 585.076238853168-116.16516450734i | 55.5122 | 7.41045999145829-1.4713250117116i | 17.5648 | -11.2299 | 0.252566636701772-0.907689527109977i | -0.51739 | 0.536128652350078-7.09800453501737i | 17.0474 | 94.3195
3.2 | 1584.8932 | 9958.1776 | -4.02587074309591-9.56293538749668i | 20.3204 | -112.8305 | 0.2 | 1.5849 | 9.9582 | 0.012666 | 572.379388647032-143.069624515319i | 55.4169 | 7.24964419648679-1.81209158406757i | 17.4695 | -14.0339 | 0.252259319632584-0.726346632571454i | -2.2826 | 0.512583692585517-5.72287163956818i | 15.187 | 95.1182
3.3 | 1995.2623 | 12536.6029 | -3.70006287713605-6.981367480515i | 17.9539 | -117.9232 | 0.3 | 1.9953 | 12.5366 | 0.012666 | 553.347516980854-174.125115055369i | 55.27 | 7.00859027192265-2.2054342886239i | 17.3227 | -17.4675 | 0.251773783886876-0.583663228493419i | -3.9356 | 0.477348395346402-4.64592696125864i | 13.3871 | 95.8663
3.4 | 2511.8864 | 15782.6479 | -3.27943267075865-4.91507459393932i | 15.4298 | -123.712 | 0.4 | 2.5119 | 15.7826 | 0.012666 | 525.646767954792-208.236784666576i | 55.047 | 6.65773806026314-2.63748595319189i | 17.0996 | -21.6112 | 0.251008078525814-0.47202014698906i | -5.4393 | 0.426199530527614-3.80461677906959i | 11.6604 | 96.3917
3.5 | 3162.2777 | 19869.1765 | -2.77877122830196-3.3081423409926i | 12.7104 | -130.0296 | 0.5 | 3.1623 | 19.8692 | 0.012666 | 487.00747472213-242.884095786201i | 54.7154 | 6.16834040986441-3.07632194722724i | 16.768 | -26.5067 | 0.249804011704125-0.385431125742271i | -6.758 | 0.355165948675346-3.14594795184639i | 10.01 | 96.4412
3.6 | 3981.0717 | 25013.8112 | -2.23740613250966-2.11580782263548i | 9.7693 | -136.6 | 0.6 | 3.9811 | 25.0138 | 0.012666 | 436.190230506265-273.866798686225i | 54.2368 | 5.52469923948296-3.46874273792266i | 16.2895 | -32.1231 | 0.247919178109941-0.319205169064657i | -7.8687 | 0.262438282656827-2.62348040343115i | 8.4208 | 95.7125
3.7 | 5011.8723 | 31490.5226 | -1.70954656958858-1.28413987024122i | 6.6006 | -143.0877 | 0.7 | 5.0119 | 31.4905 | 0.012666 | 374.291046818686-295.850896518476i | 53.5721 | 4.74069641427876-3.74718897555066i | 15.6248 | -38.3239 | 0.244989492197809-0.269661501606891i | -8.7701 | 0.150948201246349-2.1964052380262i | 6.8547 | 93.9315
3.8 | 6309.5734 | 39644.2192 | -1.24428792096955-0.742424473358134i | 3.221 | -149.1769 | 0.8 | 6.3096 | 39.6442 | 0.012666 | 305.566132793756-304.066565546167i | 52.6911 | 3.87024023783853-3.85124701549448i | 14.7437 | -44.8591 | 0.240485477547207-0.233870252936256i | -9.4874 | 0.0300444581853201-1.83130304102082i | 5.2564 | 90.9399
3.9 | 7943.2823 | 49909.1149 | -0.869320557633174-0.412013403205718i | -0.33636 | -154.6414 | 0.9 | 7.9433 | 49.9091 | 0.012666 | 236.688044104842-296.510291474529i | 51.5818 | 2.99784398138176-3.75554074172386i | 13.6345 | -51.4015 | 0.233676721289373-0.209389945543839i | -10.0679 | -0.0858461188908581-1.50530083520514i | 3.5666 | 86.736
4 | 10000 | 62831.8531 | -0.58832918906415-0.221488810187496i | -4.032 | -159.3701 | 1 | 10 | 62.8319 | 0.012666 | 174.387565364903-275.029301232403i | 50.2552 | 2.20875843236688-3.48346676538498i | 12.3078 | -57.6225 | 0.223641403249318-0.193977643624366i | -10.5728 | -0.181744839539878-1.20749715162904i | 1.735 | 81.4405
4.1 | 12589.2541 | 79100.6165 | -0.389032855060197-0.116336950286482i | -7.8283 | -163.3512 | 1.1 | 12.5893 | 79.1006 | 0.012666 | 123.053218530523-244.318542174524i | 48.741 | 1.55856774243307-3.09449036164002i | 10.7936 | -63.2675 | 0.209389569907688-0.185277029511135i | -11.0695 | -0.246990152795444-0.936720807517165i | -0.27589 | 75.2287
4.2 | 15848.9319 | 99581.7762 | -0.253131231260038-0.0601280508880846i | -11.6947 | -166.6378 | 1.2 | 15.8489 | 99.5818 | 0.012666 | 83.9069444683171-209.730386478201i | 47.078 | 1.06274877306036-2.65640361850319i | 9.1307 | -68.1951 | 0.19018137678198-0.180567379533745i | -11.6258 | -0.2775448155431-0.697096258509782i | -2.4951 | 68.2903
4.3 | 19952.6231 | 125366.0286 | -0.162926396189343-0.0307413436431707i | -15.6082 | -169.3149 | 1.3 | 19.9526 | 125.366 | 0.012666 | 55.7820059170036-175.532516190067i | 45.305 | 0.706523860721996-2.22326015320021i | 7.3576 | -72.3704 | 0.166040865824775-0.176769510867547i | -12.305 | -0.275692776252366-0.494043918067163i | -4.9473 | 60.837
4.4 | 25118.8643 | 157826.4792 | -0.104120546964784-0.0156051459649356i | -19.5528 | -171.4762 | 1.4 | 25.1189 | 157.8265 | 0.012666 | 36.429218367505-144.315608184586i | 43.4545 | 0.461405279013975-1.82787296693352i | 5.5072 | -75.8329 | 0.138231798174813-0.170920204347975i | -13.1586 | -0.248639539624964-0.331533651630654i | -7.6514 | 53.1313
4.5 | 31622.7766 | 198691.7653 | -0.0662326107768009-0.00788502852748728i | -23.5174 | -173.2109 | 1.5 | 31.6228 | 198.6918 | 0.012666 | 23.504896890352-117.22542104756i | 41.5516 | 0.297708377887175-1.48475401147303i | 3.6043 | -78.662 | 0.109235886046251-0.161033679309083i | -14.2177 | -0.206574962894525-0.210129495456293i | -10.6134 | 45.4887
4.6 | 39810.7171 | 250138.1125 | -0.0420065952728689-0.0039723625312909i | -27.495 | -174.5979 | 1.6 | 39.8107 | 250.1381 | 0.012666 | 15.0451867622645-94.4628477679432i | 39.614 | 0.190559361604427-1.19644775770707i | 1.6667 | -80.9505 | 0.0819811102869663-0.146778667444784i | -15.4875 | -0.159990739503637-0.126056164742603i | -13.8209 | 38.2345
4.7 | 50118.7234 | 314905.2262 | -0.0265913485752764-0.0019974308694739i | -31.4808 | -175.7042 | 1.7 | 50.1187 | 314.9052 | 0.012666 | 9.58033947586357-75.7258835597691i | 37.6538 | 0.121342686091021-0.959129072712742i | -0.2935 | -82.7896 | 0.0587494180214273-0.129363549337308i | -16.9494 | -0.116947528929717-0.0720455953881621i | -17.2429 | 31.6352
4.8 | 63095.7344 | 396442.1916 | -0.0168128192728016-0.00100316400118623i | -35.4718 | -176.5854 | 1.8 | 63.0957 | 396.4422 | 0.012666 | 6.08013370373656-60.5029541871549i | 35.6792 | 0.0770097716539885-0.76631845833935i | -2.2682 | -84.2614 | 0.0405413097947025-0.110709197505789i | -18.5698 | -0.0817164245467792-0.0395932440408516i | -20.838 | 25.8511
4.9 | 79432.8235 | 499091.1493 | -0.0106220779048398-0.000503432068672646i | -39.4661 | -177.2865 | 1.9 | 79.4328 | 499.0911 | 0.012666 | 3.85051207748727-48.2371833668208i | 33.6952 | 0.0487698248569745-0.610962629658546i | -4.2521 | -85.4361 | 0.027186977364837-0.0925721819101453i | -20.3111 | -0.0552322395685781-0.021124956281674i | -24.5632 | 20.9306
5 | 100000 | 628318.5307 | -0.00670762603313282-0.00025252259056269i | -43.4625 | -177.844 | 2 | 100 | 628.3185 | 0.012666 | 2.43519905002745-38.4058973292858i | 31.7054 | 0.0308437498108593-0.486441504021072i | -6.242 | -86.3719 | 0.0178619053978149-0.0761023123884884i | -22.1392 | -0.0364683951565023-0.0110360528097336i | -28.3811 | 16.8368
5.1 | 125892.5412 | 791006.165 | -0.00423443757796279-0.000126627236643661i | -47.4602 | -178.2871 | 2.1 | 125.8925 | 791.0062 | 0.012666 | 1.53878069122456-30.552037540817i | 29.7118 | 0.019489892069963-0.386966068383739i | -8.2355 | -87.1167 | 0.0115714785033963-0.061827094880754i | -24.0269 | -0.0236994609584727-0.00568277294807148i | -32.2624 | 13.4841
5.2 | 158489.3192 | 995817.762 | -0.0026726307212637-6.34848869549871e-05i | -51.4588 | -178.6393 | 2.2 | 158.4893 | 995.8178 | 0.012666 | 0.971812447744312-24.2910287749427i | 27.7159 | 0.0123087843685576-0.307665368945619i | -10.2315 | -87.709 | 0.00742641278997375-0.0498316950007726i | -25.9545 | -0.0152400767139346-0.00289821761945398i | -36.186 | 10.7674
5.3 | 199526.2315 | 1253660.2861 | -0.00168666699608875-3.18244378756781e-05i | -55.4579 | -178.9191 | 2.3 | 199.5262 | 1253.6603 | 0.012666 | 0.613534022349425-19.3064356400957i | 25.7184 | 0.00777090065207708-0.244531497585734i | -12.2289 | -88.1798 | 0.00473704548048536-0.0399541428585835i | -27.9081 | -0.00973323527815056-0.00146883650026777i | -40.1371 | 8.5817
5.4 | 251188.6432 | 1578264.792 | -0.00106435471728253-1.59520970700234e-05i | -59.4573 | -179.1413 | 2.4 | 251.1886 | 1578.2648 | 0.012666 | 0.387257979698152-15.3413587688515i | 23.72 | 0.00490493302300441-0.194310617696633i | -14.2273 | -88.554 | 0.00300966200243059-0.0319262017321942i | -29.8786 | -0.00618883778874617-0.000741405163925713i | -44.1059 | 6.8313
5.5 | 316227.766 | 1986917.6532 | -0.000671618088692304-7.99565006845574e-06i | -63.4569 | -179.3179 | 2.5 | 316.2278 | 1986.9177 | 0.012666 | 0.24440070134632-12.1889388637995i | 21.7211 | 0.00309553097346989-0.154382690306426i | -16.2263 | -88.8513 | 0.00190733863653973-0.0254559395309903i | -31.8599 | -0.00392405220324568-0.000373259719311351i | -48.0862 | 5.4337
5.6 | 398107.1706 | 2501381.1247 | -0.000423784528458239-4.0075273210147e-06i | -67.4567 | -179.4582 | 2.6 | 398.1072 | 2501.3811 | 0.012666 | 0.154229291502218-9.68345445938416i | 19.7217 | 0.00195343772023354-0.122648720089936i | -18.2256 | -89.0875 | 0.00120680561663726-0.0202688606418824i | -33.848 | -0.00248359239579563-0.000187607121201916i | -52.0737 | 4.3198
5.7 | 501187.2336 | 3149052.2625 | -0.000267398784595027-2.00858781305475e-06i | -71.4566 | -179.5696 | 2.7 | 501.1872 | 3149.0523 | 0.012666 | 0.0973212127106495-7.69256125024511i | 17.7221 | 0.00123265124306896-0.097432460235477i | -20.2252 | -89.2752 | 0.000762785120839342-0.016124541161796i | -35.8405 | -0.0015701134675346-9.4195966661397e-05i | -56.0658 | 3.4332
5.8 | 630957.3445 | 3964421.9163 | -0.000168720740087159-1.00669953065363e-06i | -75.4565 | -179.6581 | 2.8 | 630.9573 | 3964.4219 | 0.012666 | 0.0614091606475987-6.11077949001347i | 15.7224 | 0.000777796290240853-0.0773979251253326i | -22.225 | -89.4242 | 0.000481820773066517-0.0128204489508547i | -37.8358 | -0.000991901389561549-4.72636257508286e-05i | -60.0608 | 2.7281
5.9 | 794328.2347 | 4990911.4935 | -0.000106456988738772-5.04551581578982e-07i | -79.4564 | -179.7284 | 2.9 | 794.3282 | 4990.9115 | 0.012666 | 0.0387480048889374-4.85414557677705i | 13.7225 | 0.000490774570748484-0.0614816483744574i | -24.2248 | -89.5426 | 0.000304222088363225-0.0101898056448798i | -39.8328 | -0.000626336743197733-2.37049729558669e-05i | -64.0576 | 2.1674
6 | 1000000 | 6283185.3072 | -6.71703757264241e-05-2.52876907623064e-07i | -83.4564 | -179.7843 | 3 | 1000 | 6283.1853 | 0.012666 | 0.0244489131543885-3.85587555320986i | 11.7226 | 0.000309665101287258-0.0488377575802984i | -26.2247 | -89.6367 | 0.000192036347205092-0.00809714171761651i | -41.8309 | -0.000395386777343368-1.18860267815311e-05i | -68.0556 | 1.7219
[6 empty] | 3.1 | 1258.9254 | 7910.0617 | 0.012666 | 0.0154264501942402-3.06287626393923i | 9.7227 | 0.000195388368870899-0.0387937853316328i | -28.2246 | -89.7114 | 0.000121200681466359-0.00643333877258392i | -43.8297 | -0.000249549882105833-5.95883278802222e-06i | -72.0544 | 1.3679
[6 empty] | 3.2 | 1584.8932 | 9958.1776 | 0.012666 | 0.00973352316826553-2.43295187163642i | 7.7227 | 0.000123282880459731-0.0308152874935499i | -30.2246 | -89.7708 | 7.64859771779141e-05-0.00511096006930543i | -45.829 | -0.000157486274492119-2.98703125522115e-06i | -76.0536 | 1.0866
[6 empty] | 3.3 | 1995.2623 | 12536.6029 | 0.012666 | 0.00614147420634722-1.93257378044182i | 5.7228 | 7.77866983351049e-05-0.0244775974983655i | -32.2246 | -89.8179 | 4.8264771836455e-05-0.00406016964428674i | -47.8285 | -9.93794439706856e-05-1.49723284967268e-06i | -80.0531 | 0.86314
[6 empty] | 3.4 | 2511.8864 | 15782.6479 | 0.012666 | 0.0038750226981707-1.53510364063812i | 3.7228 | 4.90802715336271e-05-0.0194433192740641i | -34.2246 | -89.8554 | 3.04551555855552e-05-0.00322530276183954i | -49.8282 | -6.27090966066612e-05-7.50448048920489e-07i | -84.0528 | 0.68563
[6 empty] | 3.5 | 3162.2777 | 19869.1765 | 0.012666 | 0.00244497978083356-1.21937903236933i | 1.7228 | 3.09676306139286e-05-0.0154444137938471i | -36.2246 | -89.8851 | 1.92167574612851e-05-0.00256204698026649i | -51.828 | -3.95687186250655e-05-3.7613207850851e-07i | -88.0526 | 0.54463
[6 empty] | 3.6 | 3981.0717 | 25013.8112 | 0.012666 | 0.00154268023870678-0.968588631342714i | -0.2772 | 1.95392829675637e-05-0.0122679521472549i | -38.2245 | -89.9087 | 1.2125294013538e-05-0.0020351553404394i | -53.8279 | -2.496695140919e-05-1.88518002809274e-07i | -92.0524 | 0.43262
[6 empty] | 3.7 | 5011.8723 | 31490.5226 | 0.012666 | 0.000973366338019945-0.769378017966874i | -2.2772 | 1.2328465635637e-05-0.00974478989546155i | -40.2245 | -89.9275 | 7.65067857740268e-06-0.00161660595102279i | -55.8278 | -1.5753391015342e-05-9.44845262080486e-08i | -96.0524 | 0.34364
[6 empty] | 3.8 | 6309.5734 | 39644.2192 | 0.012666 | 0.000614153002608617-0.611139043832165i | -4.2772 | 7.77874053368838e-06-0.00774056632758401i | -42.2245 | -89.9424 | 4.82730569041939e-06-0.00128412808191561i | -57.8278 | -9.93984104082257e-06-4.73549790414595e-08i | -100.0523 | 0.27296
[6 empty] | 3.9 | 7943.2823 | 49909.1149 | 0.012666 | 0.000387504492050012-0.48544517877947i | -6.2772 | 4.90805529972586e-06-0.00614855267826794i | -44.2245 | -89.9543 | 3.04584541857897e-06-0.00102002537251708i | -59.8277 | -6.2716647869134e-06-2.37338819414312e-08i | -104.0523 | 0.21682
[6 empty] | 4 | 10000 | 62831.8531 | 0.012666 | 0.000244498862772512-0.385602902590752i | -8.2772 | 3.09677426669081e-06-0.00488397014351506i | -46.2245 | -89.9637 | 1.92180707218421e-06-0.000810238050922788i | -61.8277 | -3.95717249844401e-06-1.18951727081352e-08i | -108.0523 | 0.17223
Standard E48 Resistor Values
100 | 105
105 | 110
110 | 115
115 | 121
121 | 127
127 | 133
133 | 140
140 | 147
147 | 154
154 | 162
162 | 169
169 | 178
178 | 187
187 | 196
196 | 205
205 | 215
215 | 226
226 | 237
237 | 249
249 | 261
261 | 274
274 | 287
287 | 301
301 | 316
316 | 332
332 | 348
348 | 365
365 | 383
383 | 402
402 | 422
422 | 442
442 | 464
464 | 487
487 | 511
511 | 536
536 | 562 |  |  | VREFnom | 5
562 | 590 |  |  | VREFmin | 4.93
590 | 619 |  |  | VREFmax | 5.07
619 | 649
649 | 681
681 | 715
715 | 750
750 | 787
787 | 825
825 | 866 |  |  | Standard Component Value Calculations
866 | 909
909 | 953 |  |  | CIN | 305320.1538
953 | 1000 |  |  |  | 0.33 | µF
3.3
3.3
Standard Capacitor Values |  |  |  | RFREQ = | 16.087
C values up to 10nF |  |  |  |  | 16.2 | kΩ
1 | 1.2
1.2 | 1.5 |  |  | COUT | 195646857.4224
1.5 | 1.8 |  |  | COUT | 180 | µF |  | µF
1.8 | 2.2 |  |  |  | 1.8
2.2 | 2.7 |  |  |  | 1.8
2.7 | 3.3
3.3 | 3.9
3.9 | 4.7 |  |  | RFB2 = | 13.0263
4.7 | 5.6 |  |  |  | 13.3 | kΩ
5.6 | 6.8
6.8 | 8.2 |  |  | CVSENSE | 787.4016
8.2 | 10 |  |  | CVSENSE | 820 | pF
C values greater than 10nF |  |  |  |  | 8.2
1 | 1.2 |  |  |  | 8.2
1.2 | 1.5
1.5 | 1.8 |  |  | gmi | 0.00095 |  | gmv | 5.6e-05
1.8 | 2.2
2.2 | 2.7 |  |  | CICOMPmax | 3149.2275
2.7 | 3.3 |  |  | CICOMPmax | 3300 | pF
3.3 | 3.9 |  |  |  | 3.3
3.9 | 4.7 |  |  |  | 3.3
4.7 | 6.8
6.8 | 8.2 |  |  | CICOMPmin | 1574.6138
8.2 | 10 |  |  | CICOMPmin | 1500 | pF
1.5
1.5
|  |  |  | CVCOMP | 5797810.7178
[5 empty] | 6.8 | µF
5.6
6.8
|  |  |  | RVCOMP | 3.6913
[5 empty] | 3.65 | kΩ
|  |  |  | CVCOMP_P | 1614231.624
[5 empty] | 1.5 | µF
1.5
1.5
|  |  |  | CISENSE | 747.1109
[5 empty] | 680 | pF
6.8
6.8

## VCOMP
To Calculate VCOMP
At User Selectable Line Voltage, Full Load |  | At User Selectable Line Voltage, % of Load
VLINE | 115 | VLINE | 115 | VCOMP as a function of Line voltage at full load
K1 | 7 | Percent Load | 0.5 | VLINE | M1M2 | VCOMP1 | K1V2 | K2V2 | K3V2 | K4V2 | VCOMP2 | K1V3 | K2V3 | K3V3 | K4V3 | K5V3 | VCOMP3 | VCOMP4 | VCOMP5 | VCOMP
KFQ | 7.7455e-06 | K1 | 7 | 85 | 0.99932 | 8.2779 | 13.1874 | 13.1831 | 0.00045657 | 0.52137 | 3.4981 | 0.073252 | 43.4166 | 6.5159 | 0.0678 | 0.76038 | 3.1511 | 2.5212 | 4.1124 | 3.1511
fTYP | 65000 | KFQ | 7.7455e-06 | 86 | 0.97621 | 8.1875 | 12.8825 | 12.8783 | 0.00045657 | 0.52137 | 3.4749 | 0.073252 | 41.4374 | 6.364 | 0.0678 | 0.76038 | 3.133 | 2.4977 | 4.1124 | 3.133
|  | fTYP | 65000 | 87 | 0.9539 | 8.0991 | 12.5881 | 12.5839 | 0.00045657 | 0.52137 | 3.4523 | 0.073252 | 39.5699 | 6.2172 | 0.0678 | 0.76038 | 3.1153 | 2.4747 | 4.1124 | 3.1153
M1M2 | 0.54594 |  |  | 88 | 0.93234 | 8.0128 | 12.3037 | 12.2994 | 0.00045657 | 0.52137 | 3.43 | 0.073252 | 37.8066 | 6.0755 | 0.0678 | 0.76038 | 3.0979 | 2.4523 | 4.1124 | 3.0979
|  | M1M2 | 0.27297 | 89 | 0.91151 | 7.9284 | 12.0288 | 12.0246 | 0.00045657 | 0.52137 | 3.4082 | 0.073252 | 36.1406 | 5.9385 | 0.0678 | 0.76038 | 3.0809 | 2.4303 | 4.1124 | 3.0809
VCOMP1 | 6.2489 |  |  | 90 | 0.89137 | 7.8458 | 11.763 | 11.7588 | 0.00045657 | 0.52137 | 3.3868 | 0.073252 | 34.5655 | 5.806 | 0.0678 | 0.76038 | 3.0642 | 2.4089 | 4.1124 | 3.0642
|  | VCOMP1 | 4.5651 | 91 | 0.87188 | 7.7651 | 11.506 | 11.5017 | 0.00045657 | 0.52137 | 3.3658 | 0.073252 | 33.0754 | 5.6779 | 0.0678 | 0.76038 | 3.0477 | 2.3879 | 4.1124 | 3.0477
a1 | 0.156 |  |  | 92 | 0.85303 | 7.6861 | 11.2573 | 11.253 | 0.00045657 | 0.52137 | 3.3451 | 0.073252 | 31.6649 | 5.5539 | 0.0678 | 0.76038 | 3.0316 | 2.3674 | 4.1124 | 3.0316
b1 | 0.088 | a1 | 0.156 | 93 | 0.83479 | 7.6089 | 11.0165 | 11.0123 | 0.00045657 | 0.52137 | 3.3248 | 0.073252 | 30.3289 | 5.4339 | 0.0678 | 0.76038 | 3.0158 | 2.3473 | 4.1124 | 3.0158
c1 | 0.1223 | b1 | 0.088 | 94 | 0.81712 | 7.5332 | 10.7834 | 10.7792 | 0.00045657 | 0.52137 | 3.3049 | 0.073252 | 29.0628 | 5.3178 | 0.0678 | 0.76038 | 3.0003 | 2.3277 | 4.1124 | 3.0003
d1 | 0.5 | c1 | 0.1223 | 95 | 0.80001 | 7.4592 | 10.5576 | 10.5534 | 0.00045657 | 0.52137 | 3.2854 | 0.073252 | 27.8622 | 5.2052 | 0.0678 | 0.76038 | 2.985 | 2.3084 | 4.1124 | 2.985
K1V2 | 7.2054 | d1 | 0.5 | 96 | 0.78343 | 7.3867 | 10.3389 | 10.3346 | 0.00045657 | 0.52137 | 3.2661 | 0.073252 | 26.723 | 5.0962 | 0.0678 | 0.76038 | 2.97 | 2.2896 | 4.1124 | 2.97
K2V2 | 7.2012 | K1V2 | 3.6037 | 97 | 0.76736 | 7.3157 | 10.1268 | 10.1226 | 0.00045657 | 0.52137 | 3.2472 | 0.073252 | 25.6416 | 4.9905 | 0.0678 | 0.76038 | 2.9553 | 2.2711 | 4.1124 | 2.9553
K3V2 | 0.00045657 | K2V2 | 3.5996 | 98 | 0.75178 | 7.2462 | 9.9213 | 9.917 | 0.00045657 | 0.52137 | 3.2287 | 0.073252 | 24.6145 | 4.8881 | 0.0678 | 0.76038 | 2.9408 | 2.2531 | 4.1124 | 2.9408
K4V2 | 0.52137 | K3V2 | 0.00045657 | 99 | 0.73667 | 7.178 | 9.7219 | 9.7177 | 0.00045657 | 0.52137 | 3.2104 | 0.073252 | 23.6384 | 4.7887 | 0.0678 | 0.76038 | 2.9266 | 2.2354 | 4.1124 | 2.9266
VCOMP2 | 2.9549 | K4V2 | 0.52137 | 100 | 0.72201 | 7.1113 | 9.5285 | 9.5242 | 0.00045657 | 0.52137 | 3.1924 | 0.073252 | 22.7103 | 4.6923 | 0.0678 | 0.76038 | 2.9126 | 2.218 | 4.1124 | 2.9126
|  | VCOMP2 | 2.4529 | 101 | 0.70778 | 7.0458 | 9.3407 | 9.3365 | 0.00045657 | 0.52137 | 3.1748 | 0.073252 | 21.8273 | 4.5988 | 0.0678 | 0.76038 | 2.8988 | 2.201 | 4.1124 | 2.8988
a2 | 0.313 |  |  | 102 | 0.69397 | 6.9816 | 9.1585 | 9.1543 | 0.00045657 | 0.52137 | 3.1574 | 0.073252 | 20.987 | 4.5079 | 0.0678 | 0.76038 | 2.8853 | 2.1843 | 4.1124 | 2.8853
b2 | 0.401 | a2 | 0.313 | 103 | 0.68056 | 6.9187 | 8.9816 | 8.9774 | 0.00045657 | 0.52137 | 3.1403 | 0.073252 | 20.1868 | 4.4198 | 0.0678 | 0.76038 | 2.872 | 2.168 | 4.1124 | 2.872
c2 | 0.1223 | b2 | 0.401 | 104 | 0.66753 | 6.857 | 8.8097 | 8.8055 | 0.00045657 | 0.52137 | 3.1235 | 0.073252 | 19.4245 | 4.3341 | 0.0678 | 0.76038 | 2.8589 | 2.1519 | 4.1124 | 2.8589
d2 | 0.5 | c2 | 0.1223 | 105 | 0.65488 | 6.7964 | 8.6428 | 8.6386 | 0.00045657 | 0.52137 | 3.107 | 0.073252 | 18.6979 | 4.2509 | 0.0678 | 0.76038 | 2.846 | 2.1362 | 4.1124 | 2.846
K1V3 | 0.073252 | d2 | 0.5 | 106 | 0.64258 | 6.737 | 8.4805 | 8.4763 | 0.00045657 | 0.52137 | 3.0907 | 0.073252 | 18.0051 | 4.17 | 0.0678 | 0.76038 | 2.8334 | 2.1208 | 4.1124 | 2.8334
K2V3 | 13.0156 | K1V3 | 0.073252 | 107 | 0.63063 | 6.6787 | 8.3228 | 8.3186 | 0.00045657 | 0.52137 | 3.0747 | 0.073252 | 17.3441 | 4.0914 | 0.0678 | 0.76038 | 2.8209 | 2.1056 | 4.1124 | 2.8209
K3V3 | 3.5345 | K2V3 | 3.2856 | 108 | 0.619 | 6.6215 | 8.1694 | 8.1652 | 0.00045657 | 0.52137 | 3.0589 | 0.073252 | 16.7132 | 4.015 | 0.0678 | 0.76038 | 2.8086 | 2.0907 | 4.1124 | 2.8086
K4V3 | 0.0678 | K3V3 | 1.7395 | 109 | 0.6077 | 6.5654 | 8.0202 | 8.016 | 0.00045657 | 0.52137 | 3.0433 | 0.073252 | 16.1109 | 3.9406 | 0.0678 | 0.76038 | 2.7966 | 2.0761 | 4.1124 | 2.7966
K5V3 | 0.76038 | K4V3 | 0.0678 | 110 | 0.5967 | 6.5102 | 7.8751 | 7.8709 | 0.00045657 | 0.52137 | 3.028 | 0.073252 | 15.5355 | 3.8683 | 0.0678 | 0.76038 | 2.7847 | 2.0618 | 4.1124 | 2.7847
VCOMP3 | 2.7278 | K5V3 | 0.76038 | 111 | 0.586 | 6.4561 | 7.7339 | 7.7297 | 0.00045657 | 0.52137 | 3.013 | 0.073252 | 14.9856 | 3.7979 | 0.0678 | 0.76038 | 2.7729 | 2.0477 | 4.1124 | 2.7729
|  | VCOMP3 | 2.3407 | 112 | 0.57558 | 6.4029 | 7.5964 | 7.5923 | 0.00045657 | 0.52137 | 2.9981 | 0.073252 | 14.4599 | 3.7294 | 0.0678 | 0.76038 | 2.7614 | 2.0339 | 4.1124 | 2.7614
a3 | 1.007 |  |  | 113 | 0.56544 | 6.3507 | 7.4626 | 7.4584 | 0.00045657 | 0.52137 | 2.9835 | 0.073252 | 13.9571 | 3.6627 | 0.0678 | 0.76038 | 2.75 | 2.0204 | 4.1124 | 2.75
b3 | 0.1223 | a3 | 1.007 | 114 | 0.55556 | 6.2993 | 7.3323 | 7.3281 | 0.00045657 | 0.52137 | 2.9691 | 0.073252 | 13.476 | 3.5978 | 0.0678 | 0.76038 | 2.7389 | 2.007 | 4.1124 | 2.7389
c3 | 0.5 | b3 | 0.1223 | 115 | 0.54594 | 6.2489 | 7.2054 | 7.2012 | 0.00045657 | 0.52137 | 2.9549 | 0.073252 | 13.0156 | 3.5345 | 0.0678 | 0.76038 | 2.7278 | 1.9939 | 4.1124 | 2.7278
VCOMP4 | 1.9939 | c3 | 0.5 | 116 | 0.53657 | 6.1994 | 7.0817 | 7.0775 | 0.00045657 | 0.52137 | 2.9409 | 0.073252 | 12.5747 | 3.4729 | 0.0678 | 0.76038 | 2.717 | 1.981 | 4.1124 | 2.717
|  | VCOMP4 | 1.5564 | 117 | 0.52744 | 6.1506 | 6.9612 | 6.957 | 0.00045657 | 0.52137 | 2.927 | 0.073252 | 12.1523 | 3.4128 | 0.0678 | 0.76038 | 2.7063 | 1.9684 | 4.1124 | 2.7063
a4 | 1.007 |  |  | 118 | 0.51853 | 6.1028 | 6.8438 | 6.8396 | 0.00045657 | 0.52137 | 2.9134 | 0.073252 | 11.7476 | 3.3543 | 0.0678 | 0.76038 | 2.6957 | 1.9559 | 4.1124 | 2.6957
b4 | 2.056 | a4 | 1.007 | 119 | 0.50986 | 6.0557 | 6.7293 | 6.7251 | 0.00045657 | 0.52137 | 2.9 | 0.073252 | 11.3597 | 3.2972 | 0.0678 | 0.76038 | 2.6853 | 1.9437 | 4.1124 | 2.6853
VCOMP5 | 4.1124 | b4 | 2.056 | 120 | 0.50139 | 6.0094 | 6.6176 | 6.6134 | 0.00045657 | 0.52137 | 2.8868 | 0.073252 | 10.9877 | 3.2416 | 0.0678 | 0.76038 | 2.675 | 1.9317 | 4.1124 | 2.675
|  | VCOMP5 | 4.1124 | 121 | 0.49314 | 5.9638 | 6.5087 | 6.5045 | 0.00045657 | 0.52137 | 2.8737 | 0.073252 | 10.6308 | 3.1873 | 0.0678 | 0.76038 | 2.6649 | 1.9198 | 4.1124 | 2.6649
VCOMP = | 2.7278 |  |  | 122 | 0.48509 | 5.9191 | 6.4025 | 6.3983 | 0.00045657 | 0.52137 | 2.8609 | 0.073252 | 10.2883 | 3.1343 | 0.0678 | 0.76038 | 2.655 | 1.9082 | 4.1124 | 2.655
|  | VCOMP = | 2.3407 | 123 | 0.47723 | 5.875 | 6.2988 | 6.2947 | 0.00045657 | 0.52137 | 2.8482 | 0.073252 | 9.9596 | 3.0827 | 0.0678 | 0.76038 | 2.6451 | 1.8967 | 4.1124 | 2.6451
|  |  |  | 124 | 0.46957 | 5.8317 | 6.1977 | 6.1935 | 0.00045657 | 0.52137 | 2.8357 | 0.073252 | 9.644 | 3.0323 | 0.0678 | 0.76038 | 2.6354 | 1.8855 | 4.1124 | 2.6354
|  |  |  | 125 | 0.46208 | 5.789 | 6.0989 | 6.0948 | 0.00045657 | 0.52137 | 2.8233 | 0.073252 | 9.3407 | 2.9831 | 0.0678 | 0.76038 | 2.6259 | 1.8744 | 4.1124 | 2.6259
|  |  |  | 126 | 0.45478 | 5.747 | 6.0025 | 5.9984 | 0.00045657 | 0.52137 | 2.8111 | 0.073252 | 9.0494 | 2.935 | 0.0678 | 0.76038 | 2.6164 | 1.8635 | 4.1124 | 2.6164
|  |  |  | 127 | 0.44764 | 5.7057 | 5.9084 | 5.9043 | 0.00045657 | 0.52137 | 2.7991 | 0.073252 | 8.7694 | 2.8881 | 0.0678 | 0.76038 | 2.6071 | 1.8528 | 4.1124 | 2.6071
|  |  |  | 128 | 0.44068 | 5.665 | 5.8165 | 5.8124 | 0.00045657 | 0.52137 | 2.7872 | 0.073252 | 8.5001 | 2.8423 | 0.0678 | 0.76038 | 2.598 | 1.8422 | 4.1124 | 2.598
|  |  |  | 129 | 0.43387 | 5.625 | 5.7267 | 5.7226 | 0.00045657 | 0.52137 | 2.7755 | 0.073252 | 8.2411 | 2.7975 | 0.0678 | 0.76038 | 2.5889 | 1.8318 | 4.1124 | 2.5889
|  |  |  | 130 | 0.42722 | 5.5856 | 5.639 | 5.6348 | 0.00045657 | 0.52137 | 2.7639 | 0.073252 | 7.992 | 2.7538 | 0.0678 | 0.76038 | 2.5799 | 1.8215 | 4.1124 | 2.5799
|  |  |  | 131 | 0.42072 | 5.5468 | 5.5532 | 5.5491 | 0.00045657 | 0.52137 | 2.7525 | 0.073252 | 7.7522 | 2.7111 | 0.0678 | 0.76038 | 2.5711 | 1.8115 | 4.1124 | 2.5711
|  |  |  | 132 | 0.41437 | 5.5085 | 5.4694 | 5.4653 | 0.00045657 | 0.52137 | 2.7412 | 0.073252 | 7.5214 | 2.6693 | 0.0678 | 0.76038 | 2.5624 | 1.8015 | 4.1124 | 2.5624
|  |  |  | 133 | 0.40817 | 5.4709 | 5.3875 | 5.3834 | 0.00045657 | 0.52137 | 2.7301 | 0.073252 | 7.2992 | 2.6285 | 0.0678 | 0.76038 | 2.5538 | 1.7917 | 4.1124 | 2.5538
|  |  |  | 134 | 0.4021 | 5.4338 | 5.3075 | 5.3033 | 0.00045657 | 0.52137 | 2.7191 | 0.073252 | 7.0851 | 2.5886 | 0.0678 | 0.76038 | 2.5453 | 1.7821 | 4.1124 | 2.5453
|  |  |  | 135 | 0.39616 | 5.3972 | 5.2291 | 5.225 | 0.00045657 | 0.52137 | 2.7082 | 0.073252 | 6.8788 | 2.5496 | 0.0678 | 0.76038 | 2.5369 | 1.7726 | 4.1124 | 2.5369
|  |  |  | 136 | 0.39036 | 5.3612 | 5.1526 | 5.1484 | 0.00045657 | 0.52137 | 2.6975 | 0.073252 | 6.6801 | 2.5114 | 0.0678 | 0.76038 | 2.5286 | 1.7632 | 4.1124 | 2.5286
|  |  |  | 137 | 0.38468 | 5.3257 | 5.0776 | 5.0735 | 0.00045657 | 0.52137 | 2.6869 | 0.073252 | 6.4885 | 2.4741 | 0.0678 | 0.76038 | 2.5205 | 1.754 | 4.1124 | 2.5205
|  |  |  | 138 | 0.37913 | 5.2908 | 5.0043 | 5.0002 | 0.00045657 | 0.52137 | 2.6764 | 0.073252 | 6.3037 | 2.4375 | 0.0678 | 0.76038 | 2.5124 | 1.7449 | 4.1124 | 2.5124
|  |  |  | 139 | 0.37369 | 5.2563 | 4.9326 | 4.9285 | 0.00045657 | 0.52137 | 2.6661 | 0.073252 | 6.1255 | 2.4018 | 0.0678 | 0.76038 | 2.5044 | 1.736 | 4.1124 | 2.5044
|  |  |  | 140 | 0.36837 | 5.2223 | 4.8624 | 4.8583 | 0.00045657 | 0.52137 | 2.6558 | 0.073252 | 5.9536 | 2.3668 | 0.0678 | 0.76038 | 2.4965 | 1.7271 | 4.1124 | 2.4965
|  |  |  | 141 | 0.36316 | 5.1888 | 4.7937 | 4.7896 | 0.00045657 | 0.52137 | 2.6457 | 0.073252 | 5.7876 | 2.3326 | 0.0678 | 0.76038 | 2.4888 | 1.7184 | 4.1124 | 2.4888
|  |  |  | 142 | 0.35807 | 5.1558 | 4.7265 | 4.7224 | 0.00045657 | 0.52137 | 2.6357 | 0.073252 | 5.6275 | 2.299 | 0.0678 | 0.76038 | 2.4811 | 1.7099 | 4.1124 | 2.4811
|  |  |  | 143 | 0.35308 | 5.1233 | 4.6606 | 4.6565 | 0.00045657 | 0.52137 | 2.6259 | 0.073252 | 5.4729 | 2.2662 | 0.0678 | 0.76038 | 2.4735 | 1.7014 | 4.1124 | 2.4735
|  |  |  | 144 | 0.34819 | 5.0911 | 4.5962 | 4.5921 | 0.00045657 | 0.52137 | 2.6161 | 0.073252 | 5.3235 | 2.2341 | 0.0678 | 0.76038 | 2.466 | 1.6931 | 4.1124 | 2.466
|  |  |  | 145 | 0.3434 | 5.0595 | 4.533 | 4.5289 | 0.00045657 | 0.52137 | 2.6065 | 0.073252 | 5.1793 | 2.2026 | 0.0678 | 0.76038 | 2.4586 | 1.6848 | 4.1124 | 2.4586
|  |  |  | 146 | 0.33872 | 5.0283 | 4.4712 | 4.4671 | 0.00045657 | 0.52137 | 2.597 | 0.073252 | 5.0399 | 2.1718 | 0.0678 | 0.76038 | 2.4512 | 1.6767 | 4.1124 | 2.4512
|  |  |  | 147 | 0.33412 | 4.9975 | 4.4106 | 4.4065 | 0.00045657 | 0.52137 | 2.5875 | 0.073252 | 4.9052 | 2.1416 | 0.0678 | 0.76038 | 2.444 | 1.6687 | 4.1124 | 2.444
|  |  |  | 148 | 0.32962 | 4.9671 | 4.3512 | 4.3471 | 0.00045657 | 0.52137 | 2.5782 | 0.073252 | 4.775 | 2.112 | 0.0678 | 0.76038 | 2.4368 | 1.6608 | 4.1124 | 2.4368
|  |  |  | 149 | 0.32521 | 4.9371 | 4.293 | 4.2889 | 0.00045657 | 0.52137 | 2.569 | 0.073252 | 4.6491 | 2.083 | 0.0678 | 0.76038 | 2.4297 | 1.653 | 4.1124 | 2.4297
|  |  |  | 150 | 0.32089 | 4.9075 | 4.236 | 4.2319 | 0.00045657 | 0.52137 | 2.5599 | 0.073252 | 4.5274 | 2.0546 | 0.0678 | 0.76038 | 2.4227 | 1.6453 | 4.1124 | 2.4227
|  |  |  | 151 | 0.31666 | 4.8783 | 4.1801 | 4.176 | 0.00045657 | 0.52137 | 2.5509 | 0.073252 | 4.4096 | 2.0267 | 0.0678 | 0.76038 | 2.4158 | 1.6377 | 4.1124 | 2.4158
|  |  |  | 152 | 0.3125 | 4.8495 | 4.1253 | 4.1212 | 0.00045657 | 0.52137 | 2.542 | 0.073252 | 4.2956 | 1.9994 | 0.0678 | 0.76038 | 2.409 | 1.6303 | 4.1124 | 2.409
|  |  |  | 153 | 0.30843 | 4.8211 | 4.0716 | 4.0675 | 0.00045657 | 0.52137 | 2.5332 | 0.073252 | 4.1854 | 1.9726 | 0.0678 | 0.76038 | 2.4022 | 1.6229 | 4.1124 | 2.4022
|  |  |  | 154 | 0.30444 | 4.793 | 4.0189 | 4.0148 | 0.00045657 | 0.52137 | 2.5245 | 0.073252 | 4.0786 | 1.9464 | 0.0678 | 0.76038 | 2.3955 | 1.6156 | 4.1124 | 2.3955
|  |  |  | 155 | 0.30052 | 4.7653 | 3.9672 | 3.9631 | 0.00045657 | 0.52137 | 2.5158 | 0.073252 | 3.9753 | 1.9206 | 0.0678 | 0.76038 | 2.3889 | 1.6084 | 4.1124 | 2.3889
|  |  |  | 156 | 0.29668 | 4.738 | 3.9166 | 3.9125 | 0.00045657 | 0.52137 | 2.5073 | 0.073252 | 3.8752 | 1.8954 | 0.0678 | 0.76038 | 2.3824 | 1.6013 | 4.1124 | 2.3824
|  |  |  | 157 | 0.29291 | 4.711 | 3.8669 | 3.8628 | 0.00045657 | 0.52137 | 2.4989 | 0.073252 | 3.7783 | 1.8706 | 0.0678 | 0.76038 | 2.3759 | 1.5943 | 4.1124 | 2.3759
|  |  |  | 158 | 0.28922 | 4.6843 | 3.8181 | 3.814 | 0.00045657 | 0.52137 | 2.4905 | 0.073252 | 3.6844 | 1.8463 | 0.0678 | 0.76038 | 2.3695 | 1.5873 | 4.1124 | 2.3695
|  |  |  | 159 | 0.28559 | 4.658 | 3.7702 | 3.7661 | 0.00045657 | 0.52137 | 2.4823 | 0.073252 | 3.5934 | 1.8225 | 0.0678 | 0.76038 | 2.3632 | 1.5805 | 4.1124 | 2.3632
|  |  |  | 160 | 0.28203 | 4.632 | 3.7233 | 3.7192 | 0.00045657 | 0.52137 | 2.4741 | 0.073252 | 3.5052 | 1.7991 | 0.0678 | 0.76038 | 2.3569 | 1.5738 | 4.1124 | 2.3569
|  |  |  | 161 | 0.27854 | 4.6064 | 3.6772 | 3.6731 | 0.00045657 | 0.52137 | 2.466 | 0.073252 | 3.4197 | 1.7761 | 0.0678 | 0.76038 | 2.3507 | 1.5671 | 4.1124 | 2.3507
|  |  |  | 162 | 0.27511 | 4.581 | 3.632 | 3.6279 | 0.00045657 | 0.52137 | 2.458 | 0.073252 | 3.3369 | 1.7535 | 0.0678 | 0.76038 | 2.3446 | 1.5605 | 4.1124 | 2.3446
|  |  |  | 163 | 0.27175 | 4.556 | 3.5876 | 3.5835 | 0.00045657 | 0.52137 | 2.4501 | 0.073252 | 3.2565 | 1.7314 | 0.0678 | 0.76038 | 2.3385 | 1.554 | 4.1124 | 2.3385
|  |  |  | 164 | 0.26844 | 4.5313 | 3.544 | 3.5399 | 0.00045657 | 0.52137 | 2.4422 | 0.073252 | 3.1786 | 1.7097 | 0.0678 | 0.76038 | 2.3325 | 1.5476 | 4.1124 | 2.3325
|  |  |  | 165 | 0.2652 | 4.5068 | 3.5012 | 3.4971 | 0.00045657 | 0.52137 | 2.4344 | 0.073252 | 3.1029 | 1.6884 | 0.0678 | 0.76038 | 2.3266 | 1.5412 | 4.1124 | 2.3266
|  |  |  | 166 | 0.26201 | 4.4827 | 3.4591 | 3.455 | 0.00045657 | 0.52137 | 2.4268 | 0.073252 | 3.0296 | 1.6674 | 0.0678 | 0.76038 | 2.3207 | 1.5349 | 4.1124 | 2.3207
|  |  |  | 167 | 0.25889 | 4.4588 | 3.4179 | 3.4138 | 0.00045657 | 0.52137 | 2.4191 | 0.073252 | 2.9584 | 1.6468 | 0.0678 | 0.76038 | 2.3149 | 1.5287 | 4.1124 | 2.3149
|  |  |  | 168 | 0.25581 | 4.4353 | 3.3773 | 3.3732 | 0.00045657 | 0.52137 | 2.4116 | 0.073252 | 2.8893 | 1.6266 | 0.0678 | 0.76038 | 2.3091 | 1.5226 | 4.1124 | 2.3091
|  |  |  | 169 | 0.25279 | 4.412 | 3.3375 | 3.3334 | 0.00045657 | 0.52137 | 2.4041 | 0.073252 | 2.8222 | 1.6068 | 0.0678 | 0.76038 | 2.3034 | 1.5166 | 4.1124 | 2.3034
|  |  |  | 170 | 0.24983 | 4.389 | 3.2984 | 3.2943 | 0.00045657 | 0.52137 | 2.3968 | 0.073252 | 2.757 | 1.5873 | 0.0678 | 0.76038 | 2.2978 | 1.5106 | 4.1124 | 2.2978
|  |  |  | 171 | 0.24692 | 4.3662 | 3.2599 | 3.2558 | 0.00045657 | 0.52137 | 2.3894 | 0.073252 | 2.6938 | 1.5681 | 0.0678 | 0.76038 | 2.2922 | 1.5047 | 4.1124 | 2.2922
|  |  |  | 172 | 0.24405 | 4.3438 | 3.2221 | 3.2181 | 0.00045657 | 0.52137 | 2.3822 | 0.073252 | 2.6323 | 1.5493 | 0.0678 | 0.76038 | 2.2867 | 1.4988 | 4.1124 | 2.2867
|  |  |  | 173 | 0.24124 | 4.3215 | 3.185 | 3.1809 | 0.00045657 | 0.52137 | 2.375 | 0.073252 | 2.5726 | 1.5308 | 0.0678 | 0.76038 | 2.2812 | 1.4931 | 4.1124 | 2.2812
|  |  |  | 174 | 0.23847 | 4.2996 | 3.1485 | 3.1445 | 0.00045657 | 0.52137 | 2.3679 | 0.073252 | 2.5146 | 1.5126 | 0.0678 | 0.76038 | 2.2758 | 1.4874 | 4.1124 | 2.2758
|  |  |  | 175 | 0.23576 | 4.2779 | 3.1127 | 3.1086 | 0.00045657 | 0.52137 | 2.3609 | 0.073252 | 2.4583 | 1.4947 | 0.0678 | 0.76038 | 2.2704 | 1.4817 | 4.1124 | 2.2704
|  |  |  | 176 | 0.23309 | 4.2564 | 3.0774 | 3.0734 | 0.00045657 | 0.52137 | 2.3539 | 0.073252 | 2.4035 | 1.4772 | 0.0678 | 0.76038 | 2.2651 | 1.4761 | 4.1124 | 2.2651
|  |  |  | 177 | 0.23046 | 4.2352 | 3.0428 | 3.0387 | 0.00045657 | 0.52137 | 2.347 | 0.073252 | 2.3502 | 1.4599 | 0.0678 | 0.76038 | 2.2598 | 1.4706 | 4.1124 | 2.2598
|  |  |  | 178 | 0.22788 | 4.2142 | 3.0087 | 3.0046 | 0.00045657 | 0.52137 | 2.3402 | 0.073252 | 2.2985 | 1.4429 | 0.0678 | 0.76038 | 2.2546 | 1.4652 | 4.1124 | 2.2546
|  |  |  | 179 | 0.22534 | 4.1934 | 2.9752 | 2.9711 | 0.00045657 | 0.52137 | 2.3334 | 0.073252 | 2.2481 | 1.4262 | 0.0678 | 0.76038 | 2.2495 | 1.4598 | 4.1124 | 2.2495
|  |  |  | 180 | 0.22284 | 4.1729 | 2.9423 | 2.9382 | 0.00045657 | 0.52137 | 2.3267 | 0.073252 | 2.1991 | 1.4098 | 0.0678 | 0.76038 | 2.2444 | 1.4544 | 4.1124 | 2.2444
|  |  |  | 181 | 0.22039 | 4.1526 | 2.9099 | 2.9058 | 0.00045657 | 0.52137 | 2.32 | 0.073252 | 2.1515 | 1.3937 | 0.0678 | 0.76038 | 2.2393 | 1.4492 | 4.1124 | 2.2393
|  |  |  | 182 | 0.21797 | 4.1326 | 2.878 | 2.8739 | 0.00045657 | 0.52137 | 2.3134 | 0.073252 | 2.1052 | 1.3778 | 0.0678 | 0.76038 | 2.2343 | 1.444 | 4.1124 | 2.2343
|  |  |  | 183 | 0.21559 | 4.1127 | 2.8467 | 2.8426 | 0.00045657 | 0.52137 | 2.3069 | 0.073252 | 2.0601 | 1.3622 | 0.0678 | 0.76038 | 2.2293 | 1.4388 | 4.1124 | 2.2293
|  |  |  | 184 | 0.21326 | 4.0931 | 2.8158 | 2.8117 | 0.00045657 | 0.52137 | 2.3004 | 0.073252 | 2.0162 | 1.3468 | 0.0678 | 0.76038 | 2.2244 | 1.4337 | 4.1124 | 2.2244
|  |  |  | 185 | 0.21096 | 4.0737 | 2.7855 | 2.7814 | 0.00045657 | 0.52137 | 2.294 | 0.073252 | 1.9735 | 1.3317 | 0.0678 | 0.76038 | 2.2195 | 1.4286 | 4.1124 | 2.2195
|  |  |  | 186 | 0.2087 | 4.0544 | 2.7556 | 2.7516 | 0.00045657 | 0.52137 | 2.2876 | 0.073252 | 1.9319 | 1.3168 | 0.0678 | 0.76038 | 2.2147 | 1.4237 | 4.1124 | 2.2147
|  |  |  | 187 | 0.20647 | 4.0354 | 2.7263 | 2.7222 | 0.00045657 | 0.52137 | 2.2813 | 0.073252 | 1.8914 | 1.3021 | 0.0678 | 0.76038 | 2.2099 | 1.4187 | 4.1124 | 2.2099
|  |  |  | 188 | 0.20428 | 4.0166 | 2.6974 | 2.6933 | 0.00045657 | 0.52137 | 2.2751 | 0.073252 | 1.852 | 1.2877 | 0.0678 | 0.76038 | 2.2052 | 1.4138 | 4.1124 | 2.2052
|  |  |  | 189 | 0.20212 | 3.998 | 2.6689 | 2.6648 | 0.00045657 | 0.52137 | 2.2689 | 0.073252 | 1.8136 | 1.2736 | 0.0678 | 0.76038 | 2.2005 | 1.409 | 4.1124 | 2.2005
|  |  |  | 190 | 0.2 | 3.9796 | 2.6409 | 2.6368 | 0.00045657 | 0.52137 | 2.2628 | 0.073252 | 1.7762 | 1.2596 | 0.0678 | 0.76038 | 2.1958 | 1.4042 | 4.1124 | 2.1958
|  |  |  | 191 | 0.19791 | 3.9614 | 2.6134 | 2.6093 | 0.00045657 | 0.52137 | 2.2567 | 0.073252 | 1.7398 | 1.2459 | 0.0678 | 0.76038 | 2.1912 | 1.3995 | 4.1124 | 2.1912
|  |  |  | 192 | 0.19586 | 3.9434 | 2.5862 | 2.5822 | 0.00045657 | 0.52137 | 2.2507 | 0.073252 | 1.7043 | 1.2324 | 0.0678 | 0.76038 | 2.1866 | 1.3948 | 4.1124 | 2.1866
|  |  |  | 193 | 0.19383 | 3.9255 | 2.5595 | 2.5554 | 0.00045657 | 0.52137 | 2.2447 | 0.073252 | 1.6697 | 1.219 | 0.0678 | 0.76038 | 2.1821 | 1.3902 | 4.1124 | 2.1821
|  |  |  | 194 | 0.19184 | 3.9079 | 2.5332 | 2.5291 | 0.00045657 | 0.52137 | 2.2388 | 0.073252 | 1.636 | 1.2059 | 0.0678 | 0.76038 | 2.1776 | 1.3856 | 4.1124 | 2.1776
|  |  |  | 195 | 0.18988 | 3.8904 | 2.5073 | 2.5033 | 0.00045657 | 0.52137 | 2.2329 | 0.073252 | 1.6032 | 1.193 | 0.0678 | 0.76038 | 2.1732 | 1.381 | 4.1124 | 2.1732
|  |  |  | 196 | 0.18794 | 3.8731 | 2.4818 | 2.4778 | 0.00045657 | 0.52137 | 2.2271 | 0.073252 | 1.5711 | 1.1803 | 0.0678 | 0.76038 | 2.1688 | 1.3765 | 4.1124 | 2.1688
|  |  |  | 197 | 0.18604 | 3.856 | 2.4567 | 2.4526 | 0.00045657 | 0.52137 | 2.2213 | 0.073252 | 1.5399 | 1.1678 | 0.0678 | 0.76038 | 2.1644 | 1.3721 | 4.1124 | 2.1644
|  |  |  | 198 | 0.18417 | 3.839 | 2.432 | 2.4279 | 0.00045657 | 0.52137 | 2.2156 | 0.073252 | 1.5095 | 1.1555 | 0.0678 | 0.76038 | 2.1601 | 1.3677 | 4.1124 | 2.1601
|  |  |  | 199 | 0.18232 | 3.8222 | 2.4076 | 2.4035 | 0.00045657 | 0.52137 | 2.2099 | 0.073252 | 1.4798 | 1.1433 | 0.0678 | 0.76038 | 2.1558 | 1.3633 | 4.1124 | 2.1558
|  |  |  | 200 | 0.1805 | 3.8056 | 2.3836 | 2.3796 | 0.00045657 | 0.52137 | 2.2043 | 0.073252 | 1.4508 | 1.1314 | 0.0678 | 0.76038 | 2.1515 | 1.359 | 4.1124 | 2.1515
|  |  |  | 201 | 0.17871 | 3.7892 | 2.36 | 2.3559 | 0.00045657 | 0.52137 | 2.1987 | 0.073252 | 1.4226 | 1.1196 | 0.0678 | 0.76038 | 2.1473 | 1.3547 | 4.1124 | 2.1473
|  |  |  | 202 | 0.17694 | 3.7729 | 2.3367 | 2.3326 | 0.00045657 | 0.52137 | 2.1931 | 0.073252 | 1.395 | 1.108 | 0.0678 | 0.76038 | 2.1431 | 1.3505 | 4.1124 | 2.1431
|  |  |  | 203 | 0.17521 | 3.7568 | 2.3138 | 2.3097 | 0.00045657 | 0.52137 | 2.1876 | 0.073252 | 1.3681 | 1.0966 | 0.0678 | 0.76038 | 2.139 | 1.3463 | 4.1124 | 2.139
|  |  |  | 204 | 0.17349 | 3.7408 | 2.2911 | 2.2871 | 0.00045657 | 0.52137 | 2.1822 | 0.073252 | 1.3419 | 1.0853 | 0.0678 | 0.76038 | 2.1349 | 1.3422 | 4.1124 | 2.1349
|  |  |  | 205 | 0.1718 | 3.725 | 2.2689 | 2.2648 | 0.00045657 | 0.52137 | 2.1768 | 0.073252 | 1.3163 | 1.0742 | 0.0678 | 0.76038 | 2.1308 | 1.338 | 4.1124 | 2.1308
|  |  |  | 206 | 0.17014 | 3.7093 | 2.2469 | 2.2428 | 0.00045657 | 0.52137 | 2.1714 | 0.073252 | 1.2913 | 1.0632 | 0.0678 | 0.76038 | 2.1267 | 1.334 | 4.1124 | 2.1267
|  |  |  | 207 | 0.1685 | 3.6938 | 2.2253 | 2.2212 | 0.00045657 | 0.52137 | 2.1661 | 0.073252 | 1.2669 | 1.0525 | 0.0678 | 0.76038 | 2.1227 | 1.33 | 4.1124 | 2.1227
|  |  |  | 208 | 0.16688 | 3.6785 | 2.2039 | 2.1999 | 0.00045657 | 0.52137 | 2.1608 | 0.073252 | 1.2431 | 1.0418 | 0.0678 | 0.76038 | 2.1188 | 1.326 | 4.1124 | 2.1188
|  |  |  | 209 | 0.16529 | 3.6633 | 2.1829 | 2.1789 | 0.00045657 | 0.52137 | 2.1556 | 0.073252 | 1.2198 | 1.0314 | 0.0678 | 0.76038 | 2.1148 | 1.322 | 4.1124 | 2.1148
|  |  |  | 210 | 0.16372 | 3.6482 | 2.1622 | 2.1581 | 0.00045657 | 0.52137 | 2.1504 | 0.073252 | 1.1971 | 1.021 | 0.0678 | 0.76038 | 2.1109 | 1.3181 | 4.1124 | 2.1109
|  |  |  | 211 | 0.16217 | 3.6333 | 2.1418 | 2.1377 | 0.00045657 | 0.52137 | 2.1453 | 0.073252 | 1.175 | 1.0108 | 0.0678 | 0.76038 | 2.107 | 1.3142 | 4.1124 | 2.107
|  |  |  | 212 | 0.16065 | 3.6185 | 2.1216 | 2.1176 | 0.00045657 | 0.52137 | 2.1402 | 0.073252 | 1.1533 | 1.0008 | 0.0678 | 0.76038 | 2.1032 | 1.3104 | 4.1124 | 2.1032
|  |  |  | 213 | 0.15914 | 3.6039 | 2.1018 | 2.0977 | 0.00045657 | 0.52137 | 2.1351 | 0.073252 | 1.1321 | 0.99091 | 0.0678 | 0.76038 | 2.0994 | 1.3066 | 4.1124 | 2.0994
|  |  |  | 214 | 0.15766 | 3.5894 | 2.0822 | 2.0781 | 0.00045657 | 0.52137 | 2.1301 | 0.073252 | 1.1115 | 0.98115 | 0.0678 | 0.76038 | 2.0956 | 1.3028 | 4.1124 | 2.0956
|  |  |  | 215 | 0.15619 | 3.575 | 2.0629 | 2.0588 | 0.00045657 | 0.52137 | 2.1251 | 0.073252 | 1.0913 | 0.97153 | 0.0678 | 0.76038 | 2.0918 | 1.2991 | 4.1124 | 2.0918
|  |  |  | 216 | 0.15475 | 3.5608 | 2.0439 | 2.0398 | 0.00045657 | 0.52137 | 2.1201 | 0.073252 | 1.0715 | 0.96204 | 0.0678 | 0.76038 | 2.0881 | 1.2954 | 4.1124 | 2.0881
|  |  |  | 217 | 0.15333 | 3.5467 | 2.0251 | 2.021 | 0.00045657 | 0.52137 | 2.1152 | 0.073252 | 1.0522 | 0.95269 | 0.0678 | 0.76038 | 2.0844 | 1.2917 | 4.1124 | 2.0844
|  |  |  | 218 | 0.15192 | 3.5327 | 2.0066 | 2.0025 | 0.00045657 | 0.52137 | 2.1103 | 0.073252 | 1.0334 | 0.94346 | 0.0678 | 0.76038 | 2.0808 | 1.2881 | 4.1124 | 2.0808
|  |  |  | 219 | 0.15054 | 3.5188 | 1.9883 | 1.9842 | 0.00045657 | 0.52137 | 2.1055 | 0.073252 | 1.015 | 0.93435 | 0.0678 | 0.76038 | 2.0771 | 1.2845 | 4.1124 | 2.0771
|  |  |  | 220 | 0.14917 | 3.5051 | 1.9703 | 1.9662 | 0.00045657 | 0.52137 | 2.1007 | 0.073252 | 0.99694 | 0.92537 | 0.0678 | 0.76038 | 2.0735 | 1.2809 | 4.1124 | 2.0735
|  |  |  | 221 | 0.14783 | 3.4915 | 1.9525 | 1.9485 | 0.00045657 | 0.52137 | 2.0959 | 0.073252 | 0.97933 | 0.91652 | 0.0678 | 0.76038 | 2.07 | 1.2774 | 4.1124 | 2.07
|  |  |  | 222 | 0.1465 | 3.478 | 1.935 | 1.9309 | 0.00045657 | 0.52137 | 2.0912 | 0.073252 | 0.96211 | 0.90778 | 0.0678 | 0.76038 | 2.0664 | 1.2739 | 4.1124 | 2.0664
|  |  |  | 223 | 0.14519 | 3.4647 | 1.9177 | 1.9136 | 0.00045657 | 0.52137 | 2.0865 | 0.073252 | 0.94527 | 0.89916 | 0.0678 | 0.76038 | 2.0629 | 1.2704 | 4.1124 | 2.0629
|  |  |  | 224 | 0.14389 | 3.4515 | 1.9006 | 1.8966 | 0.00045657 | 0.52137 | 2.0818 | 0.073252 | 0.9288 | 0.89065 | 0.0678 | 0.76038 | 2.0594 | 1.267 | 4.1124 | 2.0594
|  |  |  | 225 | 0.14262 | 3.4383 | 1.8838 | 1.8797 | 0.00045657 | 0.52137 | 2.0772 | 0.073252 | 0.91269 | 0.88226 | 0.0678 | 0.76038 | 2.0559 | 1.2636 | 4.1124 | 2.0559
|  |  |  | 226 | 0.14136 | 3.4253 | 1.8672 | 1.8631 | 0.00045657 | 0.52137 | 2.0726 | 0.073252 | 0.89693 | 0.87398 | 0.0678 | 0.76038 | 2.0525 | 1.2602 | 4.1124 | 2.0525
|  |  |  | 227 | 0.14012 | 3.4124 | 1.8508 | 1.8467 | 0.00045657 | 0.52137 | 2.0681 | 0.073252 | 0.88152 | 0.86581 | 0.0678 | 0.76038 | 2.0491 | 1.2568 | 4.1124 | 2.0491
|  |  |  | 228 | 0.13889 | 3.3997 | 1.8346 | 1.8305 | 0.00045657 | 0.52137 | 2.0635 | 0.073252 | 0.86644 | 0.85774 | 0.0678 | 0.76038 | 2.0457 | 1.2535 | 4.1124 | 2.0457
|  |  |  | 229 | 0.13768 | 3.387 | 1.8186 | 1.8146 | 0.00045657 | 0.52137 | 2.0591 | 0.073252 | 0.85168 | 0.84978 | 0.0678 | 0.76038 | 2.0423 | 1.2502 | 4.1124 | 2.0423
|  |  |  | 230 | 0.13649 | 3.3745 | 1.8029 | 1.7988 | 0.00045657 | 0.52137 | 2.0546 | 0.073252 | 0.83724 | 0.84193 | 0.0678 | 0.76038 | 2.039 | 1.247 | 4.1124 | 2.039
|  |  |  | 231 | 0.13531 | 3.362 | 1.7873 | 1.7832 | 0.00045657 | 0.52137 | 2.0502 | 0.073252 | 0.82311 | 0.83417 | 0.0678 | 0.76038 | 2.0357 | 1.2437 | 4.1124 | 2.0357
|  |  |  | 232 | 0.13414 | 3.3497 | 1.7719 | 1.7679 | 0.00045657 | 0.52137 | 2.0458 | 0.073252 | 0.80928 | 0.82652 | 0.0678 | 0.76038 | 2.0324 | 1.2405 | 4.1124 | 2.0324
|  |  |  | 233 | 0.13299 | 3.3374 | 1.7568 | 1.7527 | 0.00045657 | 0.52137 | 2.0414 | 0.073252 | 0.79574 | 0.81896 | 0.0678 | 0.76038 | 2.0292 | 1.2373 | 4.1124 | 2.0292
|  |  |  | 234 | 0.13186 | 3.3253 | 1.7418 | 1.7378 | 0.00045657 | 0.52137 | 2.0371 | 0.073252 | 0.78248 | 0.8115 | 0.0678 | 0.76038 | 2.0259 | 1.2342 | 4.1124 | 2.0259
|  |  |  | 235 | 0.13074 | 3.3133 | 1.727 | 1.723 | 0.00045657 | 0.52137 | 2.0328 | 0.073252 | 0.76951 | 0.80414 | 0.0678 | 0.76038 | 2.0227 | 1.2311 | 4.1124 | 2.0227
|  |  |  | 236 | 0.12963 | 3.3014 | 1.7125 | 1.7084 | 0.00045657 | 0.52137 | 2.0285 | 0.073252 | 0.7568 | 0.79687 | 0.0678 | 0.76038 | 2.0195 | 1.228 | 4.1124 | 2.0195
|  |  |  | 237 | 0.12854 | 3.2896 | 1.698 | 1.694 | 0.00045657 | 0.52137 | 2.0243 | 0.073252 | 0.74436 | 0.78969 | 0.0678 | 0.76038 | 2.0164 | 1.2249 | 4.1124 | 2.0164
|  |  |  | 238 | 0.12746 | 3.2778 | 1.6838 | 1.6798 | 0.00045657 | 0.52137 | 2.0201 | 0.073252 | 0.73218 | 0.7826 | 0.0678 | 0.76038 | 2.0132 | 1.2218 | 4.1124 | 2.0132
|  |  |  | 239 | 0.1264 | 3.2662 | 1.6698 | 1.6657 | 0.00045657 | 0.52137 | 2.0159 | 0.073252 | 0.72024 | 0.7756 | 0.0678 | 0.76038 | 2.0101 | 1.2188 | 4.1124 | 2.0101
|  |  |  | 240 | 0.12535 | 3.2547 | 1.6559 | 1.6519 | 0.00045657 | 0.52137 | 2.0117 | 0.073252 | 0.70856 | 0.76869 | 0.0678 | 0.76038 | 2.007 | 1.2158 | 4.1124 | 2.007
|  |  |  | 241 | 0.12431 | 3.2433 | 1.6422 | 1.6382 | 0.00045657 | 0.52137 | 2.0076 | 0.073252 | 0.69711 | 0.76186 | 0.0678 | 0.76038 | 2.004 | 1.2129 | 4.1124 | 2.004
|  |  |  | 242 | 0.12328 | 3.2319 | 1.6287 | 1.6246 | 0.00045657 | 0.52137 | 2.0035 | 0.073252 | 0.68589 | 0.75512 | 0.0678 | 0.76038 | 2.0009 | 1.2099 | 4.1124 | 2.0009
|  |  |  | 243 | 0.12227 | 3.2207 | 1.6153 | 1.6113 | 0.00045657 | 0.52137 | 1.9994 | 0.073252 | 0.67491 | 0.74846 | 0.0678 | 0.76038 | 1.9979 | 1.207 | 4.1124 | 1.9994
|  |  |  | 244 | 0.12127 | 3.2095 | 1.6021 | 1.5981 | 0.00045657 | 0.52137 | 1.9954 | 0.073252 | 0.66414 | 0.74189 | 0.0678 | 0.76038 | 1.9949 | 1.2041 | 4.1124 | 1.9954
|  |  |  | 245 | 0.12028 | 3.1985 | 1.5891 | 1.585 | 0.00045657 | 0.52137 | 1.9914 | 0.073252 | 0.65359 | 0.73539 | 0.0678 | 0.76038 | 1.9919 | 1.2012 | 4.1124 | 1.9914
|  |  |  | 246 | 0.11931 | 3.1875 | 1.5762 | 1.5722 | 0.00045657 | 0.52137 | 1.9874 | 0.073252 | 0.64325 | 0.72897 | 0.0678 | 0.76038 | 1.9889 | 1.1984 | 4.1124 | 1.9874
|  |  |  | 247 | 0.11834 | 3.1766 | 1.5635 | 1.5594 | 0.00045657 | 0.52137 | 1.9834 | 0.073252 | 0.63312 | 0.72263 | 0.0678 | 0.76038 | 1.986 | 1.1955 | 4.1124 | 1.9834
|  |  |  | 248 | 0.11739 | 3.1658 | 1.5509 | 1.5469 | 0.00045657 | 0.52137 | 1.9795 | 0.073252 | 0.62319 | 0.71637 | 0.0678 | 0.76038 | 1.9831 | 1.1927 | 4.1124 | 1.9795
|  |  |  | 249 | 0.11645 | 3.1551 | 1.5385 | 1.5345 | 0.00045657 | 0.52137 | 1.9756 | 0.073252 | 0.61346 | 0.71018 | 0.0678 | 0.76038 | 1.9802 | 1.19 | 4.1124 | 1.9756
|  |  |  | 250 | 0.11552 | 3.1445 | 1.5262 | 1.5222 | 0.00045657 | 0.52137 | 1.9717 | 0.073252 | 0.60391 | 0.70407 | 0.0678 | 0.76038 | 1.9773 | 1.1872 | 4.1124 | 1.9717
|  |  |  | 251 | 0.1146 | 3.134 | 1.5141 | 1.5101 | 0.00045657 | 0.52137 | 1.9679 | 0.073252 | 0.59456 | 0.69803 | 0.0678 | 0.76038 | 1.9745 | 1.1845 | 4.1124 | 1.9679
|  |  |  | 252 | 0.11369 | 3.1235 | 1.5021 | 1.4981 | 0.00045657 | 0.52137 | 1.9641 | 0.073252 | 0.58539 | 0.69206 | 0.0678 | 0.76038 | 1.9716 | 1.1817 | 4.1124 | 1.9641
|  |  |  | 253 | 0.1128 | 3.1131 | 1.4903 | 1.4863 | 0.00045657 | 0.52137 | 1.9603 | 0.073252 | 0.57639 | 0.68616 | 0.0678 | 0.76038 | 1.9688 | 1.1791 | 4.1124 | 1.9603
|  |  |  | 254 | 0.11191 | 3.1029 | 1.4786 | 1.4746 | 0.00045657 | 0.52137 | 1.9565 | 0.073252 | 0.56757 | 0.68033 | 0.0678 | 0.76038 | 1.966 | 1.1764 | 4.1124 | 1.9565
|  |  |  | 255 | 0.11104 | 3.0926 | 1.4671 | 1.463 | 0.00045657 | 0.52137 | 1.9527 | 0.073252 | 0.55892 | 0.67457 | 0.0678 | 0.76038 | 1.9632 | 1.1737 | 4.1124 | 1.9527
|  |  |  | 256 | 0.11017 | 3.0825 | 1.4556 | 1.4516 | 0.00045657 | 0.52137 | 1.949 | 0.073252 | 0.55044 | 0.66887 | 0.0678 | 0.76038 | 1.9605 | 1.1711 | 4.1124 | 1.949
|  |  |  | 257 | 0.10931 | 3.0725 | 1.4443 | 1.4403 | 0.00045657 | 0.52137 | 1.9453 | 0.073252 | 0.54212 | 0.66325 | 0.0678 | 0.76038 | 1.9577 | 1.1685 | 4.1124 | 1.9453
|  |  |  | 258 | 0.10847 | 3.0625 | 1.4332 | 1.4291 | 0.00045657 | 0.52137 | 1.9416 | 0.073252 | 0.53396 | 0.65769 | 0.0678 | 0.76038 | 1.955 | 1.1659 | 4.1124 | 1.9416
|  |  |  | 259 | 0.10763 | 3.0526 | 1.4222 | 1.4181 | 0.00045657 | 0.52137 | 1.938 | 0.073252 | 0.52595 | 0.65219 | 0.0678 | 0.76038 | 1.9523 | 1.1633 | 4.1124 | 1.938
|  |  |  | 260 | 0.10681 | 3.0428 | 1.4113 | 1.4072 | 0.00045657 | 0.52137 | 1.9343 | 0.073252 | 0.5181 | 0.64675 | 0.0678 | 0.76038 | 1.9496 | 1.1608 | 4.1124 | 1.9343
|  |  |  | 261 | 0.10599 | 3.033 | 1.4005 | 1.3964 | 0.00045657 | 0.52137 | 1.9307 | 0.073252 | 0.51039 | 0.64138 | 0.0678 | 0.76038 | 1.947 | 1.1582 | 4.1124 | 1.9307
|  |  |  | 262 | 0.10518 | 3.0234 | 1.3898 | 1.3858 | 0.00045657 | 0.52137 | 1.9271 | 0.073252 | 0.50283 | 0.63607 | 0.0678 | 0.76038 | 1.9443 | 1.1557 | 4.1124 | 1.9271
|  |  |  | 263 | 0.10438 | 3.0138 | 1.3793 | 1.3752 | 0.00045657 | 0.52137 | 1.9236 | 0.073252 | 0.49541 | 0.63082 | 0.0678 | 0.76038 | 1.9417 | 1.1532 | 4.1124 | 1.9236
|  |  |  | 264 | 0.10359 | 3.0043 | 1.3689 | 1.3648 | 0.00045657 | 0.52137 | 1.92 | 0.073252 | 0.48813 | 0.62563 | 0.0678 | 0.76038 | 1.9391 | 1.1508 | 4.1124 | 1.92
|  |  |  | 265 | 0.10281 | 2.9948 | 1.3586 | 1.3545 | 0.00045657 | 0.52137 | 1.9165 | 0.073252 | 0.48098 | 0.6205 | 0.0678 | 0.76038 | 1.9365 | 1.1483 | 4.1124 | 1.9165
VCOMP as a function of Load at Given line voltage
|  |  |  | %Full Load | M1M2 | VCOMP1 | K1V2 | K2V2 | K3V2 | K4V2 | VCOMP2 | K1V3 | K2V3 | K3V3 | K4V3 | K5V3 | VCOMP3 | VCOMP4 | VCOMP5 | VCOMP
|  |  |  | 1 | 0.0054594 | 1.0749 | 0.074052 | 0.070023 | 0.00045657 | 0.52137 | 1.0467 | 0.073252 | 0.0025565 | -0.019697 | 0.0678 | 0.76038 | 1.3749 | 0.64939 | 4.1124 | 1.0467
|  |  |  | 2 | 0.010919 | 1.313 | 0.14609 | 0.14206 | 0.00045657 | 0.52137 | 1.1827 | 0.073252 | 0.0076907 | 0.016204 | 0.0678 | 0.76038 | 1.4427 | 0.71127 | 4.1124 | 1.1827
|  |  |  | 3 | 0.016378 | 1.4957 | 0.21812 | 0.21409 | 0.00045657 | 0.52137 | 1.2782 | 0.073252 | 0.015403 | 0.052105 | 0.0678 | 0.76038 | 1.4976 | 0.75875 | 4.1124 | 1.2782
|  |  |  | 4 | 0.021838 | 1.6498 | 0.29015 | 0.28612 | 0.00045657 | 0.52137 | 1.3542 | 0.073252 | 0.025692 | 0.088006 | 0.0678 | 0.76038 | 1.5444 | 0.79878 | 4.1124 | 1.3542
|  |  |  | 5 | 0.027297 | 1.7855 | 0.36219 | 0.35815 | 0.00045657 | 0.52137 | 1.4184 | 0.073252 | 0.03856 | 0.12391 | 0.0678 | 0.76038 | 1.5857 | 0.83405 | 4.1124 | 1.4184
|  |  |  | 6 | 0.032756 | 1.9082 | 0.43422 | 0.43018 | 0.00045657 | 0.52137 | 1.4746 | 0.073252 | 0.054005 | 0.15981 | 0.0678 | 0.76038 | 1.6228 | 0.86593 | 4.1124 | 1.4746
|  |  |  | 7 | 0.038216 | 2.021 | 0.50625 | 0.50222 | 0.00045657 | 0.52137 | 1.5248 | 0.073252 | 0.072028 | 0.19571 | 0.0678 | 0.76038 | 1.6568 | 0.89525 | 4.1124 | 1.5248
|  |  |  | 8 | 0.043675 | 2.126 | 0.57829 | 0.57425 | 0.00045657 | 0.52137 | 1.5704 | 0.073252 | 0.092629 | 0.23161 | 0.0678 | 0.76038 | 1.6881 | 0.92254 | 4.1124 | 1.5704
|  |  |  | 9 | 0.049135 | 2.2247 | 0.65032 | 0.64628 | 0.00045657 | 0.52137 | 1.6123 | 0.073252 | 0.11581 | 0.26751 | 0.0678 | 0.76038 | 1.7173 | 0.94817 | 4.1124 | 1.6123
|  |  |  | 10 | 0.054594 | 2.318 | 0.72235 | 0.71831 | 0.00045657 | 0.52137 | 1.6513 | 0.073252 | 0.14156 | 0.30341 | 0.0678 | 0.76038 | 1.7446 | 0.97242 | 4.1124 | 1.6513
|  |  |  | 11 | 0.060053 | 2.4067 | 0.79439 | 0.79034 | 0.00045657 | 0.52137 | 1.6877 | 0.073252 | 0.1699 | 0.33931 | 0.0678 | 0.76038 | 1.7705 | 0.99548 | 4.1124 | 1.6877
|  |  |  | 12 | 0.065513 | 2.4915 | 0.86642 | 0.86238 | 0.00045657 | 0.52137 | 1.722 | 0.073252 | 0.20081 | 0.37521 | 0.0678 | 0.76038 | 1.795 | 1.0175 | 4.1124 | 1.722
|  |  |  | 13 | 0.070972 | 2.5728 | 0.93845 | 0.93441 | 0.00045657 | 0.52137 | 1.7545 | 0.073252 | 0.2343 | 0.41111 | 0.0678 | 0.76038 | 1.8183 | 1.0386 | 4.1124 | 1.7545
|  |  |  | 14 | 0.076432 | 2.651 | 1.0105 | 1.0064 | 0.00045657 | 0.52137 | 1.7853 | 0.073252 | 0.27037 | 0.44702 | 0.0678 | 0.76038 | 1.8405 | 1.059 | 4.1124 | 1.7853
|  |  |  | 15 | 0.081891 | 2.7265 | 1.0825 | 1.0785 | 0.00045657 | 0.52137 | 1.8147 | 0.073252 | 0.30901 | 0.48292 | 0.0678 | 0.76038 | 1.8619 | 1.0786 | 4.1124 | 1.8147
|  |  |  | 16 | 0.08735 | 2.7996 | 1.1546 | 1.1505 | 0.00045657 | 0.52137 | 1.8428 | 0.073252 | 0.35023 | 0.51882 | 0.0678 | 0.76038 | 1.8824 | 1.0976 | 4.1124 | 1.8428
|  |  |  | 17 | 0.09281 | 2.8703 | 1.2266 | 1.2225 | 0.00045657 | 0.52137 | 1.8697 | 0.073252 | 0.39404 | 0.55472 | 0.0678 | 0.76038 | 1.9021 | 1.116 | 4.1124 | 1.8697
|  |  |  | 18 | 0.098269 | 2.9391 | 1.2986 | 1.2946 | 0.00045657 | 0.52137 | 1.8957 | 0.073252 | 0.44041 | 0.59062 | 0.0678 | 0.76038 | 1.9211 | 1.1338 | 4.1124 | 1.8957
|  |  |  | 19 | 0.10373 | 3.0059 | 1.3707 | 1.3666 | 0.00045657 | 0.52137 | 1.9206 | 0.073252 | 0.48937 | 0.62652 | 0.0678 | 0.76038 | 1.9395 | 1.1512 | 4.1124 | 1.9206
|  |  |  | 20 | 0.10919 | 3.071 | 1.4427 | 1.4386 | 0.00045657 | 0.52137 | 1.9447 | 0.073252 | 0.5409 | 0.66242 | 0.0678 | 0.76038 | 1.9573 | 1.1681 | 4.1124 | 1.9447
|  |  |  | 21 | 0.11465 | 3.1345 | 1.5147 | 1.5107 | 0.00045657 | 0.52137 | 1.9681 | 0.073252 | 0.59502 | 0.69832 | 0.0678 | 0.76038 | 1.9746 | 1.1846 | 4.1124 | 1.9681
|  |  |  | 22 | 0.12011 | 3.1965 | 1.5868 | 1.5827 | 0.00045657 | 0.52137 | 1.9907 | 0.073252 | 0.65171 | 0.73422 | 0.0678 | 0.76038 | 1.9914 | 1.2007 | 4.1124 | 1.9907
|  |  |  | 23 | 0.12557 | 3.2571 | 1.6588 | 1.6547 | 0.00045657 | 0.52137 | 2.0126 | 0.073252 | 0.71097 | 0.77012 | 0.0678 | 0.76038 | 2.0077 | 1.2165 | 4.1124 | 2.0077
|  |  |  | 24 | 0.13103 | 3.3164 | 1.7308 | 1.7268 | 0.00045657 | 0.52137 | 2.0339 | 0.073252 | 0.77282 | 0.80603 | 0.0678 | 0.76038 | 2.0235 | 1.2319 | 4.1124 | 2.0235
|  |  |  | 25 | 0.13649 | 3.3745 | 1.8029 | 1.7988 | 0.00045657 | 0.52137 | 2.0546 | 0.073252 | 0.83724 | 0.84193 | 0.0678 | 0.76038 | 2.039 | 1.247 | 4.1124 | 2.039
|  |  |  | 26 | 0.14194 | 3.4314 | 1.8749 | 1.8708 | 0.00045657 | 0.52137 | 2.0748 | 0.073252 | 0.90424 | 0.87783 | 0.0678 | 0.76038 | 2.0541 | 1.2617 | 4.1124 | 2.0541
|  |  |  | 27 | 0.1474 | 3.4872 | 1.9469 | 1.9429 | 0.00045657 | 0.52137 | 2.0944 | 0.073252 | 0.97382 | 0.91373 | 0.0678 | 0.76038 | 2.0688 | 1.2763 | 4.1124 | 2.0688
|  |  |  | 28 | 0.15286 | 3.542 | 2.019 | 2.0149 | 0.00045657 | 0.52137 | 2.1136 | 0.073252 | 1.046 | 0.94963 | 0.0678 | 0.76038 | 2.0832 | 1.2905 | 4.1124 | 2.0832
|  |  |  | 29 | 0.15832 | 3.5959 | 2.091 | 2.0869 | 0.00045657 | 0.52137 | 2.1323 | 0.073252 | 1.1207 | 0.98553 | 0.0678 | 0.76038 | 2.0973 | 1.3045 | 4.1124 | 2.0973
|  |  |  | 30 | 0.16378 | 3.6488 | 2.163 | 2.159 | 0.00045657 | 0.52137 | 2.1506 | 0.073252 | 1.198 | 1.0214 | 0.0678 | 0.76038 | 2.1111 | 1.3183 | 4.1124 | 2.1111
|  |  |  | 31 | 0.16924 | 3.7009 | 2.2351 | 2.231 | 0.00045657 | 0.52137 | 2.1685 | 0.073252 | 1.2779 | 1.0573 | 0.0678 | 0.76038 | 2.1245 | 1.3318 | 4.1124 | 2.1245
|  |  |  | 32 | 0.1747 | 3.7521 | 2.3071 | 2.303 | 0.00045657 | 0.52137 | 2.186 | 0.073252 | 1.3604 | 1.0932 | 0.0678 | 0.76038 | 2.1378 | 1.3451 | 4.1124 | 2.1378
|  |  |  | 33 | 0.18016 | 3.8025 | 2.3791 | 2.3751 | 0.00045657 | 0.52137 | 2.2032 | 0.073252 | 1.4454 | 1.1291 | 0.0678 | 0.76038 | 2.1507 | 1.3582 | 4.1124 | 2.1507
|  |  |  | 34 | 0.18562 | 3.8522 | 2.4512 | 2.4471 | 0.00045657 | 0.52137 | 2.22 | 0.073252 | 1.533 | 1.165 | 0.0678 | 0.76038 | 2.1634 | 1.3711 | 4.1124 | 2.1634
|  |  |  | 35 | 0.19108 | 3.9011 | 2.5232 | 2.5191 | 0.00045657 | 0.52137 | 2.2365 | 0.073252 | 1.6232 | 1.2009 | 0.0678 | 0.76038 | 2.1759 | 1.3838 | 4.1124 | 2.1759
|  |  |  | 36 | 0.19654 | 3.9493 | 2.5952 | 2.5911 | 0.00045657 | 0.52137 | 2.2527 | 0.073252 | 1.716 | 1.2368 | 0.0678 | 0.76038 | 2.1882 | 1.3963 | 4.1124 | 2.1882
|  |  |  | 37 | 0.202 | 3.9969 | 2.6673 | 2.6632 | 0.00045657 | 0.52137 | 2.2685 | 0.073252 | 1.8114 | 1.2727 | 0.0678 | 0.76038 | 2.2002 | 1.4087 | 4.1124 | 2.2002
|  |  |  | 38 | 0.20746 | 4.0439 | 2.7393 | 2.7352 | 0.00045657 | 0.52137 | 2.2841 | 0.073252 | 1.9093 | 1.3086 | 0.0678 | 0.76038 | 2.212 | 1.4209 | 4.1124 | 2.212
|  |  |  | 39 | 0.21292 | 4.0902 | 2.8113 | 2.8072 | 0.00045657 | 0.52137 | 2.2995 | 0.073252 | 2.0098 | 1.3445 | 0.0678 | 0.76038 | 2.2237 | 1.4329 | 4.1124 | 2.2237
|  |  |  | 40 | 0.21838 | 4.1359 | 2.8834 | 2.8793 | 0.00045657 | 0.52137 | 2.3145 | 0.073252 | 2.1129 | 1.3804 | 0.0678 | 0.76038 | 2.2351 | 1.4448 | 4.1124 | 2.2351
|  |  |  | 41 | 0.22384 | 4.1811 | 2.9554 | 2.9513 | 0.00045657 | 0.52137 | 2.3293 | 0.073252 | 2.2186 | 1.4163 | 0.0678 | 0.76038 | 2.2464 | 1.4566 | 4.1124 | 2.2464
|  |  |  | 42 | 0.22929 | 4.2257 | 3.0274 | 3.0233 | 0.00045657 | 0.52137 | 2.3439 | 0.073252 | 2.3268 | 1.4522 | 0.0678 | 0.76038 | 2.2575 | 1.4682 | 4.1124 | 2.2575
|  |  |  | 43 | 0.23475 | 4.2698 | 3.0995 | 3.0954 | 0.00045657 | 0.52137 | 2.3583 | 0.073252 | 2.4376 | 1.4881 | 0.0678 | 0.76038 | 2.2684 | 1.4796 | 4.1124 | 2.2684
|  |  |  | 44 | 0.24021 | 4.3134 | 3.1715 | 3.1674 | 0.00045657 | 0.52137 | 2.3724 | 0.073252 | 2.551 | 1.524 | 0.0678 | 0.76038 | 2.2792 | 1.491 | 4.1124 | 2.2792
|  |  |  | 45 | 0.24567 | 4.3565 | 3.2435 | 3.2394 | 0.00045657 | 0.52137 | 2.3863 | 0.073252 | 2.667 | 1.5599 | 0.0678 | 0.76038 | 2.2898 | 1.5021 | 4.1124 | 2.2898
|  |  |  | 46 | 0.25113 | 4.3991 | 3.3156 | 3.3115 | 0.00045657 | 0.52137 | 2.4 | 0.073252 | 2.7856 | 1.5958 | 0.0678 | 0.76038 | 2.3003 | 1.5132 | 4.1124 | 2.3003
|  |  |  | 47 | 0.25659 | 4.4413 | 3.3876 | 3.3835 | 0.00045657 | 0.52137 | 2.4135 | 0.073252 | 2.9067 | 1.6317 | 0.0678 | 0.76038 | 2.3106 | 1.5242 | 4.1124 | 2.3106
|  |  |  | 48 | 0.26205 | 4.483 | 3.4596 | 3.4555 | 0.00045657 | 0.52137 | 2.4268 | 0.073252 | 3.0304 | 1.6676 | 0.0678 | 0.76038 | 2.3208 | 1.535 | 4.1124 | 2.3208
|  |  |  | 49 | 0.26751 | 4.5242 | 3.5317 | 3.5276 | 0.00045657 | 0.52137 | 2.44 | 0.073252 | 3.1567 | 1.7036 | 0.0678 | 0.76038 | 2.3308 | 1.5457 | 4.1124 | 2.3308
|  |  |  | 50 | 0.27297 | 4.5651 | 3.6037 | 3.5996 | 0.00045657 | 0.52137 | 2.4529 | 0.073252 | 3.2856 | 1.7395 | 0.0678 | 0.76038 | 2.3407 | 1.5564 | 4.1124 | 2.3407
|  |  |  | 51 | 0.27843 | 4.6055 | 3.6757 | 3.6716 | 0.00045657 | 0.52137 | 2.4657 | 0.073252 | 3.417 | 1.7754 | 0.0678 | 0.76038 | 2.3505 | 1.5669 | 4.1124 | 2.3505
|  |  |  | 52 | 0.28389 | 4.6456 | 3.7478 | 3.7437 | 0.00045657 | 0.52137 | 2.4783 | 0.073252 | 3.551 | 1.8113 | 0.0678 | 0.76038 | 2.3602 | 1.5773 | 4.1124 | 2.3602
|  |  |  | 53 | 0.28935 | 4.6853 | 3.8198 | 3.8157 | 0.00045657 | 0.52137 | 2.4908 | 0.073252 | 3.6876 | 1.8472 | 0.0678 | 0.76038 | 2.3697 | 1.5876 | 4.1124 | 2.3697
|  |  |  | 54 | 0.29481 | 4.7246 | 3.8918 | 3.8877 | 0.00045657 | 0.52137 | 2.5031 | 0.073252 | 3.8268 | 1.8831 | 0.0678 | 0.76038 | 2.3792 | 1.5978 | 4.1124 | 2.3792
|  |  |  | 55 | 0.30027 | 4.7635 | 3.9639 | 3.9598 | 0.00045657 | 0.52137 | 2.5153 | 0.073252 | 3.9686 | 1.919 | 0.0678 | 0.76038 | 2.3885 | 1.6079 | 4.1124 | 2.3885
|  |  |  | 56 | 0.30573 | 4.8021 | 4.0359 | 4.0318 | 0.00045657 | 0.52137 | 2.5273 | 0.073252 | 4.1129 | 1.9549 | 0.0678 | 0.76038 | 2.3977 | 1.6179 | 4.1124 | 2.3977
|  |  |  | 57 | 0.31119 | 4.8403 | 4.1079 | 4.1038 | 0.00045657 | 0.52137 | 2.5391 | 0.073252 | 4.2598 | 1.9908 | 0.0678 | 0.76038 | 2.4068 | 1.6279 | 4.1124 | 2.4068
|  |  |  | 58 | 0.31665 | 4.8782 | 4.18 | 4.1759 | 0.00045657 | 0.52137 | 2.5509 | 0.073252 | 4.4093 | 2.0267 | 0.0678 | 0.76038 | 2.4158 | 1.6377 | 4.1124 | 2.4158
|  |  |  | 59 | 0.3221 | 4.9158 | 4.252 | 4.2479 | 0.00045657 | 0.52137 | 2.5625 | 0.073252 | 4.5614 | 2.0626 | 0.0678 | 0.76038 | 2.4247 | 1.6475 | 4.1124 | 2.4247
|  |  |  | 60 | 0.32756 | 4.9531 | 4.324 | 4.3199 | 0.00045657 | 0.52137 | 2.5739 | 0.073252 | 4.716 | 2.0985 | 0.0678 | 0.76038 | 2.4335 | 1.6572 | 4.1124 | 2.4335
|  |  |  | 61 | 0.33302 | 4.99 | 4.3961 | 4.392 | 0.00045657 | 0.52137 | 2.5853 | 0.073252 | 4.8732 | 2.1344 | 0.0678 | 0.76038 | 2.4422 | 1.6668 | 4.1124 | 2.4422
|  |  |  | 62 | 0.33848 | 5.0267 | 4.4681 | 4.464 | 0.00045657 | 0.52137 | 2.5965 | 0.073252 | 5.033 | 2.1703 | 0.0678 | 0.76038 | 2.4509 | 1.6763 | 4.1124 | 2.4509
|  |  |  | 63 | 0.34394 | 5.0631 | 4.5401 | 4.536 | 0.00045657 | 0.52137 | 2.6076 | 0.073252 | 5.1954 | 2.2062 | 0.0678 | 0.76038 | 2.4594 | 1.6858 | 4.1124 | 2.4594
|  |  |  | 64 | 0.3494 | 5.0991 | 4.6122 | 4.608 | 0.00045657 | 0.52137 | 2.6186 | 0.073252 | 5.3604 | 2.2421 | 0.0678 | 0.76038 | 2.4678 | 1.6951 | 4.1124 | 2.4678
|  |  |  | 65 | 0.35486 | 5.1349 | 4.6842 | 4.6801 | 0.00045657 | 0.52137 | 2.6294 | 0.073252 | 5.5279 | 2.278 | 0.0678 | 0.76038 | 2.4762 | 1.7044 | 4.1124 | 2.4762
|  |  |  | 66 | 0.36032 | 5.1704 | 4.7562 | 4.7521 | 0.00045657 | 0.52137 | 2.6402 | 0.073252 | 5.698 | 2.3139 | 0.0678 | 0.76038 | 2.4845 | 1.7137 | 4.1124 | 2.4845
|  |  |  | 67 | 0.36578 | 5.2057 | 4.8283 | 4.8241 | 0.00045657 | 0.52137 | 2.6508 | 0.073252 | 5.8707 | 2.3498 | 0.0678 | 0.76038 | 2.4927 | 1.7228 | 4.1124 | 2.4927
|  |  |  | 68 | 0.37124 | 5.2407 | 4.9003 | 4.8962 | 0.00045657 | 0.52137 | 2.6614 | 0.073252 | 6.046 | 2.3857 | 0.0678 | 0.76038 | 2.5008 | 1.7319 | 4.1124 | 2.5008
|  |  |  | 69 | 0.3767 | 5.2754 | 4.9723 | 4.9682 | 0.00045657 | 0.52137 | 2.6718 | 0.073252 | 6.2238 | 2.4216 | 0.0678 | 0.76038 | 2.5088 | 1.7409 | 4.1124 | 2.5088
|  |  |  | 70 | 0.38216 | 5.3099 | 5.0444 | 5.0402 | 0.00045657 | 0.52137 | 2.6821 | 0.073252 | 6.4042 | 2.4575 | 0.0678 | 0.76038 | 2.5168 | 1.7499 | 4.1124 | 2.5168
|  |  |  | 71 | 0.38762 | 5.3441 | 5.1164 | 5.1123 | 0.00045657 | 0.52137 | 2.6924 | 0.073252 | 6.5872 | 2.4934 | 0.0678 | 0.76038 | 2.5247 | 1.7588 | 4.1124 | 2.5247
|  |  |  | 72 | 0.39308 | 5.3781 | 5.1884 | 5.1843 | 0.00045657 | 0.52137 | 2.7025 | 0.073252 | 6.7728 | 2.5293 | 0.0678 | 0.76038 | 2.5325 | 1.7676 | 4.1124 | 2.5325
|  |  |  | 73 | 0.39854 | 5.4119 | 5.2605 | 5.2563 | 0.00045657 | 0.52137 | 2.7126 | 0.073252 | 6.961 | 2.5652 | 0.0678 | 0.76038 | 2.5403 | 1.7764 | 4.1124 | 2.5403
|  |  |  | 74 | 0.404 | 5.4454 | 5.3325 | 5.3284 | 0.00045657 | 0.52137 | 2.7225 | 0.073252 | 7.1517 | 2.6011 | 0.0678 | 0.76038 | 2.548 | 1.7851 | 4.1124 | 2.548
|  |  |  | 75 | 0.40946 | 5.4787 | 5.4045 | 5.4004 | 0.00045657 | 0.52137 | 2.7324 | 0.073252 | 7.345 | 2.637 | 0.0678 | 0.76038 | 2.5556 | 1.7938 | 4.1124 | 2.5556
|  |  |  | 76 | 0.41491 | 5.5118 | 5.4766 | 5.4724 | 0.00045657 | 0.52137 | 2.7422 | 0.073252 | 7.5409 | 2.6729 | 0.0678 | 0.76038 | 2.5632 | 1.8024 | 4.1124 | 2.5632
|  |  |  | 77 | 0.42037 | 5.5447 | 5.5486 | 5.5445 | 0.00045657 | 0.52137 | 2.7519 | 0.073252 | 7.7394 | 2.7088 | 0.0678 | 0.76038 | 2.5706 | 1.8109 | 4.1124 | 2.5706
|  |  |  | 78 | 0.42583 | 5.5773 | 5.6206 | 5.6165 | 0.00045657 | 0.52137 | 2.7615 | 0.073252 | 7.9404 | 2.7447 | 0.0678 | 0.76038 | 2.5781 | 1.8194 | 4.1124 | 2.5781
|  |  |  | 79 | 0.43129 | 5.6097 | 5.6927 | 5.6885 | 0.00045657 | 0.52137 | 2.771 | 0.073252 | 8.144 | 2.7806 | 0.0678 | 0.76038 | 2.5854 | 1.8278 | 4.1124 | 2.5854
|  |  |  | 80 | 0.43675 | 5.642 | 5.7647 | 5.7606 | 0.00045657 | 0.52137 | 2.7805 | 0.073252 | 8.3502 | 2.8165 | 0.0678 | 0.76038 | 2.5927 | 1.8362 | 4.1124 | 2.5927
|  |  |  | 81 | 0.44221 | 5.674 | 5.8367 | 5.8326 | 0.00045657 | 0.52137 | 2.7898 | 0.073252 | 8.559 | 2.8524 | 0.0678 | 0.76038 | 2.6 | 1.8445 | 4.1124 | 2.6
|  |  |  | 82 | 0.44767 | 5.7059 | 5.9088 | 5.9046 | 0.00045657 | 0.52137 | 2.7991 | 0.073252 | 8.7704 | 2.8883 | 0.0678 | 0.76038 | 2.6072 | 1.8528 | 4.1124 | 2.6072
|  |  |  | 83 | 0.45313 | 5.7375 | 5.9808 | 5.9767 | 0.00045657 | 0.52137 | 2.8083 | 0.073252 | 8.9843 | 2.9242 | 0.0678 | 0.76038 | 2.6143 | 1.861 | 4.1124 | 2.6143
|  |  |  | 84 | 0.45859 | 5.769 | 6.0528 | 6.0487 | 0.00045657 | 0.52137 | 2.8175 | 0.073252 | 9.2008 | 2.9601 | 0.0678 | 0.76038 | 2.6214 | 1.8692 | 4.1124 | 2.6214
|  |  |  | 85 | 0.46405 | 5.8002 | 6.1249 | 6.1207 | 0.00045657 | 0.52137 | 2.8266 | 0.073252 | 9.4199 | 2.996 | 0.0678 | 0.76038 | 2.6284 | 1.8773 | 4.1124 | 2.6284
|  |  |  | 86 | 0.46951 | 5.8313 | 6.1969 | 6.1928 | 0.00045657 | 0.52137 | 2.8356 | 0.073252 | 9.6416 | 3.0319 | 0.0678 | 0.76038 | 2.6354 | 1.8854 | 4.1124 | 2.6354
|  |  |  | 87 | 0.47497 | 5.8622 | 6.2689 | 6.2648 | 0.00045657 | 0.52137 | 2.8445 | 0.073252 | 9.8658 | 3.0678 | 0.0678 | 0.76038 | 2.6423 | 1.8934 | 4.1124 | 2.6423
|  |  |  | 88 | 0.48043 | 5.893 | 6.341 | 6.3368 | 0.00045657 | 0.52137 | 2.8534 | 0.073252 | 10.0926 | 3.1037 | 0.0678 | 0.76038 | 2.6491 | 1.9014 | 4.1124 | 2.6491
|  |  |  | 89 | 0.48589 | 5.9235 | 6.413 | 6.4088 | 0.00045657 | 0.52137 | 2.8622 | 0.073252 | 10.322 | 3.1396 | 0.0678 | 0.76038 | 2.656 | 1.9094 | 4.1124 | 2.656
|  |  |  | 90 | 0.49135 | 5.9539 | 6.485 | 6.4809 | 0.00045657 | 0.52137 | 2.8709 | 0.073252 | 10.554 | 3.1755 | 0.0678 | 0.76038 | 2.6627 | 1.9173 | 4.1124 | 2.6627
|  |  |  | 91 | 0.49681 | 5.9841 | 6.5571 | 6.5529 | 0.00045657 | 0.52137 | 2.8796 | 0.073252 | 10.7886 | 3.2114 | 0.0678 | 0.76038 | 2.6694 | 1.9251 | 4.1124 | 2.6694
|  |  |  | 92 | 0.50226 | 6.0142 | 6.6291 | 6.6249 | 0.00045657 | 0.52137 | 2.8882 | 0.073252 | 11.0257 | 3.2473 | 0.0678 | 0.76038 | 2.6761 | 1.9329 | 4.1124 | 2.6761
|  |  |  | 93 | 0.50772 | 6.0441 | 6.7011 | 6.697 | 0.00045657 | 0.52137 | 2.8967 | 0.073252 | 11.2654 | 3.2832 | 0.0678 | 0.76038 | 2.6827 | 1.9407 | 4.1124 | 2.6827
|  |  |  | 94 | 0.51318 | 6.0738 | 6.7732 | 6.769 | 0.00045657 | 0.52137 | 2.9052 | 0.073252 | 11.5077 | 3.3191 | 0.0678 | 0.76038 | 2.6893 | 1.9484 | 4.1124 | 2.6893
|  |  |  | 95 | 0.51864 | 6.1033 | 6.8452 | 6.841 | 0.00045657 | 0.52137 | 2.9136 | 0.073252 | 11.7526 | 3.355 | 0.0678 | 0.76038 | 2.6958 | 1.9561 | 4.1124 | 2.6958
|  |  |  | 96 | 0.5241 | 6.1328 | 6.9172 | 6.9131 | 0.00045657 | 0.52137 | 2.922 | 0.073252 | 12 | 3.3909 | 0.0678 | 0.76038 | 2.7023 | 1.9637 | 4.1124 | 2.7023
|  |  |  | 97 | 0.52956 | 6.162 | 6.9893 | 6.9851 | 0.00045657 | 0.52137 | 2.9303 | 0.073252 | 12.25 | 3.4268 | 0.0678 | 0.76038 | 2.7088 | 1.9713 | 4.1124 | 2.7088
|  |  |  | 98 | 0.53502 | 6.1911 | 7.0613 | 7.0571 | 0.00045657 | 0.52137 | 2.9385 | 0.073252 | 12.5026 | 3.4627 | 0.0678 | 0.76038 | 2.7152 | 1.9789 | 4.1124 | 2.7152
|  |  |  | 99 | 0.54048 | 6.2201 | 7.1333 | 7.1292 | 0.00045657 | 0.52137 | 2.9467 | 0.073252 | 12.7578 | 3.4986 | 0.0678 | 0.76038 | 2.7215 | 1.9864 | 4.1124 | 2.7215
|  |  |  | 100 | 0.54594 | 6.2489 | 7.2054 | 7.2012 | 0.00045657 | 0.52137 | 2.9549 | 0.073252 | 13.0156 | 3.5345 | 0.0678 | 0.76038 | 2.7278 | 1.9939 | 4.1124 | 2.7278

## PFC choke EE Core
PFC choke calculation for EE core
Output Power | 500 | Watt |  |  | From PFC calculation
Peak Current | 10.709 | A |  |  | From PFC calculation
RMS Current | 6.2545 | A |  |  | From PFC calculation
Window utilisation Factor | 0.7 |  |  |  | Energy stored in inductor
Flux Density | 0.25 | T
Current Density of core | 450 | A/cm2
operating Frequency | 129.1074 | Khz |  |  | From PFC calculation
Target Choke Efficiency | 0.92
Inductance Value Required | 0.2 | mH |  |  | From PFC calculation
Peak Energy to be stored in core | 11.4682 | J
Area Prouct Required to handle peak energy | 3.3936 | cm^4 | 33936.2894 | mm4
Select Core from Core catalogue
Core Parameters | Option_1 |  | Option 2
Type of Core | E 42 21 15 |  | E 42 21 20 |  | From Core Data
Cross Section Area | 178 | sq mm | 234 |  | From Core Data
Minimum Cross Section Area | 175 | sq mm | 229 |  | From Core Data
Magnetic path length | 97 | mm | 97 |  | From Core Data
Volumn | 17300 | mm^3 | 22700 |  | From Core Data | E 42 21 15 | E 42 21 20
Type of material | N 87 |  | N 87 |  | From Core Data
AL value | 3950 | nH | 5200 |  | From Core Data
Tolerance (minimum side) | 20 | % | 20
AL minimum | 3160 | nH | 4160
Permiability | 1690 |  | 2292 |  | From Core Data
Flux Density | 0.25 | T | 0.25 |  | From Core Data
E_max | 12.2 | mm | 12.2 |  | From Core Data
B_min | 29.5 | mm | 29.5 |  | From Core Data
D_min | 14.8 | mm | 14.8 |  | From Core Data
Window Area of selected core (Option 2) | 256.04 | sq mm | Option 2
Additon of Bobbin will reduce area by approx 20%, but that is for winding, it should not afftect actual core area
Effective available widow area | 256.04
Area product of selected core | 5.8633 | cm4
Area Product Cross check | 1.7277 |  | This value should be greater than 1 for proper power handling. If it is less than 1 select next bigger core
Looking at next heigher dimension core, it looks that EE 42 21 20 is the core that can be used for this application
Al Value published for the core is 4160 nH is for an ungapped core. To avoid saturation at 120Hz ripple current of 13.1A, it is essential to insert an air gap, which will result into reduction of the AL Valur and avoid possibility of saturation. AL value can be calculated based on Required Air Gap, K1 and K2 which are core based constants
K1 | 354 |  |  | From core datasheet
K2 | -0.77
therefore if
Air Gap | 1.5 | mm
1/K2 | -1.2987
AL | 259.0675 | nH
Now L= (N)^2 x AL
N | 27.7849
N_Actual | 28
Core Loss Estimation
Peak Current is observed when input Is at its lowest value
Vin_min | 85 | V_RMS
V_Out nominal | 385 | VDC
Vin_Peak | 120.19 | V_Max
Effective duty Ratio | 0.76209
Operating Freq | 129.1074 | kHz
ON Time | 5.9028 | usec
Flux density Swing | 1447.8619 | Gauss
| 0.14479 | T
From the Graph
Power Loss Desity @ 100kHz ab 0.125T | 100 | kW/m3
Core volumn | 22700 | mm3
Effective Core Loss | 2.27 | W
Wire Gauge
Current Density | 600 | A/sq cm
A_required | 0.010424 | sq cm
From AWG wire table
Gauge Required | 16 | AWG
Wire Dia | 0.1369 | cm
Wire Cross Section | 0.01472 | sq cm
Window Area Cross check
Aw * Kw | 179.228 | sq mm
Window utilization | 0.7
N*Cross Section | 41.216 | sq mm
Loss
Primary Gauge | 16 | AWG
Resistance /mtr | 0.01319 | ohm
MLT for EE 42 core | 85 | mm | including bobbin data
No of Turns | 28
Length of Primary Wire | 2380 | mm
R_Primary wire (DCR) | 0.031392 | ohm
No of parallel strands | 1
Equivalent DCR | 0.031392 | ohm
Copper Loss | 1.228 | Watt
Total Copper loss | 1.228 | Watt
Estimated Choke loss | 3.498 | Watt
Total PFC Loss | 21.4439 | W
% Efficiency | 0.95888
Core Part no EE 42 |  B66329G0000X187
Bobbin for EE42 |  B66243S1012T001
#16AWG Magnet Wire | 16HNSP.25
ESMR451VSN221MQ30S | PFC Cap
450USK220MEFCSN25X30 | $2.75/1k | Preferred
220uF 450V 3k hrs 85 deg cel 10mm lead spacing, 25mm dia, 30 mm height 2.59A RMS Current at 100kHz

## PFC Choke Kool mu 2 cores
Output Power | 500 | Watt
Peak Current | 10.709 | A
RMS Current | 6.2545 | A
Window utilisation Factor | 0.7
Flux Density | 0.25 | T
Current Density of core | 450 | A/cm2
operating Frequency | 130 | Khz
Target Choke Efficiency | 0.92
Inductance Value Required | 0.2 | mH
Vin_min | 85 | Vrms
Vin_Max | 265 | Vrms
F_Sw | 130 | Khz
Vout_Nominal | 385 | VDC |  | 40.6593
Peak Energy to be stored in core | 22.9363 | J
Kool Mu is preferred material for PFC choke, by looking at core selection chart
Preferrd cores
77076 for 10J | 37mm x 12mm
77083 for 20J | 40mm x 15mm
Both of the above mentioned core are having more height, than base 35mm, after winding is added on top of it, the over all height will go more than 40mm, therefore it is desired to look for lower height core
for Core 77071, max capacity is 8J, by stacking 2 of them together total capacity can be increased to 16J which is more than required, therefore 77071 will be selected for this application
Selected Core | 77071
type | Kool Mu
OD | 33.66 | mm
ID | 20.1 | mm
Thickness | 11.5 | mm
AL | 61 | nH
AL Tolerence | 8 | %
AL_min | 56.12 | nH
Window area | 297 | mm2
Cross section | 65.6 | mm2
Magnetic Path Length (le) | 81.4 | mm
Volume | 5340 | mm3
Permiability | 60
With 2 cores stacked up there will be cnage in effective cross section and volume
Effective Cross Section | 131.2 | mm2
Effective Volume | 10680 | mm3
No. of turns required to achieve desired inductance at no load | 59.6975
Actual No of turns | 60
This is no of turns when no Dc bias is applied , when Dc bias is applied the permiabilty of core decreases and hence to achieve Required inductance at full peak load we need to check the Dc bias level and % decrease in permiability @ that level.
DC Bias Level H | 78.9358 | AT/cm | le must be in cm
% roll of in permiability | 51 | %
this 51% observed on graph can be cross checked with curve fitting equation given for kool Mu
a= 0.01 b= 5.184E-06 H= calculated above c= 1.749
% roll of in permiability | 48.1015 | %
Required no of turns to adjust roll off | 124.7363
N_new | 148
with new no of turns calculated, ne DC bias needs to calculated, and associated AL Value and required inducatance
H_new | 194.7082 | AT/cm
From the graph, the % roll of is limited to 30%
% roll of in permiability | 30 | %
AL_New | 16.836
L_new | 368.7757 | uH
| 0.36878 | mH
L_new > L_Required
Wire Gauge Selection
current density | 600 | amp/cm2
Cross sectional Area Required | 0.010424 | cm2
From AWG wire table
Gauge Required | 18 | AWG
Wire Dia | 0.1095 | cm
Wire Cross Section | 0.00942 | sq cm
Resistance /mtr | 0.02095 | ohm/mter
Area Required to Wound N_new | 139.416 | sq mm
Window Utilization Factor | 46.9414 | %
Winding is Possible with marginal cost
Core Dimension Estimation
No of turns in one layer | 18.3562
Actual turns | 18
No of layers | 8.2222
Overall Assembled Core Dimension
Height (OD) | 37.0616 | mm
Width | 31.76 | mm
Loss Calculation
Since PFC is supposed to work from 90 Vac to 260Vac we need to calculate power loss @ both high line and low line. Power loss will be maximum @ low line since the current flowing through inductor will be heighest.
Core Loss
Core loss is function of operating AC flux Swing
Ripple Current | 3.7275 | A
Inductor Peak with ripple | 10.709 | A
Inductor min with ripple | 6.9814 | A
I_RMS | 6.2545 | A
H_AC max | 194.7082 | AT/cm
H_AC min | 126.9352 | AT/cm
based on curve fitting formula for kool Mu
a | 0.05214
b | 0.02299
c | 0.0008537
d | 0.07029
e | 0.0008183
x | 1.658
B_Max | 0.701 | T
B_min | 0.58516 | T
AC flux Swing at peak line | 0.057919 | T
Peak core loss at peak of line cycle | 0.04371 | W
Core Avg loss over entire cycle | 0.027841 | W
Cu Loss
Total Wire length Required | 10821.76 | mm
| 10.8218 | mtr
Total Resistance | 0.22672 | Ohm
Cu Loss | 8.8688 | Watt

## PFC choke kool mu single core
Output Power | 500 | Watt
Peak Current | 10.709 | A
RMS Current | 6.2545 | A
Window utilisation Factor | 0.7
Flux Density | 0.25 | T
Current Density of core | 450 | A/cm2
operating Frequency | 129.1074 | Khz
Target Choke Efficiency | 0.92
Inductance Value Required | 0.2 | mH
Vin_min | 85 | Vrms
Vin_Max | 265 | Vrms
F_Sw | 130 | Khz
Vout_Nominal | 385 | VDC |  | 40.6593
Peak Energy to be stored in core | 22.9363 | J
Kool Mu is preferred material for PFC choke, by looking at core selection chart
Preferrd cores
Selected Core | 77095
type | Kool Mu
OD | 47.63 | mm
ID | 24.1 | mm
Thickness | 15.4 | mm
AL | 81 | nH
AL Tolerence | 8 | %
AL_min | 74.52 | nH
Window area | 427 | mm2
Cross section | 107 | mm2
Magnetic Path Length (le) | 98.4 | mm
Volume | 10600 | mm3
Permiability | 60
With single core stacked up there will not be change in effective cross section and volume
Effective Cross Section | 107 | mm2
Effective Volume | 10600 | mm3
No. of turns required to achieve desired inductance at no load | 51.8058
Actual No of turns | 52
This is no of turns when no Dc bias is applied , when Dc bias is applied the permiabilty of core decreases and hence to achieve Required inductance at full peak load we need to check the Dc bias level and % decrease in permiability @ that level.
DC Bias Level H | 56.592 | AT/cm | le must be in cm
% roll of in permiability | 51 | %
this 51% observed on graph can be cross checked with curve fitting equation given for kool Mu
a= 0.01 b= 5.184E-06 H= calculated above c= 1.749
% roll of in permiability | 62.3875 | %
Required no of turns to adjust roll off | 83.35
N_new | 84
with new no of turns calculated, ne DC bias needs to calculated, and associated AL Value and required inducatance
H_new | 91.4179 | AT/cm
% roll of in permiability | 41.7761 | %
AL_New | 31.1316
L_new | 219.6643 | uH
| 0.21966 | mH
L_new is approximetely same as L_Required, bit less but it is ok.
Wire Gauge Selection
current density | 600 | amp/cm2
Cross sectional Area Required | 0.010424 | cm2
From AWG wire table
Gauge Required | 16 | AWG
Wire Dia | 0.1369 | cm
Wire Cross Section | 0.01472 | sq cm
Resistance /mtr | 0.01319 | ohm/mter
Area Required to Wound N_new | 123.648 | sq mm
Window Utilization Factor | 28.9574 | %
Winding is Possible with marginal cost
Core Dimension Estimation
No of turns in one layer | 17.6041
Actual turns | 17
No of layers | 4.9412
With 40% winding factor Core dimnsions are
OD | 44.3 | mm
HT | 22.4 | mm
Overall Assembled Core Dimension
Height (OD) | 44.7967 | mm
Width | 20.8928 | mm
Loss Calculation
Since PFC is supposed to work from 90 Vac to 260Vac we need to calculate power loss @ both high line and low line. Power loss will be maximum @ low line since the current flowing through inductor will be heighest.
Core Loss
Core loss is function of operating AC flux Swing
Ripple Current | 3.7275 | A
Inductor Peak with ripple | 10.709 | A
Inductor min with ripple | 6.9814 | A
I_RMS | 6.2545 | A
H_AC max | 91.4179 | AT/cm
H_AC min | 59.5976 | AT/cm
based on curve fitting formula for kool Mu
a | 0.05214
b | 0.02299
c | 0.0008537
d | 0.07029
e | 0.0008183
x | 1.658
B_Max | 0.49101 | T
B_min | 0.37139 | T
AC flux Swing at peak line | 0.059808 | T
Peak core loss at peak of line cycle | 0.046257 | W
Core Avg loss over entire cycle | 0.029463 | W
Cu Loss
Total Wire length Required | 6540.24 | mm
| 6.5402 | mtr
Total Resistance | 0.086266 | Ohm
Cu Loss | 3.3746 | Watt
Total choke loss | 3.4041 | W

## MOSFET Diode Loss
Selected MOSFET
Part No | GS66508B | Bottom Side Cool GaN
Max Current in Switch | 10.709
RMS Current in Switch | 5.043
FET On-Resistance at TJ = 150°C: | 0.1294
FET Gate Charge at VGS:
FET Rise Time:
FET Fall Time:
FET Output Capacitance:
FET Maximum Junction Temperature:
FET Thermal Resistance, Junction to Case:
FET Thermal Resistance, Case to Heatsink:
Gate Drive Losses (actually dissipated in the gate drive circuitry):
FET Conduction Losses:
FET Switching Losses:
FET Losses, Total:
Required Heat Sink Thermal Impedance: