## Design Converter
LM5157x/58x CCM Flyback Controller Design Tool
ABOUT |  |  | =Input Box | [5 empty] | TERMS OF USE
[10 empty] | Rev 1.0.0 | June-2021
Step 1: Design Specifications | [6 empty] | Load 1 Specifications
|  |  |  | Minimum Input Supply Voltage , VSUPPLY(min) | 36 | V | Target Output Voltage, VLOAD | 5 | V
|  |  |  | Typical Input Supply Voltage, VSUPPLY(typ) | 42 | V | Maximum Output Current , ILOAD | 4 | A
|  |  |  | Maximum Input Supply Voltage , VSUPPLY(max) | 57 | V | Calculated Secondary Side turns (NS1_calc) | 0.13889
|  |  |  | Number of output rails | Single |  | Selected Secondary Side turns (NS1) | 0.14
[7 empty] | Secondary (NS1) DCR | 10 | mΩ
|  |  |  | Select Feedback type | Isolated
Load 2 Specifications
|  |  |  | Free Running Switching Frequency, FSW | 2100 | kHz | Target Output Voltage, VLOAD2 | 20 | V
|  |  |  | Free running Oscillator Set Resistor, RT | 9.5688 | kΩ | Maximum Output Current , ILOAD2 | 0.0085 | A
[7 empty] | Calculated Secondary Side turns (NS2_calc) | 0
|  |  |  | Desired Maximum Duty Cycle (DMAX) | 50 | % | Selected Secondary Side turns (NS2_) | 2.4
|  |  |  | Approximate Maximum Duty Cycle (DMAX) | 49.8008 | % | Secondary DCR | 12 | mΩ
|  |  |  | Output Power, POUT | 20 | W | Adjusted output voltage (VLOADx) | 0 | V
Step 2: Transformer Specifications | [6 empty] | Load 3 Specifications
|  |  |  | Desired Maximum Inductor Current Ripple Ratio (IRR_MAX) | 50 | % | Target Output Voltage, VLOAD | 20 | V
|  |  |  | Recommended Inductance Primary Inductance (LM_CALC) | 22.9573 | μH | Maximum Output Current , ILOAD | 0.0085 | A
|  |  |  | User Selected Primary Inductance, (LM) | 30 | μH | Calculated Secondary Side turns (NSx_calc) | 0
|  |  |  | Primary Winding Resistance (RDCR) | 50 | mΩ | Selected Secondary Side turns (NSx_) | 2.4
|  |  |  | Peak Primary Winding current, ILPK | 1.2578 | A | Secondary DCR | 12 | mΩ
[7 empty] | Adjusted output voltage (VLOADx) | 0 | V
Step 3: Device Selection
|  |  |  | Device Recommenation | LM51581 |  | Load 3 Specifications
|  |  |  | Device Selected | LM51581 |  | Target Output Voltage, VLOAD | 20 | V
|  |  |  | Peak Current Limit Margin | 19.2517 | % | Maximum Output Current , ILOAD | 0.15 | A
|  |  |  | Slope Compensation Check | Pass |  | Calculated Secondary Side turns (NSx_calc) | 0
[7 empty] | Selected Secondary Side turns (NSx_) | 2.4
[7 empty] | Secondary DCR | 12 | mΩ
[7 empty] | Adjusted output voltage (VLOADx) | 0 | V
Step 4: Output Capacitor Selection
[5 empty] | Load 1 Capacitance |  |  | Load 2 Capacitance |  |  |  |  | Load 3 Capacitance |  |  | Load 3 Capacitance
|  |  |  | Desired Output ripple voltage (ΔVOUT) | 100 | mV | Desired Output ripple voltage (ΔVOUT) | 100 | mV |  |  | Desired Output ripple voltage (ΔVOUT) | 100 | mV | Desired Output ripple voltage (ΔVOUT) | 100 | mV
|  |  |  | Minimum Load 1 output capacitance | 92.963 | μF | Minimum Load 2 output capacitance | 0 | μF |  |  | Minimum Load 3 output capacitance | 0 | μF | Minimum Load 3 output capacitance | 0 | μF
|  |  |  | Selected Output Capacitance (COUT) | 100 | uF | Selected Output Capacitance (COUT) | 16 | uF |  |  | Selected Output Capacitance (COUT) | 16 | uF | Selected Output Capacitance (COUT) | 28 | uF
|  |  |  | Equivalent COUT ESR (RESR) | 3 | mΩ | Equivalent COUT ESR (RESR) | 2 | mΩ |  |  | Equivalent COUT ESR (RESR) | 2 | mΩ | Equivalent COUT ESR (RESR) | 2 | mΩ
Step 5: Soft-Start Capacitor Selection
|  |  |  | Suggested minimum soft-start capacitor (CSS_MIN) | 1.25 | nF
|  |  |  | Desired soft-start time at minimum input voltage (TSS) | 57 | ms
|  |  |  | Calculated soft-start capacitor (CSS) | 570 | nF
Step 6: UVLO Resistor Divider Selection
|  |  |  | Desired voltage On (VUVLO_ON) | 32 | V
|  |  |  | Desired voltage OFF (VUVLO_OFF) | 28 | V
|  |  |  | Calculated top UVLO resistor value (RUVT_CALC) | 586.6667 | kΩ
|  |  |  | Selected top UVLO resistor value (RUVT) | 49.9 | kΩ
|  |  |  | Bottom UVLO Resistor (RUVB) | 2.4541 | kΩ
Step 7: Loop Compensation
|  |  |  | Voltage selected (VIN_VAR) | 42V
Feedback Resistor Selection
|  |  |  | External voltage reference voltage (Vref_iso) | 1.24 | V
|  |  |  | Select a top feedback resistor(RFBT) | 49.9 | kΩ
|  |  |  | Calculated bottom feedback resistor (RFBB_cala) | 16.4564 | kΩ
|  |  |  | Select a bottomresistor based on calculated balue(RFBB) | 5.54 | kΩ
Optocoupler selection Resistor Selection
|  |  |  | Minimum current transfer Ratio (kOPTO_min) | 1 | A/A
|  |  |  | Maximum current transfer Ratio (kOPTO_max) | 2 | A/A
|  |  |  | Worst case diode voltage drop (VD_opto) | 1.4 | V
|  |  |  | Phototransistor output capacitance Capacitance (COPTO) | 3.3 | nF
|  |  |  | Phototransistor collector to emitter saturation votltage (VCE_sat) | 200 | mV
Pullup Resistor (RPULLUP) and LED Resistor (RLED) Selection
|  |  |  | Pullup voltage (VPULLUP) | 6.8 | V
|  |  |  | Minimum value for pullup resistor (RPULLUP_min) | 23.8889 | kΩ
|  |  |  | Selected Pullup Resistor (RPULLUP) | 4.99 | kΩ
|  |  |  | Maximum LED resistor (RLED_max) | 1.7843 | kΩ
|  |  |  | Selected LED Resistor (RLED) | 1 | kΩ
Bandwidth selection
|  |  |  | Suggested maximum bandwidth | 9.6651 | kHz
|  |  |  | Selected bandwidth (FCO) | 8 | kHz
|  |  | Calculated |  | Selected
|  | RCOMP | 0.13318 | kΩ | 10 | kΩ
|  | CCOMP | 4.237 | nF | 22 | nF
|  | CHF | 0 | pF | 1000 | pF
Efficiency / Power Loss Analyzer
Thermal Estimation
|  |  |  | Ambient Temperature (Ta) | 25 | °C
Diode Parameters
Load 1 Diode Specifications
|  |  |  | Diode Forward Voltage drop (VD1) | 500 | mV
|  |  |  | Reverse Recovery Charge (QRR_1) | 5 | nC
Load 2 Diode Specifications
|  |  |  | Diode Forward Voltage drop (VD2) | 820 | mV
|  |  |  | Reverse Recovery Charge (QRR_2) | 0 | nC
Load 3 Diode Specifications
|  |  |  | Diode Forward Voltage drop (VD3) | 820 | mV
|  |  |  | Reverse Recovery Charge (QRR_3) | 0 | nC
Load 3 Diode Specifications
|  |  |  | Diode Forward Voltage drop (VD3) | 820 | mV
|  |  |  | Reverse Recovery Charge (QRR_3) | 0 | nC
VIN =
VIN =
42
V
42
V
LM51581
Crossover Frequency = 58.9 kHz
Phase Margin = -14°
Note on A3: Welcome to the LM5157x/58x Design Tool This stand-alone tool facilitates and assists the power supply engineer with design of a DC-DC boost converter based on the LM5157x/58x controller. As such, the user can expeditiously arrive at an optimized design by virtue of the following: - Select components - Optimize compensation values and pole/zero placement in terms of control loop stability using crossover frquency as a performance metric - Inspect regulator efficiency and component power dissipation - Analyze efficiency based on selected MOSFET, inductor and diode parameters IMPORTANT: You must enable macros if Microsoft Excel asks as the file is being opened. U.S. English notation is used throughout. Make sure to input or select values in all of the yellow shaded cells even if a value already exists in that cell. Do not over write equations in cells, as this may result in calculation errors.
Note on H7: Minimum Operating Voltage Enter the minimum operating voltage. If the BIAS pin voltage is less than 2.9V the LM5157x 3.2V the LM5158x should be externally biased. If low voltage operation is required the BIAS pin can be supplied with VOUT extending operation to 1.5V The text in the cell is flagged red if: -The input voltage is above the maximum rating of the selected device For LM5157 and LM51571, the input max is 45V For LM5158 and LM51581, the input max is 60V -The input voltage is below 1.5V
Note on N7: Output Voltage Load 1: Select the desired voltage of load 1. Load 1 voltage should be entered as the regulated load regardless of the feedback type Must be positive.
Note on H8: Nominal Input Voltage: Enter the nominal operating input voltage. The LM5157x input voltage operating range is 1.5V to 45V. The LM5158x input voltage operating range is 1.5V to 60V. The text in the cell is flagged red if: -The input voltage is above VSUPPLY(max) -The input voltage is below VSUPPLY(min)
Note on H9: Maximum Operating Votlage Enter the maximum operating voltage. The text in the cell is flagged red if: -The input voltage is above the maximum rating of the selected device For LM5157 and LM51571, the input max is 45V For LM5158 and LM51581, the input max is 60V -The input voltage is below 1.5V
Note on N10: Load 1 Turns Ratio The turns ratio on the secondary winding of load 1. The primary turns ratio (Np) is assumed to be 1
Note on N11: DC Resistance of Load 1 Winding Resistance of load 1 winding. For high current outputs this value should be minimized
Note on H14: Operating Frequency Set by RT This cell defines the free running switching frequency The text in the cell is flagged red if: Frequency is set below: 100kHz Frequenyc is set above: 2.2MHz
Note on H17: Maximum duty cycle Desired maximum duty cycle of the regulator. If the duty cycle the is set to less than 50% external slope compensation is not required. Typically between 30% to 70% is a good starting point.
Note on H22: Primary winding current ripple ratio The ratio between the ripple current vs the average current in the primary winding 30% to 70% ripple is a good starting point.
Note on H24: Primary Winding Inductance Enter the primary winding magnetizing inductance here.
Note on H25: DC Resistance of Primary Winding Resistance of Primary winding. For high power applications this value should be minimized
Note on H26: Primary Winding Peak Current: Peak current in the primary winding at full output power.
Note on H29: Device Recommendation Internal MOSFET current limit for LM51581 is 1.5A. Internal MOSFET current limit for LM5187 is 3A. Internal MOSFET current limit for LM51571 is 4A. Internal MOSFET current limit for LM5157 is 6A. The recommendation is based on 15% peak current limit margin. The text in the cell is flagged red with "No Device" if: - The peak current is above the limit. - The max input or output voltage is above the limit.
Note on H30: User Select Device: Select the prefered device.
Note on H31: Peak Current Limit Margin Margin above the calculated peak inductor current. Margin must be given to allow for load transients and component tolerances. The text in the cell is flagged red if: - The margin is below 15%
Note on H32: Slope Compensation Check According to peak current mode control theory, the slope of the compensation ramp must be greater than half of the sensed inductor current falling slope to prevent subharmonic oscillation at high duty cycle. The text in the cell is flagged red with "Fail" if: - The slope compensation ramp is smaller than half of the sensed inductor current falling slope. The inductor should be increased in that case.
Note on H39: Load 1 Load Transient Voltage Ripple Desired output voltage transient for 50% load to 100% load step.
Note on H41: Output Capacitance: Enter the output capacitance here, consider the calculated minimum output capacitance. Make sure that the nominal capacitance is appropriately derated for applied voltage, particularly with ceramics. The text in the cell is flagged red if: - the selected value is less then the calculated minimum value in the cell above.
Note on N41: Load Output Capacitance: Enter the output capacitance here, consider the calculated minimum output capacitance. Make sure that the nominal capacitance is appropriately derated for applied voltage, particularly with ceramics. The text in the cell is flagged red if: - the selected value is less then the calculated minimum value in the cell above.
Note on V41: Load Output Capacitance: Enter the output capacitance here, consider the calculated minimum output capacitance. Make sure that the nominal capacitance is appropriately derated for applied voltage, particularly with ceramics. The text in the cell is flagged red if: - the selected value is less then the calculated minimum value in the cell above.
Note on H45: Soft-start Capacitor If the feedback is selected to be isolated a secondary side soft-start cirucuit should be implemented.
Note on H50: UVLO On Voltage Input voltage when LM515x starts switching. Assuming the UVLO resistor divider is connected to the input rail. This value should be greater than the VUVLO_OFF voltage
Note on H51: UVLO Off Voltage Input voltage when LM515x stops switching. Assuming the UVLO resistor divider is connected to the input rail. This value should be less than the VUVLO_ON voltage.
Note on H52: Calculated top ULVO resistor: Calculated top UVLO resistor value based on the desired on/off voltage set above. The text in the cell is flagged red and negativ if: - the hysteresis between on and off value is too small. Increase the distance between on and off value in this case.
Note on H60: External Reference Voltage Isolated feedback requires the use of an external voltage reference on the secondary side. This is the voltage of the external shunt voltage reference. For low ouput voltages (<5V) it is recommended to select a reference voltage of ~1.24V to help simplify the loop compensation design.
Note on H63: Select Bottom resistor RFBB Select the closes value to the calculated bottom feedback resistor based on the used standard resistor series (e.g. E48).
Note on H66: Minimum Current Transfer Ratio Minimum specified current transfer ratio (CTR) of the selected optocoupler. This is the gain of the optocoupler and is the ratio of the phototransistor collector current to the diode forward current. Note: Loop compensation becomes easier with lower distance between minimum and maximum CTR.
Note on H67: Maximum Current Transfer Ratio Maximum specified current transfer ratio (CTR) of the selected optocoupler. This is the gain of the optocoupler and is the ratio of the phototransistor collector current to the diode forward current. Note: Loop compensation becomes easier with lower distance between minimum and maximum CTR.
Note on H68: Optocoupler Diode Forward Voltage Drop Use the specified diode voltage drop from the optocoupler datasheet. Typically this is specified with a couple mA of forward current
Note on H69: Phototransistor Collector Capacitance The capacitance of the phototransistor collector. This sets the high frequency pole in the error amplifier frequency response. This can be estimated by using the frequency response of the optocoupler from the datasheet and the pull-up resistor value. COPTO = 1/(2π*RPULLUP*fCUTOFF) A capacitor can be added in parallel to the phototransistor to lower the pole frequency as needed.
Note on H70: Phototransistor Saturation voltage Saturation voltage of the phototransistor as specified in the optocoupler datasheet.
Note on H73: Pull up voltage (VPULLUP) This can be the VCC voltage of the LM515x or can be supplied by an auxillary winding on the primary side. This value will affect the selection of the pull up resistor.
Note on H75: Pullup Resistor Value Resistor between VPULLUP and the collector of the phototransistor of the optocoupler. This resistor selection directly affects the mid-band gain of the error amplifier bandwidth
Note on H77: LED Resistor (RLED) Resistor connected between the output voltage and the anode of the optocoupler diode. This value should be less than the calculated RLED_max value above.
Note on H81: Selected Loop Crossover Frequency Selected crossover frequency of the control loop. It is recommend to select this value to be less than the value in the cell above. The text in the cell is flagged red if: - the selected value is less then the calculated minimum value in the cell above.
Note on H84: Compensation Resistor Selection (RCOMP) Directly affects the location for the compensation zero and the mid-band gain. Increasing this value will increase the cross over frequency but decrease the phase margin.
Note on H85: Compensation Resistor Selection (CCOMP) Directly affects the location for the compensation zero. Increasing this value will decrease compensation zero location and increase the phase margin.
Note on H86: Compensation Capacitor Selection (CHF) Directly affects the location for the compensation pole. Increasing this value will decrease compensation zero frequency.

## Variable_Management (hidden)
EXCEL Variables Names/Calculations
Input from user =
| Output = |  |  | Base Calculations of : | Spec conditions | Nominal right now
| Constant |  |  | Mode of operation: | CCM | [5 empty] | Updated
Variable Name | Value | STD Units | Notes |  |  |  |  | Iteration | Flag |  | 2020-11-27
Step 1: Operational Specs
VIN_min | 36 | V | Minimum input voltage
VIN_nom | 42 | V | Nominal input voltage | [5 empty] | 0
VIN_max | 57 | V | Maximum input voltage
Fsw | 2100000 | Hz | Switching frequnecy
RT | 9568.8095 | Ω | Oscillator Set resistor. Based on the datasheet equation
Number of output | 1
Number of output+Aux | 1
VOUT1 | 5 | V | Target Output Voltage, First output voltage should always be the one regulated, and should be active
IOUT1 | 4 | A | Maximum Output current
ROUT1 | 1.25 | Ω | Minimum load resistance
POUT1 | 20 | W | Total output power
Vd1 | 0.5 | V
Qrr1 | 5e-09 | C
FALSE
EN_OUT_2 | 0 |  | Enable the second output voltage
VOUT2 | 0 | V | Target Output Voltage (Absolute Maximum)
IOUT2 | 0 | A | Maximum Output current
ROUT2 | 0 | Ω | Minimum load resistance
POUT2 | 0 | W | Total output power
Vd2 | 0 | V
Qrr2 | 0 | C
TRUE
EN_OUT_3 | 0 |  | Enable the third output voltage
VOUT3 | 0 | V | Target Output Voltage (Absolute Maximum Voltage)
IOUT3 | 0 | A | Maximum Output current
ROUT3 | 0 | Ω | Minimum load resistance
POUT3 | 0 | W | Total output power
Vd3 | 0 | V
Qrr3 | 0 | C
TRUE
EN_OUT_4 | 0 |  | Enable the forth output voltage
VOUT4 | 0 | V | Target Output Voltage (Absolute Maximum Voltage)
IOUT4 | 0 | A | Maximum Output current
ROUT4 | 0 | Ω | Minimum load resistance
POUT4 | 0 | W | Total output power
Vd4 | 0 | V
Qrr4 | 0 | C
POUT_Total | 20
EFF_est | 1 |  | Estimated efficiency of the conveter. For right now need to just keep this 1
DCM_VIN_min |  |  | Discontinous conduction mode at minimum input voltage
DCM_VIN_nom |  |  | Discontinous conduction mode at nominal input voltage
DCM_VIN_max |  |  | Discontinous conduction mode at maximum input voltage
Step 2: Transformer Specs
Np | 1 |  | The number of turns on the primary side. Can change to help ease calculations
Dmax_limit | 0.5 |  | Maximum duty cycle for the design
N1S_calc | 0.13889 | Turns | Calcualted secondary side (VOUT1) Turns Ratio (Assuming CCM operation)
Ns1_ | 0.14 | Turns | Selected Turns Ratio for regulated primary rail
Rdcr1 | 0.01 | Ω | LOAD1 secondary winding resistance
Dmax_act | 0.49801 |  | Occurs at the minimum input voltage
| 0.45956 |  | VIN nom nominal Duty cycle
| 0.38521 |  | VIN max nominal Duty cycle
Vreflect | 35.7143 |  | Assuming that the voltage drop of the diode is ideal
NS2_calc | 0 | Turns | Calcualted secondary side (VOUT2)
NS2 | 0 | Turns | Selected Turns Ratio for VOUT2
VOUT2_act | 0 | V | Actual Output voltage
Rdcr2 | 0
Ns3_calc | 0 | Turns | Calcualted secondary side (VOUT3)
NS3_ | 2.4 | Turns | Selected Turns Ratio for VOUT3
VOUT3_act | 0 | V | Actual Output voltage
Rdcr3 | 0
Ns4_calc | 0 | Turns | Calcualted secondary side (VOUT3)
NS4_ | 2.4 | Turns | Selected Turns Ratio for VOUT3
VOUT4_act | 0 | V | Actual Output voltage
Rdcr4 | 0
ILrip | 0.5 |  | Selected indutor ripple ratio. Will be changed later to a standard value just to keep things simple
Lcalc_VIN_min | 2.2957e-05 | H | Inductor at Maximum input voltage (Includes the diode drop in the duty cycle calculation)
Lm | 3e-05 | H | Selected filter inductor
Rdcr | 0.05 | Ω | Filter inductor DCR
Ltol | 0.2 |  | Assumed inductor tolerance. Constant to help simplify the user experience
.
IL_avg_VIN_min | 1.1156 | A
ILrip_VINmin | 0.28458 | A | Inductor ripple current at VIN min.
ILp_VINmin | 1.2578 | A | Peak inductor current at VIN min. Including estimated efficiency
IL_avg_VIN_min | 1.0362
ILrip_VINnom | 0.30637 | A | Inductor ripple current at VIN nom.
ILp_VINnom | 1.1894 | A | Peak inductor current at VIN nom. Including estimated efficiency
IL_avg_VIN_min | 0.91088 |  | average input current
ILrip_VINmax | 0.34852 | A | Inductor ripple current at VIN max.
ILp_VINmax | 1.0851 | A | Peak inductor current at VIN max. Including estimated efficiency
Step 3: Current Sense Resistor
Ipk_margin | 0.19252 |  | Peak current limit margin. 20% is a typical value
Ipk_selected | 1.5 | A | Selected peak current limit based on margin selection
Rcs_sl_ratio | 0.6 |  | ratio of down slope to slope compensation. This can be updated to give more margin
Rcs_max | 1.47 | Ω | Maximum Rcs based on internal slope compensation. Assuming slope ratio of 1/2 | [5 empty] | 0
Rcs_wo_sl | 0.066667 | Ω | Current sense resistor without slope compensation | [5 empty] | 1
Rcs_ext_sl_ratio | 0.833 |  | External Slope compensation ratio. Constant
Rcs_w_sl | 0.20114 | Ω | Calculated current sense resistor with slope compensation included
R_sl_ext | -40501.9453 | Ω | Calculated external slope compensation resistor
Flag_ext_sl | 0 |  | External Compensation? (0-no, 1-yes) If DCM operation always no
R_cs_calc | 0.066667 | Ω | Current Sense Resistor calculated
R_sl_calc | 0 | Ω | External slope compensation resistor
R_sl | 0 | Ω | Selected external slope compensation
sl_vin_min | 4.6421 | V/V | Check to make sure that slope compensation is high enough at the minimum input voltage
IL_pk | 0.52632 | A | Peak current limit at the minimum input voltage
IL_pk_max | 0.52632 | A | Peak inductor current limit for saturation rating. VIN max due to the possibility of external slope comp
sat_mar | 0.15 |  | Margin for saturation current of the inductor |  |  | LM5157 | 0
[6 empty] | FALSE | TRUE
Sn | -196333.3333 |  | Inductor current falling slope referenced to COMP
Sn_half | -98166.6667 |  | Half of Inductor current falling slope referenced to COMP
Se | 1050000 |  | Slope Comp Ramp
I_lim_r | 1.5 | A | Recommended Device Current Limit
I_lim_s | 1.5 | A | Selected Device Current Limit
COMP voltage Limit checks
Will add this later.
Step 4: Output Capacitor Selection
fcross_est | 34240.5057 | Hz | Estimated cross over frequency based on the primary winding. 1/5 the cross over frequency. Follows app note | [8 empty] | Can base this value on the capacitve ripple of the output
Load 1
Vout1_rip_sel | 0.1 | V | Desired output ripple | [7 empty] | Not Correct. Can just leave this one out for now.
Iout1_step | 2 | A | 50% load step to calculate the output voltage transient.
Cout1_min_cap_ripple | 9.2963e-05 | F | Calculate minimum capacitance based on the capacitive ripple
Cout1_min_voltage_ripple | 9.5618e-06 | F | Calculate minimum capacitance based on the ripple voltage spec
Cout1_min | 9.2963e-05 | F | Select Max of the two values above
IRMS_COUT |  | A | RMS current of the output capacitor at VIN min IOUT max. RMS current rating should be larger than this.
Cout1_min | 0.0001 | F | Selected Output Capacitance | [8 empty] | Can base this value on the capacitve output
Resr1 | 0.003 | Ω | Selected output capacitance ESR
Icrms_min |  |  | Minimum required RMS current rating for the output capacitor bank
Load 2
Vout2_rip_sel | 0.1 | V | Desired output ripple
Iout2_step | 0 | A | 50% load step
Cout2_min_cap_ripple | 0 | F | Calculate minimum capacitance based on the capacitive ripple
Cout2_min_voltage_ripple | 0 | F | Calculate minimum capacitance based on the ripple voltage spec
Cout2_min | 0 | F | Select Max of the two values above | [5 empty] | 0
IRMS_COUT |  | A | RMS current of the output capacitor at VIN min IOUT max. RMS current rating should be larger than this.
Cout2 | 0 | F | Selected Output Capacitance
Resr2 | 0 | Ω | Selected output capacitance ESR
Resr2_Trans | 0 | Ω | ESR tranfered to the regualted winding of the transformer
| Load 3 | [6 empty] | "Need to update this for isolated. A secondary soft-start should be used
Vout3_rip_sel | 0.1 | V | Desired output ripple
Iout3_step | 0 | A | 50% load step
Cout3_min_cap_ripple | 0 | F | Calculate minimum capacitance based on the capacitive ripple
Cout3_min_voltage_ripple | 0 | F | Calculate minimum capacitance based on the ripple voltage spec
Cout3_min | 0 | F | Select Max of the two values above
IRMS_COUT |  | A | RMS current of the output capacitor at VIN min IOUT max. RMS current rating should be larger than this.
Cout3_min | 0 | F | Selected Output Capacitance
Resr3 | 0 | Ω | Selected output capacitance ESR
Resr3_Trans | 0 | Ω | ESR tranfered to the regualted winding of the transformer
Load 4
Vout4_rip_sel | 0.1 | V | Desired output ripple
Iout4_step | 0 | A | 50% load step
Cout4_min_cap_ripple | 0 | F | Calculate minimum capacitance based on the capacitive ripple
Cout4_min_voltage_ripple | 0 | F | Calculate minimum capacitance based on the ripple voltage spec
Cout4_min | 0 | F | Select Max of the two values above
IRMS_COUT |  | A | RMS current of the output capacitor at VIN min IOUT max. RMS current rating should be larger than this.
Cout4_min | 0 | F | Selected Output Capacitance
Resr4 | 0 | Ω | Selected output capacitance ESR
Resr4_Trans | 0 | Ω | ESR tranfered to the regualted winding of the transformer
Cout_total | 0.0001 | F | Total output capacitance refered to the regulated winding (VOUT1). Used for loop modeling
Resr_total | 0.003 | Ω | Total output cap ESR refered to the pregulated winding (VOUT1). Used for loop modeling
Need to finish updating from here
Step 5: Soft-start Capacitor selection
Iss | 1e-05 | A | Soft-Start Charge current
Css_min | 1.25e-09 | F | Suggested minimum SS capacitor to minize the over shoot.
tss | 0.057 | s | Desired Soft-Start Capacitor
Css_calc | 5.7e-07 | F | Calcualted Soft-start capacitor
Step 6: UVLO Resistor Selection
Vuvlo_on | 32 | V | Desired turn on voltage
Vuvlo_off | 28 | V | Desired turn off voltage
UV_rise | 1.5 | V | Falling UV threshold
UV_fall | 1.45 | V | Rising UV threshold
UV_I_hyst | 5e-06 | A | UVLO circuit current hysteresis
Ruvlo_top_calc | 586666.6667 | Ω | Calcualted top UVLO resistor
Ruvlo_top_calc | 49900 | Ω | Selected top UVLO resistor
Ruvlo_bottom_calc | 2454.0984 | Ω | Calcualted Bottom UBLO Resistor
Vuvlo_on_act | 32 |  | Actual turn on voltage
Vuvlo_off_act | 30.6838 |  | Actual turn off voltage
Step 5: Loop Compensation (CCM operation)
VIN_var | 42V | V | Variable input voltage to model the loop and efficiency calculations |  | 0.49801
FB_type | 1 |  | The type of feedback selected. 1 isolated feedback, 2 non-isolated feedback, 3 PSR
Isolated Feedback Loop Response
CCM Plant Model
ADC_VINmin | 15.7475 |  | DC gain at the minimum input voltage
wp_lf_VINmin | 11984.0637 | rad | Low frequency pole based on the minimum input voltage
fp_lf_VINmin | 1907.323 | Hz | Plant low frequency pole. IN Hz!!!
wz_esr_VINmin | 3333333.3333 | rad | ESR zero based on the minimum input voltage
fz_esr_VINmin | 530516.477 | Hz | Plant capacitor ESR zero (In Hz)
wz_RHP_VINmin | 1075697.2112 | rad | RHP_zero location based on the minimum input voltage
fz_rhp_VINmin | 171202.5284 | Hz | Plant RHP Zero, (IN Hz)
| 210000 | Hz | 1/10 the swictching frequency
| 0 |  | Select the lower crossover frequency
Se_VINmin | 1050000 | V/V | Slope compensation
Sn_VINmin | 228000 | V/V | Down slope at the selected input voltage
"Need to update this for being pulled up on the AUX winding
wsl_VINmin | 13194689.1451 | Rad
Q_VINmin | 0.0079861
isolate Feedback calculations
Feedback resistors
Vref_iso | 1.24 | V | External reference voltage. This is needed for isolated feedback designs
RFBT_iso | 49900 | Ω | Selected top feedback resistor
RFBB_iso_calc | 16456.383 | Ω | Calcualted bottom feedback resistor
RFBB_iso | 5540 | Ω | Selected bottom feedback resistor | [5 empty] | 1
|  |  |  | 1 |  | 1
Opto coupler parameters | [5 empty] | 0.14 | 0.19
kopto_min | 1 | A/A | Minimum CTR of the optocoupler
kopto_max | 2 | A/A | Maximum CTR of the optocoupler
Vd_opto | 1.4 | V | Should be the worst case diode drop to ensure feedback works properly over operating conditions
Copto | 3.3e-09 | F | This can be selected once the pull up resistor is known. This value will change with Rpullup
0.2
Vpullup | 6.8 | V | voltage connected to the pullup resistor. This can be the auxwinding or the VCC voltage.
Rpullup_min | 23888.8889 | Ω | Minimum pullup resistor value that will not damage the VCOMP clamp of the LM5155'
Rpullup | 4990 | Ω | Selected pullup resistor
fopto | 9665.0843 | Hz | The pole set by the pull up resistor and the opto-coupler capcaitance. | 20
RLED_max | 1784.303 | Ω | Maximum LED resistor value
RLED | 1000 | Ω | Selected LED resistor value
Compensation placement |  |  | 0.14
1/5 f RHP | 34240.5057 | Hz
fopto | 9665.0843 | Hz | optocoupler pole.
fcross_iso_est | 9665.0843 | Hz | Suggest crossover frequency for the isolated loop. Should be less the 1/5 WzRHP and lower than optocoupler zero
fcross_iso | 8000 | Hz | Selected crossover frequency for the isolated feedback design
RCOMP_iso_calc | 133.1756 | Ω | Calcualted Compensation resistor value at the minimum input votlage. WzRHP is the lowest here
Rcomp_iso | 10000 | Ω | Selecte RCOMP value
Ccomp_iso_calc | 4.237e-09 | F | 1.3926e+14
Ccomp_iso | 2.2e-08 | F | 1.3852
8000
Non-isolated feedback
Feedback resistor selection
RFBT | 49900 | Ω | Selected by user. Feedback resistor should be >100uA to help reject noise
RFBB_CALC | 12475 | Ω | Estimated bottom feedback resistor
RFBB | 5540 | Ω | Selected botton feedback resistor
Ifb | 9.0188e-05 | A | Current Drawn from the feedback resistors (Typically higher than 100uA to help w/ noise)
Crossover Frequency Selection |  |  | This is based on the minimum input voltage. T
Crossover Frequency = 58.9 kHz
Phase Margin = -14°
Step 5: Loop Compensation (CCM operation)
Fcross_est | 34240.5057 | Hz | Conservative. Set Fcross to be 1/5th the RHP zero frequency or 1/10th SW: whichever is lower
fcross | 8000 | Hz | Desired Crossover frequency
Gplant_fc_dB | 11.25 | dB | Plant gain at crossover frequency (dB)
Gplant_fc | 3.6518 | V/V | Gain of the plant at the desired crossover frequency
Gea_mid_calc | 0.27384 | V/V | Error Amplifier Mid-band gain to set cross over frequency correctly
Fz_ea_1 | 800 | Hz | Set the fz_ea 1/10th the cross over frequency (Common approach)
Fz_ea_2 | 3906.2237 | Hz | Set the fz_ea geometerically inbetween crossover and the wp_lf
fz_ea_est | 3906.2237 | Hz
Need to double check this value
fp_ea_est | 171202.5284 | Hz | This should be set at or near the lowest RHP zero Frequency
Set between 1/2 fsw and the RHPz in the application note. This is aggressive
Rcomp_Calc | 665.878 | Ω | Calculate on based on the desired Mid-band gain needed to set the crossover frequency
RCOMP | 10000 | Ω | Type II compensation Resistort
CCOMP_calc | 4.0744e-09 | F
CCOMP | 2.2e-08 | F | Type II compensation Capacitor
CHF_Calc | 9.2963e-11 | F
CHF | 1e-09 | F | Type II high frequency capacitor
Step 7: Component Selection
MOSFET Parameters
RDS_on_5V | 0.133 | Ω | On-State Resistance at 5V VCC (BIAS >= 5V)
RDS_on | 0.133 | Ω | On-State Resistance, RDS(on)
Qg_tot | 7e-09 | C | Total Gate Charge, QG
Qgd | 1.11e-08 | C | Gate-Drain Charge, QGD
Qgs | 1.23e-08 | C | Gate-Source Charge, QGS
Rgate | 1.5 | Ω | Gate Resistance, RG
Rgate_int | 1.5 |  | Internal Gate resistance of the MOSFET driver.
gfs | 60 | S | 50 S to simplify equations Transconductance, gFS,
Vth | 1.7 | V | Gate-Source Threshold Voltage, VTH
VCC | 5 | V | VCC voltage. Can be changed with external bias.
Vsp | 1.7093 | V | Gate voltage when MOSFET begins conducting current
tr_sw | 1.5726e-08 | s | Rise time of the switch node
tf_sw | 3.0276e-08 | s | Fall time of the switch node
tr_sw_fix | 4.7e-09 | s
tf_sw_fix | 4.7e-09 | s
Temperature
Tk | 45 | degC/W | Temperature coefficient
Ta | 25 | degC | Ambient temperature (add to input)
Loop compensation is calculated for the minimum input voltage. This ensure stability over the input votlage range
Note on K113: Slope Compensation flag. If this flag is tripped there is not enough slope compensation. Double check the calculated values
Note on K114: Tripped if the current sense resistor results in a lower current limit
Note on B154: BMC-BCS: Needs to be updated for flyback configuration
Note on B164: BMC-BCS: Needs to be updated for flyback configuration
Note on B174: BMC-BCS: Needs to be updated for flyback configuration
Note on B184: BMC-BCS: Needs to be updated for flyback configuration

## Constants (hidden)
EXCEL Constants / Values / IC Limits
Input from user =
Output =
Constant
Variable Name | Value | STD Units |  | Notes
System Constants
Vd | 0 | V | This is just the standard voltage drop of a diode allows for some head room on duty cycle calculations
IC Duty Cycle Limitation:
D_2p2_min | 0.8 |  | Minimum max duty cycle at 2p2MHZ operation
t_off_max | 9.0909e-08 | s | Maximum forced off time
D_2p2_nom | 0.85 |  | Minimum max duty cycle at 2p2MHZ operation
T_off_nom | 6.8182e-08 | s | nominal forced off time
D_2p2_max | 0.9 |  | Minimum max duty cycle at 2p2MHZ operation
T_off_min | 4.5455e-08 | s | Minimum forced off time
D_limit_min | 0.9 |  | Min max duty cycle at low frequency
D_limit_nom | 0.93 |  | Nomminal max duty cycle at low frequency
D_limit_max | 0.96 |  | Maximum max duty cycle at low frequency
| 2 |  | Forced off time limit? [2 True, 1 False]
Dc_Limit | 0.85682 |  | Max duty cycle of LM5155 at Fsw
ton_min | 8e-08 | s | Typical Ton minimum value
Slope Compensation
Isl | 1e-05 | A | Internal slope compensation ramp
Rsl_int | 50000 | Ω | Internal Slope compensation resistor
Vcl | 0.1 | V | Current Limit Value. See datsheet for Parameters
Gcomp | 1 | V/V | Intenal step down of the divider
Acs | 1 | V/V | Current sense Amplifier Gain (1 for this device)
R_cs | 0.19 | V/I | Essential sensing resistor, switch current to comp transfer ratio: dV_COMP/dI_SW |  |  |  |  | updated with value for LM5158
Error Amplifier
Vref | 1 | V | Reference voltage
gm_ea | 0.002 | A/V | Error Amplifier Gain
Vcomp_max | 2.5 | V | Maximum voltage on the COMP pin
Icomp_sink_max | 0.00018 | A | Maximum current the COMP pin can sink to keep voltage at 2.5V
Soft-Start
Iss | 1e-05 | A | Soft-start capacitor charge current
UVLO Thresholds
UV_rise | 1.5 | V | Rising Threshold (See datasheet for more details)
UV_fall | 1.45 | V | Falling threshold (See datasheet for more details)
UV_I_hyst | 5e-06 | A | UVLO current hysteresis
VCC regulator
Vcc | 5 | V | Regulated output voltage of internal LDO. Can change if this is externally biased.
IQ current
IQ | 0.00077 | A | Non-switching IQ current |  | vout | vin | il pk
[5 empty] | 80 | 10 | 4 | No Device
Operation Range
Vin_op_min | 1.5 | V | Minimum operating voltage | [6 empty] | x | vin_max < vin_max_58 && vout < vout_58
Vin_op_max_57 | 45 | V | Maximum BIAS pin operating voltage of LM5157 | [6 empty] | y | vin_max < ving_57 && vout < vout_57
Vout_op_max_57 | 48 | V | Maximum Boost Converter Output of LM5157
Vin_op_max_58 | 60 | V | Maximum BIAS pin operating voltage of LM5158
Vout_op_max_58 | 83 | V | Maximum Boost Converter Output of LM5158 |  |  |  |  | lm51581 | if il pk < isw_581 & x
Isw_lim_57 | 6.5 | A | Internal MOSFET Current Limit for LM5157 |  |  |  |  | lm5158 | if il pk > isw_581 && < isw_58 && x
Isw_lim_571 | 4.33 | A | Internal MOSFET Current Limit for LM51571 |  |  |  |  | lm51571 | if il pk > isw_58 && <isw_571 && y
Isw_lim_58 | 3 | A | Internal MOSFET Current Limit for LM5158 |  |  |  |  | lm5157 | if il pk > isw_571 && v<isw_57 && y
Isw_lim_581 | 1.5 | A | Internal MOSFET Current Limit for LM51581 | [5 empty] | if vout > vout_58 && il pk > isw_57 && vin > vin_58 = no device
Ipk_lim_margin | 15 | % | Minimum peak current limit margin percentage

## CCM_Loop_Modeling (hidden)
EXCEL Variables Names/Calculations | [7 empty] | Calculations
Input from user =
Output =
| Constant | [8 empty] | Plant Transfer Function | [15 empty] | Error Amplifier | [15 empty] | Open Loop Response
[11 empty] | wp_lf |  |  | wz_esr |  |  | wz_rhp |  |  | Sampling |  |  | Total |  |  |  | wp0_ea |  |  | wp1_ea |  |  | wz_ea_1 |  |  | wz_ea_2 |  |  | Total |  |  | Total
Variable Name | Value | STD Units |  | Notes | [5 empty] | ADC | Complex | Gain | Phase | Complex | Gain | Phase | Complex | Gain | Phase | Complex | Gain | Phase | COMPLEX | Gain | Phase | ADC_ea | Complex | Gain | Phase | Complex | Gain | Phase | Complex | Gain | Phase | Complex | Gain | Phase | COMPLEX | Gain | Phase | COMPLEX | Gain | Phase
[8 empty] | Frcoss (VIN)min | 8000 | 15.7474804031355 | 1+4.19436040452681i | 4.3119 | 1.3368 | 1+0.015079644737231i | 1.0001 | 0.015079 | 1-0.0467282818400615i | 1.0011 | -0.046694 | 0.999941950113379+0.0520310362235408i | 1.0013 | 0.051987 | 0.547311142964645-3.61050558657369i | 11.25 | -81.3802 | -9090.90909090909 | 50265.4824574367i | 50265.4825 | 1.5708 | -8.15328272588865+17.4042725044401i | 19.2194 | 2.0089 | 1+66.2398527824101i | 66.2474 | 1.5557 | 1+11.0584061406361i | 11.1035 | 1.4806 | -5.92493999425318+3.57887472120313i | 16.8046 | 148.8665 | 9.67876149429961+23.350786963554i | 28.0546 | 67.4863
[8 empty] | Fcross | 8000 | 17.4002386318441 | 1+4.30485240189634i | 4.4195 | 1.3425 | 1+0.015079644737231i | 1.0001 | 0.015079 | 1-0.0372032958596539i | 1.0007 | -0.037186 | 0.999941950113379+0.0520310362235408i | 1.0013 | 0.051987 | 0.604231394337016-3.88858581579171i | 11.8994 | -81.1677 | -9090.90909090909 | 50265.4824574367i | 50265.4825 | 1.5708 | -8.15328272588865+17.4042725044401i | 19.2194 | 2.0089 | 1+66.2398527824101i | 66.2474 | 1.5557 | 1+11.0584061406361i | 11.1035 | 1.4806 | -5.92493999425318+3.57887472120313i | 16.8046 | 148.8665 | 10.3367267232753+25.20210608402i | 28.704 | 67.6989
Input Parameters | [7 empty] | wz_RHP | 215034.7117 | 17.4002386318441 | 1+115.711586901763i | 115.7159 | 1.5622 | 1+0.405330882352941i | 1.079 | 0.38509 | 1-i | 1.4142 | -0.7854 | 0.958059022909729+1.39855985931524i | 1.6952 | 0.97019 | -0.132411675794968-0.028076845248989i | -17.3705 | -168.0282 | -9090.90909090909 | 1351102.94117647i | 1351102.9412 | 1.5708 | -6612.23636360565+467.815340073531i | 6628.7647 | 3.071 | 1+1780.48345588235i | 1780.4837 | 1.5702 | 1+297.242647058823i | 297.2443 | 1.5674 | -0.0358082403619627+0.53600753878376i | -5.3972 | 93.822 | 0.0197908298323196-0.0699682740258125i | -22.7677 | -74.2062
VIN_min | 36 | V |  | Minimum input voltage |  |  |  | wz_esr | 530516.477 | 17.4002386318441 | 1+285.474391267842i | 285.4761 | 1.5673 | 1+i | 1.4142 | 0.7854 | 1-2.46712018140589i | 2.6621 | -1.1857 | 0.744718610122606+3.45041525382082i | 3.5299 | 1.3582 | -0.0639074205071659+0.0119085737491802i | -23.7407 | 169.4445 | -9090.90909090909 | 3333333.33333333i | 3333333.3333 | 1.5708 | -40251.6666666666+1154.15666666667i | 40268.2101 | 3.1129 | 1+4392.66666666666i | 4392.6668 | 1.5706 | 1+733.333333333332i | 733.334 | 1.5694 | -0.00590611150449551+0.21809069673538i | -13.2241 | 91.5512 | -0.00221970479460336-0.0140079472293909i | -36.9648 | -99.0042
VIN_nom | 42 | V |  | Nominal input voltage |  |  |  | wp_lf | 1858.368 | 17.4002386318441 | 1+i | 1.4142 | 0.7854 | 1+0.00350294117647059i | 1 | 0.0035029 | 1-0.00864217687074831i | 1 | -0.008642 | 0.999996867544972+0.0120866016685312i | 1.0001 | 0.012086 | 8.54874984694126-8.84844771021918i | 21.8006 | -45.9869 | -9090.90909090909 | 11676.4705882353i | 11676.4706 | 1.5708 | 0.506075753754325+4.04294291176471i | 4.0745 | 1.4463 | 1+15.3872529411765i | 15.4197 | 1.5059 | 1+2.56882352941176i | 2.7566 | 1.1996 | -7.73103689559035+2.49014391137353i | 18.1934 | 162.1464 | -44.0567922871659+89.6952930976226i | 39.994 | 116.1595 | XOVER SEARCH
VIN_max | 57 | V |  | Maximum input voltage |  |  |  | wz_ea | 723.4316 | 17.4002386318441 | 1+0.389283260819785i | 1.0731 | 0.37123 | 1+0.00136363636363637i | 1 | 0.0013636 | 1-0.00336425479282623i | 1 | -0.0033642 | 0.999999525303201+0.00470511170975567i | 1 | 0.0047051 | 15.0705442384182-5.98338979486428i | 24.1983 | -21.6543 | -9090.90909090909 | 4545.45454545455i | 4545.4545 | 1.5708 | 0.92515+1.57385i | 1.8256 | 1.0394 | 1+5.99i | 6.0729 | 1.4054 | 1+i | 1.4142 | 0.7854 | -8.59328676995872+3.83131857850028i | 19.4706 | 155.9703 | -106.581235936604+109.157040492475i | 43.6689 | 134.316 | xover | 58.8844
Fsw | 2100000 | Hz |  | Switching frequnecy |  |  |  | wp1_ea | 5.5107e-05 | 17.4002386318441 | 1+2.96533954659949E-08i | 1 | 2.9653e-08 | 1+0.0000000001038741i | 1 | 1.0387e-10 | 1-2.56269888435374E-10i | 1 | -2.5627e-10 | 1+3.5840877911691E-10i | 1 | 3.5841e-10 | 17.4002386318441-0.0000005248642787224i | 24.8111 | -1.7283e-06 | -9090.90909090909 | 0.000346247i | 0.00034625 | 1.5708 | 1+0.000000119886985009i | 1 | 1.1989e-07 | 1+0.0000004562842966i | 1 | 4.5628e-07 | 1+7.61743399999999E-08i | 1 | 7.6174e-08 | -10.8323+26255560.5995408i | 148.3844 | 90 | -174.703999055195+456853019.844859i | 173.1955 | 90
[45 empty] | phase margin | -14.4981
Plant Parameters | [8 empty] | Selected VIN | 42 | V
VIN_VAR | 42 | V |  | Variable input voltage | [5 empty] | Plant Transfer Function | [15 empty] | Error Amplifier | [15 empty] | Open Loop Response
POUT_Var | 20 | W |  | Variable output Power (Need to add this in | [6 empty] | wp_lf |  |  | wz_esr |  |  | wz_esr |  |  | Sampling |  |  | Total |  |  |  | wp0_ea |  |  | wp1_ea |  |  | wz_ea_1 |  |  | wz_ea |  |  | Total |  |  | Total
COUT_total | 0.0001 | F | [6 empty] | Frequency | ADC | Complex | Gain | Phase | Complex | Gain | Phase | Complex | Gain | Phase | Complex | Gain | Phase | COMPLEX | Gain | Phase | ADC_ea | Complex | Gain | Phase | Complex | Gain | Phase | Complex | Gain | Phase | Complex | Gain | Phase | COMPLEX | Gain | Phase | COMPLEX | Gain | Phase | Gain Cross | Phase Cross
Resr_total | 0.003 | Ω | [5 empty] | 1 | 10.2329 | 17.4002386318441 | 1+0.00550640661957937i | 1 | 0.0055064 | 1+0.0000192886184821148i | 1 | 1.9289e-05 | 1-0.0000475873399286642i | 1 | -4.7587e-05 | 0.999999999905022+0.0000665537434358192i | 1 | 6.6554e-05 | 17.399701883643-0.0974602891485906i | 24.811 | -0.32093 | -9090.90909090909 | 64.2953949403827i | 64.2954 | 1.5708 | 0.999985023963046+0.0222620876119227i | 1.0002 | 0.022259 | 1+0.0847284714524363i | 1.0036 | 0.084527 | 1+0.0141449868868842i | 1.0001 | 0.014144 | -10.8308197432312+141.466627677757i | 43.0385 | 94.3781 | -174.665656249348+2462.53272290118i | 67.8494 | 94.0572 | 0 | 0
[8 empty] | 2 | 10.4713 | 17.4002386318441 | 1+0.00563466730646393i | 1 | 0.0056346 | 1+0.0000197379081235251i | 1 | 1.9738e-05 | 1-0.0000486957914702842i | 1 | -4.8696e-05 | 0.999999999900546+0.0000681039792679251i | 1 | 6.8104e-05 | 17.3996765882827-0.0997302883801809i | 24.811 | -0.3284 | -9090.90909090909 | 65.7930270784171i | 65.793 | 1.5708 | 0.999984318164169+0.0227806382468207i | 1.0002 | 0.022777 | 1+0.086702051083938i | 1.0038 | 0.086486 | 1+0.0144744659572517i | 1.0001 | 0.014473 | -10.8307500147583+138.249850472249i | 42.8399 | 94.4795 | -174.663850009218+2406.58284041792i | 67.6508 | 94.1511 | 0 | 0
[8 empty] | 3 | 10.7152 | 17.4002386318441 | 1+0.00576591556853801i | 1 | 0.0057659 | 1+0.0000201976630650846i | 1 | 2.0198e-05 | 1-0.0000498300621651068i | 1 | -4.983e-05 | 0.999999999895859+0.0000696903247313015i | 1 | 6.969e-05 | 17.3996501008663-0.102053152493062i | 24.811 | -0.33605 | -9090.90909090909 | 67.3255435502821i | 67.3255 | 1.5708 | 0.999983579102015+0.0233112674776545i | 1.0003 | 0.023307 | 1+0.0887216012905617i | 1.0039 | 0.08849 | 1+0.014811619581062i | 1.0001 | 0.014811 | -10.8306770033506+135.106375022747i | 42.6413 | 94.5833 | -174.661958720818+2351.90895652405i | 67.4523 | 94.2472 | 0 | 0
[8 empty] | 4 | 10.9648 | 17.4002386318441 | 1+0.00590022099536745i | 1 | 0.0059002 | 1+0.0000206681270749489i | 1 | 2.0668e-05 | 1-0.0000509907534184681i | 1 | -5.0991e-05 | 0.999999999890951+0.0000713136209273109i | 1 | 7.1314e-05 | 17.3996223652214-0.104430112139544i | 24.811 | -0.34388 | -9090.90909090909 | 68.8937569164964i | 68.8938 | 1.5708 | 0.999982805208935+0.0238542566510661i | 1.0003 | 0.02385 | 1+0.0907881928645589i | 1.0041 | 0.09054 | 1+0.0151566265216292i | 1.0001 | 0.015155 | -10.8306005546032+132.034534606623i | 42.4429 | 94.6894 | -174.659978383391+2298.48208215345i | 67.2538 | 94.3455 | 0 | 0
[8 empty] | 5 | 11.2202 | 17.4002386318441 | 1+0.00603765479746728i | 1 | 0.0060376 | 1+0.0000211495495993634i | 1 | 2.115e-05 | 1-0.0000521784806442343i | 1 | -5.2178e-05 | 0.999999999885812+0.0000729747285490834i | 1 | 7.2975e-05 | 17.399593322529-0.106862426585383i | 24.8109 | -0.35189 | -9090.90909090909 | 70.4984986645445i | 70.4985 | 1.5708 | 0.999981994843399+0.0244098936671025i | 1.0003 | 0.024405 | 1+0.0929029215401367i | 1.0043 | 0.092637 | 1+0.0155096697061998i | 1.0001 | 0.015508 | -10.8305205068645+129.032700482353i | 42.2445 | 94.7979 | -174.657904808344+2246.27388940318i | 67.0554 | 94.4461 | 0 | 0
[8 empty] | 6 | 11.4815 | 17.4002386318441 | 1+0.00617828984405855i | 1 | 0.0061782 | 1+0.0000216421858949228i | 1 | 2.1642e-05 | 1-0.000053393873591102i | 1 | -5.3394e-05 | 0.99999999988043+0.0000746745283378673i | 1 | 7.4675e-05 | 17.3995629111987-0.109351384372546i | 24.8109 | -0.36008 | -9090.90909090909 | 72.1406196497425i | 72.1406 | 1.5708 | 0.99998114628651+0.0249784731318644i | 1.0003 | 0.024974 | 1+0.0950669085744306i | 1.0045 | 0.094782 | 1+0.0158709363229433i | 1.0001 | 0.01587 | -10.8304366908978+126.099281025887i | 42.0462 | 94.909 | -174.655733610467+2195.25669651235i | 66.8571 | 94.5489 | 0 | 0
VOUT | 5 | V |  | Output Voltage |  |  |  | 7 | 11.749 | 17.4002386318441 | 1+0.00632220070170447i | 1 | 0.0063221 | 1+0.0000221462971639119i | 1 | 2.2146e-05 | 1-0.0000546375766764991i | 1 | -5.4638e-05 | 0.999999999874795+0.0000764139215500103i | 1 | 7.6414e-05 | 17.3995310667387-0.11189830399715i | 24.8109 | -0.36847 | -9090.90909090909 | 73.8209905463728i | 73.821 | 1.5708 | 0.999980257738368+0.0255602965137099i | 1.0003 | 0.025555 | 1+0.09728130134201i | 1.0047 | 0.096976 | 1+0.016240617920202i | 1.0001 | 0.016239 | -10.8303489295271+123.232720886689i | 41.8479 | 95.0226 | -174.653460198752+2145.4034531836i | 66.6589 | 94.6541 | 0 | 0
IOUT | 4 | A |  | Maximum Output current |  |  |  | 8 | 12.0226 | 17.4002386318441 | 1+0.00646946367384664i | 1 | 0.0064694 | 1+0.0000226621506927981i | 1 | 2.2662e-05 | 1-0.0000559102493282638i | 1 | -5.591e-05 | 0.999999999868894+0.0000781938304348167i | 1 | 7.8194e-05 | 17.3994977216183-0.114504534602903i | 24.8109 | -0.37705 | -9090.90909090909 | 75.540502309327i | 75.5405 | 1.5708 | 0.999979327314242+0.0261556723030976i | 1.0003 | 0.02615 | 1+0.0995472739432311i | 1.0049 | 0.09922 | 1+0.0166189105080519i | 1.0001 | 0.016617 | -10.8302570372662+120.431500163011i | 41.6498 | 95.1387 | -174.651079766759+2096.68772623907i | 66.4607 | 94.7617 | 0 | 0
[8 empty] | 9 | 12.3027 | 17.4002386318441 | 1+0.00662015684126218i | 1 | 0.0066201 | 1+0.0000231900199939508i | 1 | 2.319e-05 | 1-0.0000572125663342822i | 1 | -5.7213e-05 | 0.999999999862715+0.0000800151987235376i | 1 | 8.0015e-05 | 17.3994628051253-0.117171456690392i | 24.8109 | -0.38584 | -9090.90909090909 | 77.3000666465025i | 77.3001 | 1.5708 | 0.999978353040578+0.0267649161761515i | 1.0003 | 0.026759 | 1+0.101866027826761i | 1.0052 | 0.10152 | 1+0.0170060146622305i | 1.0001 | 0.017004 | -10.8301608199312+117.694133595958i | 41.4517 | 95.2575 | -174.648587282566+2049.08368560378i | 66.2626 | 94.8717 | 0 | 0
Component Selection | [7 empty] | 10 | 12.5893 | 17.4002386318441 | 1+0.00677436010346308i | 1 | 0.0067743 | 1+0.0000237301849506604i | 1 | 2.373e-05 | 1-0.0000585452182002687i | 1 | -5.8545e-05 | 0.999999999856246+0.000081878992129748i | 1 | 8.1879e-05 | 17.3994262432165-0.119900482842569i | 24.8109 | -0.39482 | -9090.90909090909 | 79.1006165022013i | 79.1006 | 1.5708 | 0.999977332850811+0.0273883511620377i | 1.0004 | 0.027382 | 1+0.104238792426601i | 1.0054 | 0.10386 | 1+0.0174021356304843i | 1.0002 | 0.0174 | -10.8300600742345+115.019169781909i | 41.2537 | 95.379 | -174.645977478245+2002.56609060844i | 66.0646 | 94.9842 | 0 | 0
LM | 3e-05 | H |  | filter Inductor |  |  |  | 11 | 12.8825 | 17.4002386318441 | 1+0.00693215522106009i | 1 | 0.006932 | 1+0.000024282931965537i | 1 | 2.4283e-05 | 1-0.0000599089115158826i | 1 | -5.9909e-05 | 0.999999999849471+0.0000837861988613821i | 1 | 8.3786e-05 | 17.3993879583597-0.122693058466772i | 24.8109 | -0.40402 | -9090.90909090909 | 80.9431065517899i | 80.9431 | 1.5708 | 0.999976264580981+0.0280263078142376i | 1.0004 | 0.02802 | 1+0.106666825813949i | 1.0057 | 0.10627 | 1+0.0178074834413938i | 1.0002 | 0.017806 | -10.8299545873606+112.405190402898i | 41.0559 | 95.5033 | -174.643244838833+1957.11027660469i | 65.8668 | 95.0993 | 0 | 0
[8 empty] | 12 | 13.1826 | 17.4002386318441 | 1+0.00709362585911323i | 1 | 0.0070935 | 1+0.0000248485541123643i | 1 | 2.4849e-05 | 1-0.0000613043693293705i | 1 | -6.1304e-05 | 0.999999999842376+0.000085737830144694i | 1 | 8.5738e-05 | 17.3993478693708-0.125550662553677i | 24.8109 | -0.41343 | -9090.90909090909 | 82.828513707881i | 82.8285 | 1.5708 | 0.999975145965146+0.0286791243858127i | 1.0004 | 0.028672 | 1+0.109151415364246i | 1.0059 | 0.10872 | 1+0.0182222730157338i | 1.0002 | 0.01822 | -10.8298441365219+109.850809474514i | 40.8581 | 95.6304 | -174.640383590827+1912.69214188574i | 65.669 | 95.217 | 0 | 0
R_cs | 0.19 | Ω |  | Current sense resi |  |  |  | 13 | 13.4896 | 17.4002386318441 | 1+0.00725885763149211i | 1 | 0.0072587 | 1+0.0000254273512914915i | 1 | 2.5427e-05 | 1-0.000062732331530936i | 1 | -6.2732e-05 | 0.999999999834948+0.0000877349207604229i | 1 | 8.7735e-05 | 17.3993058912407-0.128474808453496i | 24.8109 | -0.42306 | -9090.90909090909 | 84.757837638305i | 84.7578 | 1.5708 | 0.99997397463057+0.0293471470087502i | 1.0004 | 0.029339 | 1+0.111693878439758i | 1.0062 | 0.11123 | 1+0.0186467242804271i | 1.0002 | 0.018645 | -10.8297284884947+107.354672610958i | 40.6604 | 95.7604 | -174.637387690122+1869.28813490522i | 65.4713 | 95.3373 | 0 | 0
R_sl | 0 | Ω |  | External Slope Compensation Resistor |  |  |  | 14 | 13.8038 | 17.4002386318441 | 1+0.00742793814626956i | 1 | 0.0074278 | 1+0.0000260196303888443i | 1 | 2.602e-05 | 1-0.0000641935552450398i | 1 | -6.4194e-05 | 0.999999999827169+0.0000897785295924481i | 1 | 8.9779e-05 | 17.3992619349556-0.131467044669848i | 24.8109 | -0.43291 | -9090.90909090909 | 86.7321012961475i | 86.7321 | 1.5708 | 0.999972748092696+0.0300307298774872i | 1.0004 | 0.030023 | 1+0.114295563088063i | 1.0065 | 0.1138 | 1+0.0190810622851524i | 1.0002 | 0.019079 | -10.8296073991332+104.915456306831i | 40.4628 | 95.8933 | -174.634250809404+1826.87524178764i | 65.2737 | 95.4604 | 0 | 0
Rsl_int | 50000 | Ω |  | Interanl Slope Compesnation Resistor |  |  |  | 15 | 14.1254 | 17.4002386318441 | 1+0.00760095705217253i | 1 | 0.0076008 | 1+0.0000266257054386397i | 1 | 2.6626e-05 | 1-0.0000656888152318367i | 1 | -6.5689e-05 | 0.999999999819024+0.0000918697401892224i | 1 | 9.187e-05 | 17.3992159073086-0.13452895567164i | 24.8109 | -0.443 | -9090.90909090909 | 88.7523514621322i | 88.7524 | 1.5708 | 0.999971463749873+0.0307302354367089i | 1.0004 | 0.030721 | 1+0.116957848756798i | 1.0068 | 0.11643 | 1+0.0195255173216691i | 1.0002 | 0.019523 | -10.8294806128614+102.5318672353i | 40.2654 | 96.0293 | -174.63096632496+1785.4309741238i | 65.0762 | 95.5863 | 0 | 0
Isl | 1e-05 | A |  | Interanl Slope Compesnation current |  |  |  | 16 | 14.4544 | 17.4002386318441 | 1+0.00777800608611512i | 1 | 0.0077778 | 1+0.0000272458977898915i | 1 | 2.7246e-05 | 1-0.0000672189042979637i | 1 | -6.7219e-05 | 0.999999999810495+0.0000940096613382848i | 1 | 9.401e-05 | 17.399167710702-0.137662162723379i | 24.8108 | -0.45331 | -9090.90909090909 | 90.8196592996384i | 90.8197 | 1.5708 | 0.999970118877838+0.0314460345735219i | 1.0005 | 0.031437 | 1+0.119682147025063i | 1.0071 | 0.11912 | 1+0.0199803250459204i | 1.0002 | 0.019978 | -10.8293478621415+100.202641562254i | 40.068 | 96.1683 | -174.627527302877+1744.9333570446i | 64.8789 | 95.715 | 0 | 0
[8 empty] | 17 | 14.7911 | 17.4002386318441 | 1+0.00795917912183866i | 1 | 0.007959 | 1+0.0000278805362767937i | 1 | 2.7881e-05 | 1-0.0000687846337168969i | 1 | -6.8785e-05 | 0.999999999801564+0.0000961994276541538i | 1 | 9.6199e-05 | 17.3991172429405-0.140868324734281i | 24.8108 | -0.46387 | -9090.90909090909 | 92.9351209226456i | 92.9351 | 1.5708 | 0.999968710623936+0.0321785068141033i | 1.0005 | 0.032168 | 1+0.122469902351862i | 1.0075 | 0.12186 | 1+0.020445726602982i | 1.0002 | 0.020443 | -10.8292088669188+97.9265442760915i | 39.8708 | 96.3104 | -174.623926484621+1705.360917567i | 64.6816 | 95.8465 | 0 | 0
Gcomp | 1 |  |  | Scale down factor of the interal comp voltage divider |  |  |  | 18 | 15.1356 | 17.4002386318441 | 1+0.0081445722196848i | 1 | 0.0081444 | 1+0.0000285299573930724i | 1 | 2.853e-05 | 1-0.0000703868336590991i | 1 | -7.0387e-05 | 0.999999999792212+0.000098440200179915i | 1 | 9.844e-05 | 17.3990643970152-0.144149139126593i | 24.8108 | -0.47468 | -9090.90909090909 | 95.0998579769078i | 95.0999 | 1.5708 | 0.999967236001073+0.0329280405249304i | 1.0005 | 0.032917 | 1+0.125322592841969i | 1.0078 | 0.12467 | 1+0.0209219687549197i | 1.0002 | 0.020919 | -10.8290633340403+95.7023685327781i | 39.6737 | 96.4558 | -174.620156271947+1666.69267320584i | 64.4845 | 95.9811 | 0 | 0
[8 empty] | 19 | 15.4882 | 17.4002386318441 | 1+0.00833428367752796i | 1 | 0.0083341 | 1+0.0000291945054703994i | 1 | 2.9195e-05 | 1-0.0000720263536321872i | 1 | -7.2026e-05 | 0.999999999782419+0.000100733167002822i | 1 | 0.00010073 | 17.3990090608763-0.147506342723533i | 24.8108 | -0.48573 | -9090.90909090909 | 97.3150182346647i | 97.315 | 1.5708 | 0.999965691881375+0.0336950331186979i | 1.0005 | 0.033683 | 1+0.128241731029641i | 1.0082 | 0.12755 | 1+0.0214093040116262i | 1.0002 | 0.021406 | -10.8289109566465+93.5289350158364i | 39.4768 | 96.6044 | -174.616208711102+1628.90812084554i | 64.2876 | 96.1186 | 0 | 0
[8 empty] | 20 | 15.8489 | 17.4002386318441 | 1+0.00852841408289423i | 1 | 0.0085282 | 1+0.0000298745328609619i | 1 | 2.9875e-05 | 1-0.0000737040629313527i | 1 | -7.3704e-05 | 0.999999999772164+0.000103079543884234i | 1 | 0.00010308 | 17.3989511171963-0.150941712657258i | 24.8108 | -0.49705 | -9090.90909090909 | 99.5817762032062i | 99.5818 | 1.5708 | 0.999964074989558+0.0344798912650315i | 1.0006 | 0.034467 | 1+0.131228864680585i | 1.0086 | 0.13048 | 1+0.0219079907647053i | 1.0002 | 0.021904 | -10.8287514135369+91.4050913109175i | 39.2799 | 96.7563 | -174.612075476336+1591.98722586582i | 64.0907 | 96.2593 | 0 | 0
CCM Model | [7 empty] | 21 | 16.2181 | 17.4002386318441 | 1+0.00872706636629414i | 1 | 0.0087268 | 1+0.0000305704001242833i | 1 | 3.057e-05 | 1-0.0000754208511002727i | 1 | -7.5421e-05 | 0.999999999761427+0.000105480574904233i | 1 | 0.00010548 | 17.3988904431215-0.154457067297278i | 24.8108 | -0.50862 | -9090.90909090909 | 101.901333747611i | 101.9013 | 1.5708 | 0.999962381895977+0.0352830311061091i | 1.0006 | 0.03527 | 1+0.134285577612602i | 1.009 | 0.13349 | 1+0.0224182934244744i | 1.0003 | 0.022415 | -10.828584368505+89.3297112946299i | 39.0833 | 96.9117 | -174.607747852635+1555.91041151548i | 63.894 | 96.4031 | 0 | 0
Dc | 45.96% | % |  | Duty cycle at Vin_var |  |  |  | 22 | 16.5959 | 17.4002386318441 | 1+0.00893034585579789i | 1 | 0.0089301 | 1+0.0000312824762183979i | 1 | 3.1282e-05 | 1-0.0000771776284027595i | 1 | -7.7178e-05 | 0.999999999750183+0.000107937533121247i | 1 | 0.00010794 | 17.3988269100113-0.158054267199746i | 24.8108 | -0.52047 | -9090.90909090909 | 104.274920727993i | 104.2749 | 1.5708 | 0.999960609009354+0.0361048784773054i | 1.0006 | 0.036091 | 1+0.137413490535349i | 1.0094 | 0.13656 | 1+0.0229404825601584i | 1.0003 | 0.022936 | -10.8284094696443+87.3016945372938i | 38.8868 | 97.0705 | -174.60321671768+1520.65854852872i | 63.6975 | 96.5501 | 0 | 0
ADC | 17.4002 | V/V |  | DC gain of the plant function |  |  |  | 23 | 16.9824 | 17.4002386318441 | 1+0.00913836033288142i | 1 | 0.0091381 | 1+0.0000320111386954758i | 1 | 3.2011e-05 | 1-0.0000789753263053916i | 1 | -7.8975e-05 | 0.99999999973841+0.000110451721247044i | 1 | 0.00011045 | 17.3987603831667-0.161735216078061i | 24.8107 | -0.53259 | -9090.90909090909 | 106.703795651586i | 106.7038 | 1.5708 | 0.999958752569159+0.0369458691329748i | 1.0006 | 0.036931 | 1+0.14061426190966i | 1.0098 | 0.1397 | 1+0.0234748350433489i | 1.0003 | 0.023471 | -10.8282263486218+85.3199657193145i | 38.6904 | 97.2329 | -174.598472522977+1486.21294497859i | 63.5011 | 96.7003 | 0 | 0
wp_lf | 11676.4706 | Rad |  | Low Frequency Pole | 1.4596 | 0.0001 | 1.25 | 24 | 17.378 | 17.4002386318441 | 1+0.00935122008957401i | 1 | 0.0093509 | 1+0.0000327567739020078i | 1 | 3.2757e-05 | 1-0.0000808148979713934i | 1 | -8.0815e-05 | 0.999999999726081+0.000113024472337448i | 1 | 0.00011302 | 17.3986907215444-0.165501861795214i | 24.8107 | -0.545 | -9090.90909090909 | 109.189246340026i | 109.1892 | 1.5708 | 0.999956808637632+0.0378064489774949i | 1.0007 | 0.03779 | 1+0.143889588826886i | 1.0103 | 0.14291 | 1+0.0240216341948057i | 1.0003 | 0.024017 | -10.8280346199193+83.3834740608458i | 38.4942 | 97.3989 | -174.593505274129+1452.55533636176i | 63.3049 | 96.8539 | 0 | 0
| 1858.368 | Hz | [5 empty] | 25 | 17.7828 | 17.4002386318441 | 1+0.00956903798693604i | 1 | 0.0095687 | 1+0.0000335197771836495i | 1 | 3.352e-05 | 1-0.0000826973187660106i | 1 | -8.2697e-05 | 0.999999999713172+0.000115657150499139i | 1 | 0.00011566 | 17.3986177774588-0.169356197378321i | 24.8107 | -0.55769 | -9090.90909090909 | 111.732590612165i | 111.7326 | 1.5708 | 0.999954773091436+0.0386870743016905i | 1.0007 | 0.03867 | 1+0.147241207908711i | 1.0108 | 0.14619 | 1+0.0245811699346763i | 1.0003 | 0.024576 | -10.8278338800404+81.4911927644692i | 38.2982 | 97.5686 | -174.588304510227+1419.66787590998i | 63.1089 | 97.0109 | 0 | 0
[8 empty] | 26 | 18.197 | 17.4002386318441 | 1+0.0097919295149i | 1 | 0.0097916 | 1+0.0000343005530948409i | 1 | 3.4301e-05 | 1-0.0000846235867736665i | 1 | -8.4624e-05 | 0.999999999699654+0.00011835115161293i | 1 | 0.00011835 | 17.3985413962686-0.173300262055808i | 24.8107 | -0.57068 | -9090.90909090909 | 114.335176982803i | 114.3352 | 1.5708 | 0.999952641612902+0.0395882120247647i | 1.0007 | 0.039569 | 1+0.150670896227938i | 1.0113 | 0.14955 | 1+0.0251537389362166i | 1.0003 | 0.025148 | -10.8276237066811+79.6421184705539i | 38.1024 | 97.7421 | -174.582859282284+1387.53312512227i | 62.9131 | 97.1714 | 0 | 0
wz_rhp | 1351102.9412 | Rad |  | RHPz zero of boost converter |  |  |  | 27 | 18.6209 | 17.4002386318441 | 1+0.0100200128535042i | 1.0001 | 0.01002 | 1+0.0000350995156133046i | 1 | 3.51e-05 | 1-0.0000865947233271552i | 1 | -8.6595e-05 | 0.999999999685499+0.000121107904073868i | 1 | 0.00012111 | 17.3984614160503-0.177336142317689i | 24.8107 | -0.58397 | -9090.90909090909 | 116.998385377682i | 116.9984 | 1.5708 | 0.99995040968088+0.0405103399418664i | 1.0008 | 0.04049 | 1+0.154180472250709i | 1.0118 | 0.15298 | 1+0.02573964478309i | 1.0003 | 0.025734 | -10.8274036578636+77.8352707250495i | 37.9068 | 97.9194 | -174.577158130708+1356.1340445136i | 62.7174 | 97.3354 | 0 | 0
| 215034.7117 | Hz | [5 empty] | 28 | 19.0546 | 17.4002386318441 | 1+0.010253408935554i | 1.0001 | 0.010253 | 1+0.0000359170883595435i | 1 | 3.5917e-05 | 1-0.0000886117735491686i | 1 | -8.8612e-05 | 0.999999999670678+0.000123928869548599i | 1 | 0.00012393 | 17.398377667255-0.18146597299941i | 24.8106 | -0.59758 | -9090.90909090909 | 119.723627865145i | 119.7236 | 1.5708 | 0.999948072561143+0.041453946977423i | 1.0008 | 0.041432 | 1+0.157771796800688i | 1.0124 | 0.15648 | 1+0.0263391981303319i | 1.0003 | 0.026333 | -10.8271732710314+76.0696914593936i | 37.7113 | 98.1006 | -174.571189061769+1325.45398457455i | 62.522 | 97.5031 | 0 | 0
[8 empty] | 29 | 19.4984 | 17.4002386318441 | 1+0.0104922415107413i | 1.0001 | 0.010492 | 1+0.0000367537048214496i | 1 | 3.6754e-05 | 1-0.0000906758069064335i | 1 | -9.0676e-05 | 0.999999999655157+0.000126815543750358i | 1 | 0.00012682 | 17.3982899723501-0.185691938389722i | 24.8106 | -0.61149 | -9090.90909090909 | 122.512349404832i | 122.5123 | 1.5708 | 0.999945625296345+0.0424195334443749i | 1.0008 | 0.042396 | 1+0.161446774045688i | 1.0129 | 0.16007 | 1+0.026952716869063i | 1.0004 | 0.026946 | -10.8269320621029+74.3444444822781i | 37.5161 | 98.2859 | -174.564939522979+1295.47667693738i | 62.3267 | 97.6744 | 0 | 0
wz_esr | 3333333.3333 | Rad |  | ESR zero cause by output capacitance |  |  |  | 30 | 19.9526 | 17.4002386318441 | 1+0.0107366372112588i | 1.0001 | 0.010736 | 1+0.0000376098085841448i | 1 | 3.761e-05 | 1-0.0000927879177767564i | 1 | -9.2788e-05 | 0.999999999638905+0.000129769457232015i | 1 | 0.00012977 | 17.3981981454429-0.190016273363047i | 24.8106 | -0.62574 | -9090.90909090909 | 125.366028613816i | 125.366 | 1.5708 | 0.999943062695511+0.0434076113094479i | 1.0009 | 0.043383 | 1+0.165207352507287i | 1.0136 | 0.16373 | 1+0.0275805262950395i | 1.0004 | 0.027574 | -10.8266795244839+72.6586149829986i | 37.3211 | 98.4751 | -174.558396377391+1266.18622574379i | 62.1317 | 97.8494 | 0 | 0
| 530516.477 | Hz | [5 empty] | 31 | 20.4174 | 17.4002386318441 | 1+0.0109867256189419i | 1.0001 | 0.010986 | 1+0.0000384858535651758i | 1 | 3.8486e-05 | 1-0.0000949492260292773i | 1 | -9.4949e-05 | 0.999999999621887+0.000132792176197597i | 1 | 0.00013279 | 17.3981019918881-0.194441264536848i | 24.8106 | -0.64031 | -9090.90909090909 | 128.286178550586i | 128.2862 | 1.5708 | 0.999940379323021+0.0444187044646049i | 1.0009 | 0.044392 | 1+0.169055526093962i | 1.0142 | 0.16747 | 1+0.0282229592811289i | 1.0004 | 0.028215 | -10.8264151280351+71.0113090461146i | 37.1263 | 98.6686 | -174.551545876731+1237.56709920968i | 61.9369 | 98.0283 | 0 | 0
[8 empty] | 32 | 20.893 | 17.4002386318441 | 1+0.0112426393339747i | 1.0001 | 0.011242 | 1+0.0000393823042551879i | 1 | 3.9382e-05 | 1-0.0000971608776182414i | 1 | -9.7161e-05 | 0.999999999604067+0.000135885303332713i | 1 | 0.00013589 | 17.3980013078754-0.198969251454433i | 24.8106 | -0.65522 | -9090.90909090909 | 131.274347517293i | 131.2743 | 1.5708 | 0.999937569487081+0.04545334900482i | 1.001 | 0.045425 | 1+0.172993335158289i | 1.0149 | 0.1713 | 1+0.0288803564538044i | 1.0004 | 0.028872 | -10.8261383179946+69.4016531771747i | 36.9318 | 98.8663 | -174.544373633347+1209.60412138247i | 61.7424 | 98.211 | 0 | 0
Se | 1050000 | V/V |  | Slope compensation |  |  |  | 33 | 21.3796 | 17.4002386318441 | 1+0.0115045140451963i | 1.0001 | 0.011504 | 1+0.0000402996359642022i | 1 | 4.03e-05 | 1-0.0000994240451905941i | 1 | -9.9424e-05 | 0.999999999585408+0.00013905047865431i | 1 | 0.00013905 | 17.3978958799991-0.203602627793729i | 24.8105 | -0.67049 | -9090.90909090909 | 134.332119880674i | 134.3321 | 1.5708 | 0.999934627227653+0.0465120935123237i | 1.001 | 0.046482 | 1+0.177022867578752i | 1.0155 | 0.17521 | 1+0.0295530663737483i | 1.0004 | 0.029544 | -10.8258485138513+67.8287938392433i | 36.7375 | 99.0682 | -174.536864590879+1182.2824640866i | 61.5481 | 98.3978 | 0 | 0
Sn | 266000 | V/V |  | Down slope at the selected input voltage |  |  |  | 34 | 21.8776 | 17.4002386318441 | 1+0.0117724886020449i | 1.0001 | 0.011772 | 1+0.0000412383350736336i | 1 | 4.1238e-05 | 1-0.00010173992870774i | 1 | -0.00010174 | 0.999999999565868+0.00014228938038024i | 1 | 0.00014229 | 17.3977854848061-0.208343842602488i | 24.8105 | -0.6861 | -9090.90909090909 | 137.461116912112i | 137.4611 | 1.5708 | 0.99993154630381+0.047595499347468i | 1.0011 | 0.047563 | 1+0.181146259866781i | 1.0163 | 0.1792 | 1+0.0302414457206646i | 1.0005 | 0.030232 | -10.8255451081706+66.2918969999871i | 36.5435 | 99.2746 | -174.529002993658+1155.58763905274i | 61.354 | 98.5885 | 0 | 0
mc | 4.9474 | [6 empty] | 35 | 22.3872 | 17.4002386318441 | 1+0.0120467050881776i | 1.0001 | 0.012046 | 1+0.000042198899294175i | 1 | 4.2199e-05 | 1-0.000104109756081774i | 1 | -0.00010411 | 0.999999999545408+0.00014560372581907i | 1 | 0.0001456 | 17.3976698883238-0.21319540156042i | 24.8105 | -0.70208 | -9090.90909090909 | 140.66299764725i | 140.663 | 1.5708 | 0.9999283201805+0.0487041409463672i | 1.0011 | 0.048669 | 1+0.185365698299546i | 1.017 | 0.18329 | 1+0.030945859482395i | 1.0005 | 0.030936 | -10.8252274653659+64.7901476890785i | 36.3498 | 99.4854 | -174.52077235472+1129.50549022679i | 61.1602 | 98.7834 | 0 | 0
wsl | 13194689.1451 | Rad | [5 empty] | 36 | 22.9087 | 17.4002386318441 | 1+0.012327308896805i | 1.0001 | 0.012327 | 1+0.0000431818379296905i | 1 | 4.3182e-05 | 1-0.000106534783826538i | 1 | -0.00010653 | 0.999999999523984+0.000148995272280623i | 1 | 0.000149 | 17.3975488455653-0.218159868268765i | 24.8104 | -0.71843 | -9090.90909090909 | 143.939459765635i | 143.9395 | 1.5708 | 0.999924942014683+0.0498386061254717i | 1.0012 | 0.049801 | 1+0.189683420079154i | 1.0178 | 0.18746 | 1+0.0316666811484397i | 1.0005 | 0.031656 | -10.8248949204183+63.322749565678i | 36.1563 | 99.7008 | -174.512155422425+1104.02218625424i | 60.9667 | 98.9824 | 0 | 0
Q | 0.14643 | [6 empty] | 37 | 23.4423 | 17.4002386318441 | 1+0.0126144488077808i | 1.0001 | 0.012614 | 1+0.0000441876721472556i | 1 | 4.4188e-05 | 1-0.000109016297723842i | 1 | -0.00010902 | 0.99999999950155+0.000152465818007724i | 1 | 0.00015247 | 17.3974221000117-0.223239865567789i | 24.8104 | -0.73517 | -9090.90909090909 | 147.292240490852i | 147.2922 | 1.5708 | 0.999921404640815+0.0509994963932359i | 1.0012 | 0.050959 | 1+0.194101714518845i | 1.0187 | 0.19172 | 1+0.0324042929079874i | 1.0005 | 0.032393 | -10.8245467775389+61.8889244957663i | 35.9631 | 99.9208 | -174.503134145596+1079.12421313605i | 60.7735 | 99.1857 | 0 | 0
[8 empty] | 38 | 23.9883 | 17.4002386318441 | 1+0.0129082770664863i | 1.0001 | 0.012908 | 1+0.000045216935253486i | 1 | 4.5217e-05 | 1-0.000111555613505199i | 1 | -0.00011156 | 0.999999999478059+0.000156017203129657i | 1 | 0.00015602 | 17.3972893830697-0.228438076882687i | 24.8104 | -0.75229 | -9090.90909090909 | 150.72311751162i | 150.7231 | 1.5708 | 0.999917700555653+0.0521874272690458i | 1.0013 | 0.052144 | 1+0.198622924256813i | 1.0195 | 0.19607 | 1+0.0331590858525564i | 1.0005 | 0.033147 | -10.8241823087739+60.4879121390988i | 35.7703 | 100.1456 | -174.493689637138+1054.79836705204i | 60.5806 | 99.3933 | 0 | 0
[8 empty] | 39 | 24.5471 | 17.4002386318441 | 1+0.0132089494645538i | 1.0001 | 0.013208 | 1+0.0000462701729773047i | 1 | 4.627e-05 | 1-0.00011415407754945i | 1 | -0.00011415 | 0.999999999453461+0.00015965131063782i | 1 | 0.00015965 | 17.3971504135041-0.23375724759846i | 24.8103 | -0.76981 | -9090.90909090909 | 154.233909924349i | 154.2339 | 1.5708 | 0.999913821902335+0.0534030286095762i | 1.0013 | 0.053357 | 1+0.203249446498307i | 1.0204 | 0.20052 | 1+0.0339314601833568i | 1.0006 | 0.033918 | -10.823800752548+59.118969545564i | 35.5777 | 100.3751 | -174.483802136048+1031.03174734801i | 60.3881 | 99.6053 | 0 | 0
[8 empty] | 40 | 25.1189 | 17.4002386318441 | 1+0.0135166254224686i | 1.0001 | 0.013516 | 1+0.0000473479437592944i | 1 | 4.7348e-05 | 1-0.000116813067596627i | 1 | -0.00011681 | 0.999999999427703+0.00016337006738412i | 1 | 0.00016337 | 17.3970048968436-0.239200186464168i | 24.8103 | -0.78774 | -9090.90909090909 | 157.826479197648i | 157.8265 | 1.5708 | 0.999909760453719+0.0546469449427479i | 1.0014 | 0.054598 | 1+0.20798373428666i | 1.0214 | 0.20506 | 1+0.0347218254234825i | 1.0006 | 0.034708 | -10.8234013121459+57.7813707607213i | 35.3855 | 100.6095 | -174.473450967786+1007.81174968265i | 60.1958 | 99.8218 | 0 | 0
[8 empty] | 41 | 25.704 | 17.4002386318441 | 1+0.013831468074096i | 1.0001 | 0.013831 | 1+0.0000484508190477891i | 1 | 4.8451e-05 | 1-0.000119533993478446i | 1 | -0.00011953 | 0.999999999400732+0.000167175445102604i | 1 | 0.00016718 | 17.3968525247584-0.244769767027135i | 24.8103 | -0.80609 | -9090.90909090909 | 161.502730159297i | 161.5027 | 1.5708 | 0.999905507594926+0.0559198358094661i | 1.0015 | 0.055867 | 1+0.212828297803921i | 1.0224 | 0.2097 | 1+0.0355306006350453i | 1.0006 | 0.035516 | -10.8229831541284+56.4744064403229i | 35.1937 | 100.8489 | -174.462614502923+985.126059330738i | 60.004 | 100.0428 | 0 | 0
[8 empty] | 42 | 26.3027 | 17.4002386318441 | 1+0.0141536443531774i | 1.0001 | 0.014153 | 1+0.0000495793836018654i | 1 | 4.9579e-05 | 1-0.000122318297865827i | 1 | -0.00012232 | 0.999999999372489+0.00017106946145491i | 1 | 0.00017107 | 17.3966929744101-0.250468929097602i | 24.8102 | -0.82486 | -9090.90909090909 | 165.264612006218i | 165.2646 | 1.5708 | 0.999901054305073+0.057222376113317i | 1.0015 | 0.057166 | 1+0.217785705701794i | 1.0234 | 0.21444 | 1+0.0363582146413679i | 1.0007 | 0.036342 | -10.8225454066793+55.1973834735915i | 35.0022 | 101.0933 | -174.451270113992+962.962644638971i | 59.8124 | 100.2684 | 0 | 0
Error Amplifier | [7 empty] | 43 | 26.9153 | 17.4002386318441 | 1+0.0144833250818405i | 1.0001 | 0.014482 | 1+0.0000507342358013883i | 1 | 5.0734e-05 | 1-0.000125167457033811i | 1 | -0.00012517 | 0.999999999342915+0.000175054181100053i | 1 | 0.00017505 | 17.3965259077684-0.256300680244262i | 24.8102 | -0.84407 | -9090.90909090909 | 169.114119337961i | 169.1141 | 1.5708 | 0.999896391138135+0.0585552564784109i | 1.0016 | 0.058495 | 1+0.222858586463565i | 1.0245 | 0.21928 | 1+0.0372051062543514i | 1.0007 | 0.037188 | -10.822087157884+53.9496246150705i | 34.8111 | 101.3428 | -174.439394130492+941.309750630682i | 59.6213 | 100.4987 | 0 | 0
Compensation Components | [7 empty] | 44 | 27.5423 | 17.4002386318441 | 1+0.0148206850611715i | 1.0001 | 0.01482 | 1+0.0000519159879642801i | 1 | 5.1916e-05 | 1-0.000128082981644301i | 1 | -0.00012808 | 0.999999999311948+0.00017913171678913i | 1 | 0.00017913 | 17.3963509708988-0.262268097321244i | 24.8102 | -0.86373 | -9090.90909090909 | 173.053293214267i | 173.0533 | 1.5708 | 0.99989150820291+0.0599191836155601i | 1.0017 | 0.059854 | 1+0.228049629797761i | 1.0257 | 0.22422 | 1+0.0380717245071387i | 1.0007 | 0.038053 | -10.8216074539335+52.7304681248381i | 34.6204 | 101.5975 | -174.426961791962+920.155892756376i | 59.4305 | 100.7338 | 0 | 0
RFBT | 49900 | Ω |  | Top feedback resistor |  |  |  | 45 | 28.1838 | 17.4002386318441 | 1+0.0151659031638968i | 1.0001 | 0.015165 | 1+0.0000531252666711799i | 1 | 5.3125e-05 | 1-0.000131066417547038i | 1 | -0.00013107 | 0.999999999279521+0.000183304230485538i | 1 | 0.0001833 | 17.396167793215-0.268374328026997i | 24.8101 | -0.88384 | -9090.90909090909 | 177.084222237266i | 177.0842 | 1.5708 | 0.999886395142038+0.0613148806969865i | 1.0018 | 0.061245 | 1+0.233361588064269i | 1.0269 | 0.22926 | 1+0.0389585288921985i | 1.0008 | 0.038939 | -10.8211052972534+51.539267416893i | 34.4301 | 101.8575 | -174.413947199055+899.489850786309i | 59.2402 | 100.9737 | 0 | 0
RFBB | 5540 | Ω |  | Bottom feedback resistor |  |  |  | 46 | 28.8403 | 17.4002386318441 | 1+0.0155191624292241i | 1.0001 | 0.015518 | 1+0.0000543627130976646i | 1 | 5.4363e-05 | 1-0.000134119346599227i | 1 | -0.00013412 | 0.999999999245566+0.000187573934511267i | 1 | 0.00018757 | 17.3959759866966-0.274622592495543i | 24.8101 | -0.90443 | -9090.90909090909 | 181.209043658882i | 181.209 | 1.5708 | 0.99988104111003+0.0627430877397567i | 1.0018 | 0.062668 | 1+0.238797277733675i | 1.0281 | 0.23441 | 1+0.039865989604954i | 1.0008 | 0.039845 | -10.8205796445548+50.3753907155232i | 34.2403 | 102.1229 | -174.40032326254+879.300662841993i | 59.0503 | 101.2184 | 0 | 0
RCOMP | 10000 | Ω |  | Type II compensation Resistort |  |  |  | 47 | 29.5121 | 17.4002386318441 | 1+0.0158806501598918i | 1.0001 | 0.015879 | 1+0.0000556289833542094i | 1 | 5.5629e-05 | 1-0.000137243387504262i | 1 | -0.00013724 | 0.99999999921001+0.000191943092719909i | 1 | 0.00019194 | 17.3957751450714-0.281016184920618i | 24.81 | -0.92549 | -9090.90909090909 | 185.429944514031i | 185.4299 | 1.5708 | 0.999875434750268+0.0642045619981496i | 1.0019 | 0.064125 | 1+0.24435958088059i | 1.0294 | 0.23966 | 1+0.0407945877930868i | 1.0008 | 0.040772 | -10.8200294048028+49.2382207194742i | 34.0509 | 102.3937 | -174.386061650144+859.577619563436i | 58.8609 | 101.4682 | 0 | 0
CCOMP | 2.2e-08 | F |  | Type II compensation Capacitor |  |  |  | 48 | 30.1995 | 17.4002386318441 | 1+0.0162505580214795i | 1.0001 | 0.016249 | 1+0.0000569247488340652i | 1 | 5.6925e-05 | 1-0.000140440196669984i | 1 | -0.00014044 | 0.999999999172779+0.000196414021696977i | 1 | 0.00019641 | 17.3955648429574-0.287558475213115i | 24.81 | -0.94705 | -9090.90909090909 | 189.749162780217i | 189.7492 | 1.5708 | 0.999869564170911+0.0657000783651617i | 1.002 | 0.065614 | 1+0.25005144671177i | 1.0308 | 0.24503 | 1+0.0417448158116477i | 1.0009 | 0.041721 | -10.8194534371031+48.1271542737291i | 33.8619 | 102.67 | -174.371132731185+840.310258408681i | 58.6719 | 101.723 | 0 | 0
CHF | 1e-09 | F |  | Type II high frequency capacitor |  |  |  | 49 | 30.903 | 17.4002386318441 | 1+0.0166290821440318i | 1.0001 | 0.016628 | 1+0.0000582506965692409i | 1 | 5.8251e-05 | 1-0.000143711469086925i | 1 | -0.00014371 | 0.999999999133794+0.000200989091988197i | 1 | 0.00020099 | 17.3953446349667-0.294252910692341i | 24.8099 | -0.9691 | -9090.90909090909 | 194.168988564136i | 194.169 | 1.5708 | 0.999863416919672+0.0672304297833664i | 1.0021 | 0.067139 | 1+0.255875893129818i | 1.0322 | 0.2505 | 1+0.0427171774841099i | 1.0009 | 0.042691 | -10.8188505484994+47.0416020487286i | 33.6735 | 102.9519 | -174.355505518876+821.488358082831i | 58.4834 | 101.9828 | 0 | 0
[8 empty] | 50 | 31.6228 | 17.4002386318441 | 1+0.0170164232260487i | 1.0001 | 0.017015 | 1+0.0000596075295947767i | 1 | 5.9608e-05 | 1-0.000147058939227023i | 1 | -0.00014706 | 0.999999999092971+0.000205670729356393i | 1 | 0.00020567 | 17.3951140547663-0.301103017811465i | 24.8098 | -0.99167 | -9090.90909090909 | 198.691765315922i | 198.6918 | 1.5708 | 0.999856979957408+0.0687964276653421i | 1.0022 | 0.068698 | 1+0.261836008333322i | 1.0337 | 0.25609 | 1+0.0437121883695028i | 1.001 | 0.043684 | -10.8182194916828+45.9809882268526i | 33.4856 | 103.2395 | -174.339147610259+803.10193309326i | 58.2954 | 102.2479 | 0 | 0
Adc_ea | -9090.9091 | V/V | [5 empty] | 51 | 32.3594 | 17.4002386318441 | 1+0.0174127866408991i | 1.0002 | 0.017411 | 1+0.0000609959673215026i | 1 | 6.0996e-05 | 1-0.000150484381963253i | 1 | -0.00015048 | 0.999999999050224+0.000210461416067669i | 1 | 0.00021046 | 17.3948726140955-0.308112403917658i | 24.8098 | -1.0148 | -9090.90909090909 | 203.319891071675i | 203.3199 | 1.5708 | 0.999850239630458+0.0703989023238943i | 1.0023 | 0.070293 | 1+0.267934952454253i | 1.0353 | 0.26179 | 1+0.0447303760357685i | 1.001 | 0.044701 | -10.8175589626081+44.9447501959946i | 33.2981 | 103.5329 | -174.322025123668+785.14122842816i | 58.1079 | 102.5181 | 0 | 0
wz1_ea | 758.8405 |  |  | Error Amplifier Zero | 120.7732 |  |  | 52 | 33.1131 | 17.4002386318441 | 1+0.0178183825457121i | 1.0002 | 0.017816 | 1+0.0000624167459174797i | 1 | 6.2417e-05 | 1-0.000153989613510698i | 1 | -0.00015399 | 0.999999999005462+0.00021536369220753i | 1 | 0.00021536 | 17.3946198017369-0.315284759047281i | 24.8097 | -1.0384 | -9090.90909090909 | 208.055819724932i | 208.0558 | 1.5708 | 0.999843181641686+0.0720387034122984i | 1.0024 | 0.071926 | 1+0.274175959233515i | 1.0369 | 0.2676 | 1+0.045772280339485i | 1.001 | 0.04574 | -10.8168675980139+43.9323382500607i | 33.1113 | 103.832 | -174.304102633625+767.596714355396i | 57.921 | 102.7936 | 0 | 0
wz2_ea | 4545.4545 |  |  | Low frequency error complifier 0 | 723.4316 |  |  | 53 | 33.8844 | 17.4002386318441 | 1+0.0182334259928048i | 1.0002 | 0.018231 | 1+0.0000638706186983251i | 1 | 6.3871e-05 | 1-0.000157576492389518i | 1 | -0.00015758 | 0.999999998958591+0.000220380157027674i | 1 | 0.00022038 | 17.3943550824404-0.32262385775653i | 24.8097 | -1.0626 | -9090.90909090909 | 212.90206232775i | 212.9021 | 1.5708 | 0.999835791020151+0.0737167003747966i | 1.0025 | 0.073596 | 1+0.280562337735509i | 1.0386 | 0.27353 | 1+0.046838453712105i | 1.0011 | 0.046804 | -10.8161439728451+42.9432152962308i | 32.925 | 104.1371 | -174.285343103126+750.459081338894i | 57.7347 | 103.0745 | 0 | 0
wpA_ea | 3.6227e-09 |  |  | Pole Coefficients: A | 43932201.3426 |  |  | 54 | 34.6737 | 17.4002386318441 | 1+0.0186581370437069i | 1.0002 | 0.018656 | 1+0.0000653583565266322i | 1 | 6.5358e-05 | 1-0.000161246920410376i | 1 | -0.00016125 | 0.999999998909511+0.000225513470324151i | 1 | 0.00022551 | 17.3940778957957-0.330133560987967i | 24.8096 | -1.0873 | -9090.90909090909 | 217.861188422107i | 217.8612 | 1.5708 | 0.999828052089354+0.0754337829075894i | 1.0027 | 0.075304 | 1+0.287097474102652i | 1.0404 | 0.27958 | 1+0.0479294614528635i | 1.0011 | 0.047893 | -10.8153865975731+41.9768565688173i | 32.7393 | 104.4481 | -174.265707813187+733.71923506957i | 57.5489 | 103.3608 | 0 | 0
wpB_ea | 0.00034625 |  |  | Pole Coefficients: B | 5.5107e-05 |  | 15915.4943 | 55 | 35.4813 | 17.4002386318441 | 1+0.0190927408858392i | 1.0002 | 0.01909 | 1+0.0000668807482206898i | 1 | 6.6881e-05 | 1-0.00016500284368279i | 1 | -0.000165 | 0.999999998858118+0.000230766353847618i | 1 | 0.00023077 | 17.3937876550533-0.337817817973167i | 24.8095 | -1.1126 | -9090.90909090909 | 222.935827402299i | 222.9358 | 1.5708 | 0.999819948433985+0.0771908614305639i | 1.0028 | 0.077052 | 1+0.29378483335075i | 1.0423 | 0.28575 | 1+0.0490458820285057i | 1.0012 | 0.049007 | -10.8145939154125+41.0327493495715i | 32.5543 | 104.7651 | -174.245156289604+717.368291608244i | 57.3638 | 103.6525 | 0 | 0
wpC_ea | 1 |  |  | Pole Coefficients: C | 0.15915 |  |  | 56 | 36.3078 | 17.4002386318441 | 1+0.0195374679519116i | 1.0002 | 0.019535 | 1+0.0000684386009727256i | 1 | 6.8439e-05 | 1-0.000168846253646996i | 1 | -0.00016885 | 0.999999998804302+0.000236141592746449i | 1 | 0.00023614 | 17.3934837458898-0.345680668171952i | 24.8094 | -1.1386 | -9090.90909090909 | 228.128669909085i | 228.1287 | 1.5708 | 0.999811462865104+0.0789888675700109i | 1.0029 | 0.07884 | 1+0.300627961206192i | 1.0442 | 0.29203 | 1+0.0501883073799987i | 1.0013 | 0.050146 | -10.8137642994294+40.110392694273i | 32.3699 | 105.0882 | -174.223646226813+701.397572637575i | 57.1793 | 103.9497 | 0 | 0
[8 empty] | 57 | 37.1535 | 17.4002386318441 | 1+0.0199925540421009i | 1.0002 | 0.01999 | 1+0.0000700327407768889i | 1 | 7.0033e-05 | 1-0.00017277918812983i | 1 | -0.00017278 | 0.999999998747951+0.000241642037043457i | 1 | 0.00024164 | 17.3931655251164-0.353726243248393i | 24.8094 | -1.1651 | -9090.90909090909 | 233.442469256296i | 233.4425 | 1.5708 | 0.999802577383683+0.0808287546525846i | 1.0031 | 0.080669 | 1+0.307630485985947i | 1.0462 | 0.29844 | 1+0.0513573432363851i | 1.0013 | 0.051312 | -10.8128960495407+39.2092971654619i | 32.1861 | 105.4175 | -174.20113340879+685.798600820596i | 56.9955 | 104.2524 | 0 | 0
[8 empty] | 58 | 38.0189 | 17.4002386318441 | 1+0.0204582404490761i | 1.0002 | 0.020455 | 1+0.000071664012867205i | 1 | 7.1664e-05 | 1-0.000176803732425213i | 1 | -0.0001768 | 0.999999998688944+0.000247270603147016i | 1 | 0.00024727 | 17.3928323193262-0.361958769083896i | 24.8093 | -1.1922 | -9090.90909090909 | 238.880042890683i | 238.88 | 1.5708 | 0.999793273142424+0.0827114982107702i | 1.0032 | 0.082541 | 1+0.314796120521342i | 1.0484 | 0.30498 | 1+0.0525536094359502i | 1.0014 | 0.052505 | -10.8119873893995+38.3289845711542i | 32.0031 | 105.7529 | -174.177571626884+670.563095262944i | 56.8123 | 104.5607 | 0 | 0
[8 empty] | 59 | 38.9045 | 17.4002386318441 | 1+0.0209347740859343i | 1.0002 | 0.020932 | 1+0.0000733332821657287i | 1 | 7.3333e-05 | 1-0.000180922020399802i | 1 | -0.00018092 | 0.999999998627155+0.000253030275397377i | 1 | 0.00025303 | 17.3924834234799-0.370382567827606i | 24.8092 | -1.22 | -9090.90909090909 | 244.444273885762i | 244.4443 | 1.5708 | 0.999783530405783+0.0846380965001233i | 1.0034 | 0.084455 | 1+0.322128664126657i | 1.0506 | 0.31163 | 1+0.0537777402548676i | 1.0014 | 0.053726 | -10.8110364631657+37.4689877094046i | 31.8207 | 106.0946 | -174.152912594536+655.682967076497i | 56.6299 | 104.8746 | 0 | 0
Crossover Frequency = 58.9 kHz | 58.9 kHz |  | 58.8844 |  |  |  |  | 60 | 39.8107 | 17.4002386318441 | 1+0.0214224076171172i | 1.0002 | 0.021419 | 1+0.0000750414337411372i | 1 | 7.5041e-05 | 1-0.000185136235624393i | 1 | -0.00018514 | 0.999999998562455+0.000258924107649004i | 1 | 0.00025892 | 17.3921180994246-0.379002059984262i | 24.8091 | -1.2484 | -9090.90909090909 | 250.138112470457i | 250.1381 | 1.5708 | 0.99977332850811+0.0866095710285584i | 1.0035 | 0.086413 | 1+0.329632004613568i | 1.0529 | 0.31842 | 1+0.0550303847435005i | 1.0015 | 0.054975 | -10.8100413321579+36.6288501185647i | 31.6392 | 106.4426 | -174.127105858761+641.150315041603i | 56.4483 | 105.1942 | 0 | 0
Phase Margin = -14° | -14° |  | -14.4981 |  |  |  |  | 61 | 40.738 | 17.4002386318441 | 1+0.0219213995923779i | 1.0002 | 0.021918 | 1+0.0000767893732780063i | 1 | 7.6789e-05 | 1-0.00018944861253168i | 1 | -0.00018945 | 0.999999998494706+0.000264955224889774i | 1 | 0.00026496 | 17.3917355743442-0.38782176653974i | 24.809 | -1.2774 | -9090.90909090909 | 255.964577593354i | 255.9646 | 1.5708 | 0.999762645809813+0.088626967097966i | 1.0037 | 0.088417 | 1+0.337310120352522i | 1.0554 | 0.32533 | 1+0.0563122070705378i | 1.0016 | 0.056253 | -10.8089999713846+35.8081258331044i | 31.4584 | 106.7969 | -174.100098708343+626.957421365626i | 56.2674 | 105.5195 | 0 | 0
[8 empty] | 62 | 41.6869 | 17.4002386318441 | 1+0.0224320145838665i | 1.0003 | 0.022428 | 1+0.000078578027557015i | 1 | 7.8578e-05 | 1-0.00019386143760098i | 1 | -0.00019386 | 0.999999998423763+0.000271126824897877i | 1 | 0.00027113 | 17.3913350391381-0.396846311124276i | 24.8089 | -1.3072 | -9090.90909090909 | 261.926758523383i | 261.9268 | 1.5708 | 0.999751459651456+0.0906913543584456i | 1.0039 | 0.090466 | 1+0.345167082382114i | 1.0579 | 0.33236 | 1+0.0576238868751442i | 1.0017 | 0.05756 | -10.8079102659527+35.0063791448508i | 31.2784 | 107.1576 | -174.071836078672+613.096747535202i | 56.0873 | 105.8504 | 0 | 0
[8 empty] | 63 | 42.658 | 17.4002386318441 | 1+0.0229545233264103i | 1.0003 | 0.02295 | 1+0.0000804083449463374i | 1 | 8.0408e-05 | 1-0.000198377050570556i | 1 | -0.00019838 | 0.999999998349478+0.000277442179937329i | 1 | 0.00027744 | 17.390915646724-0.406080422213487i | 24.8088 | -1.3376 | -9090.90909090909 | 268.027816487791i | 268.0278 | 1.5708 | 0.999739746305697+0.092803827375448i | 1.004 | 0.092563 | 1+0.353207056567611i | 1.0605 | 0.33953 | 1+0.058966119627314i | 1.0017 | 0.058898 | -10.8067700073513+34.2231843695146i | 31.0992 | 107.5247 | -174.042260453131+599.560930259861i | 55.908 | 106.1871 | 0 | 0
[8 empty] | 64 | 43.6516 | 17.4002386318441 | 1+0.0234892028610607i | 1.0003 | 0.023485 | 1+0.0000822812959044805i | 1 | 8.2281e-05 | 1-0.000202997845678174i | 1 | -0.000203 | 0.999999998271691+0.000283904638492964i | 1 | 0.0002839 | 17.3904765102625-0.41552893536715i | 24.8087 | -1.3688 | -9090.90909090909 | 274.270986348268i | 274.271 | 1.5708 | 0.99972748092696+0.0949655062101288i | 1.0042 | 0.094707 | 1+0.361434305809747i | 1.0633 | 0.34682 | 1+0.0603396169966189i | 1.0018 | 0.060267 | -10.8055768896073+33.4581256183663i | 30.9209 | 107.8983 | -174.011311760971+586.342777504577i | 55.7296 | 106.5295 | 0 | 0
[8 empty] | 65 | 44.6684 | 17.4002386318441 | 1+0.0240363366819845i | 1.0003 | 0.024032 | 1+0.000084197873494834i | 1 | 8.4198e-05 | 1-0.000207726272930565i | 1 | -0.00020773 | 0.999999998190238+0.000290517627045851i | 1 | 0.00029052 | 17.3900167012996-0.425196795505655i | 24.8086 | -1.4006 | -9090.90909090909 | 280.659578316113i | 280.6596 | 1.5708 | 0.999714637498731+0.0971775370132192i | 1.0044 | 0.096901 | 1+0.369853192304974i | 1.0662 | 0.35425 | 1+0.0617451072295448i | 1.0019 | 0.061667 | -10.8043285053141+32.7107965749352i | 30.7435 | 108.2783 | -173.97892727164+573.435264608987i | 55.5521 | 106.8777 | 0 | 0
[8 empty] | 66 | 45.7088 | 17.4002386318441 | 1+0.0245962148867756i | 1.0003 | 0.024591 | 1+0.0000861590939122051i | 1 | 8.6159e-05 | 1-0.000212564839402447i | 1 | -0.00021256 | 0.999999998104947+0.000297284651890053i | 1 | 0.00029728 | 17.3895352478221-0.435089059223987i | 24.8085 | -1.4333 | -9090.90909090909 | 287.19697970735i | 287.197 | 1.5708 | 0.999701188778378+0.0994410926327309i | 1.0046 | 0.099145 | 1+0.378468179858346i | 1.0692 | 0.36181 | 1+0.0631833355356169i | 1.002 | 0.063099 | -10.803022341529+31.9808002765983i | 30.5671 | 108.6648 | -173.945041485453+560.831530490816i | 55.3755 | 107.2316 | 0 | 0
[8 empty] | 67 | 46.7735 | 17.4002386318441 | 1+0.025169134330269i | 1.0003 | 0.025164 | 1+0.0000881659970216188i | 1 | 8.8166e-05 | 1-0.000217516110565808i | 1 | -0.00021752 | 0.999999998015636+0.000304209300991715i | 1 | 0.00030421 | 17.3890311322244-0.445210897143029i | 24.8084 | -1.4666 | -9090.90909090909 | 293.886656738729i | 293.8867 | 1.5708 | 0.999687106239362+0.101757373235815i | 1.0049 | 0.10144 | 1+0.387283836250297i | 1.0724 | 0.3695 | 1+0.0646550644825203i | 1.0021 | 0.064565 | -10.8016557755406+31.2677489009341i | 30.3916 | 109.0578 | -173.909586020619+548.524873931377i | 55.1999 | 107.5912 | 0 | 0
[8 empty] | 68 | 47.863 | 17.4002386318441 | 1+0.0257553987819372i | 1.0003 | 0.02575 | 1+0.0000902196469096684i | 1 | 9.022e-05 | 1-0.000222582711650157i | 1 | -0.00022258 | 0.999999997922115+0.000311295245891448i | 1 | 0.0003113 | 17.3885032891805-0.455567596297854i | 24.8082 | -1.5008 | -9090.90909090909 | 300.732156365561i | 300.7322 | 1.5708 | 0.999672360010728+0.104127606945107i | 1.0051 | 0.10379 | 1+0.396304835658536i | 1.0757 | 0.37732 | 1+0.0661610744004234i | 1.0022 | 0.066065 | -10.8002260705049+30.5712635567156i | 30.217 | 109.4573 | -173.872489496546+536.508749940766i | 55.0253 | 107.9565 | 0 | 0
[8 empty] | 69 | 48.9779 | 17.4002386318441 | 1+0.0263553190869526i | 1.0003 | 0.026349 | 1+0.0000923211324487078i | 1 | 9.2321e-05 | 1-0.000227767329034454i | 1 | -0.00022777 | 0.999999997824188+0.000318546243651034i | 1 | 0.00031855 | 17.3879506034178-0.466164562562635i | 24.8081 | -1.5357 | -9090.90909090909 | 307.737108162359i | 307.7371 | 1.5708 | 0.999656918813751+0.106553050489892i | 1.0053 | 0.10619 | 1+0.405535961136356i | 1.0791 | 0.38527 | 1+0.0677021637957189i | 1.0023 | 0.067599 | -10.7987303709492+29.8909740794189i | 30.0436 | 109.8633 | -173.833677413389+524.776766200583i | 54.8517 | 108.3276 | 0 | 0
[8 empty] | 70 | 50.1187 | 17.4002386318441 | 1+0.0269692133310018i | 1.0004 | 0.026963 | 1+0.0000944715678741859i | 1 | 9.4472e-05 | 1-0.000233072711671461i | 1 | -0.00023307 | 0.999999997721645+0.00032596613884546i | 1 | 0.00032597 | 17.3873719073883-0.477007323111669i | 24.8079 | -1.5715 | -9090.90909090909 | 314.905226247286i | 314.9052 | 1.5708 | 0.999640749895579+0.109034989872444i | 1.0056 | 0.10864 | 1+0.414982107148673i | 1.0827 | 0.39335 | 1+0.0692791497744029i | 1.0024 | 0.069169 | -10.7971656981457+29.2265188311271i | 29.8712 | 110.2758 | -173.793072027846+513.32267958196i | 54.6791 | 108.7043 | 0 | 0
[8 empty] | 71 | 51.2861 | 17.4002386318441 | 1+0.0275974070089388i | 1.0004 | 0.02759 | 1+0.00009667209337543i | 1 | 9.6672e-05 | 1-0.000238501672545278i | 1 | -0.0002385 | 0.999999997614269+0.000333558865601374i | 1 | 0.00033356 | 17.3867659788329-0.488101528915922i | 24.8078 | -1.6081 | -9090.90909090909 | 322.240311251433i | 322.2403 | 1.5708 | 0.999623818959771+0.111574741049875i | 1.0058 | 0.11116 | 1+0.424648282167138i | 1.0864 | 0.40157 | 1+0.0708928684753152i | 1.0025 | 0.070774 | -10.7955289453545+28.5775445047073i | 29.6998 | 110.6947 | -173.750592225185+502.140392736712i | 54.5076 | 109.0866 | 0 | 0
[8 empty] | 72 | 52.4807 | 17.4002386318441 | 1+0.0282402331973669i | 1.0004 | 0.028233 | 1+0.0000989238757001884i | 1 | 9.8924e-05 | 1-0.000244057090162823i | 1 | -0.00024406 | 0.999999997501833+0.000341328449683005i | 1 | 0.00034133 | 17.3861315382323-0.499452957274365i | 24.8076 | -1.6455 | -9090.90909090909 | 329.746252333961i | 329.7463 | 1.5708 | 0.99960609009354+0.114173650631877i | 1.0061 | 0.11373 | 1+0.434539611325694i | 1.0903 | 0.40992 | 1+0.0725441755134714i | 1.0026 | 0.072417 | -10.7938168729382+27.9437059321449i | 29.5297 | 111.1201 | -173.70615338748+491.22395075942i | 54.3373 | 109.4746 | 0 | 0
[8 empty] | 73 | 53.7032 | 17.4002386318441 | 1+0.0288980327312398i | 1.0004 | 0.02889 | 1+0.000101228108773255i | 1 | 0.00010123 | 1-0.000249741910080049i | 1 | -0.00024974 | 0.999999997384098+0.000349279010626672i | 1 | 0.00034928 | 17.3854672461422-0.511067514379282i | 24.8075 | -1.6838 | -9090.90909090909 | 337.427029244183i | 337.427 | 1.5708 | 0.999587525691586+0.116833096594711i | 1.0064 | 0.11635 | 1+0.444661339137984i | 1.0944 | 0.41841 | 1+0.0742339464337202i | 1.0028 | 0.074098 | -10.7920261033506+27.324665896917i | 29.3606 | 111.5518 | -173.659667258132+480.567537918385i | 54.1681 | 109.868 | 0 | 0
[8 empty] | 74 | 54.9541 | 17.4002386318441 | 1+0.0295711543845776i | 1.0004 | 0.029563 | 1+0.000103586014329506i | 1 | 0.00010359 | 1-0.000255559146463724i | 1 | -0.00025556 | 0.999999997260815+0.000357414763925029i | 1 | 0.00035741 | 17.3847717004048-0.522951237914593i | 24.8073 | -1.723 | -9090.90909090909 | 345.286714431686i | 345.2867 | 1.5708 | 0.999568086376322+0.119554489011828i | 1.0067 | 0.11904 | 1+0.455018832278076i | 1.0987 | 0.42702 | 1+0.0759630771749708i | 1.0029 | 0.075817 | -10.790153116003+26.7200949502897i | 29.1928 | 111.9899 | -173.611041802674+470.165474453227i | 54.0001 | 110.2669 | 0 | 0
[8 empty] | 75 | 56.2341 | 17.4002386318441 | 1+0.0302599550553906i | 1.0005 | 0.030251 | 1+0.000105998842561677i | 1 | 0.000106 | 1-0.00026151188368958i | 1 | -0.00026151 | 0.999999997131721+0.000365740023262162i | 1 | 0.00036574 | 17.3840434332334-0.535110299685999i | 24.8071 | -1.7631 | -9090.90909090909 | 353.32947520559i | 353.3295 | 1.5708 | 0.999547730914355+0.12233927080151i | 1.007 | 0.12179 | 1+0.465617582425926i | 1.1031 | 0.43577 | 1+0.0777324845452297i | 1.003 | 0.077576 | -10.7881942420096+26.1296712314271i | 29.0263 | 112.4343 | -173.560181065908+460.012213437151i | 53.8334 | 110.6712 | 0 | 0
[8 empty] | 76 | 57.544 | 17.4002386318441 | 1+0.0309647999549118i | 1.0005 | 0.030955 | 1+0.000108467872783235i | 1 | 0.00010847 | 1-0.000267603277977687i | 1 | -0.0002676 | 0.999999996996543+0.000374259202800771i | 1 | 0.00037426 | 17.3832809081623-0.547551008281783i | 24.8069 | -1.8041 | -9090.90909090909 | 361.559575944117i | 361.5596 | 1.5708 | 0.99952641612902+0.125188918491923i | 1.0073 | 0.1246 | 1+0.476463209179157i | 1.1077 | 0.44464 | 1+0.0795431067077057i | 1.0032 | 0.079376 | -10.7861456588219+25.5530802911961i | 28.861 | 112.885 | -173.506985025507+450.10233770165i | 53.6679 | 111.0808 | 0 | 0
[8 empty] | 77 | 58.8844 | 17.4002386318441 | 1+0.0316860628012366i | 1.0005 | 0.031675 | 1+0.000110994414106685i | 1 | 0.00011099 | 1-0.000273836559065925i | 1 | -0.00027384 | 0.999999996854995+0.000382976819522611i | 1 | 0.00038298 | 17.3824825168587-0.560279811762732i | 24.8067 | -1.8461 | -9090.90909090909 | 369.981380355616i | 369.9814 | 1.5708 | 0.999504096808801+0.128104943003991i | 1.0077 | 0.12747 | 1+0.487561463032631i | 1.1125 | 0.45365 | 1+0.0813959036782354i | 1.0033 | 0.081217 | -10.7840033847533+24.9900149195603i | 28.697 | 113.3418 | -173.45134944214+440.430556821753i | 53.5037 | 111.4956 | 0 | 0
[8 empty] | 78 | 60.256 | 17.4002386318441 | 1+0.0324241260174733i | 1.0005 | 0.032413 | 1+0.000113579806137679i | 1 | 0.00011358 | 1-0.000280215031922436i | 1 | -0.00028022 | 0.999999996706775+0.000391897495623458i | 1 | 0.0003919 | 17.3816465757871-0.573303300379574i | 24.8065 | -1.8891 | -9090.90909090909 | 378.599353792262i | 378.5994 | 1.5708 | 0.999480725611426+0.131088890452509i | 1.008 | 0.13041 | 1+0.498918228427443i | 1.1176 | 0.46278 | 1+0.0832918578342976i | 1.0035 | 0.0831 | -10.7817632734039+24.4401749764474i | 28.5344 | 113.8046 | -173.393165706256+430.991704159558i | 53.3409 | 111.9155 | 0 | 0
[8 empty] | 79 | 61.6595 | 17.4002386318441 | 1+0.0331793809345085i | 1.0006 | 0.033167 | 1+0.000116225419685293i | 1 | 0.00011623 | 1-0.000286742078497957i | 1 | -0.00028674 | 0.99999999655157+0.000401025960963863i | 1 | 0.00040103 | 17.3807713227228-0.586628209316123i | 24.8063 | -1.9331 | -9090.90909090909 | 387.418065617644i | 387.4181 | 1.5708 | 0.999456252963452+0.134142342965912i | 1.0084 | 0.13342 | 1+0.510539526870931i | 1.1228 | 0.47204 | 1+0.0852319744358816i | 1.0036 | 0.085026 | -10.7794210079944+23.9032672259882i | 28.3731 | 114.2735 | -173.332320681719+421.78073396422i | 53.1794 | 112.3404 | 0 | 0
[8 empty] | 80 | 63.0957 | 17.4002386318441 | 1+0.0339522279984962i | 1.0006 | 0.033939 | 1+0.00011893265748885i | 1 | 0.00011893 | 1-0.000293421159518977i | 1 | -0.00029342 | 0.999999996389051+0.000410367055576976i | 1 | 0.00041037 | 17.3798549131063-0.600261421456054i | 24.8061 | -1.9781 | -9090.90909090909 | 396.4421916295i | 396.4422 | 1.5708 | 0.999430626955113+0.13726691952514i | 1.0088 | 0.13649 | 1+0.522431520129355i | 1.1282 | 0.48143 | 1+0.0872172821584899i | 1.0038 | 0.086997 | -10.7769720956178+23.3790051740121i | 28.2133 | 114.7482 | -173.268696546452+412.7927185262i | 53.0194 | 112.7701 | 0 | 0
[8 empty] | 81 | 64.5654 | 17.4002386318441 | 1+0.0347430769831796i | 1.0006 | 0.034729 | 1+0.000121702954961667i | 1 | 0.0001217 | 1-0.000300255816322662i | 1 | -0.00030026 | 0.999999996218872+0.000419925732234806i | 1 | 0.00041993 | 17.3788954162315-0.614209970171063i | 24.8059 | -2.0241 | -9090.90909090909 | 405.676516538891i | 405.6765 | 1.5708 | 0.999403793230208+0.140464276822042i | 1.0092 | 0.13963 | 1+0.53460051349495i | 1.1339 | 0.49094 | 1+0.0892488336385559i | 1.004 | 0.089013 | -10.7744118614211+22.8671089086987i | 28.055 | 115.2286 | -173.202170630331+404.022845383865i | 52.8608 | 113.2045 | 0 | 0
[8 empty] | 82 | 66.0693 | 17.4002386318441 | 1+0.0355523472071584i | 1.0006 | 0.035537 | 1+0.000124537780952135i | 1 | 0.00012454 | 1-0.000307249672734518i | 1 | -0.00030725 | 0.999999996040673+0.000429707059074241i | 1 | 0.00042971 | 17.3778908112615-0.628481042127869i | 24.8056 | -2.0712 | -9090.90909090909 | 415.125936507115i | 415.1259 | 1.5708 | 0.999375694870809+0.143736110137779i | 1.0097 | 0.14285 | 1+0.547052959129076i | 1.1399 | 0.50058 | 1+0.0913277060315652i | 1.0042 | 0.091075 | -10.7717354427314+22.3673049442765i | 27.8981 | 115.7147 | -173.132615250611+395.4664145804i | 52.7037 | 113.6435 | 0 | 0
[8 empty] | 83 | 67.6083 | 17.4002386318441 | 1+0.0363804677562175i | 1.0007 | 0.036364 | 1+0.000127438638522515i | 1 | 0.00012744 | 1-0.000314406436989787i | 1 | -0.00031441 | 0.999999995854075+0.000439716222284243i | 1 | 0.00043972 | 17.3768389830633-0.64308198011127i | 24.8054 | -2.1194 | -9090.90909090909 | 424.795461741716i | 424.7955 | 1.5708 | 0.99934627227653+0.147084154241684i | 1.0101 | 0.14613 | 1+0.559795459483233i | 1.146 | 0.51033 | 1+0.0934550015831774i | 1.0044 | 0.093184 | -10.7689377831406+21.8793260676654i | 27.7428 | 116.2063 | -173.059897545166+387.118835969038i | 52.5482 | 114.0868 | 0 | 0
[8 empty] | 84 | 69.1831 | 17.4002386318441 | 1+0.0372278777108333i | 1.0007 | 0.037211 | 1+0.00013040706574589i | 1 | 0.00013041 | 1-0.00032172990369961i | 1 | -0.00032173 | 0.999999995658684+0.000449958528855632i | 1 | 0.00044996 | 17.3757377178542-0.658020285860179i | 24.8051 | -2.1688 | -9090.90909090909 | 434.690219152965i | 434.6902 | 1.5708 | 0.999315463038102+0.150510184311057i | 1.0106 | 0.14949 | 1+0.572834770799777i | 1.1524 | 0.52021 | 1+0.0956318482136522i | 1.0046 | 0.095342 | -10.7660136265665+21.4029111879607i | 27.5891 | 116.7031 | -172.983879303922+378.97562656466i | 52.3941 | 114.5344 | 0 | 0
[8 empty] | 85 | 70.7946 | 17.4002386318441 | 1+0.0380950263789806i | 1.0007 | 0.038077 | 1+0.000133444636521665i | 1 | 0.00013344 | 1-0.000329223955862973i | 1 | -0.00032922 | 0.999999995454084+0.000460439409394927i | 1 | 0.00046044 | 17.3745846986527-0.673303622913269i | 24.8048 | -2.2192 | -9090.90909090909 | 444.815455072215i | 444.8155 | 1.5708 | 0.999283201805001+0.154016016872389i | 1.0111 | 0.15292 | 1+0.586177806694165i | 1.1591 | 0.53019 | 1+0.0978594001158872i | 1.0048 | 0.097549 | -10.7629575113102+20.937805188655i | 27.4369 | 117.2052 | -172.904416798886+371.032407939803i | 52.2417 | 114.9859 | 0 | 0
[8 empty] | 86 | 72.4436 | 17.4002386318441 | 1+0.0389823735343612i | 1.0008 | 0.038963 | 1+0.000136552961410071i | 1 | 0.00013655 | 1-0.000336892566925528i | 1 | -0.00033689 | 0.999999995239842+0.000471164421003716i | 1 | 0.00047116 | 17.3733775005223-0.688939819460434i | 24.8045 | -2.2709 | -9090.90909090909 | 455.176538033571i | 455.1765 | 1.5708 | 0.999249420146825+0.15760351076451i | 1.0116 | 0.15643 | 1+0.59983164182064i | 1.1661 | 0.5403 | 1+0.100138838367386i | 1.005 | 0.099806 | -10.7597637641312+20.4837587824984i | 27.2864 | 117.7122 | -172.821360613207+363.284903663081i | 52.0909 | 115.4413 | 0 | 0
[8 empty] | 87 | 74.131 | 17.4002386318441 | 1+0.0398903896601826i | 1.0008 | 0.039869 | 1+0.000139733688486111i | 1 | 0.00013973 | 1-0.000344739802886368i | 1 | -0.00034474 | 0.999999995015502+0.000482139250225123i | 1 | 0.00048214 | 17.3721135856043-0.704936871196112i | 24.8042 | -2.3237 | -9090.90909090909 | 465.778961620368i | 465.779 | 1.5708 | 0.999214046408148+0.161274568124168i | 1.0121 | 0.16002 | 1+0.613803515623321i | 1.1734 | 0.55051 | 1+0.102471371556481i | 1.0052 | 0.10211 | -10.7564264943649+20.0405283688959i | 27.1376 | 118.224 | -172.734555469824+355.728936778173i | 51.9418 | 115.9002 | 0 | 0
[8 empty] | 88 | 75.8578 | 17.4002386318441 | 1+0.0408195561986135i | 1.0008 | 0.040797 | 1+0.000142988504213379i | 1 | 0.00014299 | 1-0.000352769824453869i | 1 | -0.00035277 | 0.99999999478059+0.000493369716058865i | 1 | 0.00049337 | 17.3707902979255-0.721302944169871i | 24.8039 | -2.3778 | -9090.90909090909 | 476.628347377929i | 476.6283 | 1.5708 | 0.999177005556529+0.165031135394566i | 1.0127 | 0.16369 | 1+0.628100836174635i | 1.1809 | 0.56083 | 1+0.104858236423144i | 1.0055 | 0.10448 | -10.7529395881112+19.6078758937468i | 26.9905 | 118.7403 | -172.643840060264+348.36042732141i | 51.7944 | 116.3625 | 0 | 0
[8 empty] | 89 | 77.6247 | 17.4002386318441 | 1+0.0417703658060517i | 1.0009 | 0.041746 | 1+0.000146319134338258i | 1 | 0.00014632 | 1-0.000360986889251756i | 1 | -0.00036099 | 0.999999994534607+0.000504861773046582i | 1 | 0.00050486 | 17.3694048579752-0.738046377629481i | 24.8035 | -2.4331 | -9090.90909090909 | 487.730447794192i | 487.7304 | 1.5708 | 0.999138219023354+0.168875204357396i | 1.0133 | 0.16744 | 1+0.642731184103186i | 1.1887 | 0.57125 | 1+0.107300698514722i | 1.0057 | 0.10689 | -10.749296702522+19.1855687116249i | 26.8452 | 119.2611 | -172.549046874226+341.175389876075i | 51.6487 | 116.828 | 0 | 0
[8 empty] | 90 | 79.4328 | 17.4002386318441 | 1+0.0427433226143363i | 1.0009 | 0.042717 | 1+0.000149727344804925i | 1 | 0.00014973 | 1-0.000369395354076551i | 1 | -0.0003694 | 0.999999994277031+0.000516621514429004i | 1 | 0.00051662 | 17.3679543570404-0.755175686851128i | 24.8032 | -2.4897 | -9090.90909090909 | 499.091149349751i | 499.0911 | 1.5708 | 0.999097604537187+0.172808813188903i | 1.0139 | 0.17127 | 1+0.657702316613102i | 1.1969 | 0.58177 | 1+0.109800052856945i | 1.006 | 0.10936 | -10.7454912602236+18.7733794502079i | 26.7016 | 119.7859 | -172.450002030712+334.169931161603i | 51.5048 | 117.2962 | 0 | 0
[8 empty] | 91 | 81.2831 | 17.4002386318441 | 1+0.0437389424980458i | 1.001 | 0.043711 | 1+0.000153214942691684i | 1 | 0.00015321 | 1-0.000377999677207602i | 1 | -0.000378 | 0.999999994007316+0.00052865517537667i | 1 | 0.00052866 | 17.3664357512872-0.772699565950938i | 24.8028 | -2.5476 | -9090.90909090909 | 510.716475638947i | 510.7165 | 1.5708 | 0.999055075949257+0.176834047540558i | 1.0146 | 0.17519 | 1+0.673022171597004i | 1.2054 | 0.59239 | 1+0.112357624640568i | 1.0063 | 0.11189 | -10.7415164439089+18.3710858768601i | 26.5598 | 120.3147 | -172.346525111442+327.340247655734i | 51.3626 | 117.7671 | 0 | 0
[8 empty] | 92 | 83.1764 | 17.4002386318441 | 1+0.0447577533480212i | 1.001 | 0.044728 | 1+0.000156783777169098i | 1 | 0.00015678 | 1-0.000386804420770926i | 1 | -0.0003868 | 0.999999993724889+0.0005409691362959i | 1 | 0.00054097 | 17.3648458555821-0.790626890671595i | 24.8024 | -2.6069 | -9090.90909090909 | 522.612590563659i | 522.6126 | 1.5708 | 0.999010543050727+0.180953041644895i | 1.0153 | 0.17919 | 1+0.688698871844789i | 1.2142 | 0.6031 | 1+0.114974769924005i | 1.0066 | 0.11447 | -10.7373651911425+17.978470767278i | 26.4199 | 120.8471 | -172.238428997519+320.68262324795i | 51.2223 | 118.2402 | 0 | 0
[8 empty] | 93 | 85.1138 | 17.4002386318441 | 1+0.0458002953512606i | 1.001 | 0.045768 | 1+0.000160435740480445i | 1 | 0.00016044 | 1-0.000395814253158105i | 1 | -0.00039581 | 0.999999993429152+0.000553569926211767i | 1 | 0.00055357 | 17.3631813370383-0.808966721137148i | 24.802 | -2.6675 | -9090.90909090909 | 534.785801601484i | 534.7858 | 1.5708 | 0.998963911381349+0.185167979447109i | 1.016 | 0.18328 | 1+0.704740729350435i | 1.2234 | 0.6139 | 1+0.117652876352326i | 1.0069 | 0.11711 | -10.7330301894193+17.5953217761077i | 26.2818 | 121.3829 | -172.125519710223+314.193426922297i | 51.0838 | 118.7154 | 0 | 0
[8 empty] | 94 | 87.0964 | 17.4002386318441 | 1+0.0468671212773336i | 1.0011 | 0.046833 | 1+0.000164172768945013i | 1 | 0.00016417 | 1-0.000405033951501529i | 1 | -0.00040503 | 0.999999993119478+0.000566464226229874i | 1 | 0.00056646 | 17.3614387082785-0.827728304568576i | 24.8016 | -2.7296 | -9090.90909090909 | 547.242563150043i | 547.2426 | 1.5708 | 0.9989150820291+0.189481095763013i | 1.0167 | 0.18746 | 1+0.721156249719126i | 1.2329 | 0.62478 | 1+0.120393363893009i | 1.0072 | 0.11982 | -10.7285038715294+17.2214313094482i | 26.1456 | 121.9218 | -172.007596257073+307.869110467952i | 50.9472 | 119.1923 | 0 | 0
[8 empty] | 95 | 89.1251 | 17.4002386318441 | 1+0.0479587967714677i | 1.0011 | 0.047922 | 1+0.000167996843984759i | 1 | 0.000168 | 1-0.000414468404207297i | 1 | -0.00041447 | 0.999999992795209+0.00057965887307877i | 1 | 0.00057966 | 17.3596143204013-0.846921077952175i | 24.8011 | -2.7931 | -9090.90909090909 | 559.989479949197i | 559.9895 | 1.5708 | 0.998863951420377+0.19389467746397i | 1.0175 | 0.19173 | 1+0.737954136677051i | 1.2428 | 0.63575 | 1+0.123197685588823i | 1.0076 | 0.12258 | -10.7237784112779+16.8565963991546i | 26.0113 | 122.4636 | -171.884450484253+301.706206215789i | 50.8124 | 119.6705 | 0 | 0
[8 empty] | 96 | 91.2011 | 17.4002386318441 | 1+0.0490759006544598i | 1.0012 | 0.049037 | 1+0.000171909993174887i | 1 | 0.00017191 | 1-0.000424122613547114i | 1 | -0.00042412 | 0.999999992455657+0.000593160862734864i | 1 | 0.00059316 | 17.3577043556401-0.866554670651883i | 24.8007 | -2.858 | -9090.90909090909 | 573.033310582957i | 573.0333 | 1.5708 | 0.998810411100304+0.198411064689417i | 1.0183 | 0.19609 | 1+0.75514329668622i | 1.2531 | 0.64678 | 1+0.12606732832825i | 1.0079 | 0.12541 | -10.7188457196201+16.5006185788597i | 25.879 | 123.0079 | -171.755866936728+295.701324799363i | 50.6796 | 120.1498 | 0 | 0
[8 empty] | 97 | 93.3254 | 17.4002386318441 | 1+0.0502190252295753i | 1.0013 | 0.050177 | 1+0.000175914291318895i | 1 | 0.00017591 | 1-0.000434001698310561i | 1 | -0.000434 | 0.999999992100103+0.000606977354131794i | 1 | 0.00060698 | 17.3557048197013-0.886638906956278i | 24.8002 | -2.9245 | -9090.90909090909 | 586.380971062982i | 586.381 | 1.5708 | 0.998754347502684+0.203032652087644i | 1.0192 | 0.20055 | 1+0.772732843666797i | 1.2638 | 0.65789 | 1+0.129003813633856i | 1.0083 | 0.1283 | -10.713697441271+16.1533037616354i | 25.7486 | 123.5544 | -171.621622727339+289.851152938703i | 50.5487 | 120.6299 | 0 | 0
[8 empty] | 98 | 95.4993 | 17.4002386318441 | 1+0.0513887765965947i | 1.0013 | 0.051344 | 1+0.00018001186154866i | 1 | 0.00018001 | 1-0.000444110896519143i | 1 | -0.00044411 | 0.999999991727793+0.000621115672956178i | 1 | 0.00062112 | 17.35361153377-0.907183808549951i | 24.7996 | -2.9925 | -9090.90909090909 | 600.039538495533i | 600.0395 | 1.5708 | 0.998695641709109+0.207761890085463i | 1.0201 | 0.20511 | 1+0.790732103829413i | 1.2749 | 0.66906 | 1+0.132008698469017i | 1.0087 | 0.13125 | -10.7083249518586+15.8144621192189i | 25.6201 | 124.1028 | -171.481487416449+284.152451245463i | 50.4198 | 121.1103 | 0 | 0
[8 empty] | 99 | 97.7237 | 17.4002386318441 | 1+0.0525857749731766i | 1.0014 | 0.052537 | 1+0.000184204876450157i | 1 | 0.0001842 | 1-0.000454455568203562i | 1 | -0.00045446 | 0.999999991337936+0.000635583315531801i | 1 | 0.00063558 | 17.3514201261704-0.928199596898374i | 24.7991 | -3.0621 | -9090.90909090909 | 614.016254833856i | 614.0163 | 1.5708 | 0.998634169196722+0.212601286187458i | 1.021 | 0.20976 | 1+0.809150620620055i | 1.2864 | 0.6803 | 1+0.135083576063448i | 1.0091 | 0.13427 | -10.7027193556898+15.4839079627316i | 25.4937 | 124.6528 | -171.335222903651+278.602052047979i | 50.2928 | 121.5908 | 0 | 0
[8 empty] | 100 | 100 | 17.4002386318441 | 1+0.0538106550237043i | 1.0014 | 0.053759 | 1+0.000188495559215388i | 1 | 0.0001885 | 1-0.000465041198245673i | 1 | -0.00046504 | 0.999999990929705+0.00065038795279426i | 1 | 0.00065039 | 17.3491260236661-0.949696695534264i | 24.7985 | -3.1333 | -9090.90909090909 | 628.318530717959i | 628.3185 | 1.5708 | 0.99856979957408+0.217553406305501i | 1.022 | 0.21451 | 1+0.827998159780126i | 1.2983 | 0.69158 | 1+0.138230076757951i | 1.0095 | 0.13736 | -10.6968714842083+15.1614596248267i | 25.3693 | 125.2041 | -171.182583333316+273.196857234951i | 50.1678 | 122.0709 | 0 | 0
[8 empty] | 1 | 102.3293 | 17.4002386318441 | 1+0.0550640661957937i | 1.0015 | 0.055009 | 1+0.000192886184821148i | 1 | 0.00019289 | 1-0.000475873399286642i | 1 | -0.00047587 | 0.999999990502235+0.000665537434358192i | 1 | 0.00066554 | 17.3467244423883-0.971685732232769i | 24.798 | -3.2061 | -9090.90909090909 | 642.953949403827i | 642.9539 | 1.5708 | 0.998502396304584+0.222620876119227i | 1.023 | 0.21937 | 1+0.847284714524363i | 1.3107 | 0.70292 | 1+0.141449868868842i | 1.01 | 0.14052 | -10.6907718952246+14.8469393432015i | 25.2469 | 125.7564 | -171.023315015776+267.933836116515i | 50.0448 | 122.5503 | 0 | 0
[8 empty] | 2 | 104.7129 | 17.4002386318441 | 1+0.0563466730646393i | 1.0016 | 0.056287 | 1+0.000197379081235251i | 1 | 0.00019738 | 1-0.000486957914702842i | 1 | -0.00048696 | 0.999999990054619+0.000681039792679251i | 1 | 0.00068104 | 17.3442103783771-0.994177541061651i | 24.7973 | -3.2806 | -9090.90909090909 | 657.930270784171i | 657.9303 | 1.5708 | 0.998431816416864+0.227806382468207i | 1.0241 | 0.22432 | 1+0.86702051083938i | 1.3235 | 0.71429 | 1+0.144744659572517i | 1.0104 | 0.14375 | -10.6844108730069+14.5401731454206i | 25.1265 | 126.3092 | -170.857156366127+262.810023301622i | 49.9238 | 123.0286 | 0 | 0
[8 empty] | 3 | 107.1519 | 17.4002386318441 | 1+0.0576591556853801i | 1.0017 | 0.057595 | 1+0.000201976630650846i | 1 | 0.00020198 | 1-0.000498300621651068i | 1 | -0.0004983 | 0.999999989585908+0.000696903247313015i | 1 | 0.0006969 | 17.3415785977201-1.0171831642916i | 24.7967 | -3.3569 | -9090.90909090909 | 673.255435502821i | 673.2554 | 1.5708 | 0.998357910201513+0.233112674776545i | 1.0252 | 0.22939 | 1+0.887216012905617i | 1.3368 | 0.72571 | 1+0.14811619581062i | 1.0109 | 0.14705 | -10.6777784293254+14.2409907350002i | 25.0081 | 126.8623 | -170.683837862712+257.822516590756i | 49.8048 | 123.5054 | 0 | 0
[8 empty] | 4 | 109.6478 | 17.4002386318441 | 1+0.0590022099536745i | 1.0017 | 0.058934 | 1+0.000206681270749489i | 1 | 0.00020668 | 1-0.000509907534184681i | 1 | -0.00050991 | 0.999999989095107+0.000713136209273109i | 1 | 0.00071314 | 17.338823626277-1.04071385415089i | 24.796 | -3.4349 | -9090.90909090909 | 688.937569164964i | 688.9376 | 1.5708 | 0.998280520893542+0.238542566510661i | 1.0264 | 0.23456 | 1+0.907881928645589i | 1.3506 | 0.73715 | 1+0.151566265216292i | 1.0114 | 0.15042 | -10.6708643055478+13.9492253787113i | 24.8918 | 127.4152 | -170.50308202753+252.96847488321i | 49.6878 | 123.9803 | 0 | 0
[8 empty] | 5 | 112.2018 | 17.4002386318441 | 1+0.0603765479746728i | 1.0018 | 0.060303 | 1+0.000211495495993634i | 1 | 0.0002115 | 1-0.000521784806442343i | 1 | -0.00052178 | 0.999999988581175+0.000729747285490834i | 1 | 0.00072975 | 17.3359397389716-1.06478107440701i | 24.7953 | -3.5147 | -9090.90909090909 | 704.984986645445i | 704.985 | 1.5708 | 0.99819948433985+0.244098936671025i | 1.0276 | 0.23983 | 1+0.929029215401367i | 1.365 | 0.74862 | 1+0.155096697061998i | 1.012 | 0.15387 | -10.6636579758903+13.6647137950673i | 24.7775 | 127.9677 | -170.314603430862+248.245116098258i | 49.5728 | 124.453 | 0 | 0
[8 empty] | 6 | 114.8154 | 17.4002386318441 | 1+0.0617828984405855i | 1.0019 | 0.061704 | 1+0.000216421858949228i | 1 | 0.00021642 | 1-0.00053393873591102i | 1 | -0.00053394 | 0.999999988043023+0.000746745283378673i | 1 | 0.00074675 | 17.3329209486377-1.08939650175702i | 24.7946 | -3.5964 | -9090.90909090909 | 721.406196497425i | 721.4062 | 1.5708 | 0.998114628651045+0.249784731318644i | 1.0289 | 0.24522 | 1+0.950669085744306i | 1.3798 | 0.76011 | 1+0.158709363229433i | 1.0125 | 0.1574 | -10.6561486519323+13.3872960439701i | 24.6653 | 128.5194 | -170.118108722588+243.649715109762i | 49.4599 | 124.923 | 0 | 0
[8 empty] | 7 | 117.4898 | 17.4002386318441 | 1+0.0632220070170446i | 1.002 | 0.063138 | 1+0.000221462971639118i | 1 | 0.00022146 | 1-0.00054637576676499i | 1 | -0.00054638 | 0.999999987479508+0.000764139215500102i | 1 | 0.00076414 | 17.3297609944032-1.11457202700692i | 24.7938 | -3.6799 | -9090.90909090909 | 738.209905463727i | 738.2099 | 1.5708 | 0.998025773836832+0.255602965137099i | 1.0302 | 0.25072 | 1+0.972813013420099i | 1.3951 | 0.77162 | 1+0.16240617920202i | 1.0131 | 0.161 | -10.6483252885098+13.1168154174989i | 24.5551 | 129.0699 | -169.913296692777+239.179601694002i | 49.3489 | 125.39 | 0 | 0
[8 empty] | 8 | 120.2264 | 17.4002386318441 | 1+0.0646946367384665i | 1.0021 | 0.064605 | 1+0.000226621506927982i | 1 | 0.00022662 | 1-0.000559102493282639i | 1 | -0.0005591 | 0.999999986889435+0.000781938304348168i | 1 | 0.00078194 | 17.3264533295962-1.14031975601864i | 24.793 | -3.7654 | -9090.90909090909 | 755.405023093271i | 755.405 | 1.5708 | 0.997932731424237+0.261556723030976i | 1.0316 | 0.25633 | 1+0.995472739432312i | 1.411 | 0.78313 | 1+0.166189105080519i | 1.0137 | 0.16468 | -10.6401765911033+12.8531183318346i | 24.4469 | 129.6189 | -169.699858364177+234.832158490672i | 49.2399 | 125.8535 | 0 | 0
[8 empty] | 9 | 123.0269 | 17.4002386318441 | 1+0.0662015684126218i | 1.0022 | 0.066105 | 1+0.000231900199939508i | 1 | 0.0002319 | 1-0.000572125663342821i | 1 | -0.00057213 | 0.999999986271553+0.000800151987235376i | 1 | 0.00080015 | 17.3229911091575-1.16665201040216i | 24.7921 | -3.8529 | -9090.90909090909 | 773.000666465025i | 773.0007 | 1.5708 | 0.99783530405783+0.267649161761515i | 1.0331 | 0.26206 | 1+1.01866027826761i | 1.4275 | 0.79464 | 1+0.170060146622305i | 1.0144 | 0.16845 | -10.6316910248469+12.5960542203263i | 24.3408 | 130.166 | -169.477477119454+230.604818977291i | 49.1329 | 126.3131 | 0 | 0
[8 empty] | 10 | 125.8925 | 17.4002386318441 | 1+0.0677436010346307i | 1.0023 | 0.06764 | 1+0.000237301849506604i | 1 | 0.0002373 | 1-0.000585452182002687i | 1 | -0.00058545 | 0.999999985624552+0.000818789921297479i | 1 | 0.00081879 | 17.3193671765423-1.19358132792828i | 24.7912 | -3.9424 | -9090.90909090909 | 791.006165022012i | 791.0062 | 1.5708 | 0.997733285081104+0.273883511620377i | 1.0346 | 0.26791 | 1+1.04238792426601i | 1.4445 | 0.80615 | 1+0.174021356304843i | 1.015 | 0.1723 | -10.6228568252814+12.3454754277156i | 24.2366 | 130.7109 | -169.245828865968+226.495065457498i | 49.0279 | 126.7685 | 0 | 0
[8 empty] | 11 | 128.825 | 17.4002386318441 | 1+0.0693215522106009i | 1.0024 | 0.069211 | 1+0.00024282931965537i | 1 | 0.00024283 | 1-0.000599089115158826i | 1 | -0.00059909 | 0.999999984947058+0.000837861988613821i | 1 | 0.00083786 | 17.3155740500969-1.22112046263616i | 24.7903 | -4.0339 | -9090.90909090909 | 809.431065517899i | 809.4311 | 1.5708 | 0.997626458098131+0.280263078142376i | 1.0362 | 0.27387 | 1+1.06666825813949i | 1.4621 | 0.81765 | 1+0.178074834413938i | 1.0157 | 0.17623 | -10.6136620109828+12.1012371055515i | 24.1345 | 131.2531 | -169.004582241072+222.500427064072i | 48.9248 | 127.2192 | 0 | 0
[8 empty] | 12 | 131.8257 | 17.4002386318441 | 1+0.0709362585911324i | 1.0025 | 0.070818 | 1+0.000248485541123644i | 1 | 0.00024849 | 1-0.000613043693293705i | 1 | -0.00061304 | 0.999999984237634+0.000857378301446941i | 1 | 0.00085738 | 17.3116039088922-1.24928238460758i | 24.7893 | -4.1276 | -9090.90909090909 | 828.285137078811i | 828.2851 | 1.5708 | 0.997514596514558+0.286791243858127i | 1.0379 | 0.27996 | 1+1.09151415364246i | 1.4803 | 0.82913 | 1+0.182222730157338i | 1.0165 | 0.18025 | -10.6040943981992+11.8631971088389i | 24.0343 | 131.7924 | -168.753398860927+218.61847777772i | 48.8236 | 127.6648 | 0 | 0
[8 empty] | 13 | 134.8963 | 17.4002386318441 | 1+0.0725885763149211i | 1.0026 | 0.072461 | 1+0.000254273512914915i | 1 | 0.00025427 | 1-0.00062732331530936i | 1 | -0.00062732 | 0.999999983494777+0.000877349207604229i | 1 | 0.00087735 | 17.3074485779978-1.27808027937832i | 24.7883 | -4.2234 | -9090.90909090909 | 847.57837638305i | 847.5784 | 1.5708 | 0.997397463056969+0.293471470087502i | 1.0397 | 0.28616 | 1+1.11693878439758i | 1.4992 | 0.84058 | 1+0.186467242804271i | 1.0172 | 0.18435 | -10.5941416176274+11.6312158939822i | 23.9361 | 132.3284 | -168.491933615822+214.846834463118i | 48.7244 | 128.105 | 0 | 0
[8 empty] | 14 | 138.0384 | 17.4002386318441 | 1+0.0742793814626956i | 1.0028 | 0.074143 | 1+0.000260196303888443i | 1 | 0.0002602 | 1-0.000641935552450398i | 1 | -0.00064194 | 0.99999998271691+0.000897785295924481i | 1 | 0.00089779 | 17.3030995131817-1.30752754695482i | 24.7872 | -4.3214 | -9090.90909090909 | 867.321012961475i | 867.321 | 1.5708 | 0.997274809269595+0.300307298774872i | 1.0415 | 0.29249 | 1+1.14295563088063i | 1.5187 | 0.85201 | 1+0.190810622851524i | 1.018 | 0.18854 | -10.583791133465+11.4051564180999i | 23.8398 | 132.8608 | -168.219835015081+211.183154924007i | 48.6271 | 128.5394 | 0 | 0
[8 empty] | 15 | 141.2538 | 17.4002386318441 | 1+0.0760095705217253i | 1.0029 | 0.075864 | 1+0.000266257054386397i | 1 | 0.00026626 | 1-0.000656888152318366i | 1 | -0.00065689 | 0.999999981902383+0.000918697401892224i | 1 | 0.0009187 | 17.2985477850184-1.33763780040207i | 24.7861 | -4.4217 | -9090.90909090909 | 887.523514621322i | 887.5235 | 1.5708 | 0.997146374987309+0.307302354367089i | 1.0434 | 0.29895 | 1+1.16957848756798i | 1.5388 | 0.8634 | 1+0.195255173216691i | 1.0189 | 0.19283 | -10.5730302648691+11.1848840398042i | 23.7455 | 133.3892 | -167.936745584528+207.625135979527i | 48.5316 | 128.9675 | 0 | 0
[8 empty] | 16 | 144.544 | 17.4002386318441 | 1+0.0777800608611513i | 1.003 | 0.077624 | 1+0.000272458977898916i | 1 | 0.00027246 | 1-0.000672189042979638i | 1 | -0.00067219 | 0.999999981049468+0.000940096613382849i | 1 | 0.0009401 | 17.2937840623904-1.36842486396669i | 24.7849 | -4.5243 | -9090.90909090909 | 908.196592996385i | 908.1966 | 1.5708 | 0.997011887783779+0.314460345735219i | 1.0454 | 0.30553 | 1+1.19682147025064i | 1.5596 | 0.87475 | 1+0.199803250459205i | 1.0198 | 0.19721 | -10.5618462099553+10.9702664215578i | 23.653 | 133.9133 | -167.642302319545+204.170511564408i | 48.4379 | 129.3891 | 0 | 0
[8 empty] | 17 | 147.9108 | 17.4002386318441 | 1+0.0795917912183867i | 1.0032 | 0.079424 | 1+0.000278805362767937i | 1 | 0.00027881 | 1-0.00068784633716897i | 1 | -0.00068785 | 0.999999980156357+0.000961994276541539i | 1 | 0.00096199 | 17.288798595366-1.39990277069642i | 24.7837 | -4.6292 | -9090.90909090909 | 929.351209226457i | 929.3512 | 1.5708 | 0.996871062393616+0.321785068141033i | 1.0475 | 0.31224 | 1+1.22469902351862i | 1.5811 | 0.88606 | 1+0.20445726602982i | 1.0207 | 0.20168 | -10.5502260724606+10.7611734337394i | 23.5624 | 134.4329 | -167.336137196514+200.817050856035i | 48.346 | 129.8037 | 0 | 0
[8 empty] | 18 | 151.3561 | 17.4002386318441 | 1+0.081445722196848i | 1.0033 | 0.081266 | 1+0.000285299573930724i | 1 | 0.0002853 | 1-0.000703868336590991i | 1 | -0.00070387 | 0.999999979221155+0.00098440200179915i | 1 | 0.0009844 | 17.2835811974407-1.432085759515i | 24.7824 | -4.7366 | -9090.90909090909 | 950.998579769078i | 950.9986 | 1.5708 | 0.996723600107285+0.329280405249304i | 1.0497 | 0.31907 | 1+1.25322592841969i | 1.6033 | 0.89731 | 1+0.209219687549197i | 1.0217 | 0.20624 | -10.5381568911938+10.5574770605674i | 23.4736 | 134.9475 | -167.017877745472+197.562556431848i | 48.2559 | 130.2109 | 0 | 0
[8 empty] | 19 | 154.8817 | 17.4002386318441 | 1+0.0833428367752796i | 1.0035 | 0.083151 | 1+0.000291945054703994i | 1 | 0.00029195 | 1-0.000720263536321872i | 1 | -0.00072026 | 0.999999978241878+0.00100733167002822i | 1 | 0.0010073 | 17.2781212271257-1.46498827170864i | 24.781 | -4.8464 | -9090.90909090909 | 973.150182346647i | 973.1502 | 1.5708 | 0.996569188137507+0.33695033118698i | 1.052 | 0.32604 | 1+1.28241731029641i | 1.6262 | 0.90851 | 1+0.214093040116262i | 1.0227 | 0.21091 | -10.5256256723844+10.3590513080566i | 23.3865 | 135.457 | -166.687147686473+194.404862461055i | 48.1676 | 130.6105 | 0 | 0
[8 empty] | 20 | 158.4893 | 17.4002386318441 | 1+0.0852841408289424i | 1.0036 | 0.085078 | 1+0.000298745328609619i | 1 | 0.00029875 | 1-0.000737040629313527i | 1 | -0.00073704 | 0.99999997721645+0.00103079543884234i | 1 | 0.0010308 | 17.2724075688703-1.49862494677755i | 24.7796 | -4.9588 | -9090.90909090909 | 995.817762032063i | 995.8178 | 1.5708 | 0.996407498955792+0.344798912650316i | 1.0544 | 0.33314 | 1+1.31228864680585i | 1.6499 | 0.91964 | 1+0.219079907647054i | 1.0237 | 0.21567 | -10.5126194250357+10.165772114197i | 23.3013 | 135.961 | -166.343567632048+191.341832935004i | 48.0809 | 131.0022 | 0 | 0
[8 empty] | 21 | 162.181 | 17.4002386318441 | 1+0.0872706636629414i | 1.0038 | 0.08705 | 1+0.000305704001242833i | 1 | 0.0003057 | 1-0.000754208511002727i | 1 | -0.00075421 | 0.999999976142694+0.00105480574904233i | 1 | 0.0010548 | 17.2664286133057-1.53301061760281i | 24.7782 | -5.0737 | -9090.90909090909 | 1019.01333747611i | 1019.0133 | 1.5708 | 0.996238189597707+0.352830311061092i | 1.0569 | 0.34038 | 1+1.34285577612602i | 1.6743 | 0.93071 | 1+0.224182934244744i | 1.0248 | 0.22054 | -10.4991251993718+9.97751726157269i | 23.2177 | 136.4592 | -165.986755857806+188.371359941148i | 47.9958 | 131.3855 | 0 | 0
[8 empty] | 22 | 165.9587 | 17.4002386318441 | 1+0.0893034585579789i | 1.004 | 0.089067 | 1+0.000312824762183979i | 1 | 0.00031282 | 1-0.000771776284027595i | 1 | -0.00077178 | 0.999999975018334+0.00107937533121247i | 1 | 0.0010794 | 17.2601722367976-1.56816030487647i | 24.7766 | -5.1913 | -9090.90909090909 | 1042.74920727993i | 1042.7492 | 1.5708 | 0.996060900935404+0.361048784773054i | 1.0595 | 0.34775 | 1+1.37413490535349i | 1.6995 | 0.9417 | 1+0.229404825601584i | 1.026 | 0.2255 | -10.4851301284535+9.79416629265309i | 23.1358 | 136.9514 | -165.616329142845+185.491361985935i | 47.9124 | 131.7601 | 0 | 0
[8 empty] | 23 | 169.8244 | 17.4002386318441 | 1+0.0913836033288142i | 1.0042 | 0.09113 | 1+0.000320111386954758i | 1 | 0.00032011 | 1-0.000789753263053916i | 1 | -0.00078975 | 0.999999973840984+0.00110451721247044i | 1 | 0.0011045 | 17.2536257802977-1.60408921073856i | 24.775 | -5.3116 | -9090.90909090909 | 1067.03795651586i | 1067.038 | 1.5708 | 0.995875256915861+0.369458691329748i | 1.0622 | 0.35525 | 1+1.4061426190966i | 1.7255 | 0.95262 | 1+0.234748350433489i | 1.0272 | 0.23057 | -10.4706214730225+9.61560042801709i | 23.0555 | 137.4375 | -165.231903681324+182.69978237248i | 47.8305 | 132.1259 | 0 | 0
[8 empty] | 24 | 173.7801 | 17.4002386318441 | 1+0.0935122008957401i | 1.0044 | 0.093241 | 1+0.000327567739020078i | 1 | 0.00032757 | 1-0.000808148979713934i | 1 | -0.00080815 | 0.999999972608148+0.00113024472337448i | 1 | 0.0011302 | 17.2467760274843-1.64081271156237i | 24.7733 | -5.4346 | -9090.90909090909 | 1091.89246340026i | 1091.8925 | 1.5708 | 0.995680863763223+0.37806448977495i | 1.065 | 0.36289 | 1+1.43889588826886i | 1.7523 | 0.96345 | 1+0.240216341948057i | 1.0284 | 0.23575 | -10.4555866696101+9.44170248778526i | 22.9768 | 137.917 | -164.833096065968+179.994587639312i | 47.7501 | 132.4824 | 0 | 0
[8 empty] | 25 | 177.8279 | 17.4002386318441 | 1+0.0956903798693613i | 1.0046 | 0.0954 | 1+0.000335197771836498i | 1 | 0.0003352 | 1-0.000826973187660113i | 1 | -0.00082697 | 0.999999971317209+0.00115657150499141i | 1 | 0.0011566 | 17.2396091821829-1.67834634982493i | 24.7715 | -5.5605 | -9090.90909090909 | 1117.32590612166i | 1117.3259 | 1.5708 | 0.995477309143549+0.386870743016905i | 1.068 | 0.37066 | 1+1.47241207908712i | 1.7799 | 0.9742 | 1+0.245811699346765i | 1.0298 | 0.24103 | -10.440013381923+9.27235681656059i | 22.8997 | 138.3899 | -164.419524343763+177.373766066928i | 47.6712 | 132.8295 | 0 | 0
[8 empty] | 26 | 181.9701 | 17.4002386318441 | 1+0.097919295149i | 1.0048 | 0.097608 | 1+0.000343005530948409i | 1 | 0.00034301 | 1-0.000846235867736665i | 1 | -0.00084624 | 0.999999969965431+0.0011835115161293i | 1 | 0.0011835 | 17.2321108450648-1.71670582499671i | 24.7697 | -5.6892 | -9090.90909090909 | 1143.35176982803i | 1143.3518 | 1.5708 | 0.995264161290202+0.395882120247647i | 1.0711 | 0.37858 | 1+1.50670896227938i | 1.8084 | 0.98485 | 1+0.251537389362166i | 1.0312 | 0.24643 | -10.4238895554923+9.10744921219448i | 22.824 | 138.856 | -163.990809143521+174.835326259369i | 47.5937 | 133.1668 | 0 | 0
[8 empty] | 27 | 186.2087 | 17.4002386318441 | 1+0.100200128535042i | 1.005 | 0.099867 | 1+0.000350995156133046i | 1 | 0.000351 | 1-0.000865947233271552i | 1 | -0.00086595 | 0.999999968549946+0.00121107904073868i | 1 | 0.0012111 | 17.2242659896159-1.75590698338039i | 24.7677 | -5.8208 | -9090.90909090909 | 1169.98385377682i | 1169.9839 | 1.5708 | 0.995040968088006+0.405103399418664i | 1.0743 | 0.38663 | 1+1.54180472250709i | 1.8377 | 0.99541 | 1+0.2573964478309i | 1.0326 | 0.25193 | -10.40720347554+8.94686685871047i | 22.7498 | 139.315 | -163.546574874172+172.37729580827i | 47.5175 | 133.4942 | 0 | 0
[8 empty] | 28 | 190.5461 | 17.4002386318441 | 1+0.102534089355541i | 1.0052 | 0.10218 | 1+0.000359170883595438i | 1 | 0.00035917 | 1-0.000886117735491693i | 1 | -0.00088612 | 0.99999996706775+0.001239288695486i | 1 | 0.0012393 | 17.2160589373769-1.79596580682444i | 24.7657 | -5.9555 | -9090.90909090909 | 1197.23627865146i | 1197.2363 | 1.5708 | 0.994807256114256+0.414539469774231i | 1.0777 | 0.39482 | 1+1.57771796800689i | 1.8679 | 1.0059 | 1+0.263391981303321i | 1.0341 | 0.25754 | -10.3899438279841+8.79049826373944i | 22.677 | 139.7668 | -163.086450991984+169.997720047334i | 47.4426 | 133.8113 | 0 | 0
[8 empty] | 29 | 194.9845 | 17.4002386318441 | 1+0.104922415107413i | 1.0055 | 0.10454 | 1+0.000367537048214496i | 1 | 0.00036754 | 1-0.000906758069064335i | 1 | -0.00090676 | 0.999999965515701+0.00126815543750358i | 1 | 0.0012682 | 17.207473332456-1.83689840023355i | 24.7636 | -6.0933 | -9090.90909090909 | 1225.12349404832i | 1225.1235 | 1.5708 | 0.99456252963452+0.424195334443749i | 1.0812 | 0.40315 | 1+1.61446774045688i | 1.8991 | 1.0162 | 1+0.26952716869063i | 1.0357 | 0.26327 | -10.3720997634646+8.63823320082501i | 22.6055 | 140.2113 | -162.610073333951+167.694660905303i | 47.369 | 134.1181 | 0 | 0
[8 empty] | 30 | 199.5262 | 17.4002386318441 | 1+0.107366372112588i | 1.0057 | 0.10696 | 1+0.000376098085841448i | 1 | 0.0003761 | 1-0.000927879177767564i | 1 | -0.00092788 | 0.999999963890506+0.00129769457232015i | 1 | 0.0012977 | 17.1984921153186-1.87872097779406i | 24.7613 | -6.2341 | -9090.90909090909 | 1253.66028613816i | 1253.6603 | 1.5708 | 0.994306269551125+0.434076113094479i | 1.0849 | 0.41162 | 1+1.65207352507287i | 1.9312 | 1.0265 | 1+0.275805262950395i | 1.0373 | 0.26911 | -10.3536609642336+8.48996265697235i | 22.5353 | 140.6484 | -162.117085513711+165.466195865761i | 47.2966 | 134.4142 | 0 | 0
[8 empty] | 31 | 204.1738 | 17.4002386318441 | 1+0.109867256189419i | 1.006 | 0.10943 | 1+0.000384858535651758i | 1 | 0.00038486 | 1-0.000949492260292773i | 1 | -0.00094949 | 0.999999962188718+0.00132792176197597i | 1 | 0.0013279 | 17.1890974958621-1.92144984782669i | 24.759 | -6.3782 | -9090.90909090909 | 1282.86178550586i | 1282.8618 | 1.5708 | 0.994037932302077+0.444187044646049i | 1.0888 | 0.42023 | 1+1.69055526093962i | 1.9642 | 1.0366 | 1+0.282229592811289i | 1.0391 | 0.27508 | -10.3346177137076+8.34557878581873i | 22.4663 | 141.0779 | -161.607140375346+163.310417042187i | 47.2253 | 134.6996 | 0 | 0
[8 empty] | 32 | 208.9296 | 17.4002386318441 | 1+0.112426393339747i | 1.0063 | 0.11196 | 1+0.000393823042551879i | 1 | 0.00039382 | 1-0.000971608776182414i | 1 | -0.00097161 | 0.999999960406727+0.00135885303332713i | 1 | 0.0013589 | 17.1792709257881-1.96510139617656i | 24.7566 | -6.5256 | -9090.90909090909 | 1312.74347517293i | 1312.7435 | 1.5708 | 0.993756948708093+0.4545334900482i | 1.0928 | 0.42898 | 1+1.72993335158289i | 1.9982 | 1.0467 | 1+0.288803564538044i | 1.0409 | 0.28115 | -10.3149609684338+8.204974866804i | 22.3985 | 141.4997 | -161.079901499304+161.225430376684i | 47.1551 | 134.9741 | 0 | 0
[8 empty] | 33 | 213.7962 | 17.4002386318441 | 1+0.115045140451963i | 1.0066 | 0.11454 | 1+0.000402996359642022i | 1 | 0.000403 | 1-0.000994240451905941i | 1 | -0.00099424 | 0.999999958540754+0.0013905047865431i | 1 | 0.0013905 | 17.168993070289-2.00969206804422i | 24.754 | -6.6763 | -9090.90909090909 | 1343.32119880674i | 1343.3212 | 1.5708 | 0.993462722765298+0.465120935123237i | 1.097 | 0.43787 | 1+1.77022867578752i | 2.0332 | 1.0566 | 1+0.295530663737483i | 1.0428 | 0.28735 | -10.2946824321698+8.06804527071693i | 22.3318 | 141.9138 | -160.535044753568+159.209354970683i | 47.0858 | 135.2376 | 0 | 0
[8 empty] | 34 | 218.7762 | 17.4002386318441 | 1+0.117724886020449i | 1.0069 | 0.11719 | 1+0.000412383350736336i | 1 | 0.00041238 | 1-0.0010173992870774i | 1 | -0.0010174 | 0.99999995658684+0.0014228938038024i | 1 | 0.0014229 | 17.1582437790694-2.05523834815772i | 24.7513 | -6.8304 | -9090.90909090909 | 1374.61116912112i | 1374.6112 | 1.5708 | 0.99315463038102+0.47595499347468i | 1.1013 | 0.4469 | 1+1.81146259866781i | 2.0692 | 1.0664 | 1+0.302414457206646i | 1.0447 | 0.29367 | -10.2737746317325+7.93468543198438i | 22.2662 | 142.3202 | -159.972259882103+157.260322555685i | 47.0176 | 135.4898 | 0 | 0
[8 empty] | 35 | 223.8721 | 17.4002386318441 | 1+0.120467050881776i | 1.0072 | 0.11989 | 1+0.00042198899294175i | 1 | 0.00042199 | 1-0.00104109756081774i | 1 | -0.0010411 | 0.99999995454084+0.0014560372581907i | 1 | 0.001456 | 17.1470020567294-2.10175673918067i | 24.7485 | -6.988 | -9090.90909090909 | 1406.6299764725i | 1406.63 | 1.5708 | 0.992832018050006+0.487041409463672i | 1.1059 | 0.45607 | 1+1.85365698299546i | 2.1062 | 1.0761 | 1+0.30945859482395i | 1.0468 | 0.30011 | -10.252230994207+7.80479182805539i | 22.2017 | 142.7188 | -159.391252121215+155.376477111722i | 46.9502 | 135.7308 | 0 | 0
[8 empty] | 36 | 229.0868 | 17.4002386318441 | 1+0.12327308896805i | 1.0076 | 0.12265 | 1+0.000431818379296905i | 1 | 0.00043182 | 1-0.00106534783826538i | 1 | -0.0010653 | 0.999999952398416+0.00148995272280623i | 1 | 0.00149 | 17.1352460325426-2.14926373824669i | 24.7456 | -7.1492 | -9090.90909090909 | 1439.39459765635i | 1439.3946 | 1.5708 | 0.992494201468247+0.498386061254717i | 1.1106 | 0.46537 | 1+1.89683420079154i | 2.1443 | 1.0856 | 1+0.316666811484397i | 1.0489 | 0.30668 | -10.2300459250627+7.67826196621023i | 22.1381 | 143.1096 | -158.791743833425+153.555974640662i | 46.8837 | 135.9603 | 0 | 0
[8 empty] | 37 | 234.4229 | 17.4002386318441 | 1+0.126144488077807i | 1.0079 | 0.12548 | 1+0.000441876721472553i | 1 | 0.00044188 | 1-0.00109016297723841i | 1 | -0.0010902 | 0.999999950155023+0.00152465818007723i | 1 | 0.0015247 | 17.1229529296683-2.19777581150574i | 24.7425 | -7.3141 | -9090.90909090909 | 1472.92240490851i | 1472.9224 | 1.5708 | 0.992140464081483+0.509994963932359i | 1.1155 | 0.47481 | 1+1.94101714518843i | 2.1835 | 1.0951 | 1+0.324042929079872i | 1.0512 | 0.31337 | -10.207214886663+7.55499437809697i | 22.0754 | 143.4926 | -158.173476147097+151.796983100812i | 46.8179 | 136.1785 | 0 | 0
[8 empty] | 38 | 239.8833 | 17.4002386318441 | 1+0.129082770664863i | 1.0083 | 0.12837 | 1+0.00045216935253486i | 1 | 0.00045217 | 1-0.00111555613505199i | 1 | -0.0011156 | 0.999999947805901+0.00156017203129657i | 1 | 0.0015602 | 17.1100990338437-2.24730936656339i | 24.7393 | -7.4826 | -9090.90909090909 | 1507.2311751162i | 1507.2312 | 1.5708 | 0.99177005556529+0.521874272690458i | 1.1207 | 0.48439 | 1+1.98622924256813i | 2.2238 | 1.1044 | 1+0.331590858525564i | 1.0535 | 0.32018 | -10.1837344766037+7.43488862226028i | 22.0136 | 143.8678 | -157.536210588897+150.097682508337i | 46.7529 | 136.3851 | 0 | 0
[8 empty] | 39 | 245.4709 | 17.4002386318441 | 1+0.132089494645538i | 1.0087 | 0.13133 | 1+0.000462701729773047i | 1 | 0.0004627 | 1-0.0011415407754945i | 1 | -0.0011415 | 0.999999945346069+0.0015965131063782i | 1 | 0.0015965 | 17.0966596616104-2.29788072268886i | 24.736 | -7.655 | -9090.90909090909 | 1542.33909924349i | 1542.3391 | 1.5708 | 0.991382190233542+0.534030286095762i | 1.1261 | 0.4941 | 1+2.03249446498307i | 2.2652 | 1.1136 | 1+0.339314601833567i | 1.056 | 0.32712 | -10.1596025052603+7.31784529488662i | 21.9526 | 144.2352 | -156.87973069494+148.456265210013i | 46.6886 | 136.5802 | 0 | 0
[8 empty] | 40 | 251.1886 | 17.4002386318441 | 1+0.135166254224686i | 1.0091 | 0.13435 | 1+0.000473479437592944i | 1 | 0.00047348 | 1-0.00116813067596627i | 1 | -0.0011681 | 0.999999942770309+0.0016337006738412i | 1 | 0.0016337 | 17.0826091281392-2.34950607866393i | 24.7325 | -7.8312 | -9090.90909090909 | 1578.26479197648i | 1578.2648 | 1.5708 | 0.99097604537187+0.546469449427479i | 1.1317 | 0.50395 | 1+2.0798373428666i | 2.3078 | 1.1226 | 1+0.347218254234825i | 1.0586 | 0.33419 | -10.1348180718799+7.20376604893347i | 21.8923 | 144.595 | -156.203843585484+146.870936330525i | 46.6248 | 136.7638 | 0 | 0
[8 empty] | 41 | 257.0396 | 17.4002386318441 | 1+0.13831468074096i | 1.0095 | 0.13744 | 1+0.000484508190477891i | 1 | 0.00048451 | 1-0.00119533993478446i | 1 | -0.0011953 | 0.999999940073157+0.00167175445102604i | 1 | 0.0016718 | 17.0679207147245-2.40220147813958i | 24.7288 | -8.0114 | -9090.90909090909 | 1615.02730159297i | 1615.0273 | 1.5708 | 0.990550759492569+0.559198358094662i | 1.1375 | 0.51393 | 1+2.12828297803921i | 2.3515 | 1.1315 | 1+0.355306006350453i | 1.0612 | 0.34139 | -10.1093816384993+7.09255362175591i | 21.8328 | 144.9472 | -155.508381486831+145.339914396142i | 46.5616 | 136.9358 | 0 | 0
[8 empty] | 42 | 263.0268 | 17.4002386318441 | 1+0.141536443531774i | 1.01 | 0.1406 | 1+0.000495793836018654i | 1 | 0.00049579 | 1-0.00122318297865827i | 1 | -0.0012232 | 0.999999937248892+0.0017106946145491i | 1 | 0.0017107 | 17.0525666360311-2.45598277236339i | 24.725 | -8.1956 | -9090.90909090909 | 1652.64612006218i | 1652.6461 | 1.5708 | 0.99010543050727+0.57222376113317i | 1.1436 | 0.52404 | 1+2.17785705701794i | 2.3965 | 1.1403 | 1+0.363582146413679i | 1.064 | 0.34872 | -10.0832951009387+6.98411187127067i | 21.7739 | 145.2919 | -154.793203183424+143.861432134901i | 46.4989 | 137.0963 | 0 | 0
[8 empty] | 43 | 269.1535 | 17.4002386318441 | 1+0.144833250818405i | 1.0104 | 0.14383 | 1+0.000507342358013883i | 1 | 0.00050734 | 1-0.00125167457033811i | 1 | -0.0012517 | 0.999999934291523+0.00175054181100053i | 1 | 0.0017505 | 17.0365180071882-2.51086558013696i | 24.7209 | -8.384 | -9090.90909090909 | 1691.14119337961i | 1691.1412 | 1.5708 | 0.989639113813489+0.58555256478411i | 1.1499 | 0.53428 | 1+2.22858586463565i | 2.4427 | 1.149 | 1+0.372051062543514i | 1.067 | 0.35618 | -10.056561856078+6.87834582062738i | 21.7157 | 145.6292 | -154.058195382183+142.433737451731i | 46.4366 | 137.2452 | 0 | 0
[8 empty] | 44 | 275.4229 | 17.4002386318441 | 1+0.148206850611715i | 1.0109 | 0.14714 | 1+0.000519159879642801i | 1 | 0.00051916 | 1-0.00128082981644301i | 1 | -0.0012808 | 0.999999931194778+0.0017913171678913i | 1 | 0.0017913 | 17.0197448108353-2.56686524485838i | 24.7167 | -8.5765 | -9090.90909090909 | 1730.53293214267i | 1730.5329 | 1.5708 | 0.989150820290998+0.599191836155602i | 1.1565 | 0.54465 | 1+2.28049629797761i | 2.4901 | 1.1575 | 1+0.380717245071387i | 1.07 | 0.36377 | -10.0291868646021+6.77516171127021i | 21.658 | 145.9592 | -153.303273970754+141.055094574898i | 46.3747 | 137.3827 | 0 | 0
[8 empty] | 45 | 281.8383 | 17.4002386318441 | 1+0.151659031638968i | 1.0114 | 0.15051 | 1+0.000531252666711798i | 1 | 0.00053125 | 1-0.00131066417547038i | 1 | -0.0013107 | 0.999999927952088+0.00183304230485538i | 1 | 0.001833 | 17.0022158642397-2.6239967885023i | 24.7123 | -8.7734 | -9090.90909090909 | 1770.84222237266i | 1770.8422 | 1.5708 | 0.98863951420377+0.613148806969865i | 1.1633 | 0.55514 | 1+2.33361588064269i | 2.5389 | 1.1659 | 1+0.389585288921985i | 1.0732 | 0.3715 | -10.0011767083759+6.67446706418584i | 21.6008 | 146.2821 | -152.528385150825+139.723785368068i | 46.3132 | 137.5087 | 0 | 0
[8 empty] | 46 | 288.4032 | 17.4002386318441 | 1+0.155191624292241i | 1.012 | 0.15396 | 1+0.000543627130976646i | 1 | 0.00054363 | 1-0.00134119346599227i | 1 | -0.0013412 | 0.999999924556574+0.00187573934511267i | 1 | 0.0018757 | 16.9838987866191-2.68227486238721i | 24.7077 | -8.9746 | -9090.90909090909 | 1812.09043658882i | 1812.0904 | 1.5708 | 0.988104111003041+0.627430877397568i | 1.1705 | 0.56575 | 1+2.38797277733675i | 2.5889 | 1.1742 | 1+0.39865989604954i | 1.0765 | 0.37935 | -9.97253964160891+6.57617074903844i | 21.5442 | 146.598 | -151.733506427721+138.438110800041i | 46.2519 | 137.6234 | 0 | 0
[8 empty] | 47 | 295.1209 | 17.4002386318441 | 1+0.158806501598918i | 1.0125 | 0.15749 | 1+0.000556289833542093i | 1 | 0.00055629 | 1-0.00137243387504262i | 1 | -0.0013724 | 0.999999921001035+0.00191943092719909i | 1 | 0.0019194 | 16.9647599668162-2.74171369457687i | 24.7029 | -9.1803 | -9090.90909090909 | 1854.29944514031i | 1854.2994 | 1.5708 | 0.987543475026839+0.642045619981496i | 1.1779 | 0.57648 | 1+2.4435958088059i | 2.6403 | 1.1824 | 1+0.407945877930868i | 1.08 | 0.38734 | -9.94328563496623+6.48018306079389i | 21.4879 | 146.9071 | -150.91864743755+137.196392561873i | 46.1909 | 137.7268 | 0 | 0
[8 empty] | 48 | 301.9952 | 17.4002386318441 | 1+0.162505580214795i | 1.0131 | 0.1611 | 1+0.000569247488340651i | 1 | 0.00056925 | 1-0.00140440196669984i | 1 | -0.0014044 | 0.999999917277928+0.00196414021696977i | 1 | 0.0019641 | 16.9447645314918-2.80232703376266i | 24.6979 | -9.3906 | -9090.90909090909 | 1897.49162780217i | 1897.4916 | 1.5708 | 0.986956417091094+0.657000783651617i | 1.1856 | 0.58732 | 1+2.5005144671177i | 2.6931 | 1.1904 | 1+0.417448158116477i | 1.0836 | 0.39546 | -9.91342641180002+6.38641580333109i | 21.4321 | 147.2096 | -150.083850593699+135.996974818647i | 46.13 | 137.819 | 0 | 0
[8 empty] | 49 | 309.0295 | 17.4002386318441 | 1+0.166290821440318i | 1.0137 | 0.16478 | 1+0.000582506965692409i | 1 | 0.00058251 | 1-0.00143711469086925i | 1 | -0.0014371 | 0.999999913379357+0.00200989091988197i | 1 | 0.0020099 | 16.9238763140164-2.86412808947204i | 24.6926 | -9.6055 | -9090.90909090909 | 1941.68988564136i | 1941.6899 | 1.5708 | 0.986341691967216+0.672304297833664i | 1.1937 | 0.59828 | 1+2.55875893129818i | 2.7472 | 1.1982 | 1+0.427171774841099i | 1.0874 | 0.40371 | -9.88297547570494+6.29478237943637i | 21.3766 | 147.5056 | -149.22919153523+134.838226080761i | 46.0693 | 137.9001 | 0 | 0
[8 empty] | 50 | 316.2278 | 17.4002386318441 | 1+0.170164232260487i | 1.0144 | 0.16855 | 1+0.000596075295947767i | 1 | 0.00059608 | 1-0.00147058939227023i | 1 | -0.0014706 | 0.999999909297052+0.00205670729356393i | 1 | 0.0020567 | 16.9020578242631-2.9271294684492i | 24.6871 | -9.8251 | -9090.90909090909 | 1986.91765315922i | 1986.9177 | 1.5708 | 0.985697995740799+0.687964276653421i | 1.202 | 0.60935 | 1+2.61836008333322i | 2.8028 | 1.206 | 1+0.437121883695028i | 1.0914 | 0.41209 | -9.85194812863959+6.20519788647136i | 21.3215 | 147.7954 | -148.354779360858+133.718541177108i | 46.0086 | 137.9703 | 0 | 0
[8 empty] | 51 | 323.5937 | 17.4002386318441 | 1+0.174127866408991i | 1.015 | 0.1724 | 1+0.000609959673215026i | 1 | 0.00060996 | 1-0.00150484381963253i | 1 | -0.0015048 | 0.999999905022354+0.00210461416067669i | 1 | 0.0021046 | 16.8792702195201-2.99134310705592i | 24.6814 | -10.0496 | -9090.90909090909 | 2033.19891071675i | 2033.1989 | 1.5708 | 0.985023963045845+0.703989023238943i | 1.2107 | 0.62052 | 1+2.67934952454253i | 2.8599 | 1.2136 | 1+0.447303760357685i | 1.0955 | 0.42061 | -9.82036147891617+6.11757921690412i | 21.2666 | 148.0792 | -147.460756633637+132.636343310198i | 45.948 | 138.0296 | 0 | 0
[8 empty] | 52 | 331.1311 | 17.4002386318441 | 1+0.178183825457121i | 1.0158 | 0.17633 | 1+0.000624167459174797i | 1 | 0.00062417 | 1-0.00153989613510698i | 1 | -0.0015399 | 0.999999900546195+0.0021536369220753i | 1 | 0.0021536 | 16.855473276766-3.05678019954261i | 24.6754 | -10.279 | -9090.90909090909 | 2080.55819724932i | 2080.5582 | 1.5708 | 0.984318164168639+0.720387034122984i | 1.2198 | 0.63179 | 1+2.74175959233515i | 2.9184 | 1.2211 | 1+0.45772280339485i | 1.0998 | 0.42926 | -9.7882344384277+6.03184516279453i | 21.2121 | 148.3572 | -146.547299143302+131.59008617094i | 45.8874 | 138.0782 | 0 | 0
[8 empty] | 53 | 338.8442 | 17.4002386318441 | 1+0.182334259928048i | 1.0165 | 0.18035 | 1+0.000638706186983251i | 1 | 0.00063871 | 1-0.00157576492389518i | 1 | -0.0015758 | 0.999999895859082+0.00220380157027674i | 1 | 0.0022038 | 16.8306253665698-3.12345112204485i | 24.6691 | -10.5134 | -9090.90909090909 | 2129.0206232775i | 2129.0206 | 1.5708 | 0.983579102015135+0.737167003747966i | 1.2292 | 0.64316 | 1+2.80562337735509i | 2.9785 | 1.2284 | 1+0.46838453712105i | 1.1043 | 0.43804 | -9.75558770856947+5.94791652323392i | 21.1577 | 148.6296 | -145.614615415322+130.578256088719i | 45.8268 | 138.1162 | 0 | 0
[8 empty] | 54 | 346.7369 | 17.4002386318441 | 1+0.186581370437069i | 1.0173 | 0.18446 | 1+0.000653583565266322i | 1 | 0.00065358 | 1-0.00161246920410376i | 1 | -0.0016125 | 0.999999890951072+0.00225513470324151i | 1 | 0.0022551 | 16.8046834289053-3.19136535216644i | 24.6625 | -10.753 | -9090.90909090909 | 2178.61188422107i | 2178.6119 | 1.5708 | 0.982805208935416+0.754337829075894i | 1.2389 | 0.65463 | 1+2.87097474102652i | 3.0401 | 1.2356 | 1+0.479294614528635i | 1.1089 | 0.44695 | -9.72244375440944+5.86571621365632i | 21.1036 | 148.8967 | -144.662945958284+129.599374190501i | 45.7661 | 138.1438 | 0 | 0
[8 empty] | 55 | 354.8134 | 17.4002386318441 | 1+0.190927408858392i | 1.0181 | 0.18866 | 1+0.000668807482206898i | 1 | 0.00066881 | 1-0.0016500284368279i | 1 | -0.00165 | 0.999999885811754+0.00230766353847618i | 1 | 0.0023077 | 16.777602951188-3.26053138401709i | 24.6556 | -10.9977 | -9090.90909090909 | 2229.35827402299i | 2229.3583 | 1.5708 | 0.981994843398504+0.77190861430564i | 1.2491 | 0.66618 | 1+2.93784833350749i | 3.1034 | 1.2427 | 1+0.490458820285057i | 1.1138 | 0.45599 | -9.68882676677306+5.78516937586508i | 21.0497 | 149.1587 | -143.692562243898+128.651998541005i | 45.7053 | 138.161 | 0 | 0
[8 empty] | 56 | 363.0781 | 17.4002386318441 | 1+0.195374679519116i | 1.0189 | 0.19294 | 1+0.000684386009727256i | 1 | 0.00068439 | 1-0.00168846253646996i | 1 | -0.0016885 | 0.999999880430228+0.00236141592746449i | 1 | 0.0023614 | 16.7493379488757-3.33095663858405i | 24.6484 | -11.2477 | -9090.90909090909 | 2281.28669909085i | 2281.2867 | 1.5708 | 0.981146286510446+0.789888675700108i | 1.2596 | 0.67782 | 1+3.00627961206192i | 3.1682 | 1.2497 | 1+0.501883073799987i | 1.1189 | 0.46515 | -9.6547626120329+5.70620348755992i | 20.996 | 149.4159 | -142.70376541711+127.734726234698i | 45.6444 | 138.1681 | 0 | 0
[8 empty] | 57 | 371.5352 | 17.4002386318441 | 1+0.199925540421009i | 1.0198 | 0.19732 | 1+0.000700327407768889i | 1 | 0.00070033 | 1-0.0017277918812983i | 1 | -0.0017278 | 0.999999874795078+0.00241642037043457i | 1 | 0.0024164 | 16.7198409489934-3.40264736932815i | 24.6409 | -11.5032 | -9090.90909090909 | 2334.42469256296i | 2334.4247 | 1.5708 | 0.980257738368316+0.808287546525846i | 1.2705 | 0.68954 | 1+3.07630485985947i | 3.2348 | 1.2565 | 1+0.513573432363851i | 1.1242 | 0.47445 | -9.62027876952576+5.6287484701046i | 20.9424 | 149.6684 | -141.696884737037+126.846195409369i | 45.5832 | 138.1653 | 0 | 0
[8 empty] | 58 | 380.1894 | 17.4002386318441 | 1+0.204582404490761i | 1.0207 | 0.2018 | 1+0.00071664012867205i | 1 | 0.00071664 | 1-0.00176803732425213i | 1 | -0.001768 | 0.999999868894352+0.00247270603147016i | 1 | 0.0024727 | 16.6890629769777-3.47560856291063i | 24.633 | -11.7641 | -9090.90909090909 | 2388.80042890683i | 2388.8004 | 1.5708 | 0.979327314242373+0.827114982107703i | 1.2819 | 0.70134 | 1+3.14796120521342i | 3.303 | 1.2632 | 1+0.525536094359502i | 1.1297 | 0.48387 | -9.58540425666391+5.55273679324538i | 20.8889 | 149.9167 | -140.672275753062+125.985087150474i | 45.5219 | 138.1526 | 0 | 0
[8 empty] | 59 | 389.0451 | 17.4002386318441 | 1+0.209347740859343i | 1.0217 | 0.20637 | 1+0.000733332821657287i | 1 | 0.00073333 | 1-0.00180922020399802i | 1 | -0.0018092 | 0.999999862715533+0.00253030275397377i | 1 | 0.0025303 | 16.6569535472584-3.549843834973i | 24.6248 | -12.0306 | -9090.90909090909 | 2444.44273885762i | 2444.4427 | 1.5708 | 0.978353040578304+0.846380965001233i | 1.2937 | 0.7132 | 1+3.22128664126657i | 3.3729 | 1.2698 | 1+0.537777402548676i | 1.1354 | 0.49341 | -9.55016954195208+5.47810357548164i | 20.8356 | 150.1608 | -139.630318223971+125.150127255313i | 45.4604 | 138.1302 | 0 | 0
[8 empty] | 60 | 398.1072 | 17.4002386318441 | 1+0.214224076171172i | 1.0227 | 0.21103 | 1+0.000750414337411372i | 1 | 0.00075041 | 1-0.00185136235624393i | 1 | -0.0018514 | 0.999999856245515+0.00258924107649004i | 1 | 0.0025892 | 16.6234606580287-3.62535532091499i | 24.6162 | -12.3028 | -9090.90909090909 | 2501.38112470457i | 2501.3811 | 1.5708 | 0.977332850811042+0.866095710285585i | 1.3059 | 0.72513 | 1+3.29632004613568i | 3.4447 | 1.2763 | 1+0.550303847435005i | 1.1414 | 0.50308 | -9.51460644627635+5.40478667879799i | 20.7824 | 150.4012 | -138.57141379191+124.340087826456i | 45.3986 | 138.0984 | 0 | 0
[8 empty] | 61 | 407.3803 | 17.4002386318441 | 1+0.219213995923779i | 1.0237 | 0.2158 | 1+0.000767893732780063i | 1 | 0.00076789 | 1-0.0018944861253168i | 1 | -0.0018945 | 0.999999849470575+0.00264955224889774i | 1 | 0.0026495 | 16.5885307906832-3.70214356163823i | 24.6073 | -12.5808 | -9090.90909090909 | 2559.64577593354i | 2559.6458 | 1.5708 | 0.976264580981314+0.88626967097966i | 1.3185 | 0.73712 | 1+3.37310120352522i | 3.5182 | 1.2826 | 1+0.563122070705378i | 1.1477 | 0.51286 | -9.47874803298212+5.33272679649412i | 20.7293 | 150.638 | -137.495983426635+123.55378866464i | 45.3365 | 138.0572 | 0 | 0
[8 empty] | 62 | 416.8694 | 17.4002386318441 | 1+0.224320145838665i | 1.0249 | 0.22067 | 1+0.00078578027557015i | 1 | 0.00078578 | 1-0.0019386143760098i | 1 | -0.0019386 | 0.999999842376342+0.00271126824897877i | 1 | 0.0027113 | 16.5521089144339-3.78020738425112i | 24.5979 | -12.8647 | -9090.90909090909 | 2619.26758523383i | 2619.2676 | 1.5708 | 0.975145965145583+0.906913543584457i | 1.3317 | 0.74916 | 1+3.45167082382114i | 3.5936 | 1.2888 | 1+0.576238868751442i | 1.1541 | 0.52276 | -9.44262848740843+5.26186753290064i | 20.6763 | 150.8714 | -136.404464659298+122.790098432736i | 45.2742 | 138.0067 | 0 | 0
[8 empty] | 63 | 426.5795 | 17.4002386318441 | 1+0.229545233264103i | 1.026 | 0.22564 | 1+0.000804083449463374i | 1 | 0.00080408 | 1-0.00198377050570556i | 1 | -0.0019838 | 0.999999834947768+0.00277442179937329i | 1 | 0.0027744 | 16.5141384966424-3.85954377776289i | 24.5881 | -13.1546 | -9090.90909090909 | 2680.27816487791i | 2680.2782 | 1.5708 | 0.973974630569688+0.928038273754481i | 1.3453 | 0.76125 | 1+3.53207056567611i | 3.6709 | 1.2949 | 1+0.58966119627314i | 1.1609 | 0.53278 | -9.40628298669274+5.19215547383425i | 20.6234 | 151.1018 | -135.297308628641+122.047935564166i | 45.2115 | 137.9473 | 0 | 0
[8 empty] | 64 | 436.5158 | 17.4002386318441 | 1+0.234892028610607i | 1.0272 | 0.23071 | 1+0.000822812959044805i | 1 | 0.00082281 | 1-0.00202997845678174i | 1 | -0.00203 | 0.999999827169096+0.00283904638492964i | 1 | 0.002839 | 16.4745615194409-3.94014776382962i | 24.5778 | -13.4505 | -9090.90909090909 | 2742.70986348268i | 2742.7099 | 1.5708 | 0.97274809269595+0.949655062101288i | 1.3594 | 0.77339 | 1+3.61434305809747i | 3.7501 | 1.3009 | 1+0.603396169966189i | 1.1679 | 0.54291 | -9.36974756079527+5.12354024673738i | 20.5707 | 151.3294 | -134.17497696588+121.326268891522i | 45.1485 | 137.8789 | 0 | 0
[8 empty] | 65 | 446.6836 | 17.4002386318441 | 1+0.240363366819845i | 1.0285 | 0.23589 | 1+0.00084197873494834i | 1 | 0.00084198 | 1-0.00207726272930565i | 1 | -0.0020773 | 0.999999819023826+0.00290517627045851i | 1 | 0.0029052 | 16.4333185032383-4.02201226265613i | 24.5672 | -13.7526 | -9090.90909090909 | 2806.59578316113i | 2806.5958 | 1.5708 | 0.971463749873092+0.971775370132192i | 1.3741 | 0.78556 | 1+3.69853192304974i | 3.8313 | 1.3067 | 1+0.617451072295448i | 1.1753 | 0.55315 | -9.33305894582133+5.05597456955247i | 20.518 | 151.5544 | -133.037938547762+120.624117973915i | 45.0852 | 137.8017 | 0 | 0
[8 empty] | 66 | 457.0882 | 17.4002386318441 | 1+0.245962148867756i | 1.0298 | 0.24117 | 1+0.000861590939122051i | 1 | 0.00086159 | 1-0.00212564839402447i | 1 | -0.0021256 | 0.999999810494682+0.00297284651890053i | 1 | 0.0029728 | 16.3903485377407-4.10512795420233i | 24.556 | -14.0611 | -9090.90909090909 | 2871.9697970735i | 2871.9698 | 1.5708 | 0.970118877837793+0.994410926327309i | 1.3892 | 0.79776 | 1+3.78468179858346i | 3.9146 | 1.3125 | 1+0.631833355356169i | 1.1829 | 0.5635 | -9.29625443082963+4.98941428750538i | 20.4655 | 151.777 | -131.886666150079+119.940553104772i | 45.0215 | 137.7159 | 0 | 0
[8 empty] | 67 | 467.7351 | 17.4002386318441 | 1+0.25169134330269i | 1.0312 | 0.24657 | 1+0.000881659970216188i | 1 | 0.00088166 | 1-0.00217516110565808i | 1 | -0.0021752 | 0.999999801563571+0.00304209300991715i | 1 | 0.0030421 | 16.3455893211394-4.18948313489338i | 24.5443 | -14.3758 | -9090.90909090909 | 2938.86656738729i | 2938.8666 | 1.5708 | 0.968710623936157+1.01757373235815i | 1.4049 | 0.80999 | 1+3.87283836250297i | 3.9999 | 1.3181 | 1+0.646550644825203i | 1.1908 | 0.57395 | -9.25937169941376+4.92381839711311i | 20.4131 | 151.9975 | -130.721633036415+119.274694985485i | 44.9575 | 137.6217 | 0 | 0
[8 empty] | 68 | 478.6301 | 17.4002386318441 | 1+0.257553987819372i | 1.0326 | 0.25208 | 1+0.000902196469096684i | 1 | 0.0009022 | 1-0.00222582711650157i | 1 | -0.0022258 | 0.999999792211551+0.00311295245891448i | 1 | 0.0031129 | 16.2989772081448-4.27506357008772i | 24.5322 | -14.6971 | -9090.90909090909 | 3007.32156365561i | 3007.3216 | 1.5708 | 0.96723600107285+1.04127606945107i | 1.4212 | 0.82224 | 1+3.96304835658536i | 4.0873 | 1.3236 | 1+0.661610744004234i | 1.1991 | 0.58449 | -9.22244866742048+4.85914905687971i | 20.3609 | 152.216 | -129.543309518879+118.625714054154i | 44.893 | 137.519 | 0 | 0
[8 empty] | 69 | 489.7788 | 17.4002386318441 | 1+0.263553190869526i | 1.0341 | 0.25769 | 1+0.000923211324487078i | 1 | 0.00092321 | 1-0.00227767329034454i | 1 | -0.0022777 | 0.999999782418783+0.00318546243651034i | 1 | 0.0031855 | 16.2504472675672-4.36185234261902i | 24.5194 | -15.0249 | -9090.90909090909 | 3077.37108162359i | 3077.3711 | 1.5708 | 0.965691881375072+1.06553050489892i | 1.438 | 0.83451 | 1+4.05535961136356i | 4.1768 | 1.329 | 1+0.677021637957189i | 1.2076 | 0.59514 | -9.18552331822673+4.7953715843093i | 20.3088 | 152.4329 | -128.352159529104+117.992829462997i | 44.8282 | 137.408 | 0 | 0
[8 empty] | 70 | 501.1872 | 17.4002386318441 | 1+0.269692133310018i | 1.0357 | 0.26342 | 1+0.000944715678741859i | 1 | 0.00094472 | 1-0.00233072711671461i | 1 | -0.0023307 | 0.999999772164496+0.0032596613884546i | 1 | 0.0032597 | 16.1999333501653-4.44982969779411i | 24.5062 | -15.3593 | -9090.90909090909 | 3149.05226247286i | 3149.0523 | 1.5708 | 0.964074989557921+1.09034989872444i | 1.4554 | 0.84679 | 1+4.14982107148673i | 4.2686 | 1.3343 | 1+0.692791497744029i | 1.2165 | 0.60587 | -9.14863353703372+4.73245443903051i | 20.2569 | 152.6481 | -127.148637238778+117.375307702316i | 44.7631 | 137.2888 | 0 | 0
[8 empty] | 71 | 512.8614 | 17.4002386318441 | 1+0.275974070089388i | 1.0374 | 0.26927 | 1+0.0009667209337543i | 1 | 0.00096672 | 1-0.00238501672545278i | 1 | -0.002385 | 0.999999761426939+0.00333558865601374i | 1 | 0.0033356 | 16.1473681674933-4.53897288530131i | 24.4923 | -15.7005 | -9090.90909090909 | 3222.40311251433i | 3222.4031 | 1.5708 | 0.962381895977072+1.11574741049875i | 1.4735 | 0.85906 | 1+4.24648282167138i | 4.3626 | 1.3395 | 1+0.708928684753152i | 1.2258 | 0.61669 | -9.11181694565106+4.67036919200104i | 20.2052 | 152.8621 | -125.933183769393+116.772460873498i | 44.6975 | 137.1616 | 0 | 0
[8 empty] | 72 | 524.8075 | 17.4002386318441 | 1+0.282402331973669i | 1.0391 | 0.27523 | 1+0.000989238757001884i | 1 | 0.00098924 | 1-0.00244057090162823i | 1 | -0.0024406 | 0.999999750183338+0.00341328449683005i | 1 | 0.0034133 | 16.092683382493-4.62925599856289i | 24.4778 | -16.0485 | -9090.90909090909 | 3297.46252333961i | 3297.4625 | 1.5708 | 0.960609009354044+1.14173650631877i | 1.4921 | 0.87134 | 1+4.34539611325694i | 4.459 | 1.3446 | 1+0.725441755134714i | 1.2354 | 0.6276 | -9.07511073923341+4.60909048093231i | 20.1537 | 153.0748 | -124.70622403077+116.183644618125i | 44.6315 | 137.0263 | 0 | 0
[8 empty] | 73 | 537.0318 | 17.4002386318441 | 1+0.288980327312398i | 1.0409 | 0.28132 | 1+0.00101228108773255i | 1 | 0.0010123 | 1-0.00249741910080049i | 1 | -0.0024974 | 0.999999738409841+0.00349279010626672i | 1 | 0.0034928 | 16.0358097125782-4.720649812148i | 24.4628 | -16.4035 | -9090.90909090909 | 3374.27029244183i | 3374.2703 | 1.5708 | 0.958752569158613+1.16833096594711i | 1.5114 | 0.88361 | 1+4.44661339137984i | 4.5577 | 1.3496 | 1+0.742339464337202i | 1.2454 | 0.63858 | -9.03855152640261+4.54859595224453i | 20.1024 | 153.2865 | -123.468163727225+115.608255714799i | 44.5651 | 136.883 | 0 | 0
[8 empty] | 74 | 549.5409 | 17.4002386318441 | 1+0.295711543845776i | 1.0428 | 0.28752 | 1+0.00103586014329506i | 1 | 0.0010359 | 1-0.00255559146463724i | 1 | -0.0025556 | 0.999999726081477+0.00357414763925029i | 1 | 0.0035741 | 15.9766770459561-4.81312161795375i | 24.447 | -16.7654 | -9090.90909090909 | 3452.86714431686i | 3452.8671 | 1.5708 | 0.956808637632229+1.19554489011828i | 1.5313 | 0.89587 | 1+4.55018832278076i | 4.6588 | 1.3545 | 1+0.759630771749708i | 1.2558 | 0.64964 | -9.00217517413463+4.48886619002539i | 20.0513 | 153.4972 | -122.21938656896+115.045729359781i | 44.4983 | 136.7318 | 0 | 0
[8 empty] | 75 | 562.3413 | 17.4002386318441 | 1+0.302599550553906i | 1.0448 | 0.29384 | 1+0.00105998842561677i | 1 | 0.00106 | 1-0.0026151188368958i | 1 | -0.0026151 | 0.999999713172094+0.00365740023262162i | 1 | 0.0036574 | 15.9152145719205-4.90663506095619i | 24.4306 | -17.1344 | -9090.90909090909 | 3533.2947520559i | 3533.2948 | 1.5708 | 0.954773091435496+1.2233927080151i | 1.5519 | 0.9081 | 1+4.65617582425926i | 4.7623 | 1.3592 | 1+0.777324845452297i | 1.2666 | 0.66076 | -8.96601665871583+4.42988463262019i | 20.0006 | 153.7072 | -120.960251724471+114.495536151776i | 44.4312 | 136.5727 | 0 | 0
[8 empty] | 76 | 575.4399 | 17.4002386318441 | 1+0.309647999549118i | 1.0468 | 0.30028 | 1+0.00108467872783235i | 1 | 0.0010847 | 1-0.00267603277977687i | 1 | -0.002676 | 0.999999699654312+0.00374259202800771i | 1 | 0.0037426 | 15.8513509258346-5.00114997543444i | 24.4134 | -17.5106 | -9090.90909090909 | 3615.59575944117i | 3615.5958 | 1.5708 | 0.95264161290202+1.25188918491923i | 1.5731 | 0.92032 | 1+4.76463209179157i | 4.8684 | 1.3639 | 1+0.795431067077057i | 1.2778 | 0.67195 | -8.93010992398304+4.3716374776235i | 19.9501 | 153.9164 | -119.691091547508+113.957178805295i | 44.3636 | 136.4058 | 0 | 0
[8 empty] | 77 | 588.8437 | 17.4002386318441 | 1+0.316860628012366i | 1.049 | 0.30685 | 1+0.00110994414106685i | 1 | 0.0011099 | 1-0.00273836559065925i | 1 | -0.0027384 | 0.999999685499455+0.00382976819522611i | 1 | 0.0038298 | 15.7850143494875-5.09662222267562i | 24.3956 | -17.8941 | -9090.90909090909 | 3699.81380355616i | 3699.8138 | 1.5708 | 0.95040968088006+1.28104943003991i | 1.5951 | 0.9325 | 1+4.87561463032631i | 4.9771 | 1.3685 | 1+0.813959036782354i | 1.2894 | 0.68319 | -8.89448774794988+4.31411357616948i | 19.9 | 154.1251 | -118.412209609278+113.430188620671i | 44.2956 | 136.231 | 0 | 0
[8 empty] | 78 | 602.5596 | 17.4002386318441 | 1+0.324241260174733i | 1.0513 | 0.31355 | 1+0.00113579806137679i | 1 | 0.0011358 | 1-0.00280215031922436i | 1 | -0.0028021 | 0.999999670677501+0.00391897495623458i | 1 | 0.003919 | 15.7161328674752-5.1930035312778i | 24.3769 | -18.2848 | -9090.90909090909 | 3785.99353792262i | 3785.9935 | 1.5708 | 0.948072561142556+1.31088890452509i | 1.6178 | 0.94465 | 1+4.98918228427443i | 5.0884 | 1.373 | 1+0.832918578342976i | 1.3014 | 0.69449 | -8.85918161880013+4.25730431753021i | 19.8502 | 154.3333 | -117.123879063498+112.914121742241i | 44.2271 | 136.0484 | 0 | 0
[8 empty] | 79 | 616.595 | 17.4002386318441 | 1+0.331793809345085i | 1.0536 | 0.32036 | 1+0.00116225419685293i | 1 | 0.0011623 | 1-0.00286742078497957i | 1 | -0.0028674 | 0.99999965515701+0.00401025960963863i | 1 | 0.0040102 | 15.6446344801983-5.29024134128053i | 24.3575 | -18.683 | -9090.90909090909 | 3874.18065617644i | 3874.1807 | 1.5708 | 0.945625296345203+1.34142342965912i | 1.6412 | 0.95676 | 1+5.10539526870931i | 5.2024 | 1.3774 | 1+0.852319744358816i | 1.3139 | 0.70584 | -8.82422162109303+4.2012035051231i | 19.8008 | 154.5409 | -115.826341368328+112.408555239107i | 44.1583 | 135.8579 | 0 | 0
[8 empty] | 80 | 630.9573 | 17.4002386318441 | 1+0.339522279984962i | 1.0561 | 0.32731 | 1+0.0011893265748885i | 1 | 0.0011893 | 1-0.00293421159518977i | 1 | -0.0029342 | 0.999999638905061+0.00410367055576976i | 1 | 0.0041036 | 15.5704473740098-5.3882786534675i | 24.3373 | -19.0886 | -9090.90909090909 | 3964.421916295i | 3964.4219 | 1.5708 | 0.943062695511254+1.37266919525139i | 1.6654 | 0.96883 | 1+5.22431520129355i | 5.3192 | 1.3817 | 1+0.872172821584899i | 1.3269 | 0.71723 | -8.78963633288159+4.14580722510264i | 19.7518 | 154.7482 | -114.519805385405+111.913083045459i | 44.0891 | 135.6596 | 0 | 0
[8 empty] | 81 | 645.6542 | 17.4002386318441 | 1+0.347430769831796i | 1.0586 | 0.33438 | 1+0.00121702954961667i | 1 | 0.001217 | 1-0.00300255816322662i | 1 | -0.0030025 | 0.999999621887181+0.00419925732234806i | 1 | 0.0041992 | 15.4935001489609-5.4870538853011i | 24.3162 | -19.5017 | -9090.90909090909 | 4056.76516538891i | 4056.7652 | 1.5708 | 0.940379323020768+1.40464276822042i | 1.6904 | 0.98085 | 1+5.3460051349495i | 5.4387 | 1.3859 | 1+0.892488336385559i | 1.3403 | 0.72865 | -8.75545273429461+4.09111370876464i | 19.7032 | 154.955 | -113.204446872128+111.427311799442i | 44.0194 | 135.4533 | 0 | 0
[8 empty] | 82 | 660.6934 | 17.4002386318441 | 1+0.355523472071584i | 1.0613 | 0.34159 | 1+0.00124537780952135i | 1 | 0.0012454 | 1-0.00307249672734518i | 1 | -0.0030725 | 0.999999604067272+0.00429707059074241i | 1 | 0.004297 | 15.4137220645018-5.58650073506488i | 24.2942 | -19.9224 | -9090.90909090909 | 4151.25936507115i | 4151.2594 | 1.5708 | 0.937569487080925+1.43736110137779i | 1.7161 | 0.99282 | 1+5.47052959129076i | 5.5612 | 1.39 | 1+0.913277060315652i | 1.3543 | 0.7401 | -8.72169612798256+4.03712319002469i | 19.6551 | 155.1614 | -111.880408379144+110.950856621183i | 43.9493 | 135.239 | 0 | 0
[8 empty] | 83 | 676.083 | 17.4002386318441 | 1+0.363804677562175i | 1.0641 | 0.34892 | 1+0.00127438638522515i | 1 | 0.0012744 | 1-0.00314406436989787i | 1 | -0.0031441 | 0.999999585407538+0.00439716222284243i | 1 | 0.0043971 | 15.3310433033828-5.68654805590318i | 24.2713 | -20.3507 | -9090.90909090909 | 4247.95461741716i | 4247.9546 | 1.5708 | 0.934627227652976+1.47084154241684i | 1.7427 | 1.0047 | 1+5.59795459483233i | 5.6866 | 1.394 | 1+0.934550015831774i | 1.3687 | 0.75158 | -8.68839007167187+3.98383775924452i | 19.6075 | 155.3674 | -110.547799560617+110.483336871623i | 43.8788 | 135.0167 | 0 | 0
[8 empty] | 84 | 691.831 | 17.4002386318441 | 1+0.372278777108333i | 1.067 | 0.35638 | 1+0.0013040706574589i | 1 | 0.0013041 | 1-0.0032172990369961i | 1 | -0.0032173 | 0.999999565868397+0.00449958528855632i | 1 | 0.0044996 | 15.2453952538682-5.78711974155674i | 24.2474 | -20.7867 | -9090.90909090909 | 4346.90219152965i | 4346.9022 | 1.5708 | 0.931546303810199+1.50510184311057i | 1.7701 | 1.0166 | 1+5.72834770799777i | 5.815 | 1.398 | 1+0.956318482136522i | 1.3837 | 0.76307 | -8.65555632292729+3.93126121467477i | 19.5604 | 155.573 | -109.206697900484+110.024371934488i | 43.8078 | 134.7863 | 0 | 0
[8 empty] | 85 | 707.9458 | 17.4002386318441 | 1+0.380950263789806i | 1.0701 | 0.36398 | 1+0.00133444636521665i | 1 | 0.0013344 | 1-0.00329223955862973i | 1 | -0.0032922 | 0.999999545408405+0.00460439409394927i | 1 | 0.0046044 | 15.1567108102336-5.88813462569728i | 24.2225 | -21.2303 | -9090.90909090909 | 4448.15455072215i | 4448.1546 | 1.5708 | 0.928320180500056+1.54016016872389i | 1.7983 | 1.0284 | 1+5.86177806694165i | 5.9465 | 1.4018 | 1+0.978594001158872i | 1.3992 | 0.77458 | -8.62321479607367+3.87939891275637i | 19.5138 | 155.778 | -107.857149853523+109.573577063769i | 43.7364 | 134.5477 | 0 | 0
[8 empty] | 86 | 724.436 | 17.4002386318441 | 1+0.389823735343613i | 1.0733 | 0.3717 | 1+0.00136552961410072i | 1 | 0.0013655 | 1-0.00336892566925528i | 1 | -0.0033689 | 0.999999523984163+0.00471164421003717i | 1 | 0.0047116 | 15.0649246913479-5.98950639685988i | 24.1967 | -21.6818 | -9090.90909090909 | 4551.76538033572i | 4551.7654 | 1.5708 | 0.924942014682473+1.5760351076451i | 1.8274 | 1.0401 | 1+5.99831641820641i | 6.0811 | 1.4056 | 1+1.00138838367386i | 1.4152 | 0.78609 | -8.59138353109539+3.82825761848287i | 19.4678 | 155.9826 | -106.499172395708+109.130559338896i | 43.6645 | 134.3008 | 0 | 0
[8 empty] | 87 | 741.3102 | 17.4002386318441 | 1+0.398903896601826i | 1.0766 | 0.37956 | 1+0.00139733688486111i | 1 | 0.0013973 | 1-0.00344739802886368i | 1 | -0.0034474 | 0.999999501550228+0.00482139250225123i | 1 | 0.0048214 | 14.9699737769582-6.0911435310562i | 24.1698 | -22.141 | -9090.90909090909 | 4657.78961620368i | 4657.7896 | 1.5708 | 0.921404640814832+1.61274568124168i | 1.8574 | 1.0517 | 1+6.13803515623321i | 6.219 | 1.4093 | 1+1.02471371556481i | 1.4318 | 0.7976 | -8.56007867420426+3.7778453569674i | 19.4224 | 156.1865 | -105.132754974114+108.694913768917i | 43.5922 | 134.0456 | 0 | 0
[8 empty] | 88 | 758.5776 | 17.4002386318441 | 1+0.408195561986135i | 1.0801 | 0.38755 | 1+0.00142988504213379i | 1 | 0.0014299 | 1-0.00352769824453869i | 1 | -0.0035277 | 0.999999478059014+0.00493369716058865i | 1 | 0.0049337 | 14.8717974610937-6.19294924422393i | 24.1418 | -22.6079 | -9090.90909090909 | 4766.28347377929i | 4766.2835 | 1.5708 | 0.917700555652896+1.65031135394566i | 1.8883 | 1.0633 | 1+6.28100836174635i | 6.3601 | 1.4129 | 1+1.04858236423144i | 1.449 | 0.80911 | -8.52931446965229+3.72817126728948i | 19.3776 | 156.3898 | -103.757861842547+108.26621958598i | 43.5194 | 133.7819 | 0 | 0
[8 empty] | 89 | 776.2471 | 17.4002386318441 | 1+0.417703658060517i | 1.0837 | 0.39567 | 1+0.00146319134338258i | 1 | 0.0014632 | 1-0.00360986889251756i | 1 | -0.0036099 | 0.999999453460693+0.00504861773046582i | 1 | 0.0050486 | 14.7703380217775-6.29482146672143i | 24.1126 | -23.0827 | -9090.90909090909 | 4877.30447794192i | 4877.3045 | 1.5708 | 0.913821902335421+1.68875204357396i | 1.9201 | 1.0748 | 1+6.42731184103186i | 6.5046 | 1.4164 | 1+1.07300698514722i | 1.4667 | 0.8206 | -8.49910326226266+3.67924545961436i | 19.3334 | 156.5923 | -102.374434765094+107.844036766767i | 43.4461 | 133.5096 | 0 | 0
[8 empty] | 90 | 794.3282 | 17.4002386318441 | 1+0.427433226143363i | 1.0875 | 0.40393 | 1+0.00149727344804925i | 1 | 0.0014973 | 1-0.00369395354076551i | 1 | -0.0036939 | 0.999999427703089+0.00516621514429004i | 1 | 0.0051662 | 14.6655410060035-6.39665284211289i | 24.0823 | -23.5653 | -9090.90909090909 | 4990.91149349751i | 4990.9115 | 1.5708 | 0.909760453718701+1.72808813188903i | 1.9529 | 1.0862 | 1+6.57702316613102i | 6.6526 | 1.4199 | 1+1.09800052856945i | 1.4851 | 0.83208 | -8.4694555100653+3.63107887648846i | 19.2899 | 156.7939 | -100.982396066159+107.427902818783i | 43.3722 | 133.2286 | 0 | 0
[8 empty] | 91 | 812.8305 | 17.4002386318441 | 1+0.437389424980458i | 1.0915 | 0.41232 | 1+0.00153214942691684i | 1 | 0.0015321 | 1-0.00377999677207602i | 1 | -0.00378 | 0.999999400731566+0.0052865517537667i | 1 | 0.0052865 | 14.5573556286699-6.49833075250059i | 24.0508 | -24.0557 | -9090.90909090909 | 5107.16475638947i | 5107.1648 | 1.5708 | 0.905507594925692+1.76834047540559i | 1.9867 | 1.0975 | 1+6.73022171597004i | 6.8041 | 1.4233 | 1+1.12357624640568i | 1.5041 | 0.84353 | -8.44037980634743+3.58368315911642i | 19.2471 | 156.9945 | -99.5816520019388+107.017329866105i | 43.2979 | 132.9388 | 0 | 0
[8 empty] | 92 | 831.7638 | 17.4002386318441 | 1+0.447577533480212i | 1.0956 | 0.42084 | 1+0.00156783777169098i | 1 | 0.0015678 | 1-0.00386804420770926i | 1 | -0.003868 | 0.999999372488915+0.005409691362959i | 1 | 0.0054096 | 14.4457351838966-6.59973737264792i | 24.0181 | -24.554 | -9090.90909090909 | 5226.12590563659i | 5226.1259 | 1.5708 | 0.901054305072702+1.80953041644895i | 2.0215 | 1.1088 | 1+6.88698871844789i | 6.9592 | 1.4266 | 1+1.14974769924005i | 1.5238 | 0.85494 | -8.41188291037165+3.53707051932426i | 19.2049 | 157.194 | -98.1720964250988+106.611802066844i | 43.223 | 132.64 | 0 | 0
[8 empty] | 93 | 851.138 | 17.4002386318441 | 1+0.458002953512606i | 1.0999 | 0.42949 | 1+0.00160435740480445i | 1 | 0.0016044 | 1-0.00395814253158105i | 1 | -0.0039581 | 0.999999342915229+0.00553569926211767i | 1 | 0.0055356 | 14.3306374668652-6.70074975509243i | 23.984 | -25.0599 | -9090.90909090909 | 5347.85801601484i | 5347.858 | 1.5708 | 0.896391138134891+1.85167979447109i | 2.0572 | 1.12 | 1+7.04740729350435i | 7.118 | 1.4298 | 1+1.17652876352326i | 1.5441 | 0.86633 | -8.38396978596528+3.49125361780847i | 19.1635 | 157.3922 | -96.7536147113242+106.210773391704i | 43.1475 | 132.3322 | 0 | 0
[8 empty] | 94 | 870.9636 | 17.4002386318441 | 1+0.468671212773336i | 1.1044 | 0.43827 | 1+0.00164172768945013i | 1 | 0.0016417 | 1-0.00405033951501529i | 1 | -0.0040503 | 0.999999311947778+0.00566464226229874i | 1 | 0.0056646 | 14.2120252040269-6.80123994837308i | 23.9487 | -25.5737 | -9090.90909090909 | 5472.42563150043i | 5472.4256 | 1.5708 | 0.891508202909983+1.89481095763013i | 2.0941 | 1.131 | 1+7.21156249719126i | 7.2806 | 1.433 | 1+1.20393363893009i | 1.5651 | 0.87767 | -8.35664364715809+3.44624544916612i | 19.1228 | 157.589 | -95.3260879137145+105.813665790182i | 43.0714 | 132.0153 | 0 | 0
[8 empty] | 95 | 891.2509 | 17.4002386318441 | 1+0.479587967714678i | 1.1091 | 0.44719 | 1+0.0016799684398476i | 1 | 0.00168 | 1-0.00414468404207298i | 1 | -0.0041447 | 0.999999279520876+0.00579658873078771i | 1 | 0.0057965 | 14.089866489222-6.90107515038325i | 23.912 | -26.0951 | -9090.90909090909 | 5599.89479949198i | 5599.8948 | 1.5708 | 0.886395142037697+1.9389467746397i | 2.132 | 1.142 | 1+7.37954136677053i | 7.447 | 1.4361 | 1+1.23197685588823i | 1.5867 | 0.88896 | -8.32990601002156+3.40205923409735i | 19.0828 | 157.7842 | -93.8893971084106+105.419867767644i | 42.9948 | 131.689 | 0 | 0
[8 empty] | 96 | 912.0108 | 17.4002386318441 | 1+0.490759006544598i | 1.1139 | 0.45623 | 1+0.00171909993174887i | 1 | 0.0017191 | 1-0.00424122613547114i | 1 | -0.0042412 | 0.99999924556574+0.00593160862734864i | 1 | 0.0059315 | 13.9641352229537-7.00011789871152i | 23.8739 | -26.6243 | -9090.90909090909 | 5730.33310582957i | 5730.3331 | 1.5708 | 0.881041110030405+1.98411064689417i | 2.1709 | 1.1529 | 1+7.5514329668622i | 7.6174 | 1.4391 | 1+1.2606732832825i | 1.6091 | 0.9002 | -8.30375674986183+3.35870831907022i | 19.0435 | 157.9776 | -92.4434278927104+105.02873339321i | 42.9174 | 131.3534 | 0 | 0
[8 empty] | 97 | 933.2543 | 17.4002386318441 | 1+0.502190252295752i | 1.119 | 0.4654 | 1+0.00175914291318894i | 1 | 0.0017591 | 1-0.0043400169831056i | 1 | -0.00434 | 0.999999210010349+0.00606977354131793i | 1 | 0.0060697 | 13.8348115517503-7.09822629964054i | 23.8343 | -27.161 | -9090.90909090909 | 5863.80971062981i | 5863.8097 | 1.5708 | 0.875434750268392+2.03032652087644i | 2.211 | 1.1637 | 1+7.72732843666796i | 7.7918 | 1.4421 | 1+1.29003813633856i | 1.6322 | 0.91138 | -8.27819416292151+3.3162060836417i | 19.0051 | 158.1692 | -90.9880749948849+104.639581754731i | 42.8394 | 131.0082 | 0 | 0
[8 empty] | 98 | 954.9926 | 17.4002386318441 | 1+0.513887765965947i | 1.1243 | 0.4747 | 1+0.0018001186154866i | 1 | 0.0018001 | 1-0.00444110896519143i | 1 | -0.0044411 | 0.999999172779284+0.00621115672956178i | 1 | 0.0062111 | 13.7018823042635-7.19525429723978i | 23.7933 | -27.7053 | -9090.90909090909 | 6000.39538495533i | 6000.3954 | 1.5708 | 0.869564170910943+2.07761890085463i | 2.2523 | 1.1744 | 1+7.90732103829413i | 7.9703 | 1.445 | 1+1.32008698469017i | 1.6561 | 0.9225 | -8.25321503176201+3.27456585553663i | 18.9674 | 158.3587 | -89.5232469533368+104.251696873452i | 42.7607 | 130.6534 | 0 | 0
[8 empty] | 99 | 977.2372 | 17.4002386318441 | 1+0.525857749731766i | 1.1298 | 0.48412 | 1+0.00184204876450157i | 1 | 0.001842 | 1-0.00454455568203562i | 1 | -0.0045445 | 0.999999133793573+0.00635583315531802i | 1 | 0.0063558 | 13.565341420461-7.29105198371154i | 23.7507 | -28.257 | -9090.90909090909 | 6140.16254833857i | 6140.1625 | 1.5708 | 0.86341691967216+2.12601286187458i | 2.2947 | 1.185 | 1+8.09150620620056i | 8.1531 | 1.4478 | 1+1.35083576063448i | 1.6807 | 0.93354 | -8.22881469352466+3.23380083350102i | 18.9304 | 158.5459 | -88.0488708213425+103.86432808703i | 42.6812 | 130.2889 | 0 | 0
[8 empty] | 100 | 1000 | 17.4002386318441 | 1+0.538106550237043i | 1.1356 | 0.49367 | 1+0.00188495559215388i | 1 | 0.001885 | 1-0.00465041198245673i | 1 | -0.0046504 | 0.999999092970522+0.0065038795279426i | 1 | 0.0065038 | 13.4251903700135-7.38546595182381i | 23.7066 | -28.8161 | -9090.90909090909 | 6283.18530717959i | 6283.1853 | 1.5708 | 0.85697995740799+2.17553406305501i | 2.3382 | 1.1955 | 1+8.27998159780126i | 8.3401 | 1.4506 | 1+1.38230076757951i | 1.7061 | 0.94452 | -8.20498711029896+3.19392401786869i | 18.8943 | 158.7307 | -86.564896852589+103.476690905512i | 42.6009 | 129.9146 | 0 | 0
[8 empty] | 1 | 1023.293 | 17.4002386318441 | 1+0.550640661957937i | 1.1416 | 0.50333 | 1+0.00192886184821148i | 1 | 0.0019289 | 1-0.00475873399286642i | 1 | -0.0047587 | 0.999999050223539+0.00665537434358192i | 1 | 0.0066553 | 13.2814385557353-7.47833968989884i | 23.6609 | -29.3824 | -9090.90909090909 | 6429.53949403827i | 6429.5395 | 1.5708 | 0.850239630458451+2.22620876119227i | 2.383 | 1.206 | 1+8.47284714524363i | 8.5317 | 1.4533 | 1+1.41449868868842i | 1.7323 | 0.95541 | -8.18172494086951+3.1549481487086i | 18.8589 | 158.9129 | -85.071303122025+103.087968340744i | 42.5198 | 129.5305 | 0 | 0
[8 empty] | 2 | 1047.1285 | 17.4002386318441 | 1+0.563466730646393i | 1.1478 | 0.51312 | 1+0.00197379081235251i | 1 | 0.0019738 | 1-0.00486957914702842i | 1 | -0.0048695 | 0.999999005461954+0.00681039792679251i | 1 | 0.0068103 | 13.1341036977364-7.56951401941397i | 23.6135 | -29.9559 | -9090.90909090909 | 6579.30270784171i | 6579.3027 | 1.5708 | 0.843181641686391+2.27806382468207i | 2.4291 | 1.2163 | 1+8.6702051083938i | 8.7277 | 1.456 | 1+1.44744659572517i | 1.7593 | 0.96622 | -8.15901961315453+3.11688565135783i | 18.8244 | 159.0923 | -83.5681000361734+102.697312705367i | 42.4379 | 129.1364 | 0 | 0
[8 empty] | 3 | 1071.5193 | 17.4002386318441 | 1+0.576591556853801i | 1.1543 | 0.52303 | 1+0.00201976630650846i | 1 | 0.0020198 | 1-0.00498300621651068i | 1 | -0.004983 | 0.99999895859082+0.00696903247313015i | 1 | 0.0069689 | 12.9832121937763-7.65882757481976i | 23.5645 | -30.5365 | -9090.90909090909 | 6732.55435502821i | 6732.5544 | 1.5708 | 0.835791020151345+2.33112674776545i | 2.4764 | 1.2265 | 1+8.87216012905617i | 8.9283 | 1.4586 | 1+1.4811619581062i | 1.7871 | 0.97695 | -8.13686139670119+3.07974858909018i | 18.7906 | 159.2687 | -82.0553346870824+102.303847873182i | 42.3551 | 128.7322 | 0 | 0
[8 empty] | 4 | 1096.4782 | 17.4002386318441 | 1+0.590022099536745i | 1.1611 | 0.53305 | 1+0.00206681270749489i | 1 | 0.0020668 | 1-0.00509907534184681i | 1 | -0.005099 | 0.999998909510717+0.00713136209273109i | 1 | 0.0071312 | 12.828799451193-7.74611732469191i | 23.5137 | -31.1239 | -9090.90909090909 | 6889.37569164964i | 6889.3757 | 1.5708 | 0.828052089354159+2.38542566510661i | 2.5251 | 1.2367 | 1+9.07881928645589i | 9.1337 | 1.4611 | 1+1.51566265216292i | 1.8158 | 0.98758 | -8.11523947465071+3.04354862262355i | 18.7576 | 159.4419 | -80.5330950044523+101.906671988208i | 42.2713 | 128.318 | 0 | 0
[8 empty] | 5 | 1122.0185 | 17.4002386318441 | 1+0.603765479746728i | 1.1681 | 0.54318 | 1+0.00211495495993634i | 1 | 0.002115 | 1-0.00521784806442343i | 1 | -0.0052178 | 0.99999885811754+0.00729747285490834i | 1 | 0.0072974 | 12.6709101857179-7.83121913281092i | 23.4612 | -31.718 | -9090.90909090909 | 7049.84986645445i | 7049.8499 | 1.5708 | 0.819948433985035+2.44098936671025i | 2.575 | 1.2467 | 1+9.29029215401367i | 9.344 | 1.4636 | 1+1.55096697061998i | 1.8454 | 0.99811 | -8.09414201464518+3.0082969761297i | 18.7253 | 159.6117 | -79.0015136613707+101.504860605284i | 42.1865 | 127.8937 | 0 | 0
[8 empty] | 6 | 1148.1536 | 17.4002386318441 | 1+0.617828984405855i | 1.1755 | 0.55343 | 1+0.00216421858949228i | 1 | 0.0021642 | 1-0.0053393873591102i | 1 | -0.0053393 | 0.999998804302278+0.00746745283378674i | 1 | 0.0074673 | 12.509598682481-7.9139683572139i | 23.4068 | -32.3187 | -9090.90909090909 | 7214.06196497425i | 7214.062 | 1.5708 | 0.811462865104459+2.49784731318644i | 2.6263 | 1.2567 | 1+9.50669085744306i | 9.5591 | 1.466 | 1+1.58709363229433i | 1.8759 | 1.0086 | -8.07355623819675+2.97400440937857i | 18.6939 | 159.778 | -77.4607716902457+101.097470240531i | 42.1007 | 127.4593 | 0 | 0
[8 empty] | 7 | 1174.8976 | 17.4002386318441 | 1+0.632220070170446i | 1.1831 | 0.56377 | 1+0.00221462971639118i | 1 | 0.0022146 | 1-0.0054637576676499i | 1 | -0.0054637 | 0.99999874795078+0.00764139215500102i | 1 | 0.0076413 | 12.3449290145786-7.99420048469487i | 23.3507 | -32.9259 | -9090.90909090909 | 7382.09905463727i | 7382.0991 | 1.5708 | 0.802577383683155+2.55602965137099i | 2.6791 | 1.2666 | 1+9.72813013420099i | 9.7794 | 1.4684 | 1+1.6240617920202i | 1.9072 | 1.0189 | -8.05346848809985+2.9406811956248i | 18.6632 | 159.9406 | -75.9111017673414+100.683542305537i | 42.0139 | 127.0147 | 0 | 0
[8 empty] | 8 | 1202.2644 | 17.4002386318441 | 1+0.646946367384665i | 1.191 | 0.57423 | 1+0.00226621506927982i | 1 | 0.0022662 | 1-0.00559102493282639i | 1 | -0.005591 | 0.999998688943519+0.00781938304348168i | 1 | 0.0078192 | 12.1769752147053-8.07175179764858i | 23.2926 | -33.5392 | -9090.90909090909 | 7554.05023093271i | 7554.0502 | 1.5708 | 0.793273142423732+2.61556723030976i | 2.7332 | 1.2763 | 1+9.95472739432312i | 10.0048 | 1.4707 | 1+1.66189105080519i | 1.9396 | 1.0291 | -8.0338642935159+2.90833710482597i | 18.6333 | 160.0993 | -74.3527911264019+100.262107394725i | 41.9259 | 126.56 | 0 | 0
[8 empty] | 9 | 1230.2688 | 17.4002386318441 | 1+0.662015684126218i | 1.1993 | 0.58478 | 1+0.00231900199939508i | 1 | 0.002319 | 1-0.00572125663342822i | 1 | -0.0057212 | 0.99999862715533+0.00800151987235376i | 1 | 0.0080014 | 12.0058213955695-8.14646006957034i | 23.2326 | -34.1586 | -9090.90909090909 | 7730.00666465025i | 7730.0067 | 1.5708 | 0.783530405783038+2.67649161761516i | 2.7888 | 1.286 | 1+10.1866027826761i | 10.2356 | 1.4729 | 1+1.70060146622305i | 1.9728 | 1.0392 | -8.01472843241718+2.87698139177002i | 18.6042 | 160.2538 | -72.786184064642+99.8321898911045i | 41.8368 | 126.0952 | 0 | 0
[8 empty] | 10 | 1258.9254 | 17.4002386318441 | 1+0.677436010346308i | 1.2079 | 0.59542 | 1+0.00237301849506604i | 1 | 0.002373 | 1-0.00585452182002688i | 1 | -0.0058545 | 0.999998562455154+0.0081878992129748i | 1 | 0.0081877 | 11.8315618150962-8.21816528495016i | 23.1707 | -34.7837 | -9090.90909090909 | 7910.06165022013i | 7910.0617 | 1.5708 | 0.773328508110425+2.73883511620377i | 2.8459 | 1.2956 | 1+10.4238792426601i | 10.4717 | 1.4752 | 1+1.74021356304843i | 2.0071 | 1.0492 | -7.9960449911217+2.84662278868344i | 18.5757 | 160.4041 | -71.2116840074405+99.3928128515056i | 41.7464 | 125.6204 | 0 | 0
[8 empty] | 11 | 1288.2496 | 17.4002386318441 | 1+0.693215522106009i | 1.2168 | 0.60616 | 1+0.0024282931965537i | 1 | 0.0024283 | 1-0.00599089115158826i | 1 | -0.0059908 | 0.999998494705753+0.00837861988613821i | 1 | 0.0083784 | 11.6543008827951-8.28671037874409i | 23.1068 | -35.4145 | -9090.90909090909 | 8094.31065517899i | 8094.3107 | 1.5708 | 0.762645809813138+2.80263078142376i | 2.9045 | 1.3051 | 1+10.6666825813949i | 10.7135 | 1.4773 | 1+1.78074834413938i | 2.0423 | 1.0591 | -7.97779742070354+2.8172695018897i | 18.5481 | 160.5499 | -69.6297551018372+98.9430031286067i | 41.6548 | 125.1354 | 0 | 0
[8 empty] | 12 | 1318.2567 | 17.4002386318441 | 1+0.709362585911324i | 1.226 | 0.61698 | 1+0.00248485541123644i | 1 | 0.0024849 | 1-0.00613043693293705i | 1 | -0.0061304 | 0.999998423763421+0.00857378301446941i | 1 | 0.0085736 | 11.4741531041211-8.35194199008295i | 23.0408 | -36.0506 | -9090.90909090909 | 8282.85137078811i | 8282.8514 | 1.5708 | 0.751459651455834+2.86791243858127i | 2.9647 | 1.3145 | 1+10.9151415364246i | 10.9609 | 1.4794 | 1+1.82222730157338i | 2.0786 | 1.0689 | -7.95996859010533+2.78892921209158i | 18.5211 | 160.6911 | -68.0409233130269+98.4817966835367i | 41.5619 | 124.6405 | 0 | 0
[8 empty] | 13 | 1348.9629 | 17.4002386318441 | 1+0.725885763149211i | 1.2357 | 0.62789 | 1+0.00254273512914915i | 1 | 0.0025427 | 1-0.0062732331530936i | 1 | -0.0062732 | 0.999998349477679+0.00877349207604229i | 1 | 0.0087733 | 11.2912429601826-8.41371122439729i | 22.9728 | -36.6918 | -9090.90909090909 | 8475.7837638305i | 8475.7838 | 1.5708 | 0.739746305696883+2.93471470087502i | 3.0265 | 1.3239 | 1+11.1693878439758i | 11.2141 | 1.4815 | 1+1.86467242804271i | 2.1159 | 1.0785 | -7.94254083582186+2.76160907785606i | 18.4948 | 160.8275 | -66.4457770026814+98.0082440397068i | 41.4677 | 124.1357 | 0 | 0
[8 empty] | 14 | 1380.3843 | 17.4002386318441 | 1+0.742793814626956i | 1.2457 | 0.63887 | 1+0.00260196303888443i | 1 | 0.002602 | 1-0.00641935552450398i | 1 | -0.0064193 | 0.999998271690959+0.00897785295924481i | 1 | 0.0089776 | 11.105704720756-8.47187441771532i | 22.9028 | -37.3378 | -9090.90909090909 | 8673.21012961475i | 8673.2101 | 1.5708 | 0.727480926959494+3.00307298774872i | 3.0899 | 1.3331 | 1+11.4295563088063i | 11.4732 | 1.4835 | 1+1.90810622851524i | 2.1543 | 1.0881 | -7.92549600806444+2.73531574189193i | 18.4693 | 160.959 | -64.8449669729858+97.5214158259134i | 41.3721 | 123.6211 | 0 | 0
[8 empty] | 15 | 1412.5375 | 17.4002386318441 | 1+0.760095705217253i | 1.2561 | 0.64993 | 1+0.00266257054386397i | 1 | 0.0026626 | 1-0.00656888152318367i | 1 | -0.0065688 | 0.999998190238263+0.00918697401892224i | 1 | 0.0091867 | 10.9176821892354-8.52629389653129i | 22.8306 | -37.9885 | -9090.90909090909 | 8875.23514621322i | 8875.2351 | 1.5708 | 0.714637498730919+3.07302354367089i | 3.155 | 1.3423 | 1+11.6957848756798i | 11.7385 | 1.4855 | 1+1.95255173216691i | 2.1937 | 1.0975 | -7.90881551334918+2.71005533972172i | 18.4444 | 161.0853 | -63.2392059657096+97.0204083545832i | 41.275 | 123.0968 | 0 | 0
[8 empty] | 16 | 1445.4398 | 17.4002386318441 | 1+0.777800608611513i | 1.2669 | 0.66106 | 1+0.00272458977898916i | 1 | 0.0027246 | 1-0.00672189042979638i | 1 | -0.0067218 | 0.99999810494682+0.00940096613382849i | 1 | 0.0094007 | 10.7273283788741-8.5768387263662i | 22.7563 | -38.6434 | -9090.90909090909 | 9081.96592996385i | 9081.9659 | 1.5708 | 0.701188778377933+3.14460345735219i | 3.2218 | 1.3514 | 1+11.9682147025064i | 12.0099 | 1.4874 | 1+1.99803250459205i | 2.2343 | 1.1068 | -7.89248035348589+2.68583351036541i | 18.4202 | 161.2064 | -61.6292676113814+96.5043491795361i | 41.1764 | 122.563 | 0 | 0
[8 empty] | 17 | 1479.1084 | 17.4002386318441 | 1+0.795917912183867i | 1.2781 | 0.67225 | 1+0.00278805362767937i | 1 | 0.002788 | 1-0.0068784633716897i | 1 | -0.0068784 | 0.999998015635715+0.00961994276541539i | 1 | 0.0096197 | 10.5348051204564-8.62338544195297i | 22.6798 | -39.3024 | -9090.90909090909 | 9293.51209226457i | 9293.5121 | 1.5708 | 0.68710623936157+3.21785068141033i | 3.2904 | 1.3604 | 1+12.2469902351862i | 12.2877 | 1.4893 | 1+2.0445726602982i | 2.276 | 1.1159 | -7.87647116097364+2.66265540866808i | 18.3966 | 161.3221 | -60.0159848297066+95.9724025767499i | 41.0764 | 122.0196 | 0 | 0
[8 empty] | 18 | 1513.5612 | 17.4002386318441 | 1+0.81445722196848i | 1.2897 | 0.68349 | 1+0.00285299573930724i | 1 | 0.002853 | 1-0.00703868336590991i | 1 | -0.0070386 | 0.999997922115508+0.0098440200179915i | 1 | 0.0098437 | 10.3402826023544-8.66581875188776i | 22.6011 | -39.9652 | -9090.90909090909 | 9509.98579769078i | 9509.9858 | 1.5708 | 0.672360010728495+3.29280405249304i | 3.3607 | 1.3694 | 1+12.5322592841969i | 12.5721 | 1.4912 | 1+2.09219687549197i | 2.3189 | 1.1249 | -7.86076823083416+2.64052571892311i | 18.3736 | 161.4322 | -58.4002476885488+95.4237748914562i | 40.9748 | 121.467 | 0 | 0
[8 empty] | 19 | 1548.8166 | 17.4002386318441 | 1+0.833428367752795i | 1.3018 | 0.69479 | 1+0.00291945054703994i | 1 | 0.0029194 | 1-0.00720263536321872i | 1 | -0.0072025 | 0.999997824187829+0.0100733167002822i | 1 | 0.010073 | 10.143938844765-8.70403221060292i | 22.5203 | -40.6313 | -9090.90909090909 | 9731.50182346647i | 9731.5018 | 1.5708 | 0.656918813750717+3.3695033118698i | 3.4329 | 1.3783 | 1+12.8241731029641i | 12.8631 | 1.493 | 1+2.14093040116262i | 2.363 | 1.1338 | -7.8453515489359+2.61944866945918i | 18.3513 | 161.5366 | -56.7830007350945+94.8577196954365i | 40.8715 | 120.9053 | 0 | 0
[8 empty] | 20 | 1584.8932 | 17.4002386318441 | 1+0.852841408289424i | 1.3143 | 0.70614 | 1+0.00298745328609619i | 1 | 0.0029874 | 1-0.00737040629313527i | 1 | -0.0073703 | 0.99999772164496+0.0103079543884234i | 1.0001 | 0.010308 | 9.94595911077317-8.73792885064191i | 22.4372 | -41.3006 | -9090.90909090909 | 9958.17762032063i | 9958.1776 | 1.5708 | 0.640749895579207+3.44798912650316i | 3.507 | 1.3871 | 1+13.1228864680585i | 13.1609 | 1.4947 | 1+2.19079907647054i | 2.4082 | 1.1426 | -7.83020081688628+2.5994280478795i | 18.3295 | 161.6351 | -55.1652398191596+94.2735426997969i | 40.7667 | 120.3345 | 0 | 0
[8 empty] | 21 | 1621.8101 | 17.4002386318441 | 1+0.872706636629414i | 1.3273 | 0.71753 | 1+0.00305704001242833i | 1 | 0.003057 | 1-0.00754208511002727i | 1 | -0.0075419 | 0.999997614269395+0.0105480574904233i | 1.0001 | 0.010548 | 9.74653525773271-8.76742176845296i | 22.3518 | -41.9727 | -9090.90909090909 | 10190.1333747611i | 10190.1334 | 1.5708 | 0.623818959770724+3.52830311061092i | 3.583 | 1.3958 | 1+13.4285577612602i | 13.4657 | 1.4965 | 1+2.24182934244744i | 2.4548 | 1.1512 | -7.81529547358003+2.58046721665985i | 18.3083 | 161.7277 | -53.5480084347238+93.6706063705561i | 40.6601 | 119.755 | 0 | 0
[8 empty] | 22 | 1659.5869 | 17.4002386318441 | 1+0.893034585579788i | 1.3407 | 0.72895 | 1+0.00312824762183979i | 1 | 0.0031282 | 1-0.00771776284027595i | 1 | -0.0077176 | 0.999997501833376+0.0107937533121247i | 1.0001 | 0.010793 | 9.54586503327344-8.79243465726844i | 22.2642 | -42.6473 | -9090.90909090909 | 10427.4920727993i | 10427.4921 | 1.5708 | 0.606090093540439+3.61048784773054i | 3.661 | 1.4045 | 1+13.7413490535349i | 13.7777 | 1.4982 | 1+2.29404825601584i | 2.5025 | 1.1597 | -7.80061471351268+2.56256912883111i | 18.2877 | 161.8142 | -51.9323936117782+93.0483341973419i | 40.5519 | 119.1669 | 0 | 0
[8 empty] | 23 | 1698.2437 | 17.4002386318441 | 1+0.913836033288142i | 1.3547 | 0.74041 | 1+0.00320111386954758i | 1 | 0.0032011 | 1-0.00789753263053916i | 1 | -0.0078974 | 0.99999738409841+0.0110451721247044i | 1.0001 | 0.011045 | 9.34415132102867-8.81290228109754i | 22.1743 | -43.3241 | -9090.90909090909 | 10670.3795651586i | 10670.3796 | 1.5708 | 0.587525691586138+3.69458691329748i | 3.741 | 1.4131 | 1+14.061426190966i | 14.0969 | 1.4998 | 1+2.34748350433489i | 2.5516 | 1.1681 | -7.78613750197622+2.54573634349073i | 18.2675 | 161.8945 | -50.3195213961796+92.4062145691249i | 40.4419 | 118.5704 | 0 | 0
[8 empty] | 24 | 1737.8008 | 17.4002386318441 | 1+0.935122008957401i | 1.3691 | 0.75188 | 1+0.00327567739020078i | 1 | 0.0032757 | 1-0.00808148979713934i | 1 | -0.0080813 | 0.999997260814766+0.0113024472337448i | 1.0001 | 0.011302 | 9.14160134189725-8.82877088442573i | 22.0822 | -44.0027 | -9090.90909090909 | 10918.9246340026i | 10918.9246 | 1.5708 | 0.568086376322288+3.7806448977495i | 3.8231 | 1.4217 | 1+14.3889588826886i | 14.4237 | 1.5014 | 1+2.40216341948057i | 2.602 | 1.1763 | -7.77184258726683+2.52997104090522i | 18.2479 | 161.9684 | -48.7105519603884+91.7438042153017i | 40.3301 | 117.9657 | 0 | 0
[8 empty] | 25 | 1778.2794 | 17.4002386318441 | 1+0.956903798693613i | 1.3841 | 0.76338 | 1+0.00335197771836498i | 1 | 0.003352 | 1-0.00826973187660113i | 1 | -0.0082695 | 0.999997131720943+0.0115657150499141i | 1.0001 | 0.011565 | 8.93842581731094-8.83999853287819i | 21.9877 | -44.6828 | -9090.90909090909 | 11173.2590612166i | 11173.2591 | 1.5708 | 0.547730914354952+3.86870743016905i | 3.9073 | 1.4302 | 1+14.7241207908712i | 14.758 | 1.503 | 1+2.45811699346765i | 2.6537 | 1.1844 | -7.75770851004225+2.51527503698313i | 18.2288 | 162.0358 | -47.1066743926184+91.0607311754779i | 40.2165 | 117.353 | 0 | 0
[8 empty] | 26 | 1819.7009 | 17.4002386318441 | 1+0.97919295149i | 1.3996 | 0.77489 | 1+0.00343005530948409i | 1 | 0.00343 | 1-0.00846235867736665i | 1 | -0.0084622 | 0.999996996543116+0.011835115161293i | 1.0001 | 0.011835 | 8.73483810154089-8.84655538085455i | 21.8909 | -45.3641 | -9090.90909090909 | 11433.5176982803i | 11433.5177 | 1.5708 | 0.5264161290202+3.95882120247647i | 3.9937 | 1.4386 | 1+15.0670896227938i | 15.1002 | 1.5045 | 1+2.51537389362166i | 2.7069 | 1.1924 | -7.74371360997294+2.50164979691474i | 18.2101 | 162.0967 | -45.5091012159026+90.3566972669056i | 40.1011 | 116.7326 | 0 | 0
[8 empty] | 27 | 1862.0871 | 17.4002386318441 | 1+1.00200128535042i | 1.4156 | 0.7864 | 1+0.00350995156133046i | 1 | 0.0035099 | 1-0.00865947233271552i | 1 | -0.0086593 | 0.999996854994554+0.0121107904073868i | 1.0001 | 0.01211 | 8.53105329054634-8.84842386296922i | 21.7919 | -46.0462 | -9090.90909090909 | 11699.8385377682i | 11699.8385 | 1.5708 | 0.504096808800598+4.05103399418664i | 4.0823 | 1.447 | 1+15.4180472250709i | 15.4504 | 1.506 | 1+2.573964478309i | 2.7614 | 1.2002 | -7.72983602983787+2.48909644779008i | 18.1919 | 162.1508 | -43.9190626918744+89.6314800246634i | 39.9838 | 116.1047 | 0 | 0
[8 empty] | 28 | 1905.4607 | 17.4002386318441 | 1+1.02534089355541i | 1.4322 | 0.79791 | 1+0.00359170883595438i | 1 | 0.0035917 | 1-0.00886117735491693i | 1 | -0.0088609 | 0.999996706775013+0.01239288695486i | 1.0001 | 0.012392 | 8.3272873152256-8.84559880701508i | 21.6905 | -46.7288 | -9090.90909090909 | 11972.3627865146i | 11972.3628 | 1.5708 | 0.480725611425554+4.14539469774231i | 4.1732 | 1.4553 | 1+15.7771796800689i | 15.8088 | 1.5075 | 1+2.63391981303321i | 2.8174 | 1.2079 | -7.71605371721863+2.47761579002147i | 18.1741 | 162.1982 | -42.3378009665384+88.8849340961418i | 39.8646 | 115.4695 | 0 | 0
[8 empty] | 29 | 1949.8446 | 17.4002386318441 | 1+1.04922415107413i | 1.4494 | 0.80941 | 1+0.00367537048214496i | 1 | 0.0036754 | 1-0.00906758069064335i | 1 | -0.0090673 | 0.999996551570101+0.0126815543750358i | 1.0001 | 0.012681 | 8.12375602716811-8.83808746709845i | 21.5869 | -47.4115 | -9090.90909090909 | 12251.2349404832i | 12251.2349 | 1.5708 | 0.456252963452031+4.24195334443749i | 4.2664 | 1.4637 | 1+16.1446774045688i | 16.1756 | 1.5089 | 1+2.6952716869063i | 2.8748 | 1.2155 | -7.70234442394948+2.46720830741071i | 18.1567 | 162.2387 | -40.7665641169365+88.1169920781905i | 39.7435 | 114.8272 | 0 | 0
[8 empty] | 30 | 1995.2623 | 17.4002386318441 | 1+1.07366372112588i | 1.4672 | 0.82091 | 1+0.00376098085841448i | 1 | 0.003761 | 1-0.00927879177767564i | 1 | -0.0092785 | 0.999996389050607+0.0129769457232015i | 1.0001 | 0.012976 | 7.92067428511958-8.82590947654733i | 21.4809 | -48.0941 | -9090.90909090909 | 12536.6028613816i | 12536.6029 | 1.5708 | 0.430626955112543+4.34076113094479i | 4.3621 | 1.4719 | 1+16.5207352507287i | 16.551 | 1.5103 | 1+2.75805262950395i | 2.9337 | 1.223 | -7.68868570348466+2.45787417571372i | 18.1396 | 162.2723 | -39.2066001583648+87.3276647922144i | 39.6205 | 114.1782 | 0 | 0
[8 empty] | 31 | 2041.7379 | 17.4002386318441 | 1+1.09867256189419i | 1.4856 | 0.83238 | 1+0.00384858535651758i | 1 | 0.0038486 | 1-0.00949492260292773i | 1 | -0.0094946 | 0.999996218871805+0.0132792176197597i | 1.0001 | 0.013278 | 7.71825505036786-8.80909672115777i | 21.3726 | -48.7762 | -9090.90909090909 | 12828.6178550586i | 12828.6179 | 1.5708 | 0.403793230207682+4.44187044646049i | 4.4602 | 1.4801 | 1+16.9055526093962i | 16.9351 | 1.5117 | 1+2.82229592811289i | 2.9942 | 1.2303 | -7.67505490634388+2.44961326956677i | 18.1229 | 162.2987 | -37.6591510716941+86.5170409994616i | 39.4956 | 113.5225 | 0 | 0
[8 empty] | 32 | 2089.2961 | 17.4002386318441 | 1+1.12426393339747i | 1.5046 | 0.84383 | 1+0.00393823042551879i | 1 | 0.0039382 | 1-0.00971608776182414i | 1 | -0.0097158 | 0.999996040672723+0.0135885303332713i | 1.0001 | 0.013588 | 7.51670849911106-8.78769313429414i | 21.2621 | -49.4574 | -9090.90909090909 | 13127.4347517293i | 13127.4348 | 1.5708 | 0.375694870809245+4.545334900482i | 4.5608 | 1.4883 | 1+17.2993335158289i | 17.3282 | 1.5131 | 1+2.88803564538044i | 3.0563 | 1.2375 | -7.66142917380037+2.44242516764995i | 18.1066 | 162.318 | -36.125446909258+85.6852865656035i | 39.3687 | 112.8606 | 0 | 0
[8 empty] | 33 | 2137.9621 | 17.4002386318441 | 1+1.15045140451963i | 1.5243 | 0.85525 | 1+0.00402996359642022i | 1 | 0.0040299 | 1-0.00994240451905941i | 1 | -0.0099421 | 0.999995854075378+0.013905047865431i | 1.0001 | 0.013904 | 7.31624115961698-8.76175441628284i | 21.1493 | -50.1374 | -9090.90909090909 | 13433.2119880674i | 13433.212 | 1.5708 | 0.346272276529757+4.65120935123238i | 4.6641 | 1.4965 | 1+17.7022867578752i | 17.7305 | 1.5144 | 1+2.95530663737483i | 3.1199 | 1.2445 | -7.64778542997586+2.43630915597224i | 18.0905 | 162.33 | -34.6067000359383+84.8326430903503i | 39.2398 | 112.1926 | 0 | 0
[8 empty] | 34 | 2187.7616 | 17.4002386318441 | 1+1.17724886020449i | 1.5446 | 0.86663 | 1+0.00412383350736336i | 1 | 0.0041238 | 1-0.010173992870774i | 1.0001 | -0.010174 | 0.99999565868397+0.014228938038024i | 1.0001 | 0.014228 | 7.11705508160135-8.73134768141307i | 21.0342 | -50.816 | -9090.90909090909 | 13746.1116912112i | 13746.1117 | 1.5708 | 0.315463038101986+4.7595499347468i | 4.77 | 1.5046 | 1+18.1146259866781i | 18.1422 | 1.5156 | 1+3.02414457206646i | 3.1852 | 1.2514 | -7.63410037250939+2.43126422917301i | 18.0747 | 162.3347 | -33.1040995593304+83.9594260241359i | 39.1089 | 111.5187 | 0 | 0
[8 empty] | 35 | 2238.7211 | 17.4002386318441 | 1+1.20467050881776i | 1.5656 | 0.87797 | 1+0.0042198899294175i | 1 | 0.0042199 | 1-0.0104109756081774i | 1.0001 | -0.010411 | 0.999995454084049+0.014560372581907i | 1.0001 | 0.014559 | 6.91934704476838-8.69655103667353i | 20.9169 | -51.4927 | -9090.90909090909 | 14066.299764725i | 14066.2998 | 1.5708 | 0.283201805000552+4.87041409463672i | 4.8786 | 1.5127 | 1+18.5365698299546i | 18.5635 | 1.5169 | 1+3.0945859482395i | 3.2521 | 1.2582 | -7.62035046196562+2.42728908974141i | 18.0592 | 162.3319 | -31.6188059994042+83.0660222997235i | 38.9761 | 110.8392 | 0 | 0
[8 empty] | 36 | 2290.8677 | 17.4002386318441 | 1+1.2327308896805i | 1.5873 | 0.88926 | 1+0.00431818379296905i | 1 | 0.0043182 | 1-0.0106534783826538i | 1.0001 | -0.010653 | 0.99999523984163+0.0148995272280623i | 1.0001 | 0.014898 | 6.72330781287662-8.65745309709021i | 20.7974 | -52.1674 | -9090.90909090909 | 14393.9459765635i | 14393.946 | 1.5708 | 0.249420146824724+4.98386061254717i | 4.9901 | 1.5208 | 1+18.9683420079154i | 18.9947 | 1.5181 | 1+3.16666811484397i | 3.3208 | 1.2649 | -7.60651191015179+2.42438214506377i | 18.0439 | 162.3216 | -30.1519462439501+82.152887511903i | 38.8413 | 110.1543 | 0 | 0
[8 empty] | 37 | 2344.2288 | 17.4002386318441 | 1+1.26144488077808i | 1.6097 | 0.9005 | 1+0.00441876721472556i | 1 | 0.0044187 | 1-0.0109016297723842i | 1.0001 | -0.010901 | 0.999995015502278+0.0152465818007724i | 1.0001 | 0.015245 | 6.52912143902301-8.61415244317576i | 20.6757 | -52.8396 | -9090.90909090909 | 14729.2240490852i | 14729.224 | 1.5708 | 0.214046408148316+5.09994963932359i | 5.1044 | 1.5289 | 1+19.4101714518845i | 19.4359 | 1.5193 | 1+3.24042929079874i | 3.3912 | 1.2715 | -7.59256066751318+2.42254150221555i | 18.0288 | 162.3038 | -28.7046088313384+81.2205426830574i | 38.7045 | 109.4642 | 0 | 0
[8 empty] | 38 | 2398.8329 | 17.4002386318441 | 1+1.29082770664863i | 1.6329 | 0.91168 | 1+0.0045216935253486i | 1 | 0.0045217 | 1-0.0111555613505199i | 1.0001 | -0.011155 | 0.999994780590138+0.0156017203129657i | 1.0001 | 0.015601 | 6.33696462710793-8.56675702655298i | 20.5517 | -53.5091 | -9090.90909090909 | 15072.311751162i | 15072.3118 | 1.5708 | 0.177005556528962+5.21874272690459i | 5.2217 | 1.5369 | 1+19.8622924256813i | 19.8874 | 1.5205 | 1+3.31590858525564i | 3.4634 | 1.2779 | -7.57847240977751+2.42176496042071i | 18.0139 | 162.2783 | -27.2778395969296+80.2695706563548i | 38.5656 | 108.7692 | 0 | 0
[8 empty] | 39 | 2454.7089 | 17.4002386318441 | 1+1.32089494645538i | 1.6567 | 0.92279 | 1+0.00462701729773047i | 1 | 0.004627 | 1-0.011415407754945i | 1.0001 | -0.011415 | 0.999994534606929+0.015965131063782i | 1.0001 | 0.015964 | 6.14700615364778-8.51538353025143i | 20.4257 | -54.1756 | -9090.90909090909 | 15423.3909924349i | 15423.391 | 1.5708 | 0.138219023354217+5.34030286095762i | 5.3421 | 1.5449 | 1+20.3249446498307i | 20.3495 | 1.5216 | 1+3.39314601833567i | 3.5374 | 1.2842 | -7.56422252402292+2.42205000110727i | 17.9992 | 162.245 | -25.8726377138557+79.3006121614707i | 38.4248 | 108.0694 | 0 | 0
[8 empty] | 40 | 2511.8864 | 17.4002386318441 | 1+1.35166254224686i | 1.6814 | 0.93384 | 1+0.00473479437592944i | 1 | 0.0047348 | 1-0.0116813067596627i | 1.0001 | -0.011681 | 0.999994277030889+0.016337006738412i | 1.0001 | 0.016336 | 5.95940635328443-8.4601566905123i | 20.2974 | -54.8388 | -9090.90909090909 | 15782.6479197648i | 15782.6479 | 1.5708 | 0.097604537187009+5.46469449427479i | 5.4656 | 1.5529 | 1+20.798373428666i | 20.8224 | 1.5228 | 1+3.47218254234825i | 3.6133 | 1.2904 | -7.54978609434522+2.42339377549374i | 17.9846 | 162.204 | -24.4899521530901+78.3143616001988i | 38.282 | 107.3652 | 0 | 0
[8 empty] | 41 | 2570.3958 | 17.4002386318441 | 1+1.3831468074096i | 1.7068 | 0.94481 | 1+0.00484508190477891i | 1 | 0.004845 | 1-0.0119533993478446i | 1.0001 | -0.011953 | 0.999994007315664+0.0167175445102604i | 1.0001 | 0.016716 | 5.77431667048657-8.40120858714892i | 20.1671 | -55.4985 | -9090.90909090909 | 16150.2730159297i | 16150.273 | 1.5708 | 0.0550759492569181+5.59198358094662i | 5.5923 | 1.5609 | 1+21.2828297803921i | 21.3063 | 1.5238 | 1+3.55306006350453i | 3.6911 | 1.2964 | -7.53513788730393+2.42579308964614i | 17.9701 | 162.155 | -23.1306785816924+77.3115626008638i | 38.1372 | 106.6565 | 0 | 0
[8 empty] | 42 | 2630.268 | 17.4002386318441 | 1+1.41536443531774i | 1.733 | 0.9557 | 1+0.00495793836018654i | 1 | 0.0049579 | 1-0.0122318297865827i | 1.0001 | -0.012231 | 0.999993724889153+0.017106946145491i | 1.0001 | 0.017105 | 5.59187927909294-8.33867790961852i | 20.0347 | -56.1544 | -9090.90909090909 | 16526.4612006218i | 16526.4612 | 1.5708 | 0.010543050727023+5.7222376113317i | 5.7222 | 1.569 | 1+21.7785705701794i | 21.8015 | 1.5249 | 1+3.63582146413679i | 3.7708 | 1.3024 | -7.52025233733108+2.42924438695102i | 17.9557 | 162.0981 | -21.7956567121387+76.293003391304i | 37.9904 | 105.9438 | 0 | 0
[8 empty] | 43 | 2691.5348 | 17.4002386318441 | 1+1.44833250818405i | 1.76 | 0.96651 | 1+0.00507342358013883i | 1 | 0.0050734 | 1-0.0125167457033811i | 1.0001 | -0.012516 | 0.99999342915229+0.0175054181100053i | 1.0001 | 0.017504 | 5.41222677050833-8.2727092059552i | 19.9003 | -56.8062 | -9090.90909090909 | 16911.4119337961i | 16911.4119 | 1.5708 | -0.03608861865109+5.8555256478411i | 5.8556 | 1.577 | 1+22.2858586463565i | 22.3083 | 1.526 | 1+3.72051062543514i | 3.8526 | 1.3082 | -7.5051035322895+2.43374372795514i | 17.9414 | 162.0332 | -20.4856681097036+75.2595120402138i | 37.8416 | 105.227 | 0 | 0
[8 empty] | 44 | 2754.2287 | 17.4002386318441 | 1+1.48206850611715i | 1.7879 | 0.97723 | 1+0.00519159879642802i | 1 | 0.0051916 | 1-0.0128082981644301i | 1.0001 | -0.012808 | 0.999993119477777+0.017913171678913i | 1.0002 | 0.017911 | 5.23548191055053-8.20345212160507i | 19.7638 | -57.4538 | -9090.90909090909 | 17305.3293214267i | 17305.3293 | 1.5708 | -0.0849179709001799+5.99191836155602i | 5.9925 | 1.585 | 1+22.8049629797761i | 22.8269 | 1.527 | 1+3.80717245071387i | 3.9363 | 1.3139 | -7.48966519937443+2.43928676752816i | 17.9271 | 161.9602 | -19.2014344591226+74.2119516159588i | 37.6909 | 104.5065 | 0 | 0
[8 empty] | 45 | 2818.3829 | 17.4002386318441 | 1+1.51659031638968i | 1.8166 | 0.98786 | 1+0.00531252666711798i | 1 | 0.0053125 | 1-0.0131066417547038i | 1.0001 | -0.013106 | 0.999992795208755+0.0183304230485538i | 1.0002 | 0.018329 | 5.06175746417663-8.13106063500144i | 19.6254 | -58.0969 | -9090.90909090909 | 17708.4222237266i | 17708.4222 | 1.5708 | -0.13604857962303+6.13148806969865i | 6.133 | 1.593 | 1+23.3361588064269i | 23.3576 | 1.528 | 1+3.89585288921985i | 4.0221 | 1.3195 | -7.47391069155639+2.44586872931039i | 17.9128 | 161.8791 | -17.9436162862984+73.1512153106136i | 37.5382 | 103.7822 | 0 | 0
[8 empty] | 46 | 2884.0315 | 17.4002386318441 | 1+1.55191624292241i | 1.8462 | 0.99839 | 1+0.00543627130976647i | 1 | 0.0054362 | 1-0.0134119346599227i | 1.0001 | -0.013411 | 0.999992455657405+0.0187573934511267i | 1.0002 | 0.018755 | 4.89115608659516-8.05569229642346i | 19.485 | -58.7352 | -9090.90909090909 | 18120.9043658882i | 18120.9044 | 1.5708 | -0.18958889969595+6.27430877397568i | 6.2772 | 1.601 | 1+23.8797277733675i | 23.9007 | 1.5289 | 1+3.9865989604954i | 4.1101 | 1.325 | -7.45781297477104+2.45348437741464i | 17.8985 | 161.7897 | -16.7128121257053+72.0782215749878i | 37.3835 | 103.0545 | 0 | 0
[8 empty] | 47 | 2951.2092 | 17.4002386318441 | 1+1.58806501598918i | 1.8767 | 1.0088 | 1+0.00556289833542094i | 1 | 0.0055628 | 1-0.0137243387504262i | 1.0001 | -0.013723 | 0.999992100103492+0.0191943092719909i | 1.0002 | 0.019192 | 4.72377027861353-7.97750747631464i | 19.3427 | -59.3687 | -9090.90909090909 | 18542.9944514031i | 18542.9945 | 1.5708 | -0.24565249731609+6.42045619981496i | 6.4252 | 1.609 | 1+24.435958088059i | 24.4564 | 1.5299 | 1+4.07945877930868i | 4.2002 | 1.3304 | -7.4413446160676+2.46212798535753i | 17.8842 | 161.6921 | -15.5095581194677+70.9939093078875i | 37.2269 | 102.3234 | 0 | 0
[8 empty] | 48 | 3019.9517 | 17.4002386318441 | 1+1.62505580214795i | 1.9081 | 1.0192 | 1+0.00569247488340652i | 1 | 0.0056924 | 1-0.0140440196669984i | 1.0001 | -0.014043 | 0.99999172779284+0.0196414021696977i | 1.0002 | 0.019639 | 4.55968240347884-7.89666862880122i | 19.1985 | -59.9971 | -9090.90909090909 | 18974.9162780217i | 18974.9163 | 1.5708 | -0.30435829089057+6.57000783651617i | 6.5771 | 1.6171 | 1+25.005144671177i | 25.0251 | 1.5308 | 1+4.17448158116477i | 4.2926 | 1.3357 | -7.42447777293582+2.47179330220358i | 17.8698 | 161.5861 | -14.3343280298832+69.8992331398688i | 37.0684 | 101.589 | 0 | 0
[8 empty] | 49 | 3090.2954 | 17.4002386318441 | 1+1.66290821440318i | 1.9404 | 1.0294 | 1+0.00582506965692409i | 1 | 0.005825 | 1-0.0143711469086925i | 1.0001 | -0.01437 | 0.999991337935728+0.0200989091988197i | 1.0002 | 0.020096 | 4.39896476195525-7.8133395756626i | 19.0525 | -60.6202 | -9090.90909090909 | 19416.8988564136i | 19416.8989 | 1.5708 | -0.3658308032784+6.72304297833664i | 6.733 | 1.6252 | 1+25.5875893129818i | 25.6071 | 1.5317 | 1+4.27171774841099i | 4.3872 | 1.3408 | -7.40718418404051+2.48247351591494i | 17.8554 | 161.4717 | -13.187533643474+68.7951588483828i | 36.9079 | 100.8515 | 0 | 0
[8 empty] | 50 | 3162.2777 | 17.4002386318441 | 1+1.70164232260487i | 1.9737 | 1.0395 | 1+0.00596075295947767i | 1 | 0.0059607 | 1-0.0147058939227023i | 1.0001 | -0.014705 | 0.999990929705215+0.0205670729356393i | 1.0002 | 0.020564 | 4.24167972194529-7.72768481547655i | 18.9047 | -61.2379 | -9090.90909090909 | 19869.1765315922i | 19869.1765 | 1.5708 | -0.4302004259201+6.87964276653421i | 6.8931 | 1.6332 | 1+26.1836008333322i | 26.2027 | 1.5326 | 1+4.37121883695028i | 4.4841 | 1.3459 | -7.38943516159907+2.49416121390749i | 17.8408 | 161.3489 | -12.0695255415208+67.6826589375315i | 36.7455 | 100.111 | 0 | 0
[8 empty] | 51 | 3235.9366 | 17.4002386318441 | 1+1.74127866408991i | 2.008 | 1.0495 | 1+0.00609959673215026i | 1 | 0.0060995 | 1-0.0150484381963253i | 1.0001 | -0.015047 | 0.999990502235392+0.0210461416067669i | 1.0002 | 0.021043 | 4.08787989860441-7.63986886210195i | 18.7551 | -61.85 | -9090.90909090909 | 20331.9891071675i | 20331.9891 | 1.5708 | -0.49760369541549+7.03989023238943i | 7.0575 | 1.6414 | 1+26.7934952454253i | 26.8121 | 1.5335 | 1+4.47303760357685i | 4.5835 | 1.3509 | -7.37120158565006+2.50684834082732i | 17.8261 | 161.2175 | -10.9805942094413+66.5627084118022i | 36.5812 | 99.3675 | 0 | 0
[8 empty] | 52 | 3311.3112 | 17.4002386318441 | 1+1.78183825457121i | 2.0433 | 1.0594 | 1+0.00624167459174797i | 1 | 0.0062416 | 1-0.0153989613510698i | 1.0001 | -0.015398 | 0.999990054619536+0.021536369220753i | 1.0002 | 0.021533 | 3.93760838062365-7.55005561608621i | 18.6039 | -62.4564 | -9090.90909090909 | 20805.5819724932i | 20805.582 | 1.5708 | -0.56818358313609+7.20387034122984i | 7.2262 | 1.6495 | 1+27.4175959233515i | 27.4358 | 1.5343 | 1+4.5772280339485i | 4.6852 | 1.3557 | -7.35245390046675+2.52052615357181i | 17.8112 | 161.0776 | -9.9209714553599+65.4362807691194i | 36.4151 | 98.6211 | 0 | 0
[8 empty] | 53 | 3388.4416 | 17.4002386318441 | 1+1.82334259928049i | 2.0796 | 1.0691 | 1+0.00638706186983254i | 1 | 0.006387 | 1-0.0157576492389519i | 1.0001 | -0.015756 | 0.999989585908195+0.0220380157027675i | 1.0002 | 0.022035 | 3.79089899815521-7.45840777199984i | 18.4509 | -63.057 | -9090.90909090909 | 21290.2062327751i | 21290.2062 | 1.5708 | -0.64208979848656+7.37167003747967i | 7.3996 | 1.6577 | 1+28.056233773551i | 28.074 | 1.5352 | 1+4.68384537121052i | 4.7894 | 1.3605 | -7.33316211338288+2.53518517359478i | 17.7961 | 160.929 | -8.89083210673483+64.304344234508i | 36.247 | 97.8719 | 0 | 0
[8 empty] | 54 | 3467.3685 | 17.4002386318441 | 1+1.8658137043707i | 2.1169 | 1.0788 | 1+0.00653583565266325i | 1 | 0.0065357 | 1-0.0161246920410377i | 1.0001 | -0.016123 | 0.999989095107169+0.0225513470324152i | 1.0002 | 0.022548 | 3.64777662773553-7.3650862641236i | 18.2963 | -63.6517 | -9090.90909090909 | 21786.1188422108i | 21786.1188 | 1.5708 | -0.71947910645842+7.54337829075895i | 7.5776 | 1.6659 | 1+28.7097474102654i | 28.7272 | 1.536 | 1+4.79294614528637i | 4.8962 | 1.3651 | -7.31329579630546+2.55081513655019i | 17.7809 | 160.7717 | -7.89029595295519+63.167858251624i | 36.0772 | 97.1199 | 0 | 0
[8 empty] | 55 | 3548.1339 | 17.4002386318441 | 1+1.90927408858392i | 2.1553 | 1.0883 | 1+0.00668807482206898i | 1 | 0.006688 | 1-0.016500284368279i | 1.0001 | -0.016499 | 0.999988581175403+0.0230766353847618i | 1.0003 | 0.023073 | 3.50825752950797-7.2702497523456i | 18.1401 | -64.2404 | -9090.90909090909 | 22293.5827402299i | 22293.5827 | 1.5708 | -0.80051566014965+7.71908614305639i | 7.7605 | 1.6741 | 1+29.378483335075i | 29.3955 | 1.5368 | 1+4.90458820285057i | 5.0055 | 1.3697 | -7.29282409019944+2.56740493934613i | 17.7653 | 160.6056 | -6.91942990136722+62.0277702454295i | 35.9054 | 96.3652 | 0 | 0
[8 empty] | 56 | 3630.7805 | 17.4002386318441 | 1+1.95374679519116i | 2.1948 | 1.0977 | 1+0.00684386009727256i | 1 | 0.0068438 | 1-0.0168846253646996i | 1.0001 | -0.016883 | 0.99998804302278+0.0236141592746449i | 1.0003 | 0.02361 | 3.37234971206143-7.17405414958187i | 17.9823 | -64.8229 | -9090.90909090909 | 22812.8669909085i | 22812.867 | 1.5708 | -0.88537134895542+7.89888675700109i | 7.9484 | 1.6824 | 1+30.0627961206192i | 30.0794 | 1.5375 | 1+5.01883073799987i | 5.1175 | 1.3741 | -7.27171571284019+2.58494258470034i | 17.7495 | 160.4308 | -5.97825031418883+60.8850126654904i | 35.7319 | 95.6079 | 0 | 0
[8 empty] | 57 | 3715.3523 | 17.4002386318441 | 1+1.99925540421009i | 2.2354 | 1.107 | 1+0.00700327407768889i | 1 | 0.0070032 | 1-0.017277918812983i | 1.0001 | -0.017276 | 0.999987479507804+0.0241642037043457i | 1.0003 | 0.02416 | 3.24005332027565-7.07665219151687i | 17.8231 | -65.3993 | -9090.90909090909 | 23344.2469256296i | 23344.2469 | 1.5708 | -0.97422616316845+8.08287546525846i | 8.1414 | 1.6907 | 1+30.7630485985947i | 30.7793 | 1.5383 | 1+5.13573432363851i | 5.2322 | 1.3785 | -7.2499389701365+2.60341512330954i | 17.7334 | 160.2471 | -5.06672549418997+59.7405003157149i | 35.5565 | 94.8478 | 0 | 0
[8 empty] | 58 | 3801.894 | 17.4002386318441 | 1+2.04582404490761i | 2.2771 | 1.1161 | 1+0.0071664012867205i | 1 | 0.0071663 | 1-0.0176803732425213i | 1.0002 | -0.017679 | 0.999986889435186+0.0247270603147016i | 1.0003 | 0.024722 | 3.11136104168937-6.97819304897711i | 17.6623 | -65.9694 | -9090.90909090909 | 23888.0042890683i | 23888.0043 | 1.5708 | -1.06726857576268+8.27114982107703i | 8.3397 | 1.6991 | 1+31.4796120521342i | 31.4955 | 1.539 | 1+5.25536094359502i | 5.3497 | 1.3828 | -7.22746177133726+2.62280859376931i | 17.717 | 160.0544 | -4.18477828779957+58.5951279729554i | 35.3793 | 94.085 | 0 | 0
[8 empty] | 59 | 3890.4514 | 17.4002386318441 | 1+2.09347740859343i | 2.3201 | 1.1252 | 1+0.00733332821657287i | 1 | 0.0073332 | 1-0.0180922020399802i | 1.0002 | -0.01809 | 0.999986271553302+0.0253030275397377i | 1.0003 | 0.025298 | 2.98625852708129-6.87882198280714i | 17.5001 | -66.5332 | -9090.90909090909 | 24444.4273885762i | 24444.4274 | 1.5708 | -1.16469594216963+8.46380965001234i | 8.5436 | 1.7075 | 1+32.2128664126657i | 32.2284 | 1.5398 | 1+5.37777402548676i | 5.47 | 1.3869 | -7.20425164844116+2.64310796040595i | 17.7002 | 159.8528 | -3.33228877542386+57.4497682937303i | 35.2004 | 93.3196 | 0 | 0
[8 empty] | 60 | 3981.0717 | 17.4002386318441 | 1+2.14224076171172i | 2.3641 | 1.1341 | 1+0.00750414337411372i | 1 | 0.007504 | 1-0.0185136235624393i | 1.0002 | -0.018512 | 0.999985624551542+0.0258924107649004i | 1.0003 | 0.025887 | 2.86472482116328-6.77868004071264i | 17.3366 | -67.0907 | -9090.90909090909 | 25013.8112470457i | 25013.8112 | 1.5708 | -1.26671491889575+8.66095710285585i | 8.7531 | 1.716 | 1+32.9632004613568i | 32.9784 | 1.5405 | 1+5.50303847435005i | 5.5932 | 1.391 | -7.18027578013419+2.66429704921099i | 17.683 | 159.6422 | -2.50909702013183+56.3052700054348i | 35.0196 | 92.5515 | 0 | 0
[8 empty] | 61 | 4073.8028 | 17.4002386318441 | 1+2.19213995923779i | 2.4095 | 1.1428 | 1+0.00767893732780063i | 1 | 0.0076788 | 1-0.018944861253168i | 1.0002 | -0.018943 | 0.999984947057529+0.0264955224889774i | 1.0003 | 0.02649 | 2.74673279952813-6.67790379517656i | 17.1716 | -67.6418 | -9090.90909090909 | 25596.4577593354i | 25596.4578 | 1.5708 | -1.37354190186862+8.86269670979661i | 8.9685 | 1.7246 | 1+33.7310120352522i | 33.7458 | 1.5412 | 1+5.63122070705378i | 5.7193 | 1.395 | -7.15550102058639+2.68635848209968i | 17.6654 | 159.4226 | -1.71500584748345+55.1624563758374i | 34.8371 | 91.7808 | 0 | 0
[8 empty] | 62 | 4168.6938 | 17.4002386318441 | 1+2.24320145838665i | 2.456 | 1.1514 | 1+0.0078578027557015i | 1 | 0.0078576 | 1-0.019386143760098i | 1.0002 | -0.019384 | 0.999984237634206+0.0271126824897877i | 1.0004 | 0.027106 | 2.63224960826129-6.57662512123866i | 17.0054 | -68.1866 | -9090.90909090909 | 26192.6758523383i | 26192.6759 | 1.5708 | -1.48540348544167+9.06913543584457i | 9.19 | 1.7331 | 1+34.5167082382114i | 34.5312 | 1.5418 | 1+5.76238868751442i | 5.8485 | 1.399 | -7.12989393343924+2.70927360974755i | 17.6474 | 159.1938 | -0.949783631065308+54.0221239523543i | 34.6528 | 91.0072 | 0 | 0
[8 empty] | 63 | 4265.7952 | 17.4002386318441 | 1+2.29545233264103i | 2.5038 | 1.1599 | 1+0.00804083449463374i | 1 | 0.0080407 | 1-0.0198377050570556i | 1.0002 | -0.019835 | 0.999983494776793+0.0277442179937329i | 1.0004 | 0.027738 | 2.52123710291021-6.474971012658i | 16.8378 | -68.725 | -9090.90909090909 | 26802.7816487791i | 26802.7816 | 1.5708 | -1.60253694303118+9.28038273754481i | 9.4177 | 1.7418 | 1+35.3207056567611i | 35.3349 | 1.5425 | 1+5.8966119627314i | 5.9808 | 1.4028 | -7.10342083131647+2.73302244329548i | 17.6289 | 158.9559 | -0.213167060218392+52.885041560608i | 34.4667 | 90.2309 | 0 | 0
[8 empty] | 64 | 4365.1583 | 17.4002386318441 | 1+2.34892028610607i | 2.5529 | 1.1683 | 1+0.00822812959044805i | 1 | 0.0082279 | 1-0.0202997845678174i | 1.0002 | -0.020297 | 0.999982716909588+0.0283904638492964i | 1.0004 | 0.028383 | 2.41365228380189-6.37306343475241i | 16.6691 | -69.257 | -9090.90909090909 | 27427.0986348268i | 27427.0986 | 1.5708 | -1.72519073040505+9.49655062101288i | 9.652 | 1.7505 | 1+36.1434305809747i | 36.1573 | 1.5431 | 1+6.03396169966189i | 6.1163 | 1.4066 | -7.07604782118826+2.75758358525169i | 17.6099 | 158.7088 | 0.495136131538572+51.7519495500917i | 34.2789 | 89.4518 | 0 | 0
[8 empty] | 65 | 4466.8359 | 17.4002386318441 | 1+2.40363366819845i | 2.6034 | 1.1765 | 1+0.0084197873494834i | 1 | 0.0084196 | 1-0.0207726272930565i | 1.0002 | -0.02077 | 0.999981902382631+0.0290517627045851i | 1.0004 | 0.029044 | 2.30944772500153-6.27101921202332i | 16.4991 | -69.7826 | -9090.90909090909 | 28065.9578316113i | 28065.9578 | 1.5708 | -1.85362501269081+9.71775370132193i | 9.893 | 1.7593 | 1+36.9853192304974i | 36.9988 | 1.5438 | 1+6.17451072295448i | 6.255 | 1.4102 | -7.04774085591294+2.78293415995965i | 17.5903 | 158.4525 | 1.17544449681447+50.6235592733396i | 34.0894 | 88.6699 | 0 | 0
[8 empty] | 66 | 4570.8819 | 17.4002386318441 | 1+2.45962148867756i | 2.6551 | 1.1846 | 1+0.00861590939122051i | 1 | 0.0086157 | 1-0.0212564839402447i | 1.0002 | -0.021253 | 0.999981049468201+0.0297284651890053i | 1.0004 | 0.02972 | 2.20857199450956-6.16894994853294i | 16.328 | -70.3019 | -9090.90909090909 | 28719.697970735i | 28719.698 | 1.5708 | -1.98811221622066+9.94410926327309i | 10.1409 | 1.7681 | 1+37.8468179858346i | 37.86 | 1.5444 | 1+6.31833355356169i | 6.397 | 1.4138 | -7.01846579226979+2.80904974404355i | 17.5701 | 158.1869 | 1.82810028071351+49.5005527838818i | 33.8981 | 87.885 | 0 | 0
[8 empty] | 67 | 4677.3514 | 17.4002386318441 | 1+2.5169134330269i | 2.7083 | 1.1926 | 1+0.00881659970216188i | 1 | 0.0088164 | 1-0.0217516110565808i | 1.0002 | -0.021748 | 0.999980156357152+0.0304209300991715i | 1.0004 | 0.030412 | 2.11097006359369-6.06696197889375i | 16.1557 | -70.8149 | -9090.90909090909 | 29388.6656738729i | 29388.6657 | 1.5708 | -2.12893760638429+10.1757373235815i | 10.3961 | 1.777 | 1+38.7283836250297i | 38.7413 | 1.545 | 1+6.46550644825203i | 6.5424 | 1.4173 | -6.98818845578377+2.83590429728799i | 17.5494 | 157.912 | 2.45346691851708+48.383582737376i | 33.7051 | 87.0971 | 0 | 0
[8 empty] | 68 | 4786.3009 | 17.4002386318441 | 1+2.57553987819372i | 2.7629 | 1.2004 | 1+0.00902196469096684i | 1 | 0.0090217 | 1-0.0222582711650157i | 1.0002 | -0.022255 | 0.999979221155077+0.0311295245891448i | 1.0005 | 0.03112 | 2.01658370344655-5.96515634766082i | 15.9824 | -71.3216 | -9090.90909090909 | 30073.2156365561i | 30073.2156 | 1.5708 | -2.27639989271504+10.4127606945106i | 10.6587 | 1.786 | 1+39.6304835658536i | 39.6431 | 1.5456 | 1+6.61610744004234i | 6.6913 | 1.4208 | -6.95687471262465+2.8634700944553i | 17.528 | 157.6278 | 3.05192663787869+47.2732724796791i | 33.5104 | 86.3062 | 0 | 0
[8 empty] | 69 | 4897.7882 | 17.4002386318441 | 1+2.63553190869526i | 2.8189 | 1.2081 | 1+0.00923211324487078i | 1 | 0.0092319 | 1-0.0227767329034454i | 1.0003 | -0.022773 | 0.999978241878286+0.0318546243651034i | 1.0005 | 0.031845 | 1.92535186764104-5.86362881487968i | 15.808 | -71.8221 | -9090.90909090909 | 30773.7108162359i | 30773.7108 | 1.5708 | -2.43081186249284+10.6553050489892i | 10.9291 | 1.7951 | 1+40.5535961136356i | 40.5659 | 1.5461 | 1+6.77021637957189i | 6.8437 | 1.4242 | -6.92449054883736+2.89171765859076i | 17.5059 | 157.3342 | 3.62387817674244+46.170216305183i | 33.3139 | 85.5121 | 0 | 0
[8 empty] | 70 | 5011.8723 | 17.4002386318441 | 1+2.69692133310019i | 2.8763 | 1.2157 | 1+0.00944715678741862i | 1 | 0.0094469 | 1-0.0233072711671462i | 1.0003 | -0.023303 | 0.999977216449601+0.0325966138845461i | 1.0005 | 0.032586 | 1.83721105912543-5.76246988553257i | 15.6326 | -72.3165 | -9090.90909090909 | 31490.5226247287i | 31490.5226 | 1.5708 | -2.59250104420794+10.9034989872444i | 11.2075 | 1.8042 | 1+41.4982107148675i | 41.5103 | 1.5467 | 1+6.92791497744031i | 6.9997 | 1.4274 | -6.89100215713452+2.92061569641678i | 17.4831 | 157.0313 | 4.16973462627069+45.0749798685399i | 33.1157 | 84.7148 | 0 | 0
[8 empty] | 71 | 5128.6138 | 17.4002386318441 | 1+2.75974070089388i | 2.9353 | 1.2232 | 1+0.009667209337543i | 1 | 0.0096669 | 1-0.0238501672545278i | 1.0003 | -0.023846 | 0.999976142693951+0.0333558865601374i | 1.0005 | 0.033344 | 1.75209568075357-5.66176486064347i | 15.4562 | -72.8047 | -9090.90909090909 | 32224.0311251433i | 32224.0311 | 1.5708 | -2.76181040229276+11.1574741049875i | 11.4942 | 1.8134 | 1+42.4648282167138i | 42.4766 | 1.5473 | 1+7.08928684753152i | 7.1595 | 1.4307 | -6.85637603144225+2.95013103646408i | 17.4596 | 156.719 | 4.68992140623376+43.9881007328236i | 32.9158 | 83.9142 | 0 | 0
[8 empty] | 72 | 5248.0746 | 17.4002386318441 | 1+2.82402331973669i | 2.9958 | 1.2305 | 1+0.00989238757001884i | 1 | 0.0098921 | 1-0.0244057090162823i | 1.0003 | -0.024401 | 0.999975018333757+0.0341328449683005i | 1.0006 | 0.03412 | 1.66993836858243-5.56159390783981i | 15.2789 | -73.287 | -9090.90909090909 | 32974.6252333961i | 32974.6252 | 1.5708 | -2.9390990645956+11.4173650631877i | 11.7896 | 1.8227 | 1+43.4539611325694i | 43.4655 | 1.5478 | 1+7.25441755134714i | 7.323 | 1.4338 | -6.82057906935255+2.98022857063961i | 17.4353 | 156.3972 | 5.18487437857734+42.9100890373075i | 32.7141 | 83.1103 | 0 | 0
[8 empty] | 73 | 5370.318 | 17.4002386318441 | 1+2.88980327312398i | 3.0579 | 1.2376 | 1+0.0101228108773255i | 1.0001 | 0.010122 | 1-0.0249741910080049i | 1.0003 | -0.024969 | 0.999973840984099+0.0349279010626672i | 1.0006 | 0.034915 | 1.59067030738884-5.46203214922819i | 15.1006 | -73.7632 | -9090.90909090909 | 33742.7029244183i | 33742.7029 | 1.5708 | -3.12474308413866+11.6833096594711i | 12.094 | 1.8321 | 1+44.4661339137984i | 44.4774 | 1.5483 | 1+7.42339464337202i | 7.4904 | 1.4369 | -6.78357868258217+3.01087119997652i | 17.4101 | 156.0661 | 5.65503810323765+41.8414282682577i | 32.5107 | 82.3029 | 0 | 0
[8 empty] | 74 | 5495.4087 | 17.4002386318441 | 1+2.95711543845776i | 3.1216 | 1.2447 | 1+0.0103586014329506i | 1.0001 | 0.010358 | 1-0.0255559146463724i | 1.0003 | -0.02555 | 0.999972608147661+0.0357414763925029i | 1.0006 | 0.035727 | 1.51422152805637-5.36314976451367i | 14.9215 | -74.2336 | -9090.90909090909 | 34528.6714431686i | 34528.6714 | 1.5708 | -3.31913623677712+11.9554489011828i | 12.4076 | 1.8416 | 1+45.5018832278076i | 45.5129 | 1.5488 | 1+7.59630771749708i | 7.6618 | 1.4399 | -6.74534291548472+3.04201978536122i | 17.3841 | 155.7255 | 6.10086423875647+40.7825761165132i | 32.3056 | 81.4919 | 0 | 0
[8 empty] | 75 | 5623.4133 | 17.4002386318441 | 1+3.02599550553906i | 3.1869 | 1.2516 | 1+0.0105998842561677i | 1.0001 | 0.010599 | 1-0.026151188368958i | 1.0003 | -0.026145 | 0.999971317209432+0.0365740023262162i | 1.0006 | 0.036559 | 1.44052118666558-5.26501210738067i | 14.7415 | -74.6982 | -9090.90909090909 | 35332.947520559i | 35332.9475 | 1.5708 | -3.52269085645044+12.233927080151i | 12.731 | 1.8512 | 1+46.5617582425926i | 46.5725 | 1.5493 | 1+7.77324845452297i | 7.8373 | 1.4429 | -6.70584057159514+3.07363310407343i | 17.3572 | 155.3756 | 6.52281008880822+39.7339654060674i | 32.0987 | 80.6774 | 0 | 0
[8 empty] | 76 | 5754.3994 | 17.4002386318441 | 1+3.09647999549117i | 3.2539 | 1.2584 | 1+0.0108467872783235i | 1.0001 | 0.010846 | 1-0.0267603277977686i | 1.0004 | -0.026754 | 0.999969965431158+0.037425920280077i | 1.0007 | 0.03741 | 1.36949782528266-5.16767983324982i | 14.5607 | -75.1571 | -9090.90909090909 | 36155.9575944116i | 36155.9576 | 1.5708 | -3.735838709798+12.5188918491923i | 13.0644 | 1.8608 | 1+47.6463209179156i | 47.6568 | 1.5498 | 1+7.95431067077054i | 8.0169 | 1.4457 | -6.66504134811543+3.10566781301832i | 17.3294 | 155.0162 | 6.92133729444476+38.6960050784112i | 31.8901 | 79.8591 | 0 | 0
[8 empty] | 77 | 5888.4366 | 17.4002386318441 | 1+3.16860628012366i | 3.3227 | 1.2651 | 1+0.0110994414106685i | 1.0001 | 0.011099 | 1-0.0273836559065925i | 1.0004 | -0.027377 | 0.999968549945537+0.0382976819522611i | 1.0007 | 0.03828 | 1.30107961458543-5.07120903663024i | 14.3791 | -75.6104 | -9090.90909090909 | 36998.1380355616i | 36998.138 | 1.5708 | -3.95903191199405+12.8104943003991i | 13.4083 | 1.8705 | 1+48.7561463032631i | 48.7664 | 1.5503 | 1+8.13959036782354i | 8.2008 | 1.4486 | -6.62291597816844+3.13807841956354i | 17.3006 | 154.6474 | 7.29691067063789+37.6690812179952i | 31.6797 | 79.037 | 0 | 0
[8 empty] | 78 | 6025.5959 | 17.4002386318441 | 1+3.24241260174733i | 3.3931 | 1.2716 | 1+0.0113579806137679i | 1.0001 | 0.011357 | 1-0.0280215031922436i | 1.0004 | -0.028014 | 0.999967067750134+0.0391897495623458i | 1.0007 | 0.039171 | 1.23519457859171-4.97565139639804i | 14.1967 | -76.0583 | -9090.90909090909 | 37859.9353792262i | 37859.9354 | 1.5708 | -4.19274388574439+13.1088890452509i | 13.7631 | 1.8804 | 1+49.8918228427443i | 49.9018 | 1.5508 | 1+8.32918578342976i | 8.389 | 1.4513 | -6.57943638055759+3.1708172609246i | 17.2708 | 154.2693 | 7.6499971845887+36.6535581048325i | 31.4675 | 78.211 | 0 | 0
[8 empty] | 79 | 6165.95 | 17.4002386318441 | 1+3.31793809345085i | 3.4654 | 1.2781 | 1+0.0116225419685293i | 1.0001 | 0.011622 | 1-0.0286742078497957i | 1.0004 | -0.028666 | 0.999965515701014+0.0401025960963863i | 1.0008 | 0.040082 | 1.17177080186329-4.88105432744511i | 14.0136 | -76.5007 | -9090.90909090909 | 38741.8065617644i | 38741.8066 | 1.5708 | -4.43747036547973+13.4142342965912i | 14.1291 | 1.8903 | 1+51.0539526870931i | 51.0637 | 1.5512 | 1+8.52319744358816i | 8.5817 | 1.454 | -6.53457581667492+3.20383449306508i | 17.2399 | 153.8818 | 7.98106507225158+35.6497792809754i | 31.2535 | 77.381 | 0 | 0
[8 empty] | 80 | 6309.5734 | 17.4002386318441 | 1+3.39522279984962i | 3.5394 | 1.2844 | 1+0.011893265748885i | 1.0001 | 0.011893 | 1-0.0293421159518977i | 1.0004 | -0.029334 | 0.999963890506072+0.0410367055576976i | 1.0008 | 0.041015 | 1.11073661965146-4.78746113725814i | 13.8298 | -76.9379 | -9090.90909090909 | 39644.21916295i | 39644.2192 | 1.5708 | -4.69373044887457+13.726691952514i | 14.507 | 1.9003 | 1+52.2431520129355i | 52.2527 | 1.5517 | 1+8.72172821584899i | 8.7789 | 1.4566 | -6.48830905409371+3.23707809009076i | 17.2079 | 153.485 | 8.29058308858131+34.658068618329i | 31.0377 | 76.547 | 0 | 0
[8 empty] | 81 | 6456.5423 | 17.4002386318441 | 1+3.47430769831797i | 3.6154 | 1.2905 | 1+0.0121702954961668i | 1.0001 | 0.01217 | 1-0.0300255816322663i | 1.0005 | -0.030017 | 0.999962188718053+0.0419925732234807i | 1.0008 | 0.04197 | 1.05202079152662-4.69491118610376i | 13.6453 | -77.37 | -9090.90909090909 | 40567.6516538892i | 40567.6517 | 1.5708 | -4.96206769792325+14.0464276822042i | 14.8971 | 1.9104 | 1+53.4600513494952i | 53.4694 | 1.5521 | 1+8.92488336385562i | 8.9807 | 1.4592 | -6.44061253627101+3.27049385512239i | 17.1748 | 153.0789 | 8.57901988617362+33.6787313760477i | 30.8202 | 75.7089 | 0 | 0
[8 empty] | 82 | 6606.9345 | 17.4002386318441 | 1+3.55523472071584i | 3.6932 | 1.2966 | 1+0.0124537780952135i | 1.0001 | 0.012453 | 1-0.0307249672734518i | 1.0005 | -0.030715 | 0.999960406727234+0.0429707059074241i | 1.0009 | 0.042946 | 0.995552659097737-4.60344004961017i | 13.4602 | -77.797 | -9090.90909090909 | 41512.5936507115i | 41512.5937 | 1.5708 | -5.24305129190751+14.3736110137779i | 15.3 | 1.9206 | 1+54.7052959129076i | 54.7144 | 1.5525 | 1+9.13277060315652i | 9.1874 | 1.4617 | -6.39146455766743+3.30402544362281i | 17.1406 | 152.6636 | 8.8468435161895+32.7120552365555i | 30.6007 | 74.8666 | 0 | 0
[8 empty] | 83 | 6760.8298 | 17.4002386318441 | 1+3.63804677562175i | 3.773 | 1.3025 | 1+0.0127438638522515i | 1.0001 | 0.012743 | 1-0.0314406436989787i | 1.0005 | -0.03143 | 0.999958540753776+0.0439716222284243i | 1.0009 | 0.043945 | 0.941262288476628-4.51307968264686i | 13.2744 | -78.2191 | -9090.90909090909 | 42479.5461741716i | 42479.5462 | 1.5708 | -5.53727723470243+14.7084154241684i | 15.7162 | 1.9309 | 1+55.9795459483233i | 55.9885 | 1.5529 | 1+9.34550015831774i | 9.3988 | 1.4642 | -6.34084544346805+3.33761440013568i | 17.1051 | 152.2391 | 9.09452104476659+31.7583113100438i | 30.3794 | 74.0201 | 0 | 0
[8 empty] | 84 | 6918.3097 | 17.4002386318441 | 1+3.72278777108333i | 3.8548 | 1.3084 | 1+0.013040706574589i | 1.0001 | 0.01304 | 1-0.032172990369961i | 1.0005 | -0.032162 | 0.999956586839699+0.0449958528855632i | 1.001 | 0.044967 | 0.889080598180491-4.42385858351393i | 13.088 | -78.6364 | -9090.90909090909 | 43469.0219152965i | 43469.0219 | 1.5708 | -5.84536961898015+15.0510184311057i | 16.1463 | 1.9412 | 1+57.2834770799777i | 57.2922 | 1.5533 | 1+9.56318482136522i | 9.6153 | 1.4666 | -6.28873773296028+3.37120020935703i | 17.0683 | 151.8056 | 9.3225182774875+30.8177550981456i | 30.1563 | 73.1692 | 0 | 0
[8 empty] | 85 | 7079.4578 | 17.4002386318441 | 1+3.80950263789805i | 3.9386 | 1.3141 | 1+0.0133444636521664i | 1.0001 | 0.013344 | 1-0.0329223955862972i | 1.0005 | -0.032911 | 0.999954540840487+0.0460439409394926i | 1.001 | 0.046014 | 0.838939473192383-4.33580195755533i | 12.901 | -79.0491 | -9090.90909090909 | 44481.5455072214i | 44481.5455 | 1.5708 | -6.1679819499944+15.4016016872389i | 16.5908 | 1.9517 | 1+58.6177806694163i | 58.6263 | 1.5537 | 1+9.7859400115887i | 9.8369 | 1.469 | -6.23512636549414+3.40472036241205i | 17.0302 | 151.363 | 9.53129958391907+29.8906274083237i | 29.9313 | 72.3139 | 0 | 0
[8 empty] | 86 | 7244.3596 | 17.4002386318441 | 1+3.89823735343613i | 4.0245 | 1.3197 | 1+0.0136552961410072i | 1.0001 | 0.013654 | 1-0.0336892566925528i | 1.0006 | -0.033677 | 0.999952398416304+0.0471164421003717i | 1.0011 | 0.047084 | 0.790771865917507-4.24893187941125i | 12.7135 | -79.4573 | -9090.90909090909 | 45517.6538033572i | 45517.6538 | 1.5708 | -6.50579853175272+15.760351076451i | 17.0503 | 1.9623 | 1+59.9831641820641i | 59.9915 | 1.5541 | 1+10.0138838367386i | 10.0637 | 1.4713 | -6.17999886781924+3.43811043914218i | 16.9908 | 150.9116 | 9.72132781373432+28.9771552113935i | 29.7043 | 71.4543 | 0 | 0
[8 empty] | 87 | 7413.1024 | 17.4002386318441 | 1+3.98903896601826i | 4.1125 | 1.3252 | 1+0.0139733688486111i | 1.0001 | 0.013972 | 1-0.0344739802886368i | 1.0006 | -0.03446 | 0.999950155022779+0.0482139250225123i | 1.0011 | 0.048179 | 0.744511884781576-4.1632674532188i | 12.5254 | -79.861 | -9090.90909090909 | 46577.8961620368i | 46577.8962 | 1.5708 | -6.85953591851677+16.1274568124168i | 17.5256 | 1.9729 | 1+61.3803515623321i | 61.3885 | 1.5545 | 1+10.2471371556481i | 10.2958 | 1.4735 | -6.12334554146163+3.47130420712354i | 16.95 | 150.4512 | 9.89306429549647+28.0775524354754i | 29.4754 | 70.5902 | 0 | 0
[8 empty] | 88 | 7585.7758 | 17.4002386318441 | 1+4.08195561986135i | 4.2027 | 1.3305 | 1+0.0142988504213379i | 1.0001 | 0.014298 | 1-0.0352769824453869i | 1.0006 | -0.035262 | 0.999947805901375+0.0493369716058865i | 1.0012 | 0.0493 | 0.700094871218903-4.07882497015837i | 12.3368 | -80.2606 | -9090.90909090909 | 47662.8347377929i | 47662.8347 | 1.5708 | -7.22994443471038+16.5031135394566i | 18.0173 | 1.9837 | 1+62.8100836174635i | 62.818 | 1.5549 | 1+10.4858236423144i | 10.5334 | 1.4757 | -6.06515964867747+3.50423373803498i | 16.9078 | 149.9822 | 10.0469689088055+27.1920206905732i | 29.2446 | 69.7216 | 0 | 0
[8 empty] | 89 | 7762.4712 | 17.4002386318441 | 1+4.17703658060517i | 4.2951 | 1.3358 | 1+0.0146319134338258i | 1.0001 | 0.014631 | 1-0.0360986889251756i | 1.0007 | -0.036083 | 0.99994534606929+0.0504861773046582i | 1.0012 | 0.050446 | 0.657457465793186-3.99561806282766i | 12.1477 | -80.656 | -9090.90909090909 | 48773.0447794192i | 48773.0448 | 1.5708 | -7.61780976645786+16.8875204357396i | 18.5262 | 1.9946 | 1+64.2731184103186i | 64.2809 | 1.5552 | 1+10.7300698514722i | 10.7766 | 1.4779 | -6.00543759539743+3.53682954187086i | 16.8641 | 149.5046 | 10.1835002201926+26.3207499188952i | 29.0118 | 68.8485 | 0 | 0
[8 empty] | 90 | 7943.2823 | 17.4002386318441 | 1+4.27433226143363i | 4.3898 | 1.341 | 1+0.0149727344804925i | 1.0001 | 0.014972 | 1-0.036939535407655i | 1.0007 | -0.036923 | 0.999942770308891+0.0516621514429003i | 1.0013 | 0.051619 | 0.616537664182695-3.91365785600114i | 11.9581 | -81.0475 | -9090.90909090909 | 49909.114934975i | 49909.1149 | 1.5708 | -8.02395462812984+17.2808813188903i | 19.0529 | 2.0055 | 1+65.77023166131i | 65.7778 | 1.5556 | 1+10.9800052856945i | 11.0254 | 1.48 | -5.94417910946411+3.56902071935402i | 16.8188 | 149.0184 | 10.3031156728981+25.4639189669622i | 28.777 | 67.9709 | 0 | 0
[8 empty] | 91 | 8128.3052 | 17.4002386318441 | 1+4.37389424980459i | 4.4868 | 1.346 | 1+0.0153214942691685i | 1.0001 | 0.01532 | 1-0.0377999677207603i | 1.0007 | -0.037782 | 0.999940073156643+0.0528655175376671i | 1.0013 | 0.05282 | 0.577274863746547-3.832953113405i | 11.7681 | -81.4351 | -9090.90909090909 | 51071.6475638948i | 51071.6476 | 1.5708 | -8.44924050743086+17.6834047540559i | 19.5983 | 2.0165 | 1+67.3022171597005i | 67.3096 | 1.5559 | 1+11.2357624640568i | 11.2802 | 1.482 | -5.88138741236224+3.60073513274194i | 16.7721 | 148.524 | 10.4062718204779+24.6216960764958i | 28.5401 | 67.0888 | 0 | 0
[8 empty] | 92 | 8317.6377 | 17.4002386318441 | 1+4.47577533480212i | 4.5861 | 1.351 | 1+0.0156783777169098i | 1.0001 | 0.015677 | 1-0.0386804420770926i | 1.0007 | -0.038661 | 0.999937248891527+0.05409691362959i | 1.0014 | 0.054048 | 0.539609901369407-3.75351038020343i | 11.5776 | -81.8191 | -9090.90909090909 | 52261.2590563659i | 52261.2591 | 1.5708 | -8.8945694927298+18.0953041644895i | 20.1632 | 2.0277 | 1+68.869887184479i | 68.8771 | 1.5563 | 1+11.4974769924005i | 11.5409 | 1.484 | -5.81706938255477+3.63189959504161i | 16.7237 | 148.0213 | 10.4934245940659+23.7942392920469i | 28.3013 | 66.2022 | 0 | 0
[8 empty] | 93 | 8511.3804 | 17.4002386318441 | 1+4.58002953512606i | 4.6879 | 1.3558 | 1+0.0160435740480445i | 1.0001 | 0.016042 | 1-0.0395814253158105i | 1.0008 | -0.039561 | 0.999934291522896+0.0553569926211767i | 1.0015 | 0.055304 | 0.503485083259197-3.67533412095157i | 11.3867 | -82.1996 | -9090.90909090909 | 53478.5801601484i | 53478.5802 | 1.5708 | -9.3608861865109+18.5167979447109i | 20.7484 | 2.0389 | 1+70.4740729350435i | 70.4812 | 1.5566 | 1+11.7652876352326i | 11.8077 | 1.486 | -5.75123570846625+3.66244007744984i | 16.6736 | 147.5106 | 10.5650295930715+22.9816967842877i | 28.0603 | 65.3111 | 0 | 0
[8 empty] | 94 | 8709.6359 | 17.4002386318441 | 1+4.68671212773337i | 4.7922 | 1.3606 | 1+0.0164172768945013i | 1.0001 | 0.016416 | 1-0.0405033951501529i | 1.0008 | -0.040481 | 0.999931194777775+0.0566464226229875i | 1.0015 | 0.05659 | 0.468844207347685-3.59842685282545i | 11.1954 | -82.5767 | -9090.90909090909 | 54724.2563150044i | 54724.2563 | 1.5708 | -9.8491797090018+18.9481095763013i | 21.355 | 2.0502 | 1+72.1156249719128i | 72.1226 | 1.5569 | 1+12.039336389301i | 12.0808 | 1.4879 | -5.6839010291091+3.69228193462519i | 16.6219 | 146.9921 | 10.6215423891222+22.1842070888919i | 27.8172 | 64.4154 | 0 | 0
[8 empty] | 95 | 8912.5094 | 17.4002386318441 | 1+4.79587967714678i | 4.899 | 1.3652 | 1+0.016799684398476i | 1.0001 | 0.016798 | 1-0.0414468404207298i | 1.0009 | -0.041423 | 0.999927952087553+0.0579658873078771i | 1.0016 | 0.057905 | 0.435632578916531-3.52278927398881i | 11.0036 | -82.9505 | -9090.90909090909 | 55998.9479949198i | 55998.948 | 1.5708 | -10.3604857962303+19.389467746397i | 21.9839 | 2.0615 | 1+73.7954136677053i | 73.8022 | 1.5572 | 1+12.3197685588823i | 12.3603 | 1.4898 | -5.61508406031775+3.72135014716788i | 16.5684 | 146.4659 | 10.6634188331704+21.4018992618951i | 27.5721 | 63.5154 | 0 | 0
[8 empty] | 96 | 9120.1084 | 17.4002386318441 | 1+4.90759006544599i | 5.0084 | 1.3698 | 1+0.0171909993174888i | 1.0001 | 0.017189 | 1-0.0424122613547115i | 1.0009 | -0.042387 | 0.99992455657405+0.0593160862734865i | 1.0017 | 0.059251 | 0.403797020043141-3.4484203870003i | 10.8115 | -83.3213 | -9090.90909090909 | 57303.3310582958i | 57303.3311 | 1.5708 | -10.8958889969595+19.8411064689417i | 22.636 | 2.073 | 1+75.5143296686222i | 75.521 | 1.5576 | 1+12.6067328328251i | 12.6463 | 1.4916 | -5.54480770456173+3.74956958044884i | 16.5132 | 145.9322 | 10.6911153558817+20.6348929534367i | 27.3247 | 62.6109 | 0 | 0
[8 empty] | 97 | 9332.543 | 17.4002386318441 | 1+5.02190252295752i | 5.1205 | 1.3742 | 1+0.0175914291318894i | 1.0002 | 0.01759 | 1-0.043400169831056i | 1.0009 | -0.043373 | 0.999921001034925+0.0606977354131793i | 1.0018 | 0.060628 | 0.373285873431116-3.37531761720486i | 10.6191 | -83.6891 | -9090.90909090909 | 58638.0971062981i | 58638.0971 | 1.5708 | -11.4565249731609+20.3032652087644i | 23.3125 | 2.0845 | 1+77.2732843666796i | 77.2798 | 1.5579 | 1+12.9003813633856i | 12.9391 | 1.4934 | -5.47309914233256+3.77686525867852i | 16.4561 | 145.3913 | 10.7050892517059+19.8832984027413i | 27.0752 | 61.7022 | 0 | 0
[8 empty] | 98 | 9549.9259 | 17.4002386318441 | 1+5.13887765965947i | 5.2353 | 1.3786 | 1+0.018001186154866i | 1.0002 | 0.017999 | 1-0.0444110896519143i | 1.001 | -0.044382 | 0.999917277928403+0.0621115672956178i | 1.0018 | 0.062037 | 0.344049001160239-3.30347692608785i | 10.4263 | -84.0542 | -9090.90909090909 | 60003.9538495533i | 60003.9538 | 1.5708 | -12.0435829089057+20.7761890085463i | 24.0145 | 2.0961 | 1+79.0732103829413i | 79.0795 | 1.5582 | 1+13.2008698469017i | 13.2387 | 1.4952 | -5.39998990316614+3.80316265285861i | 16.3972 | 144.8433 | 10.7057989374178+19.1472163581826i | 26.8235 | 60.7891 | 0 | 0
[8 empty] | 99 | 9772.3722 | 17.4002386318441 | 1+5.25857749731767i | 5.3528 | 1.3829 | 1+0.0184204876450157i | 1.0002 | 0.018418 | 1-0.0454455568203562i | 1.001 | -0.045414 | 0.999913379357277+0.0635583315531802i | 1.0019 | 0.063478 | 0.316037778860754-3.23289291960163i | 10.2331 | -84.4167 | -9090.90909090909 | 61401.6254833857i | 61401.6255 | 1.5708 | -12.658308032784+21.2601286187458i | 24.7432 | 2.1078 | 1+80.9150620620056i | 80.9212 | 1.5584 | 1+13.5083576063448i | 13.5453 | 1.4969 | -5.32551591445082+3.8283879810043i | 16.3365 | 144.2885 | 10.6937041763861+18.4267379271877i | 26.5696 | 59.8719 | 0 | 0
[8 empty] | 100 | 10000 | 17.4002386318441 | 1+5.38106550237043i | 5.4732 | 1.3871 | 1+0.0188495559215388i | 1.0002 | 0.018847 | 1-0.0465041198245673i | 1.0011 | -0.046471 | 0.999909297052154+0.065038795279426i | 1.002 | 0.064953 | 0.289205085786494-3.16355895150097i | 10.0397 | -84.7767 | -9090.90909090909 | 62831.8530717959i | 62831.8531 | 1.5708 | -13.302004259201+21.7553406305501i | 25.4998 | 2.1196 | 1+82.7998159780126i | 82.8059 | 1.5587 | 1+13.8230076757951i | 13.8591 | 1.4986 | -5.24971752630334+3.85246851877812i | 16.2738 | 143.7272 | 10.6692662604068+17.7219443616515i | 26.3134 | 58.9505 | 0 | 0
[8 empty] | 1 | 10232.9299 | 17.4002386318441 | 1+5.50640661957937i | 5.5965 | 1.3911 | 1+0.0192886184821148i | 1.0002 | 0.019286 | 1-0.0475873399286642i | 1.0011 | -0.047551 | 0.999905022353918+0.0665537434358192i | 1.0021 | 0.066462 | 0.263505291231835-3.09546722174778i | 9.8459 | -85.1344 | -9090.90909090909 | 64295.3949403827i | 64295.3949 | 1.5708 | -13.9760369541549+22.2620876119227i | 26.2856 | 2.1314 | 1+84.7284714524363i | 84.7344 | 1.559 | 1+14.1449868868842i | 14.1803 | 1.5002 | -5.17263951095526+3.8753329184379i | 16.2091 | 143.1595 | 10.6329481416131+17.0329067853728i | 26.055 | 58.0252 | 0 | 0
[8 empty] | 2 | 10471.2855 | 17.4002386318441 | 1+5.63466730646393i | 5.7227 | 1.3952 | 1+0.0197379081235251i | 1.0002 | 0.019735 | 1-0.0486957914702842i | 1.0012 | -0.048657 | 0.999900546195361+0.0681039792679251i | 1.0022 | 0.068006 | 0.238894237708134-3.02860887006516i | 9.6518 | -85.4899 | -9090.90909090909 | 65793.0270784171i | 65793.0271 | 1.5708 | -14.6818358313609+22.7806382468207i | 27.1019 | 2.1433 | 1+86.702051083938i | 86.7078 | 1.5593 | 1+14.4744659572517i | 14.509 | 1.5018 | -5.094331035291+3.89691153377314i | 16.1424 | 142.5858 | 10.5852145077358+16.3596858708073i | 25.7942 | 57.0959 | 0 | 0
[8 empty] | 3 | 10715.1931 | 17.4002386318441 | 1+5.76591556853801i | 5.852 | 1.3991 | 1+0.0201976630650847i | 1.0002 | 0.020195 | 1-0.0498300621651068i | 1.0012 | -0.049789 | 0.99989585908195+0.0696903247313015i | 1.0023 | 0.069585 | 0.215329221266935-2.96297406473839i | 9.4574 | -85.8434 | -9090.90909090909 | 67325.5435502821i | 67325.5436 | 1.5708 | -15.4208979848655+23.3112674776545i | 27.9503 | 2.1552 | 1+88.7216012905617i | 88.7272 | 1.5595 | 1+14.8116195810621i | 14.8453 | 1.5034 | -5.0148456054102+3.91713674850208i | 16.0738 | 142.0063 | 10.5265317948584+15.7023314731488i | 25.5312 | 56.1629 | 0 | 0
[8 empty] | 4 | 10964.782 | 17.4002386318441 | 1+5.90022099536745i | 5.9844 | 1.4029 | 1+0.0206681270749489i | 1.0002 | 0.020665 | 1-0.0509907534184681i | 1.0013 | -0.050947 | 0.99989095107169+0.0713136209273109i | 1.0024 | 0.071201 | 0.19276896932959-2.89855208677441i | 9.2628 | -86.1951 | -9090.90909090909 | 68893.7569164964i | 68893.7569 | 1.5708 | -16.1947910645841+23.8542566510661i | 28.8322 | 2.1672 | 1+90.7881928645589i | 90.7937 | 1.5598 | 1+15.1566265216292i | 15.1896 | 1.5049 | -4.93424098234691+3.93594330541504i | 16.003 | 141.4214 | 10.4573681327457+15.060882230354i | 25.2658 | 55.2262 | 0 | 0
[8 empty] | 5 | 11220.1845 | 17.4002386318441 | 1+6.03765479746728i | 6.1199 | 1.4067 | 1+0.0211495495993634i | 1.0002 | 0.021146 | 1-0.0521784806442343i | 1.0014 | -0.052131 | 0.999885811754032+0.0729747285490834i | 1.0025 | 0.072854 | 0.171173616356389-2.83533140954365i | 9.0679 | -86.5452 | -9090.90909090909 | 70498.4986645445i | 70498.4987 | 1.5708 | -17.0051566014965+24.4098936671025i | 29.7493 | 2.1793 | 1+92.9029215401367i | 92.9083 | 1.56 | 1+15.5096697061998i | 15.5419 | 1.5064 | -4.85257906837531+3.95326863340329i | 15.9302 | 140.8312 | 10.3781932188629+14.4353651382665i | 24.9981 | 54.286 | 0 | 0
[8 empty] | 6 | 11481.5362 | 17.4002386318441 | 1+6.17828984405855i | 6.2587 | 1.4103 | 1+0.0216421858949228i | 1.0002 | 0.021639 | 1-0.053393873591102i | 1.0014 | -0.053343 | 0.999880430227795+0.0746745283378673i | 1.0027 | 0.074545 | 0.150504677662762-2.77329977403725i | 8.8727 | -86.8937 | -9090.90909090909 | 72140.6196497425i | 72140.6196 | 1.5708 | -17.8537134895541+24.9784731318644i | 30.7031 | 2.1914 | 1+95.0669085744306i | 95.0722 | 1.5603 | 1+15.8709363229433i | 15.9024 | 1.5079 | -4.76992576364316+3.96905316938914i | 15.8552 | 140.2362 | 10.2894781182763+13.8257951103713i | 24.7279 | 53.3425 | 0 | 0
[8 empty] | 7 | 11748.9755 | 17.4002386318441 | 1+6.32220070170448i | 6.4008 | 1.4139 | 1+0.0221462971639119i | 1.0002 | 0.022143 | 1-0.0546375766764991i | 1.0015 | -0.054583 | 0.999874795078041+0.0764139215500104i | 1.0028 | 0.076275 | 0.130725021665701-2.71244425988033i | 8.6773 | -87.2408 | -9090.90909090909 | 73820.9905463729i | 73820.9905 | 1.5708 | -18.7422616316846+25.56029651371i | 31.6954 | 2.2035 | 1+97.2813013420102i | 97.2864 | 1.5605 | 1+16.240617920202i | 16.2714 | 1.5093 | -4.68635079321738+3.98324067209952i | 15.7781 | 139.6366 | 10.1916949877818+13.232174532008i | 24.4554 | 52.3958 | 0 | 0
[8 empty] | 8 | 12022.6443 | 17.4002386318441 | 1+6.46946367384665i | 6.5463 | 1.4174 | 1+0.0226621506927982i | 1.0003 | 0.022658 | 1-0.0559102493282639i | 1.0016 | -0.055852 | 0.99986889435186+0.0781938304348168i | 1.0029 | 0.078045 | 0.111798840820372-2.6527513522482i | 8.4816 | -87.5867 | -9090.90909090909 | 75540.5023093271i | 75540.5023 | 1.5708 | -19.6726857576268+26.1556723030976i | 32.7282 | 2.2157 | 1+99.5472739432312i | 99.5523 | 1.5608 | 1+16.6189105080519i | 16.649 | 1.5107 | -4.60192750497772+3.99577852458522i | 15.6989 | 139.0328 | 10.0853167237819+12.6544928190014i | 24.1805 | 51.446 | 0 | 0
[8 empty] | 9 | 12302.6877 | 17.4002386318441 | 1+6.62015684126218i | 6.6953 | 1.4209 | 1+0.0231900199939508i | 1.0003 | 0.023186 | 1-0.0572125663342821i | 1.0016 | -0.05715 | 0.999862715533022+0.0800151987235376i | 1.0031 | 0.079856 | 0.0936916214848475-2.59420700483557i | 8.2858 | -87.9316 | -9090.90909090909 | 77300.0666465025i | 77300.0666 | 1.5708 | -20.6469594216962+26.7649161761515i | 33.8032 | 2.2279 | 1+101.866027826761i | 101.8709 | 1.561 | 1+17.0060146622305i | 17.0354 | 1.5121 | -4.51673263916018+4.0066180223999i | 15.6174 | 138.425 | 9.97081653463381+12.0927259906679i | 23.9032 | 50.4934 | 0 | 0
[8 empty] | 10 | 12589.2541 | 17.4002386318441 | 1+6.77436010346307i | 6.8478 | 1.4242 | 1+0.0237301849506604i | 1.0003 | 0.023726 | 1-0.0585452182002687i | 1.0017 | -0.058478 | 0.999856245515423+0.0818789921297479i | 1.0032 | 0.081708 | 0.0763701129301039-2.53679669903237i | 8.0896 | -88.2756 | -9090.90909090909 | 79100.6165022012i | 79100.6165 | 1.5708 | -21.6671491889575+27.3883511620377i | 34.9226 | 2.2401 | 1+104.238792426601i | 104.2436 | 1.5612 | 1+17.4021356304842i | 17.4308 | 1.5134 | -4.43084607071968+4.01571464440822i | 15.5338 | 137.8137 | 9.84866743939395+11.5468362670108i | 23.6234 | 49.5381 | 0 | 0
[8 empty] | 11 | 12882.4955 | 17.4002386318441 | 1+6.9321552210601i | 7.0039 | 1.4275 | 1+0.024282931965537i | 1.0003 | 0.024278 | 1-0.0599089115158827i | 1.0018 | -0.059837 | 0.999849470575289+0.0837861988613822i | 1.0034 | 0.083603 | 0.0598022956928019-2.48050549946089i | 7.8933 | -88.6189 | -9090.90909090909 | 80943.10655179i | 80943.1066 | 1.5708 | -22.7354190186863+28.0263078142376i | 36.0884 | 2.2523 | 1+106.666825813949i | 106.6715 | 1.5614 | 1+17.8074834413938i | 17.8355 | 1.5147 | -4.34435052604543+4.02302830330062i | 15.4479 | 137.1992 | 9.71934169607225+11.016771699616i | 23.3412 | 48.5803 | 0 | 0
[8 empty] | 12 | 13182.5674 | 17.4002386318441 | 1+7.09362585911324i | 7.1638 | 1.4307 | 1+0.0248485541123644i | 1.0003 | 0.024843 | 1-0.0613043693293705i | 1.0019 | -0.061228 | 0.999842376342064+0.0857378301446941i | 1.0035 | 0.085542 | 0.0439573494499946-2.42531810602909i | 7.6968 | -88.9617 | -9090.90909090909 | 82828.5137078811i | 82828.5137 | 1.5708 | -23.8540348544166+28.6791243858127i | 37.3029 | 2.2646 | 1+109.151415364246i | 109.156 | 1.5616 | 1+18.2222730157338i | 18.2497 | 1.516 | -4.25733127591684+4.02852357304438i | 15.3598 | 136.5818 | 9.58331016364967+10.5024658453129i | 23.0566 | 47.6201 | 0 | 0
[8 empty] | 13 | 13489.6288 | 17.4002386318441 | 1+7.25885763149212i | 7.3274 | 1.4339 | 1+0.0254273512914916i | 1.0003 | 0.025422 | 1-0.0627323315309361i | 1.002 | -0.06265 | 0.999834947767927+0.087734920760423i | 1.0037 | 0.087525 | 0.0288056205776076-2.37121890265455i | 7.5001 | -89.304 | -9090.90909090909 | 84757.8376383051i | 84757.8376 | 1.5708 | -25.0253694303117+29.3471470087502i | 38.5684 | 2.2769 | 1+111.693878439758i | 111.6984 | 1.5618 | 1+18.6467242804271i | 18.6735 | 1.5172 | -4.16987580692424+4.03216989070576i | 15.2694 | 135.9619 | 9.44104160320603+10.0038374910768i | 22.7694 | 46.6579 | 0 | 0
[8 empty] | 14 | 13803.8426 | 17.4002386318441 | 1+7.42793814626955i | 7.4949 | 1.437 | 1+0.0260196303888442i | 1.0003 | 0.026014 | 1-0.0641935552450397i | 1.0021 | -0.064106 | 0.999827169095876+0.089778529592448i | 1.0038 | 0.089554 | 0.0143185895385128-2.31819200281214i | 7.3032 | -89.6461 | -9090.90909090909 | 86732.1012961474i | 86732.1013 | 1.5708 | -26.2519073040505+30.0307298774871i | 39.8874 | 2.2892 | 1+114.295563088063i | 114.2999 | 1.562 | 1+19.0810622851524i | 19.1072 | 1.5184 | -4.08207347389+4.03394173032402i | 15.1767 | 135.3398 | 9.29300192450863+9.52079043792216i | 22.4799 | 45.6937 | 0 | 0
[8 empty] | 15 | 14125.3754 | 17.4002386318441 | 1+7.60095705217254i | 7.6665 | 1.44 | 1+0.0266257054386397i | 1.0004 | 0.026619 | 1-0.0656888152318367i | 1.0022 | -0.065595 | 0.999819023826307+0.0918697401892225i | 1.004 | 0.091629 | 0.000468838230924422-2.26622129205602i | 7.106 | -89.9881 | -9090.90909090909 | 88752.3514621323i | 88752.3515 | 1.5708 | -27.5362501269082+30.7302354367089i | 41.2625 | 2.3014 | 1+116.957848756798i | 116.9621 | 1.5622 | 1+19.5255173216691i | 19.5511 | 1.5196 | -3.99401513610506+4.03381874680885i | 15.0818 | 134.7159 | 9.13965338532225+9.05321335068043i | 22.1878 | 44.7278 | 0 | 0
[8 empty] | 16 | 14454.3977 | 17.4002386318441 | 1+7.77800608611513i | 7.842 | 1.4429 | 1+0.0272458977898916i | 1.0004 | 0.027239 | 1-0.0672189042979638i | 1.0023 | -0.067118 | 0.999810494682009+0.0940096613382849i | 1.0042 | 0.093752 | -0.0127699825860215-2.21529046766425i | 6.9088 | -90.3303 | -9090.90909090909 | 90819.6592996385i | 90819.6593 | 1.5708 | -28.8811221622067+31.4460345735219i | 42.6963 | 2.3137 | 1+119.682147025064i | 119.6863 | 1.5624 | 1+19.9803250459205i | 20.0053 | 1.5208 | -3.90579278043854+4.03178588815979i | 14.9846 | 134.0906 | 8.98145375149443+8.60097967959498i | 21.8933 | 43.7603 | 0 | 0
[8 empty] | 17 | 14791.0839 | 17.4002386318441 | 1+7.95917912183867i | 8.0218 | 1.4458 | 1+0.0278805362767937i | 1.0004 | 0.027873 | 1-0.068784633716897i | 1.0024 | -0.068676 | 0.999801563571524+0.0961994276541539i | 1.0044 | 0.095923 | -0.0254231856856407-2.16538307555065i | 6.7113 | -90.6727 | -9090.90909090909 | 92935.1209226457i | 92935.1209 | 1.5708 | -30.289376063843+32.1785068141033i | 44.1917 | 2.326 | 1+122.469902351862i | 122.474 | 1.5626 | 1+20.445726602982i | 20.4702 | 1.5219 | -3.81749913457659+4.02783347466513i | 14.885 | 133.4643 | 8.81885542652935+8.16394765860415i | 21.5963 | 42.7916 | 0 | 0
[8 empty] | 18 | 15135.6125 | 17.4002386318441 | 1+8.1445722196848i | 8.2057 | 1.4486 | 1+0.0285299573930724i | 1.0004 | 0.028522 | 1-0.0703868336590991i | 1.0025 | -0.070271 | 0.999792211550769+0.098440200179915i | 1.0046 | 0.098144 | -0.0375150794940402-2.11648254458536i | 6.5137 | -91.0155 | -9090.90909090909 | 95099.8579769078i | 95099.858 | 1.5708 | -31.7639989271505+32.9280405249304i | 45.7516 | 2.3382 | 1+125.322592841969i | 125.3266 | 1.5628 | 1+20.9219687549197i | 20.9459 | 1.523 | -3.72922727379775+4.02195724412276i | 14.7833 | 132.8372 | 8.65230455988232+7.74196038404969i | 21.2969 | 41.8217 | 0 | 0
[8 empty] | 19 | 15488.1662 | 17.4002386318441 | 1+8.33428367752797i | 8.3941 | 1.4514 | 1+0.0291945054703995i | 1.0004 | 0.029186 | 1-0.0720263536321874i | 1.0026 | -0.071902 | 0.999782418782855+0.100733167002822i | 1.0048 | 0.10042 | -0.0490689998565467-2.06857221846126i | 6.3159 | -91.3589 | -9090.90909090909 | 97315.0182346649i | 97315.0182 | 1.5708 | -33.3081186249284+33.695033118698i | 47.3792 | 2.3504 | 1+128.241731029641i | 128.2456 | 1.563 | 1+21.4093040116263i | 21.4326 | 1.5241 | -3.64107022479094+4.01415836252657i | 14.6792 | 132.2098 | 8.48224014356435+7.33484597635406i | 20.995 | 40.8509 | 0 | 0
[8 empty] | 20 | 15848.9319 | 17.4002386318441 | 1+8.52841408289423i | 8.5868 | 1.4541 | 1+0.0298745328609619i | 1.0004 | 0.029866 | 1-0.0737040629313526i | 1.0027 | -0.073571 | 0.999772164496008+0.103079543884234i | 1.0051 | 0.10274 | -0.0601073413794354-2.02163538523942i | 6.1179 | -91.703 | -9090.90909090909 | 99581.7762032062i | 99581.7762 | 1.5708 | -34.9250104420792+34.4798912650315i | 49.0777 | 2.3626 | 1+131.228864680585i | 131.2327 | 1.5632 | 1+21.9079907647053i | 21.9308 | 1.5252 | -3.55312057007044+4.00444340007841i | 14.5728 | 131.5825 | 8.30909310685449+6.94241782599332i | 20.6907 | 39.8794 | 0 | 0
[8 empty] | 21 | 16218.101 | 17.4002386318441 | 1+8.72706636629414i | 8.7842 | 1.4567 | 1+0.0305704001242833i | 1.0005 | 0.030561 | 1-0.0754208511002727i | 1.0028 | -0.075278 | 0.999761426939511+0.105480574904233i | 1.0053 | 0.10512 | -0.0706515882855828-1.97565530470202i | 5.9198 | -92.0481 | -9090.90909090909 | 101901.333747611i | 101901.3337 | 1.5708 | -36.6181040229276+35.2830311061092i | 50.8505 | 2.3748 | 1+134.285577612602i | 134.2893 | 1.5633 | 1+22.4182934244744i | 22.4406 | 1.5262 | -3.46547005653035+3.99282427279827i | 14.4641 | 130.9555 | 8.13328541894689+6.56447492385177i | 20.3839 | 38.9074 | 0 | 0
[8 empty] | 22 | 16595.8691 | 17.4002386318441 | 1+8.93034585579788i | 8.9862 | 1.4593 | 1+0.0312824762183979i | 1.0005 | 0.031272 | 1-0.0771776284027595i | 1.003 | -0.077025 | 0.999750183337566+0.107937533121247i | 1.0056 | 0.10755 | -0.0807223447311061-1.93061523363733i | 5.7215 | -92.3942 | -9090.90909090909 | 104274.920727993i | 104274.9207 | 1.5708 | -38.3909906459561+36.1048784773054i | 52.7013 | 2.3869 | 1+137.413490535349i | 137.4171 | 1.5635 | 1+22.9404825601584i | 22.9623 | 1.5272 | -3.37820921162057+3.97931815041884i | 14.3532 | 130.3293 | 7.95522920924237+6.20080227483577i | 20.0747 | 37.9351 | 0 | 0
[8 empty] | 23 | 16982.4365 | 17.4002386318441 | 1+9.1383603328815i | 9.1929 | 1.4618 | 1+0.0320111386954761i | 1.0005 | 0.032 | 1-0.0789753263053923i | 1.0031 | -0.078812 | 0.999738409840986+0.110451721247045i | 1.0058 | 0.11003 | -0.0903393645380041-1.8864984491759i | 5.5231 | -92.7416 | -9090.90909090909 | 106703.795651587i | 106703.7957 | 1.5708 | -40.247430841387+36.9458691329749i | 54.6338 | 2.3989 | 1+140.614261909661i | 140.6178 | 1.5637 | 1+23.4748350433491i | 23.4961 | 1.5282 | -3.29142697050908+3.96394733164713i | 14.2401 | 129.7042 | 7.7753259147063+5.85117139243799i | 19.7631 | 36.9626 | 0 | 0
[8 empty] | 24 | 17378.0083 | 17.4002386318441 | 1+9.35122008957401i | 9.4045 | 1.4643 | 1+0.0327567739020078i | 1.0005 | 0.032745 | 1-0.0808148979713934i | 1.0033 | -0.08064 | 0.999726081476608+0.113024472337448i | 1.0061 | 0.11258 | -0.0995215803048516-1.843288270293i | 5.3245 | -93.0905 | -9090.90909090909 | 109189.246340026i | 109189.2463 | 1.5708 | -42.1913623677712+37.806448977495i | 56.6519 | 2.411 | 1+143.889588826886i | 143.8931 | 1.5638 | 1+24.0216341948057i | 24.0424 | 1.5292 | -3.20521031742806+3.9467390882531i | 14.1246 | 129.0806 | 7.59396546328368+5.51534087082337i | 19.4491 | 35.9901 | 0 | 0
[8 empty] | 25 | 17782.7941 | 17.4002386318441 | 1+9.56903798693604i | 9.6211 | 1.4667 | 1+0.0335197771836495i | 1.0006 | 0.033507 | 1-0.0826973187660106i | 1.0034 | -0.08251 | 0.999713172094316+0.115657150499139i | 1.0064 | 0.11518 | -0.108287131864197-1.80096807758752i | 5.1258 | -93.4409 | -9090.90909090909 | 111732.590612165i | 111732.5906 | 1.5708 | -44.2269085645041+38.6870743016905i | 58.7598 | 2.4229 | 1+147.241207908711i | 147.2446 | 1.564 | 1+24.5811699346763i | 24.6015 | 1.5301 | -3.11964394418949+3.92772547979514i | 14.007 | 128.4588 | 7.41152550179196+5.19305702996755i | 19.1328 | 35.0179 | 0 | 0
[8 empty] | 26 | 18197.0086 | 17.4002386318441 | 1+9.7919295149i | 9.8429 | 1.469 | 1+0.0343005530948409i | 1.0006 | 0.034287 | 1-0.0846235867736665i | 1.0036 | -0.084422 | 0.99969965431158+0.11835115161293i | 1.0067 | 0.11784 | -0.116653394061106-1.7595213314428i | 4.9269 | -93.7931 | -9090.90909090909 | 114335.176982803i | 114335.177 | 1.5708 | -46.35838709798+39.5882120247647i | 60.9617 | 2.4348 | 1+150.670896227938i | 150.6742 | 1.5642 | 1+25.1537389362166i | 25.1736 | 1.5311 | -3.03480992860105+3.90694314110792i | 13.8871 | 127.8391 | 7.22837067601518+4.88405462843395i | 18.814 | 34.046 | 0 | 0
[8 empty] | 27 | 18620.8714 | 17.4002386318441 | 1+10.0200128535042i | 10.0698 | 1.4713 | 1+0.0350995156133046i | 1.0006 | 0.035085 | 1-0.0865947233271552i | 1.0037 | -0.086379 | 0.999685499455372+0.121107904073868i | 1.007 | 0.12056 | -0.124637003832752-1.71893158867039i | 4.7279 | -94.1472 | -9090.90909090909 | 116998.385377682i | 116998.3854 | 1.5708 | -48.5903191199401+40.5103399418664i | 63.2622 | 2.4466 | 1+154.180472250709i | 154.1837 | 1.5643 | 1+25.73964478309i | 25.7591 | 1.532 | -2.95078743522191+3.88443304495489i | 13.765 | 127.2219 | 7.04485196992146+4.58805763754251i | 18.493 | 33.0747 | 0 | 0
[8 empty] | 28 | 19054.6072 | 17.4002386318441 | 1+10.2534089355541i | 10.3021 | 1.4736 | 1+0.0359170883595438i | 1.0006 | 0.035902 | 1-0.0886117735491693i | 1.0039 | -0.088381 | 0.999670677501342+0.1239288695486i | 1.0073 | 0.12334 | -0.132253886573806-1.67918251773306i | 4.5288 | -94.5034 | -9090.90909090909 | 119723.627865146i | 119723.6279 | 1.5708 | -50.9274388574446+41.4539469774231i | 65.6661 | 2.4584 | 1+157.771796800689i | 157.775 | 1.5645 | 1+26.3391981303321i | 26.3582 | 1.5328 | -2.86765244057877+3.86024024248232i | 13.6408 | 126.6075 | 6.86130611003534+4.30478006997752i | 18.1696 | 32.1041 | 0 | 0
[8 empty] | 29 | 19498.446 | 17.4002386318441 | 1+10.4922415107413i | 10.5398 | 1.4758 | 1+0.0367537048214496i | 1.0007 | 0.036737 | 1-0.0906758069064335i | 1.0041 | -0.090429 | 0.99965515701014+0.126815543750358i | 1.0077 | 0.12619 | -0.139519281776641-1.6402579126391i | 4.3296 | -94.8618 | -9090.90909090909 | 122512.349404832i | 122512.3494 | 1.5708 | -53.3747036547969+42.419533444375i | 68.1783 | 2.4701 | 1+161.446774045688i | 161.4499 | 1.5646 | 1+26.952716869063i | 26.9713 | 1.5337 | -2.78547748461978+3.83441358429788i | 13.5144 | 125.9962 | 6.67805504003461+4.03392685530982i | 17.844 | 31.1344 | 0 | 0
[8 empty] | 30 | 19952.6231 | 17.4002386318441 | 1+10.7366372112588i | 10.7831 | 1.4779 | 1+0.0376098085841448i | 1.0007 | 0.037592 | 1-0.0927879177767564i | 1.0043 | -0.092523 | 0.999638905060723+0.129769457232015i | 1.008 | 0.12909 | -0.146447767939484-1.60214170559516i | 4.1302 | -95.2228 | -9090.90909090909 | 125366.028613816i | 125366.0286 | 1.5708 | -55.9373044887457+43.4076113094479i | 70.804 | 2.4817 | 1+165.207352507287i | 165.2104 | 1.5647 | 1+27.5805262950395i | 27.5986 | 1.5346 | -2.70433144982495+3.80700542513799i | 13.3859 | 125.3883 | 6.49540546963602+3.77519475447221i | 17.5161 | 30.1656 | 0 | 0
[8 empty] | 31 | 20417.3794 | 17.4002386318441 | 1+10.9867256189419i | 11.0321 | 1.48 | 1+0.0384858535651758i | 1.0007 | 0.038467 | 1-0.0949492260292773i | 1.0045 | -0.094665 | 0.999621887180526+0.132792176197597i | 1.0084 | 0.13207 | -0.153053286738992-1.56481797850155i | 3.9306 | -95.5863 | -9090.90909090909 | 128286.178550586i | 128286.1786 | 1.5708 | -58.6206769792318+44.4187044646049i | 73.5487 | 2.4932 | 1+169.055526093962i | 169.0585 | 1.5649 | 1+28.2229592811289i | 28.2407 | 1.5354 | -2.62427936902791+3.77807131517698i | 13.2553 | 124.7842 | 6.31364850080098+3.52827330494343i | 17.1859 | 29.1979 | 0 | 0
[8 empty] | 32 | 20892.9613 | 17.4002386318441 | 1+11.2426393339747i | 11.287 | 1.4821 | 1+0.0393823042551879i | 1.0008 | 0.039362 | 1-0.0971608776182414i | 1.0047 | -0.096857 | 0.999604067272345+0.135885303332713i | 1.0088 | 0.13511 | -0.159349166467108-1.52827097336861i | 3.731 | -95.9526 | -9090.90909090909 | 131274.347517293i | 131274.3475 | 1.5708 | -61.4305129190755+45.4533490048201i | 76.418 | 2.5046 | 1+172.993335158289i | 172.9962 | 1.565 | 1+28.8803564538044i | 28.8977 | 1.5362 | -2.54538226263255+3.7476696810739i | 13.1226 | 124.184 | 6.13305933324949+3.29284578823546i | 16.8536 | 28.2314 | 0 | 0
[8 empty] | 33 | 21379.6209 | 17.4002386318441 | 1+11.5045140451963i | 11.5479 | 1.4841 | 1+0.0402996359642022i | 1.0008 | 0.040278 | 1-0.0994240451905941i | 1.0049 | -0.099098 | 0.999585407537764+0.13905047865431i | 1.0092 | 0.13822 | -0.165348144734721-1.4924851017298i | 3.5312 | -96.3219 | -9090.90909090909 | 134332.119880674i | 134332.1199 | 1.5708 | -64.3727723470243+46.5120935123238i | 79.4181 | 2.5159 | 1+177.022867578752i | 177.0257 | 1.5651 | 1+29.5530663737483i | 29.57 | 1.537 | -2.46769700555038+3.71586149984701i | 12.9879 | 123.5881 | 5.95389705024819+3.0685902112763i | 16.5191 | 27.2662 | 0 | 0
[8 empty] | 34 | 21877.6162 | 17.4002386318441 | 1+11.7724886020449i | 11.8149 | 1.4861 | 1+0.0412383350736336i | 1.0008 | 0.041215 | 1-0.10173992870774i | 1.0052 | -0.10139 | 0.999565868396986+0.14228938038024i | 1.0096 | 0.1414 | -0.171062390447302-1.45744495312263i | 3.3313 | -96.6943 | -9090.90909090909 | 137461.116912112i | 137461.1169 | 1.5708 | -67.4536961898014+47.595499347468i | 82.555 | 2.5271 | 1+181.146259866781i | 181.149 | 1.5653 | 1+30.2414457206646i | 30.258 | 1.5377 | -2.39127622383121+3.68270996861661i | 12.8512 | 122.9967 | 5.77640448464304+2.85518029338927i | 16.1825 | 26.3024 | 0 | 0
[8 empty] | 35 | 22387.2114 | 17.4002386318441 | 1+12.0467050881775i | 12.0881 | 1.488 | 1+0.0421988992941747i | 1.0009 | 0.042174 | 1-0.104109756081773i | 1.0054 | -0.10374 | 0.999545408404873+0.145603725819069i | 1.0101 | 0.14465 | -0.176503525059902-1.42313530270531i | 3.1312 | -97.07 | -9090.90909090909 | 140662.997647249i | 140662.9976 | 1.5708 | -70.6798194999437+48.7041409463672i | 85.8355 | 2.5382 | 1+185.365698299545i | 185.3684 | 1.5654 | 1+30.9458594823948i | 30.962 | 1.5385 | -2.31616822063009+3.6482801731645i | 12.7125 | 122.4101 | 5.60080816416317+2.65228645081314i | 15.8437 | 25.3401 | 0 | 0
[8 empty] | 36 | 22908.6765 | 17.4002386318441 | 1+12.327308896805i | 12.3678 | 1.4899 | 1+0.0431818379296905i | 1.0009 | 0.043155 | 1-0.106534783826538i | 1.0057 | -0.10613 | 0.999523984163039+0.148995272280623i | 1.0106 | 0.14798 | -0.181682643120895-1.38954111807301i | 2.931 | -97.4492 | -9090.90909090909 | 143939.459765635i | 143939.4598 | 1.5708 | -74.0579853175276+49.8386061254717i | 89.2663 | 2.5492 | 1+189.683420079154i | 189.6861 | 1.5655 | 1+31.6666811484397i | 31.6825 | 1.5392 | -2.24241693084187+3.61263875813018i | 12.5719 | 121.8285 | 5.4273183341405+2.45957677104978i | 15.5029 | 24.3793 | 0 | 0
[8 empty] | 37 | 23442.2882 | 17.4002386318441 | 1+12.6144488077808i | 12.654 | 1.4917 | 1+0.0441876721472556i | 1.001 | 0.044159 | 1-0.109016297723842i | 1.0059 | -0.10859 | 0.999501550227794+0.152465818007724i | 1.0111 | 0.15137 | -0.186610332115628-1.35664756533469i | 2.7307 | -97.832 | -9090.90909090909 | 147292.240490852i | 147292.2405 | 1.5708 | -77.5953591851684+50.9994963932359i | 92.8547 | 2.5601 | 1+194.101714518845i | 194.1043 | 1.5656 | 1+32.4042929079874i | 32.4197 | 1.5399 | -2.17006190345352+3.57585360150172i | 12.4294 | 121.2521 | 5.25612905498553+2.27671796977268i | 15.1601 | 23.4201 | 0 | 0
[8 empty] | 38 | 23988.3292 | 17.4002386318441 | 1+12.9082770664863i | 12.947 | 1.4935 | 1+0.045216935253486i | 1.001 | 0.045186 | 1-0.111555613505199i | 1.0062 | -0.1111 | 0.999478059013753+0.156017203129657i | 1.0116 | 0.15485 | -0.191296691622772-1.32444001450758i | 2.5303 | -98.2187 | -9090.90909090909 | 150723.11751162i | 150723.1175 | 1.5708 | -81.2994443471038+52.1874272690459i | 96.6081 | 2.5709 | 1+198.622924256813i | 198.6254 | 1.5658 | 1+33.1590858525564i | 33.1742 | 1.5406 | -2.09913831040963+3.537993495869i | 12.285 | 120.6812 | 5.08741837103644+2.10337632354972i | 14.8153 | 22.4625 | 0 | 0
[8 empty] | 39 | 24547.0892 | 17.4002386318441 | 1+13.2089494645538i | 13.2467 | 1.4952 | 1+0.0462701729773047i | 1.0011 | 0.046237 | 1-0.11415407754945i | 1.0065 | -0.11366 | 0.999453460692903+0.15965131063782i | 1.0121 | 0.1584 | -0.195751351797407-1.29290404428366i | 2.3298 | -98.6094 | -9090.90909090909 | 154233.909924349i | 154233.9099 | 1.5708 | -85.1780976645783+53.4030286095762i | 100.5345 | 2.5816 | 1+203.249446498307i | 203.2519 | 1.5659 | 1+33.9314601833567i | 33.9462 | 1.5413 | -2.0296769805682+3.49912783869484i | 12.1388 | 120.116 | 4.9213485467724+1.93921857222962i | 14.4685 | 21.5065 | 0 | 0
[8 empty] | 40 | 25118.8643 | 17.4002386318441 | 1+13.5166254224686i | 13.5536 | 1.4969 | 1+0.0473479437592944i | 1.0011 | 0.047313 | 1-0.116813067596627i | 1.0068 | -0.11629 | 0.999427703088907+0.16337006738412i | 1.0127 | 0.16203 | -0.199983491196282-1.26202544621949i | 2.1291 | -99.0044 | -9090.90909090909 | 157826.479197648i | 157826.4792 | 1.5708 | -89.2395462812991+54.646944942748i | 104.6422 | 2.5921 | 1+207.98373428666i | 207.9861 | 1.566 | 1+34.7218254234825i | 34.7362 | 1.542 | -1.9617044571361+3.4593263336291i | 11.9908 | 119.5566 | 4.75806636585048+1.78391278548157i | 14.1198 | 20.5522 | 0 | 0
[8 empty] | 41 | 25703.9578 | 17.4002386318441 | 1+13.831468074096i | 13.8676 | 1.4986 | 1+0.0484508190477891i | 1.0012 | 0.048413 | 1-0.119533993478446i | 1.0071 | -0.11897 | 0.999400731566433+0.167175445102604i | 1.0133 | 0.16574 | -0.204001853961569-1.23179022839753i | 1.9282 | -99.4036 | -9090.90909090909 | 161502.730159297i | 161502.7302 | 1.5708 | -93.4924050743083+55.9198358094661i | 108.9397 | 2.6026 | 1+212.828297803921i | 212.8306 | 1.5661 | 1+35.5306006350453i | 35.5447 | 1.5427 | -1.89524307682186+3.41865870464781i | 11.841 | 119.0032 | 4.59770348799082+1.63712918865723i | 13.7692 | 19.5996 | 0 | 0
[8 empty] | 42 | 26302.6799 | 17.4002386318441 | 1+14.1536443531774i | 14.1889 | 1.5003 | 1+0.0495793836018654i | 1.0012 | 0.049539 | 1-0.122318297865827i | 1.0075 | -0.12171 | 0.999372488915266+0.17106946145491i | 1.0139 | 0.16953 | -0.207814766380564-1.20218461860459i | 1.7273 | -99.8075 | -9090.90909090909 | 165264.612006218i | 165264.612 | 1.5708 | -97.9456949272977+57.222376113317i | 113.4361 | 2.6129 | 1+217.785705701794i | 217.788 | 1.5662 | 1+36.3582146413679i | 36.372 | 1.5433 | -1.83031106882745+3.37719442455055i | 11.6895 | 118.456 | 4.44037685840399+1.49854094384637i | 13.4168 | 18.6485 | 0 | 0
[8 empty] | 43 | 26915.348 | 17.4002386318441 | 1+14.4833250818405i | 14.5178 | 1.5019 | 1+0.0507342358013883i | 1.0013 | 0.050691 | 1-0.125167457033811i | 1.0078 | -0.12452 | 0.999342915228957+0.175054181100053i | 1.0146 | 0.17341 | -0.211430152839411-1.17319506707036i | 1.5262 | -100.216 | -9090.90909090909 | 169114.119337961i | 169114.1193 | 1.5708 | -102.608861865109+58.555256478411i | 118.141 | 2.623 | 1+222.858586463565i | 222.8608 | 1.5663 | 1+37.2051062543514i | 37.2185 | 1.5439 | -1.7669226717167+3.33500245909619i | 11.5364 | 117.9152 | 4.28618916421565+1.36782488270629i | 13.0626 | 17.6991 | 0 | 0
[8 empty] | 44 | 27542.287 | 17.4002386318441 | 1+14.8206850611715i | 14.8544 | 1.5034 | 1+0.0519159879642802i | 1.0013 | 0.051869 | 1-0.128082981644301i | 1.0082 | -0.12739 | 0.999311947777751+0.17913171678913i | 1.0152 | 0.17737 | -0.21485555118981-1.14480824880634i | 1.325 | -100.6295 | -9090.90909090909 | 173053.293214267i | 173053.2932 | 1.5708 | -107.491797090018+59.9191836155603i | 123.0642 | 2.6331 | 1+228.049629797761i | 228.0518 | 1.5664 | 1+38.0717245071387i | 38.0849 | 1.5445 | -1.70508826614804+3.29215102780754i | 11.3816 | 117.3808 | 4.13522933220086+1.24466218834949i | 12.7066 | 16.7513 | 0 | 0
[8 empty] | 45 | 28183.8293 | 17.4002386318441 | 1+15.1659031638968i | 15.1988 | 1.505 | 1+0.0531252666711798i | 1.0014 | 0.053075 | 1-0.131066417547038i | 1.0086 | -0.13032 | 0.999279520875534+0.183304230485538i | 1.016 | 0.18142 | -0.218098127548233-1.1170110655834i | 1.1236 | -101.0481 | -9090.90909090909 | 177084.222237266i | 177084.2222 | 1.5708 | -112.604857962303+61.3148806969866i | 128.2161 | 2.643 | 1+233.361588064269i | 233.3637 | 1.5665 | 1+38.9585288921985i | 38.9714 | 1.5451 | -1.64481452143832+3.24870738223072i | 11.2253 | 116.853 | 3.98757306208404+1.12873902426223i | 12.3489 | 15.8049 | 0 | 0
[8 empty] | 46 | 28840.315 | 17.4002386318441 | 1+15.5191624292241i | 15.5513 | 1.5064 | 1+0.0543627130976644i | 1.0015 | 0.054309 | 1-0.134119346599226i | 1.009 | -0.13332 | 0.999245565740496+0.187573934511266i | 1.0167 | 0.18556 | -0.221164690547678-1.08979064758322i | 0.92214 | -101.4719 | -9090.90909090909 | 181209.043658881i | 181209.0437 | 1.5708 | -117.958889969594+62.7430877397567i | 133.6076 | 2.6527 | 1+238.797277733673i | 238.7994 | 1.5666 | 1+39.8659896049538i | 39.8785 | 1.5457 | -1.58610455393378+3.20473760220023i | 11.0674 | 116.332 | 3.84328338968311+1.01974710888907i | 11.9895 | 14.86 | 0 | 0
[8 empty] | 47 | 29512.0923 | 17.4002386318441 | 1+15.8806501598918i | 15.9121 | 1.5079 | 1+0.0556289833542093i | 1.0015 | 0.055572 | 1-0.137243387504262i | 1.0094 | -0.13639 | 0.999210010349246+0.191943092719909i | 1.0175 | 0.18978 | -0.224061705062589-1.06313435475747i | 0.72051 | -101.9012 | -9090.90909090909 | 185429.944514031i | 185429.9445 | 1.5708 | -123.565249731609+64.2045619981496i | 139.2501 | 2.6624 | 1+244.35958088059i | 244.3616 | 1.5667 | 1+40.7945877930868i | 40.8068 | 1.5463 | -1.52895809519689+3.16030641043883i | 10.908 | 115.8177 | 3.70241127427685+0.917384235145202i | 11.6285 | 13.9165 | 0 | 0
[8 empty] | 48 | 30199.5172 | 17.4002386318441 | 1+16.2505580214795i | 16.2813 | 1.5093 | 1+0.0569247488340652i | 1.0016 | 0.056863 | 1-0.140440196669984i | 1.0098 | -0.13953 | 0.999172779284031+0.196414021696977i | 1.0183 | 0.1941 | -0.226795305427881-1.03702977792584i | 0.51873 | -102.3362 | -9090.90909090909 | 189749.162780217i | 189749.1628 | 1.5708 | -129.435829089057+65.7000783651618i | 145.1556 | 2.6719 | 1+250.05144671177i | 250.0534 | 1.5668 | 1+41.7448158116477i | 41.7568 | 1.5468 | -1.47337166807471+3.11547700561213i | 10.7471 | 115.3104 | 3.5649962047328+0.821354734704398i | 11.2658 | 12.9742 | 0 | 0
[8 empty] | 49 | 30902.9543 | 17.4002386318441 | 1+16.6290821440318i | 16.6591 | 1.5107 | 1+0.0582506965692409i | 1.0017 | 0.058185 | 1-0.143711469086925i | 1.0103 | -0.14273 | 0.99913379357277+0.200989091988197i | 1.0191 | 0.19851 | -0.229371308173473-1.01146473964218i | 0.3168 | -102.777 | -9090.90909090909 | 194168.988564136i | 194168.9886 | 1.5708 | -135.58308032784+67.2304297833664i | 151.3364 | 2.6813 | 1+255.875893129818i | 255.8778 | 1.5669 | 1+42.7171774841099i | 42.7289 | 1.5474 | -1.41933876878966+3.07031091376864i | 10.5848 | 114.8101 | 3.43106681915415+0.731369887447482i | 10.9016 | 12.0331 | 0 | 0
[8 empty] | 50 | 31622.7766 | 17.4002386318441 | 1+17.0164232260487i | 17.0458 | 1.5121 | 1+0.0596075295947767i | 1.0018 | 0.059537 | 1-0.147058939227023i | 1.0108 | -0.14601 | 0.999092970521542+0.205670729356393i | 1.02 | 0.20302 | -0.23179522429598-0.986427294856078i | 0.11472 | -103.2237 | -9090.90909090909 | 198691.765315922i | 198691.7653 | 1.5708 | -142.02004259201+68.7964276653422i | 157.8057 | 2.6905 | 1+261.836008333322i | 261.8379 | 1.567 | 1+43.7121883695028i | 43.7236 | 1.5479 | -1.36685005328679+3.02486785792099i | 10.4211 | 114.3168 | 3.30064153306669+0.647148276945078i | 10.5358 | 11.0931 | 0 | 0
[8 empty] | 51 | 32359.3657 | 17.4002386318441 | 1+17.4127866408991i | 17.4415 | 1.5134 | 1+0.0609959673215026i | 1.0019 | 0.06092 | 1-0.150484381963253i | 1.0113 | -0.14936 | 0.999050223539183+0.210461416067669i | 1.021 | 0.20763 | -0.234072271089597-0.961905731395212i | -0.087507 | -103.6767 | -9090.90909090909 | 203319.891071675i | 203319.8911 | 1.5708 | -148.760369541549+70.3989023238944i | 164.5772 | 2.6996 | 1+267.934952454253i | 267.9368 | 1.5671 | 1+44.7303760357685i | 44.7416 | 1.5484 | -1.31589352617611+2.97920564537131i | 10.256 | 113.8307 | 3.17372917147177+0.568416093279644i | 10.1685 | 10.154 | 0 | 0
[8 empty] | 52 | 33113.1121 | 17.4002386318441 | 1+17.818382545712i | 17.8464 | 1.5147 | 1+0.0624167459174794i | 1.0019 | 0.062336 | 1-0.153989613510697i | 1.0118 | -0.15279 | 0.999005461953612+0.215363692207529i | 1.022 | 0.21233 | -0.236207383558395-0.93788857029196i | -0.28989 | -104.136 | -9090.90909090909 | 208055.819724931i | 208055.8197 | 1.5708 | -155.818358313608+72.0387034122983i | 171.6652 | 2.7085 | 1+274.175959233514i | 274.1778 | 1.5671 | 1+45.7722803394848i | 45.7832 | 1.549 | -1.26645473072587+2.93338007224783i | 10.0897 | 113.3517 | 3.05032960042335+0.49490738489198i | 9.7998 | 9.2158 | 0 | 0
[8 empty] | 53 | 33884.4156 | 17.4002386318441 | 1+18.2334259928049i | 18.2608 | 1.516 | 1+0.0638706186983254i | 1.002 | 0.063784 | 1-0.157576492389519i | 1.0123 | -0.15629 | 0.998958590819504+0.220380157027675i | 1.023 | 0.21713 | -0.238205225432512-0.914364565975904i | -0.49244 | -104.6018 | -9090.90909090909 | 212902.062327751i | 212902.0623 | 1.5708 | -163.208979848656+73.7167003747966i | 179.0847 | 2.7174 | 1+280.56233773551i | 280.5641 | 1.5672 | 1+46.8384537121052i | 46.8491 | 1.5494 | -1.21851693848527+2.88744484460486i | 9.9221 | 112.88 | 2.9304343541417+0.426364261459326i | 9.4296 | 8.2782 | 0 | 0
[8 empty] | 54 | 34673.685 | 17.4002386318441 | 1+18.6581370437069i | 18.6849 | 1.5173 | 1+0.0653583565266322i | 1.0021 | 0.065266 | 1-0.161246920410376i | 1.0129 | -0.15987 | 0.9989095107169+0.225513470324151i | 1.024 | 0.22204 | -0.240070199810921-0.891322706352178i | -0.69515 | -105.0744 | -9090.90909090909 | 217861.188422107i | 217861.1884 | 1.5708 | -170.947910645841+75.4337829075894i | 186.8514 | 2.726 | 1+287.097474102652i | 287.0992 | 1.5673 | 1+47.9294614528635i | 47.9399 | 1.5499 | -1.17206133724442+2.8414515153414i | 9.7532 | 112.4155 | 2.81402725404552+0.362537050082395i | 9.0581 | 7.3411 | 0 | 0
[8 empty] | 55 | 35481.3389 | 17.4002386318441 | 1+19.0927408858393i | 19.1189 | 1.5185 | 1+0.0668807482206901i | 1.0022 | 0.066781 | 1-0.165002843682791i | 1.0135 | -0.16353 | 0.998858117540323+0.230766353847619i | 1.0252 | 0.22705 | -0.24180645945363-0.868752212783607i | -0.89802 | -105.5539 | -9090.90909090909 | 222935.8274023i | 222935.8274 | 1.5708 | -179.051566014966+77.190861430564i | 194.9818 | 2.7346 | 1+293.784833350751i | 293.7865 | 1.5674 | 1+49.045882028506i | 49.0561 | 1.5504 | -1.12706721616962+2.79544943611495i | 9.5832 | 111.9583 | 2.70108501645778+0.303184407274615i | 8.6851 | 6.4044 | 0 | 0
[8 empty] | 56 | 36307.8055 | 17.4002386318441 | 1+19.5374679519116i | 19.563 | 1.5197 | 1+0.0684386009727256i | 1.0023 | 0.068332 | 1-0.168846253646996i | 1.0142 | -0.16727 | 0.998804302277953+0.236141592746449i | 1.0263 | 0.23216 | -0.243417916746333-0.846642539993341i | -1.1011 | -106.0405 | -9090.90909090909 | 228128.669909085i | 228128.6699 | 1.5708 | -187.537134895542+78.988867570011i | 203.493 | 2.743 | 1+300.627961206192i | 300.6296 | 1.5675 | 1+50.1883073799987i | 50.1983 | 1.5509 | -1.08351214708429+2.74948572336741i | 9.412 | 111.5083 | 2.59157784611982+0.248073389415202i | 8.3109 | 5.4679 | 0 | 0
[8 empty] | 57 | 37153.5229 | 17.4002386318441 | 1+19.9925540421009i | 20.0175 | 1.5208 | 1+0.0700327407768889i | 1.0024 | 0.069919 | 1-0.17277918812983i | 1.0148 | -0.17109 | 0.998747950780406+0.241642037043457i | 1.0276 | 0.23738 | -0.244908253360653-0.824983375902286i | -1.3043 | -106.5343 | -9090.90909090909 | 233442.469256296i | 233442.4693 | 1.5708 | -196.422616316845+80.8287546525848i | 212.4032 | 2.7512 | 1+307.630485985947i | 307.6321 | 1.5675 | 1+51.3573432363851i | 51.3671 | 1.5513 | -1.04137216099468+2.70360523753429i | 9.2397 | 111.0656 | 2.48547001301576+0.196979484446814i | 7.9354 | 4.5314 | 0 | 0
[8 empty] | 58 | 38018.9396 | 17.4002386318441 | 1+20.4582404490761i | 20.4827 | 1.522 | 1+0.071664012867205i | 1.0026 | 0.071542 | 1-0.176803732425213i | 1.0155 | -0.175 | 0.998688943518598+0.247270603147016i | 1.0288 | 0.24271 | -0.246280929633197-0.803764641414553i | -1.5077 | -107.0355 | -9090.90909090909 | 238880.042890683i | 238880.0429 | 1.5708 | -205.726857576268+82.7114982107703i | 221.7312 | 2.7593 | 1+314.796120521342i | 314.7977 | 1.5676 | 1+52.5536094359502i | 52.5631 | 1.5518 | -1.00062191908641+2.65785057447979i | 9.0663 | 110.6302 | 2.38272041037417+0.149686607677021i | 7.5586 | 3.5947 | 0 | 0
[8 empty] | 59 | 38904.5145 | 17.4002386318441 | 1+20.9347740859343i | 20.9586 | 1.5231 | 1+0.0733332821657287i | 1.0027 | 0.073202 | 1-0.180922020399802i | 1.0162 | -0.17899 | 0.998627155330217+0.253030275397377i | 1.0302 | 0.24816 | -0.247539193686745-0.782976490161996i | -1.7113 | -107.5444 | -9090.90909090909 | 244444.273885762i | 244444.2739 | 1.5708 | -215.469594216963+84.6380965001233i | 231.4968 | 2.7673 | 1+322.128664126657i | 322.1302 | 1.5677 | 1+53.7777402548676i | 53.787 | 1.5522 | -0.961234877539697+2.6122620681852i | 8.8918 | 110.2021 | 2.28328309206072+0.105987064580295i | 7.1805 | 2.6577 | 0 | 0
[8 empty] | 60 | 39810.7171 | 17.4002386318441 | 1+21.4224076171172i | 21.4457 | 1.5242 | 1+0.0750414337411372i | 1.0028 | 0.074901 | 1-0.185136235624393i | 1.017 | -0.18306 | 0.99856245515423+0.258924107649004i | 1.0316 | 0.25371 | -0.248686090316941-0.762609308217469i | -1.9151 | -108.0611 | -9090.90909090909 | 250138.112470457i | 250138.1125 | 1.5708 | -225.671491889575+86.6095710285584i | 241.7206 | 2.7751 | 1+329.632004613568i | 329.6335 | 1.5678 | 1+55.0303847435005i | 55.0395 | 1.5526 | -0.923183445626939+2.5668778037139i | 8.7164 | 109.7812 | 2.18710778790732+0.0656814835004332i | 6.8013 | 1.7201 | 0 | 0
[8 empty] | 61 | 40738.0278 | 17.4002386318441 | 1+21.9213995923779i | 21.9442 | 1.5252 | 1+0.0767893732780063i | 1.0029 | 0.076639 | 1-0.18944861253168i | 1.0178 | -0.18723 | 0.998494705752891+0.264955224889774i | 1.0331 | 0.25938 | -0.249724469667759-0.742653713784356i | -2.119 | -108.5857 | -9090.90909090909 | 255964.577593354i | 255964.5776 | 1.5708 | -236.354190186862+88.6269670979662i | 252.4243 | 2.7828 | 1+337.310120352522i | 337.3116 | 1.5678 | 1+56.3122070705378i | 56.3211 | 1.553 | -0.886439136665356+2.52173363948511i | 8.54 | 109.3676 | 2.09414039583506+0.0285787211245582i | 6.4209 | 0.78187 | 0 | 0
[8 empty] | 62 | 41686.9383 | 17.4002386318441 | 1+22.4320145838665i | 22.4543 | 1.5262 | 1+0.078578027557015i | 1.0031 | 0.078417 | 1-0.19386143760098i | 1.0186 | -0.19149 | 0.998423763420635+0.271126824897877i | 1.0346 | 0.26516 | -0.250656995719112-0.723100556868581i | -2.3232 | -109.1185 | -9090.90909090909 | 261926.758523383i | 261926.7585 | 1.5708 | -247.540348544167+90.6913543584458i | 263.6307 | 2.7904 | 1+345.167082382114i | 345.1685 | 1.5679 | 1+57.6238868751442i | 57.6326 | 1.5534 | -0.850972711500114+2.4768632379057i | 8.3626 | 108.9611 | 2.00432344992049-0.00550425645485608i | 6.0394 | -0.15734 | 0 | 0
[8 empty] | 63 | 42657.9519 | 17.4002386318441 | 1+22.9545233264103i | 22.9763 | 1.5273 | 1+0.0804083449463374i | 1.0032 | 0.080236 | 1-0.198377050570556i | 1.0195 | -0.19583 | 0.998349477679265+0.277442179937329i | 1.0362 | 0.27106 | -0.251486154609706-0.703940918937059i | -2.5276 | -109.6595 | -9090.90909090909 | 268027.816487791i | 268027.8165 | 1.5708 | -259.253694303118+92.803827375448i | 275.3634 | 2.7978 | 1+353.207056567611i | 353.2085 | 1.568 | 1+58.966119627314i | 58.9746 | 1.5538 | -0.816754314286442+2.43229810343456i | 8.1843 | 108.5618 | 1.91759656382137-0.0367425143526331i | 5.6567 | -1.0977 | 0 | 0
[8 empty] | 64 | 43651.5832 | 17.4002386318441 | 1+23.4892028610607i | 23.5105 | 1.5282 | 1+0.0822812959044805i | 1.0034 | 0.082096 | 1-0.202997845678174i | 1.0204 | -0.20028 | 0.998271690958763+0.283904638492964i | 1.0379 | 0.27708 | -0.252214262818213-0.685166112565084i | -2.7322 | -110.209 | -9090.90909090909 | 274270.986348268i | 274270.9863 | 1.5708 | -271.519073040505+94.9655062101288i | 287.6474 | 2.8051 | 1+361.434305809747i | 361.4357 | 1.568 | 1+60.3396169966189i | 60.3479 | 1.5542 | -0.783753600426033+2.388067627187i | 8.0052 | 108.1696 | 1.83389684922481-0.0653033085382151i | 5.273 | -2.0394 | 0 | 0
[8 empty] | 65 | 44668.3592 | 17.4002386318441 | 1+24.0363366819846i | 24.0571 | 1.5292 | 1+0.0841978734948343i | 1.0035 | 0.084 | 1-0.207726272930566i | 1.0213 | -0.20481 | 0.998190238263067+0.290517627045852i | 1.0396 | 0.28322 | -0.252843475225454-0.666767681072943i | -2.937 | -110.7671 | -9090.90909090909 | 280659.578316114i | 280659.5783 | 1.5708 | -284.362501269083+97.1775370132194i | 300.5087 | 2.8123 | 1+369.853192304975i | 369.8545 | 1.5681 | 1+61.745107229545i | 61.7532 | 1.5546 | -0.751939856590432+2.3441991372243i | 7.8252 | 107.7845 | 1.75315930920109-0.0913462619911791i | 4.8882 | -2.9826 | 0 | 0
[8 empty] | 66 | 45708.819 | 17.4002386318441 | 1+24.5962148867756i | 24.6165 | 1.5302 | 1+0.0861590939122051i | 1.0037 | 0.085947 | 1-0.212564839402447i | 1.0223 | -0.20945 | 0.998104946820087+0.297284651890053i | 1.0414 | 0.28948 | -0.253375793080098-0.648737398150539i | -3.142 | -111.334 | -9090.90909090909 | 287196.97970735i | 287196.9797 | 1.5708 | -297.811221622066+99.441092632731i | 313.9746 | 2.8193 | 1+378.468179858346i | 378.4695 | 1.5682 | 1+63.1833355356169i | 63.1912 | 1.555 | -0.721282112834049+2.30071795371592i | 7.6444 | 107.4064 | 1.67531720654571-0.115023554963907i | 4.5024 | -3.9276 | 0 | 0
[8 empty] | 67 | 46773.5141 | 17.4002386318441 | 1+25.1691343302691i | 25.189 | 1.5311 | 1+0.0881659970216191i | 1.0039 | 0.087939 | 1-0.217516110565808i | 1.0234 | -0.21418 | 0.998015635715238+0.304209300991716i | 1.0433 | 0.29587 | -0.253813071889795-0.631067267466328i | -3.3473 | -111.9098 | -9090.90909090909 | 293886.65673873i | 293886.6567 | 1.5708 | -311.893760638431+101.757373235815i | 328.0736 | 2.8262 | 1+387.283836250298i | 387.2851 | 1.5682 | 1+64.6550644825205i | 64.6628 | 1.5553 | -0.691749246860582+2.25764744820763i | 7.4628 | 107.0352 | 1.60030240736585-0.136480127085538i | 4.1155 | -4.8746 | 0 | 0
[8 empty] | 68 | 47863.0092 | 17.4002386318441 | 1+25.7553987819372i | 25.7748 | 1.532 | 1+0.0902196469096684i | 1.0041 | 0.089976 | 1-0.222582711650157i | 1.0245 | -0.21901 | 0.997922115507694+0.311295245891448i | 1.0453 | 0.30238 | -0.254157029259253-0.613749522255424i | -3.5528 | -112.4947 | -9090.90909090909 | 300732.156365561i | 300732.1564 | 1.5708 | -326.639989271504+104.127606945106i | 342.8356 | 2.833 | 1+396.304835658536i | 396.3061 | 1.5683 | 1+66.1610744004234i | 66.1686 | 1.5557 | -0.663310080561256+2.21500910627668i | 7.2805 | 106.6709 | 1.52804570032189-0.155853889181796i | 3.7277 | -5.8238 | 0 | 0
[8 empty] | 69 | 48977.8819 | 17.4002386318441 | 1+26.3553190869526i | 26.3743 | 1.5329 | 1+0.0923211324487075i | 1.0043 | 0.09206 | 1-0.227767329034453i | 1.0256 | -0.22395 | 0.997824187828554+0.318546243651033i | 1.0474 | 0.30901 | -0.254409252696018-0.596776624879297i | -3.7586 | -113.0888 | -9090.90909090909 | 307737.108162358i | 307737.1082 | 1.5708 | -342.081186249281+106.553050489892i | 358.2919 | 2.8396 | 1+405.535961136355i | 405.5372 | 1.5683 | 1+67.7021637957187i | 67.7095 | 1.556 | -0.635933468988867+2.17282259290451i | 7.0974 | 106.3135 | 1.45847709206488-0.173275942830901i | 3.3389 | -6.7753 | 0 | 0
[8 empty] | 70 | 50118.7234 | 17.4002386318441 | 1+26.9692133310018i | 26.9877 | 1.5337 | 1+0.0944715678741859i | 1.0045 | 0.094192 | 1-0.233072711671461i | 1.0268 | -0.22898 | 0.997721644960082+0.32596613884546i | 1.0496 | 0.31578 | -0.254571207403904-0.58014126634761i | -3.9645 | -113.6923 | -9090.90909090909 | 314905.226247286i | 314905.2262 | 1.5708 | -358.250104420792+109.034989872444i | 374.4753 | 2.8461 | 1+414.982107148673i | 414.9833 | 1.5684 | 1+69.2791497744029i | 69.2864 | 1.5564 | -0.6095883819719+2.13110581994798i | 6.9137 | 105.9628 | 1.39152607952336-0.188870805821675i | 2.9491 | -7.7295 | 0 | 0
[8 empty] | 71 | 51286.1384 | 17.4002386318441 | 1+27.5974070089389i | 27.6155 | 1.5346 | 1+0.0966720933754303i | 1.0047 | 0.096373 | 1-0.238501672545279i | 1.028 | -0.23413 | 0.997614269395106+0.333558865601375i | 1.0519 | 0.32267 | -0.25464424408309-0.563836365790662i | -4.1708 | -114.3053 | -9090.90909090909 | 322240.311251434i | 322240.3113 | 1.5708 | -375.181040229279+111.574741049875i | 391.4202 | 2.8525 | 1+424.648282167139i | 424.6495 | 1.5684 | 1+70.8928684753154i | 70.8999 | 1.5567 | -0.584243978605087+2.08987501513911i | 6.7292 | 105.6188 | 1.32712189978473-0.202756641826465i | 2.5584 | -8.6864 | 0 | 0
[8 empty] | 72 | 52480.746 | 17.4002386318441 | 1+28.2402331973669i | 28.2579 | 1.5354 | 1+0.0989238757001884i | 1.0049 | 0.098603 | 1-0.244057090162823i | 1.0294 | -0.23938 | 0.997501833375657+0.341328449683005i | 1.0543 | 0.32969 | -0.254629606754718-0.547855069868735i | -4.3773 | -114.9279 | -9090.90909090909 | 329746.252333961i | 329746.2523 | 1.5708 | -392.909906459561+114.173650631877i | 409.1623 | 2.8588 | 1+434.539611325694i | 434.5408 | 1.5685 | 1+72.5441755134714i | 72.5511 | 1.557 | -0.55986967488015+2.04914479209429i | 6.5441 | 105.2815 | 1.2651937583926-0.215045492745597i | 2.1668 | -9.6464 | 0 | 0
[8 empty] | 73 | 53703.1796 | 17.4002386318441 | 1+28.8980327312399i | 28.9153 | 1.5362 | 1+0.101228108773255i | 1.0051 | 0.10088 | 1-0.249741910080049i | 1.0307 | -0.24474 | 0.997384098409863+0.349279010626673i | 1.0568 | 0.33685 | -0.25452844062646-0.532190752102577i | -4.5841 | -115.5602 | -9090.90909090909 | 337427.029244184i | 337427.0292 | 1.5708 | -411.474308413866+116.833096594711i | 427.7395 | 2.8649 | 1+444.661339137986i | 444.6625 | 1.5685 | 1+74.2339464337204i | 74.2407 | 1.5573 | -0.536435204740937+2.00892822086043i | 6.3584 | 104.9506 | 1.20567103693965-0.225843512320715i | 1.7743 | -10.6096 | 0 | 0
[8 empty] | 74 | 54954.0874 | 17.4002386318441 | 1+29.5711543845776i | 29.5881 | 1.537 | 1+0.103586014329506i | 1.0054 | 0.10322 | 1-0.255559146463724i | 1.0321 | -0.2502 | 0.997260814766075+0.357414763925029i | 1.0594 | 0.34414 | -0.254341800014048-0.516837012107242i | -4.7911 | -116.2024 | -9090.90909090909 | 345286.714431686i | 345286.7144 | 1.5708 | -430.913623677712+119.554489011828i | 447.191 | 2.871 | 1+455.018832278076i | 455.0199 | 1.5686 | 1+75.9630771749708i | 75.9697 | 1.5576 | -0.513910674863934+1.96923689857421i | 6.1721 | 104.6262 | 1.14848348088175-0.235251199750754i | 1.381 | -11.5761 | 0 | 0
[8 empty] | 75 | 56234.1325 | 17.4002386318441 | 1+30.2599550553906i | 30.2765 | 1.5378 | 1+0.105998842561677i | 1.0056 | 0.1056 | 1-0.26151188368958i | 1.0336 | -0.25578 | 0.997131720943158+0.365740023262162i | 1.0621 | 0.35156 | -0.254070656331897-0.50178767470935i | -4.9984 | -116.8545 | -9090.90909090909 | 353329.47520559i | 353329.4752 | 1.5708 | -451.269085645044+122.33927080151i | 467.5582 | 2.8769 | 1+465.617582425926i | 465.6187 | 1.5686 | 1+77.7324845452297i | 77.7389 | 1.5579 | -0.492266613475724+1.93008101985399i | 5.9852 | 104.3082 | 1.09356136852924-0.24336363217501i | 0.98679 | -12.5463 | 0 | 0
[8 empty] | 76 | 57543.9937 | 17.4002386318441 | 1+30.9647999549118i | 30.9809 | 1.5385 | 1+0.108467872783235i | 1.0059 | 0.10805 | 1-0.267603277977687i | 1.0352 | -0.26148 | 0.996996543115804+0.374259202800771i | 1.0649 | 0.35911 | -0.25371590616401-0.487036788925955i | -5.206 | -117.5167 | -9090.90909090909 | 361559.575944117i | 361559.5759 | 1.5708 | -472.583870979804+125.188918491923i | 488.8842 | 2.8826 | 1+476.463209179157i | 476.4643 | 1.5687 | 1+79.5431067077057i | 79.5494 | 1.5582 | -0.471474013526772+1.89146944658799i | 5.7978 | 103.9965 | 1.0408356621925-0.250270695012499i | 0.59175 | -13.5202 | 0 | 0
[8 empty] | 77 | 58884.3655 | 17.4002386318441 | 1+31.6860628012366i | 31.7018 | 1.5392 | 1+0.110994414106685i | 1.0061 | 0.11054 | 1-0.273836559065925i | 1.0368 | -0.26728 | 0.996854994553719+0.382976819522611i | 1.0679 | 0.3668 | -0.253278379424066-0.472578626781255i | -5.4139 | -118.1891 | -9090.90909090909 | 369981.380355616i | 369981.3804 | 1.5708 | -494.903191199405+128.104943003991i | 511.2143 | 2.8883 | 1+487.561463032631i | 487.5625 | 1.5687 | 1+81.3959036782354i | 81.402 | 1.5585 | -0.451504370544324+1.85340977682233i | 5.6098 | 103.691 | 0.990238142467998-0.256057309264708i | 0.19589 | -14.4981 | 58884.3655 | -14.4981
[8 empty] | 78 | 60255.9586 | 17.4002386318441 | 1+32.4241260174734i | 32.4395 | 1.54 | 1+0.113579806137679i | 1.0064 | 0.1131 | 1-0.280215031922437i | 1.0385 | -0.27321 | 0.996706775013423+0.391897495623459i | 1.071 | 0.37462 | -0.252758847611057-0.458407681935606i | -5.6221 | -118.8717 | -9090.90909090909 | 378599.353792263i | 378599.3538 | 1.5708 | -518.274388574443+131.08889045251i | 534.5958 | 2.8939 | 1+498.918228427444i | 498.9192 | 1.5688 | 1+83.2918578342978i | 83.2979 | 1.5588 | -0.432329715487519+1.81590841249125i | 5.4213 | 103.3916 | 0.941701526652122-0.260803654999999i | -0.20078 | -15.48 | 0 | 0
[8 empty] | 79 | 61659.5002 | 17.4002386318441 | 1+33.1793809345085i | 33.1944 | 1.5407 | 1+0.116225419685293i | 1.0067 | 0.11571 | 1-0.286742078497957i | 1.0403 | -0.27925 | 0.996551570101401+0.401025960963863i | 1.0742 | 0.38259 | -0.252158032164099-0.444518668099711i | -5.8306 | -119.5645 | -9090.90909090909 | 387418.065617644i | 387418.0656 | 1.5708 | -542.747036547973+134.142342965912i | 559.0783 | 2.8993 | 1+510.539526870931i | 510.5405 | 1.5688 | 1+85.2319744358816i | 85.2378 | 1.5591 | -0.413922642925545+1.77897062576718i | 5.2323 | 103.0983 | 0.895159572262805-0.264585390341612i | -0.59824 | -16.4663 | 0 | 0
[8 empty] | 80 | 63095.7344 | 17.4002386318441 | 1+33.9522279984962i | 33.967 | 1.5414 | 1+0.11893265748885i | 1.007 | 0.11838 | 1-0.293421159518977i | 1.0422 | -0.28541 | 0.996389050607224+0.410367055576976i | 1.0776 | 0.39068 | -0.251476612916929-0.430906517205361i | -6.0394 | -120.2678 | -9090.90909090909 | 396442.1916295i | 396442.1916 | 1.5708 | -568.373044887457+137.266919525139i | 584.7137 | 2.9046 | 1+522.431520129355i | 522.4325 | 1.5689 | 1+87.2172821584899i | 87.223 | 1.5593 | -0.396256334854788+1.74260062384188i | 5.0429 | 102.8109 | 0.850547166635752-0.267473865377846i | -0.99648 | -17.4569 | 0 | 0
[8 empty] | 81 | 64565.4229 | 17.4002386318441 | 1+34.7430769831797i | 34.7575 | 1.542 | 1+0.121702954961668i | 1.0074 | 0.12111 | 1-0.300255816322663i | 1.0441 | -0.29169 | 0.996218871805258+0.419925732234807i | 1.0811 | 0.39892 | -0.250715236649337-0.417566377302932i | -6.2485 | -120.9815 | -9090.90909090909 | 405676.516538892i | 405676.5165 | 1.5708 | -595.206769792326+140.464276822042i | 611.5565 | 2.9098 | 1+534.600513494952i | 534.6014 | 1.5689 | 1+89.2488336385562i | 89.2544 | 1.5596 | -0.379304580464219+1.70680161198053i | 4.853 | 102.5293 | 0.807800403542779-0.269536330502316i | -1.3955 | -18.4522 | 0 | 0
[8 empty] | 82 | 66069.3448 | 17.4002386318441 | 1+35.5523472071585i | 35.5664 | 1.5427 | 1+0.124537780952135i | 1.0077 | 0.1239 | 1-0.307249672734519i | 1.0461 | -0.29809 | 0.996040672723445+0.429707059074242i | 1.0848 | 0.40729 | -0.249874525729164-0.404493610154919i | -6.4579 | -121.7056 | -9090.90909090909 | 415125.936507116i | 415125.9365 | 1.5708 | -623.305129190755+143.736110137779i | 639.6635 | 2.915 | 1+547.052959129077i | 547.0539 | 1.569 | 1+91.3277060315654i | 91.3332 | 1.5598 | -0.363041792149693+1.67157585471876i | 4.6627 | 102.2535 | 0.766856647756256-0.270836138774431i | -1.7952 | -19.452 | 0 | 0
[8 empty] | 83 | 67608.2975 | 17.4002386318441 | 1+36.3804677562176i | 36.3942 | 1.5433 | 1+0.127438638522515i | 1.0081 | 0.12676 | 1-0.314406436989788i | 1.0483 | -0.30462 | 0.995854075377643+0.439716222284244i | 1.0886 | 0.4158 | -0.24895508683462-0.391683788494053i | -6.6676 | -122.4401 | -9090.90909090909 | 424795.461741717i | 424795.4617 | 1.5708 | -652.727723470246+147.084154241684i | 669.0943 | 2.92 | 1+559.795459483234i | 559.7964 | 1.569 | 1+93.4550015831777i | 93.4604 | 1.5601 | -0.34744301806815+1.6369247350985i | 4.472 | 101.9834 | 0.727654588456243-0.271432941965444i | -2.1957 | -20.4567 | 0 | 0
[8 empty] | 84 | 69183.0971 | 17.4002386318441 | 1+37.2278777108333i | 37.2413 | 1.5439 | 1+0.13040706574589i | 1.0085 | 0.12968 | 1-0.32172990369961i | 1.0505 | -0.31127 | 0.995658683969863+0.449958528855632i | 1.0926 | 0.42445 | -0.247957519742752-0.379132692914462i | -6.8777 | -123.1852 | -9090.90909090909 | 434690.219152965i | 434690.2192 | 1.5708 | -683.536961898015+150.510184311057i | 699.9115 | 2.9249 | 1+572.834770799777i | 572.8356 | 1.5691 | 1+95.6318482136522i | 95.6371 | 1.5603 | -0.332483951511671+1.60284881186217i | 4.2808 | 101.7188 | 0.690134282347154-0.271382880024499i | -2.5969 | -21.4663 | 0 | 0
[8 empty] | 85 | 70794.5784 | 17.4002386318441 | 1+38.0950263789805i | 38.1081 | 1.5446 | 1+0.133444636521664i | 1.0089 | 0.13266 | 1-0.329223955862972i | 1.0528 | -0.31805 | 0.995454084048732+0.460439409394926i | 1.0968 | 0.43323 | -0.246882426165425-0.36683630836429i | -7.0881 | -123.9407 | -9090.90909090909 | 444815.455072214i | 444815.4551 | 1.5708 | -715.79819499944+154.016016872389i | 732.1803 | 2.9297 | 1+586.177806694163i | 586.1787 | 1.5691 | 1+97.859400115887i | 97.8645 | 1.5606 | -0.318140937369666+1.56934787454543i | 4.0893 | 101.4598 | 0.654237187317956-0.270738763761086i | -2.9988 | -22.4809 | 0 | 0
[8 empty] | 86 | 72443.596 | 17.4002386318441 | 1+38.9823735343613i | 38.9952 | 1.5451 | 1+0.136552961410072i | 1.0093 | 0.13571 | 1-0.336892566925528i | 1.0552 | -0.32495 | 0.995239841630388+0.471164421003717i | 1.1011 | 0.44216 | -0.245730418609919-0.354790820208952i | -7.2988 | -124.7067 | -9090.90909090909 | 455176.538033572i | 455176.538 | 1.5708 | -749.579853175272+157.60351076451i | 765.9692 | 2.9344 | 1+599.831641820641i | 599.8325 | 1.5691 | 1+100.138838367386i | 100.1438 | 1.5608 | -0.304390975935202+1.53642099642817i | 3.8974 | 101.2062 | 0.619906187446645-0.269550250597109i | -3.4014 | -23.5006 | 0 | 0
[8 empty] | 87 | 74131.0241 | 17.4002386318441 | 1+39.8903896601827i | 39.9029 | 1.5457 | 1+0.139733688486111i | 1.0097 | 0.13883 | 1-0.344739802886369i | 1.0578 | -0.33198 | 0.995015502277935+0.482139250225124i | 1.1057 | 0.45122 | -0.244502129236581-0.342992609835221i | -7.5098 | -125.4832 | -9090.90909090909 | 465778.961620369i | 465778.9616 | 1.5708 | -784.953591851681+161.274568124168i | 801.3499 | 2.939 | 1+613.803515623322i | 613.8043 | 1.5692 | 1+102.471371556481i | 102.4763 | 1.561 | -0.291211724298617+1.50406658532029i | 3.7052 | 100.9578 | 0.587085610114623-0.267864013292607i | -3.8047 | -24.5253 | 0 | 0
[8 empty] | 88 | 75857.7575 | 17.4002386318441 | 1+40.8195561986136i | 40.8318 | 1.5463 | 1+0.142988504213379i | 1.0102 | 0.14203 | 1-0.352769824453869i | 1.0604 | -0.33914 | 0.994780590137531+0.493369716058865i | 1.1104 | 0.46041 | -0.243198218681337-0.331438249767989i | -7.7212 | -126.27 | -9090.90909090909 | 476628.347377929i | 476628.3474 | 1.5708 | -821.994443471038+165.031135394566i | 838.3974 | 2.9435 | 1+628.100836174635i | 628.1016 | 1.5692 | 1+104.858236423144i | 104.863 | 1.5613 | -0.278581495558678+1.47228243217362i | 3.5126 | 100.7147 | 0.555721235961236-0.265723901594734i | -4.2086 | -25.5553 | 0 | 0
[8 empty] | 89 | 77624.7117 | 17.4002386318441 | 1+41.7703658060516i | 41.7823 | 1.5469 | 1+0.146319134338257i | 1.0106 | 0.14529 | 1-0.360986889251755i | 1.0632 | -0.34643 | 0.994534606929031+0.504861773046581i | 1.1153 | 0.46974 | -0.24181938480626-0.320124498273834i | -7.9329 | -127.0671 | -9090.90909090909 | 487730.447794191i | 487730.4478 | 1.5708 | -860.780976645783+168.875204357395i | 877.1902 | 2.9479 | 1+642.731184103185i | 642.732 | 1.5692 | 1+107.300698514722i | 107.3054 | 1.5615 | -0.26647925606849+1.44106575752499i | 3.3197 | 100.4767 | 0.525760302373402-0.26317109680075i | -4.6132 | -26.5904 | 0 | 0
[8 empty] | 90 | 79432.8235 | 17.4002386318441 | 1+42.7433226143363i | 42.755 | 1.5474 | 1+0.149727344804925i | 1.0111 | 0.14862 | 1-0.369395354076551i | 1.066 | -0.35385 | 0.994277030889068+0.516621514429005i | 1.1205 | 0.4792 | -0.240366371336742-0.309048293428366i | -8.145 | -127.8745 | -9090.90909090909 | 499091.149349751i | 499091.1493 | 1.5708 | -901.395462812987+172.808813188903i | 917.8108 | 2.9522 | 1+657.702316613102i | 657.7031 | 1.5693 | 1+109.800052856945i | 109.8046 | 1.5617 | -0.254884620920324+1.41041325578665i | 3.1265 | 100.2437 | 0.497151501169769-0.260244259262115i | -5.0185 | -27.6307 | 0 | 0
[8 empty] | 91 | 81283.0516 | 17.4002386318441 | 1+43.7389424980458i | 43.7504 | 1.5479 | 1+0.153214942691684i | 1.0117 | 0.15203 | 1-0.377999677207602i | 1.0691 | -0.3614 | 0.99400731566433+0.52865517537667i | 1.1258 | 0.4888 | -0.238839976339368-0.298206746627782i | -8.3573 | -128.692 | -9090.90909090909 | 510716.475638947i | 510716.4756 | 1.5708 | -943.924050743082+176.834047540559i | 960.3452 | 2.9564 | 1+673.022171597004i | 673.0229 | 1.5693 | 1+112.357624640568i | 112.3621 | 1.5619 | -0.243777847860711+1.38032113741065i | 2.933 | 100.0157 | 0.469844971103904-0.256979668889424i | -5.4243 | -28.6763 | 0 | 0
[8 empty] | 92 | 83176.3771 | 17.4002386318441 | 1+44.7577533480212i | 44.7689 | 1.5485 | 1+0.156783777169098i | 1.0122 | 0.15552 | 1-0.386804420770926i | 1.0722 | -0.36908 | 0.993724889152663+0.5409691362959i | 1.1314 | 0.49852 | -0.237241060490339-0.287597135529233i | -8.57 | -129.5195 | -9090.90909090909 | 522612.590563659i | 522612.5906 | 1.5708 | -988.45694927298+180.953041644895i | 1004.8836 | 2.9605 | 1+688.698871844789i | 688.6996 | 1.5693 | 1+114.974769924005i | 114.9791 | 1.5621 | -0.233139829814526+1.350785168962i | 2.7392 | 99.7925 | 0.443792285776578-0.253411358746736i | -5.8308 | -29.7269 | 0 | 0
[8 empty] | 93 | 85113.8038 | 17.4002386318441 | 1+45.8002953512605i | 45.8112 | 1.549 | 1+0.160435740480445i | 1.0128 | 0.15908 | 1-0.395814253158105i | 1.0755 | -0.37689 | 0.993429152289569+0.553569926211766i | 1.1373 | 0.50838 | -0.235570555080355-0.277216896409481i | -8.783 | -130.3569 | -9090.90909090909 | 534785.801601483i | 534785.8016 | 1.5708 | -1035.08861865109+185.167979447109i | 1051.5206 | 2.9646 | 1+704.740729350434i | 704.7414 | 1.5694 | 1+117.652876352326i | 117.6571 | 1.5623 | -0.222952086184528+1.32180071114311i | 2.5452 | 99.5741 | 0.41894643751375-0.249571241849496i | -6.2378 | -30.7827 | 0 | 0
[8 empty] | 94 | 87096.359 | 17.4002386318441 | 1+46.8671212773337i | 46.8778 | 1.5495 | 1+0.164172768945013i | 1.0134 | 0.16272 | 1-0.405033951501529i | 1.0789 | -0.38484 | 0.993119477777513+0.566464226229875i | 1.1433 | 0.51836 | -0.233829469698315-0.267063615936697i | -8.9963 | -131.204 | -9090.90909090909 | 547242.563150044i | 547242.5632 | 1.5708 | -1083.91797090018+189.481095763013i | 1100.3551 | 2.9685 | 1+721.156249719128i | 721.1569 | 1.5694 | 1+120.39336389301i | 120.3975 | 1.5625 | -0.213196753080906+1.29336275481789i | 2.3508 | 99.3604 | 0.395261817733824-0.245489231302869i | -6.6455 | -31.8436 | 0 | 0
[8 empty] | 95 | 89125.0938 | 17.4002386318441 | 1+47.9587967714678i | 47.9692 | 1.5499 | 1+0.16799684398476i | 1.014 | 0.16644 | 1-0.414468404207298i | 1.0825 | -0.39292 | 0.992795208755335+0.579658873078771i | 1.1496 | 0.52847 | -0.23201889953324-0.257135022356462i | -9.21 | -132.0607 | -9090.90909090909 | 559989.479949198i | 559989.4799 | 1.5708 | -1135.04857962303+193.89467746397i | 1151.4905 | 2.9724 | 1+737.954136677053i | 737.9548 | 1.5694 | 1+123.197685588823i | 123.2017 | 1.5627 | -0.203856572623935+1.265465955089i | 2.1563 | 99.1513 | 0.372694194295975-0.241193353937363i | -7.0537 | -32.9094 | 0 | 0
[8 empty] | 96 | 91201.0839 | 17.4002386318441 | 1+49.0759006544599i | 49.0861 | 1.5504 | 1+0.171909993174888i | 1.0147 | 0.17025 | 1-0.424122613547115i | 1.0862 | -0.40113 | 0.992455657404964+0.593160862734865i | 1.1562 | 0.5387 | -0.230140032231327-0.247428976099643i | -9.4239 | -132.9267 | -9090.90909090909 | 573033.310582958i | 573033.3106 | 1.5708 | -1188.58889969595+198.411064689417i | 1205.0355 | 2.9762 | 1+755.143296686222i | 755.144 | 1.5695 | 1+126.067328328251i | 126.0713 | 1.5629 | -0.19491488145181+1.23810466348592i | 1.9615 | 98.9466 | 0.351200686290199-0.236709857616201i | -7.4624 | -33.98 | 0 | 0
[8 empty] | 97 | 93325.4301 | 17.4002386318441 | 1+50.2190252295753i | 50.229 | 1.5509 | 1+0.175914291318895i | 1.0154 | 0.17413 | 1-0.434001698310561i | 1.0901 | -0.40947 | 0.992100103492462+0.606977354131794i | 1.163 | 0.54906 | -0.228194154243482-0.237943459827139i | -9.6381 | -133.8018 | -9090.90909090909 | 586380.971062982i | 586380.9711 | 1.5708 | -1244.65249731609+203.032652087644i | 1261.1035 | 2.9799 | 1+772.732843666797i | 772.7335 | 1.5695 | 1+129.003813633856i | 129.0077 | 1.563 | -0.186355598555266+1.21127295832439i | 1.7664 | 98.7464 | 0.330739736699616-0.232063312404437i | -7.8717 | -35.0554 | 0 | 0
[8 empty] | 98 | 95499.2586 | 17.4002386318441 | 1+51.3887765965948i | 51.3985 | 1.5513 | 1+0.18001186154866i | 1.0161 | 0.1781 | 1-0.444110896519144i | 1.0942 | -0.41795 | 0.991727792840309+0.62111567295618i | 1.1702 | 0.55953 | -0.22618265659772-0.228676567934132i | -9.8526 | -134.6859 | -9090.90909090909 | 600039.538495534i | 600039.5385 | 1.5708 | -1303.35829089057+207.761890085463i | 1319.8136 | 2.9835 | 1+790.732103829414i | 790.7327 | 1.5695 | 1+132.008698469017i | 132.0125 | 1.5632 | -0.178163212550542+1.18496467330066i | 1.5712 | 98.5506 | 0.311271083336251-0.227276705803415i | -8.2814 | -36.1353 | 0 | 0
[8 empty] | 99 | 97723.7221 | 17.4002386318441 | 1+52.5857749731766i | 52.5953 | 1.5518 | 1+0.184204876450157i | 1.0168 | 0.18216 | 1-0.454455568203562i | 1.0984 | -0.42655 | 0.991337935727697+0.635583315531802i | 1.1776 | 0.57012 | -0.224107040030967-0.219626495544618i | -10.0674 | -135.5785 | -9090.90909090909 | 614016.254833857i | 614016.2548 | 1.5708 | -1364.8308032784+212.601286187459i | 1381.2901 | 2.9871 | 1+809.150620620056i | 809.1512 | 1.5696 | 1+135.083576063448i | 135.0873 | 1.5634 | -0.17032276849279+1.1591734243852i | 1.3757 | 98.3589 | 0.292755728422975-0.222371532265998i | -8.6917 | -37.2196 | 0 | 0
[8 empty] | 100 | 100000 | 17.4002386318441 | 1+53.8106550237043i | 53.8199 | 1.5522 | 1+0.188495559215388i | 1.0176 | 0.18631 | 1-0.465041198245673i | 1.1028 | -0.43529 | 0.990929705215419+0.65038795279426i | 1.1853 | 0.58082 | -0.221968919415832-0.210791527035284i | -10.2825 | -136.4795 | -9090.90909090909 | 628318.530717959i | 628318.5307 | 1.5708 | -1429.2004259201+217.553406305501i | 1445.6636 | 2.9905 | 1+827.998159780126i | 827.9988 | 1.5696 | 1+138.230076757951i | 138.2337 | 1.5636 | -0.162819854323095+1.13389263508203i | 1.1801 | 98.1715 | 0.275155907166544-0.217367877218301i | -9.1024 | -38.3081 | 0 | 0
[8 empty] | 1 | 102329.2992 | 17.4002386318441 | 1+55.0640661957937i | 55.0731 | 1.5526 | 1+0.192886184821148i | 1.0184 | 0.19055 | 1-0.475873399286642i | 1.1075 | -0.44416 | 0.990502235391829+0.665537434358192i | 1.1933 | 0.59163 | -0.219770027420057-0.202170024136348i | -10.4977 | -137.3885 | -9090.90909090909 | 642953.949403827i | 642953.9494 | 1.5708 | -1496.60369541549+222.620876119227i | 1513.0706 | 2.9939 | 1+847.284714524363i | 847.2853 | 1.5696 | 1+141.449868868842i | 141.4534 | 1.5637 | -0.155640587033794+1.10911556012014i | 0.98423 | 97.9881 | 0.258435055639578-0.212284495822398i | -9.5135 | -39.4005 | 0 | 0
[8 empty] | 2 | 104712.8548 | 17.4002386318441 | 1+56.3466730646393i | 56.3555 | 1.5531 | 1+0.197379081235251i | 1.0193 | 0.19487 | 1-0.486957914702842i | 1.1123 | -0.45316 | 0.990054619536116+0.681039792679251i | 1.2017 | 0.60255 | -0.217512217339654-0.193760413665385i | -10.7132 | -138.3053 | -9090.90909090909 | 657930.270784171i | 657930.2708 | 1.5708 | -1567.18358313609+227.806382468207i | 1583.654 | 2.9972 | 1+867.02051083938i | 867.0211 | 1.5696 | 1+144.744659572517i | 144.7481 | 1.5639 | -0.148771598628882+1.08483530764369i | 0.78819 | 97.8087 | 0.24255777826279-0.207138886721932i | -9.925 | -40.4966 | 0 | 0
[8 empty] | 3 | 107151.9305 | 17.4002386318441 | 1+57.6591556853802i | 57.6678 | 1.5535 | 1+0.201976630650847i | 1.0202 | 0.1993 | 1-0.498300621651069i | 1.1173 | -0.46229 | 0.98958590819504+0.696903247313016i | 1.2104 | 0.61356 | -0.215197465051171-0.185561174958555i | -10.929 | -139.2294 | -9090.90909090909 | 673255.435502822i | 673255.4355 | 1.5708 | -1641.08979848655+233.112674776546i | 1657.5636 | 3.0005 | 1+887.216012905619i | 887.2166 | 1.5697 | 1+148.116195810621i | 148.1196 | 1.564 | -0.142200021948908+1.06104485996744i | 0.59199 | 97.6332 | 0.227489815152919-0.201947361018596i | -10.337 | -41.5961 | 0 | 0
[8 empty] | 4 | 109647.8196 | 17.4002386318441 | 1+59.0022099536746i | 59.0107 | 1.5538 | 1+0.20668127074949i | 1.0211 | 0.20381 | 1-0.509907534184682i | 1.1225 | -0.47154 | 0.989095107169003+0.71313620927311i | 1.2194 | 0.62468 | -0.212827870034168-0.177570827071598i | -11.1449 | -140.1604 | -9090.90909090909 | 688937.569164965i | 688937.5692 | 1.5708 | -1718.47910645842+238.542566510662i | 1734.9562 | 3.0037 | 1+907.88192864559i | 907.8825 | 1.5697 | 1+151.566265216292i | 151.5696 | 1.5642 | -0.135913476422767+1.03773709296278i | 0.39561 | 97.4616 | 0.213198009576273-0.196725106732151i | -10.7492 | -42.6988 | 0 | 0
[8 empty] | 5 | 112201.8454 | 17.4002386318441 | 1+60.3765479746729i | 60.3848 | 1.5542 | 1+0.211495495993634i | 1.0221 | 0.20842 | 1-0.521784806442344i | 1.1279 | -0.48092 | 0.988581175403228+0.729747285490835i | 1.2287 | 0.63589 | -0.210405655421767-0.169787915830448i | -11.3609 | -141.098 | -9090.90909090909 | 704984.986645446i | 704984.9866 | 1.5708 | -1799.51566014966+244.098936671026i | 1815.9958 | 3.0068 | 1+929.029215401368i | 929.0298 | 1.5697 | 1+155.096697061998i | 155.0999 | 1.5643 | -0.129900053802437+1.01490479413946i | 0.19908 | 97.2938 | 0.199650275722893-0.191486249000228i | -11.1618 | -43.8043 | 0 | 0
[8 empty] | 6 | 114815.3621 | 17.4002386318441 | 1+61.7828984405854i | 61.791 | 1.5546 | 1+0.216421858949227i | 1.0232 | 0.21313 | 1-0.533938735911019i | 1.1336 | -0.49043 | 0.988043022779534+0.746745283378673i | 1.2385 | 0.64719 | -0.207933167045108-0.162211000818161i | -11.5771 | -142.0418 | -9090.90909090909 | 721406.196497424i | 721406.1965 | 1.5708 | -1884.37134895541+249.784731318644i | 1900.8545 | 3.0098 | 1+950.669085744305i | 950.6696 | 1.5697 | 1+158.709363229433i | 158.7125 | 1.5645 | -0.124148303930638+0.992540679486271i | 0.0023871 | 97.1296 | 0.186815566991782-0.186243906276218i | -11.5747 | -44.9122 | 0 | 0
[8 empty] | 7 | 117489.7555 | 17.4002386318441 | 1+63.2220070170447i | 63.2299 | 1.555 | 1+0.221462971639119i | 1.0242 | 0.21795 | 1-0.546375766764991i | 1.1395 | -0.50006 | 0.987479507804055+0.764139215500103i | 1.2486 | 0.65858 | -0.205412871446519-0.154838642390755i | -11.7934 | -142.9913 | -9090.90909090909 | 738209.905463728i | 738209.9055 | 1.5708 | -1973.22616316845+255.6029651371i | 1989.7121 | 3.0128 | 1+972.8130134201i | 972.8135 | 1.5698 | 1+162.40617920202i | 162.4093 | 1.5646 | -0.118647220585904+0.970637409132756i | -0.19445 | 96.9691 | 0.174663844953495-0.181010242784411i | -11.9879 | -46.0222 | 0 | 0
[8 empty] | 8 | 120226.4435 | 17.4002386318441 | 1+64.6946367384665i | 64.7024 | 1.5553 | 1+0.226621506927981i | 1.0254 | 0.22286 | 1-0.559102493282639i | 1.1457 | -0.5098 | 0.986889435185978+0.781938304348168i | 1.2591 | 0.67004 | -0.20284735284619-0.147669388819496i | -12.0098 | -143.946 | -9090.90909090909 | 755405.023093271i | 755405.0231 | 1.5708 | -2066.26857576268+261.556723030976i | 2082.7572 | 3.0157 | 1+995.472739432312i | 995.4732 | 1.5698 | 1+166.189105080519i | 166.1921 | 1.5648 | -0.113386227444405+0.949187601892578i | -0.39142 | 96.812 | 0.163166049132834-0.175796517491069i | -12.4012 | -47.134 | 0 | 0
[8 empty] | 9 | 123026.8771 | 17.4002386318441 | 1+66.2015684126218i | 66.2091 | 1.5557 | 1+0.231900199939508i | 1.0265 | 0.22787 | 1-0.572125663342822i | 1.1521 | -0.51967 | 0.986271553302166+0.800151987235376i | 1.27 | 0.68159 | -0.200239309057942-0.140701763660869i | -12.2263 | -144.9055 | -9090.90909090909 | 773000.666465025i | 773000.6665 | 1.5708 | -2163.69594216962+267.649161761516i | 2180.1872 | 3.0185 | 1+1018.66027826761i | 1018.6608 | 1.5698 | 1+170.060146622305i | 170.0631 | 1.5649 | -0.1083551641931+0.928183848747082i | -0.58853 | 96.6585 | 0.152294067731134-0.170613129848125i | -12.8148 | -48.247 | 0 | 0
[8 empty] | 10 | 125892.5412 | 17.4002386318441 | 1+67.7436010346308i | 67.751 | 1.556 | 1+0.237301849506604i | 1.0278 | 0.23299 | 1-0.585452182002687i | 1.1588 | -0.52965 | 0.985624551542303+0.81878992129748i | 1.2814 | 0.6932 | -0.197591546361194-0.133934253457855i | -12.4427 | -145.8692 | -9090.90909090909 | 791006.165022013i | 791006.165 | 1.5708 | -2265.71491889575+273.883511620377i | 2282.2086 | 3.0213 | 1+1042.38792426601i | 1042.3884 | 1.5698 | 1+174.021356304843i | 174.0242 | 1.565 | -0.103544272824513+0.907618725326059i | -0.78577 | 96.5084 | 0.142020709385157-0.165469662562964i | -13.2285 | -49.3609 | 0 | 0
[8 empty] | 11 | 128824.9552 | 17.4002386318441 | 1+69.3215522106011i | 69.3288 | 1.5564 | 1+0.242829319655371i | 1.0291 | 0.23822 | 1-0.599089115158828i | 1.1657 | -0.53975 | 0.984947057528911+0.837861988613823i | 1.2931 | 0.70488 | -0.194906973348216-0.12736529587704i | -12.6592 | -146.8367 | -9090.90909090909 | 809431.065517901i | 809431.0655 | 1.5708 | -2372.54190186863+280.263078142377i | 2389.038 | 3.024 | 1+1066.66825813949i | 1066.6687 | 1.5699 | 1+178.074834413938i | 178.0776 | 1.5652 | -0.0989441841393676+0.887484803440636i | -0.98313 | 96.3615 | 0.132319676037606-0.160374921642928i | -13.6423 | -50.4752 | 0 | 0
[8 empty] | 12 | 131825.6739 | 17.4002386318441 | 1+70.9362585911323i | 70.9433 | 1.5567 | 1+0.248485541123643i | 1.0304 | 0.24355 | 1-0.613043693293705i | 1.173 | -0.54996 | 0.984237634206355+0.85737830144694i | 1.3053 | 0.71662 | -0.192188593778078-0.120993268385467i | -12.8755 | -147.8073 | -9090.90909090909 | 828285.13707881i | 828285.1371 | 1.5708 | -2484.40348544166+286.791243858127i | 2500.9018 | 3.0267 | 1+1091.51415364246i | 1091.5146 | 1.5699 | 1+182.222730157338i | 182.2255 | 1.5653 | -0.0945459044797051+0.867774661721289i | -1.1806 | 96.218 | 0.123165536973183-0.155336973957002i | -14.0561 | -51.5894 | 0 | 0
[8 empty] | 13 | 134896.2883 | 17.4002386318441 | 1+72.5885763149211i | 72.5955 | 1.557 | 1+0.254273512914915i | 1.0318 | 0.249 | 1-0.62732331530936i | 1.1805 | -0.56027 | 0.983494776792653+0.877349207604229i | 1.318 | 0.72842 | -0.18943949848106-0.114816477568817i | -13.0918 | -148.7806 | -9090.90909090909 | 847578.37638305i | 847578.3764 | 1.5708 | -2601.53694303117+293.471470087502i | 2618.0374 | 3.0293 | 1+1116.93878439758i | 1116.9392 | 1.5699 | 1+186.467242804271i | 186.4699 | 1.5654 | -0.0903408027117332+0.84848089541181i | -1.3782 | 96.0776 | 0.114533704053707-0.150363182549473i | -14.47 | -52.703 | 0 | 0
[8 empty] | 14 | 138038.4265 | 17.4002386318441 | 1+74.2793814626956i | 74.2861 | 1.5573 | 1+0.260196303888443i | 1.0333 | 0.25455 | 1-0.641935552450398i | 1.1883 | -0.57069 | 0.982716909587635+0.897785295924481i | 1.3311 | 0.74026 | -0.186662856369549-0.108833149188633i | -13.308 | -149.7558 | -9090.90909090909 | 867321.012961475i | 867321.013 | 1.5708 | -2724.19073040506+300.307298774872i | 2740.6933 | 3.0318 | 1+1142.95563088063i | 1142.9561 | 1.5699 | 1+190.810622851524i | 190.8132 | 1.5656 | -0.0863205974746447+0.8295961253683i | -1.5759 | 95.9403 | 0.106400408166663-0.145460239931347i | -14.8839 | -53.8155 | 0 | 0
[8 empty] | 15 | 141253.7545 | 17.4002386318441 | 1+76.0095705217255i | 76.0161 | 1.5576 | 1+0.266257054386397i | 1.0348 | 0.26022 | 1-0.656888152318368i | 1.1965 | -0.5812 | 0.981902382630668+0.918697401892226i | 1.3447 | 0.75216 | -0.183861904623217-0.103041419070697i | -13.5239 | -150.7325 | -9090.90909090909 | 887523.514621324i | 887523.5146 | 1.5708 | -2852.62501269083+307.30235436709i | 2869.1295 | 3.0343 | 1+1169.57848756798i | 1169.5789 | 1.5699 | 1+195.255173216691i | 195.2577 | 1.5657 | -0.082477344708856+0.811113006309918i | -1.7737 | 95.8061 | 0.098742676883309-0.140634199564821i | -15.2976 | -54.9264 | 0 | 0
[8 empty] | 16 | 144543.9771 | 17.4002386318441 | 1+77.7800608611514i | 77.7865 | 1.5579 | 1+0.272458977898916i | 1.0365 | 0.266 | 1-0.672189042979638i | 1.2049 | -0.59182 | 0.98104946820087+0.94009661338285i | 1.3588 | 0.76408 | -0.18103993812751-0.0974393249095182i | -13.7397 | -151.71 | -9090.90909090909 | 908196.592996386i | 908196.593 | 1.5708 | -2987.11221622067+314.46034573522i | 3003.6186 | 3.0367 | 1+1196.82147025064i | 1196.8219 | 1.57 | 1+199.803250459205i | 199.8058 | 1.5658 | -0.0788034254745941+0.793024234366177i | -1.9716 | 95.6749 | 0.0915383133056842-0.135890505744467i | -15.7113 | -56.0351 | 0 | 0
[8 empty] | 17 | 147910.8388 | 17.4002386318441 | 1+79.5917912183866i | 79.5981 | 1.5582 | 1+0.278805362767937i | 1.0381 | 0.2719 | 1-0.687846337168969i | 1.2137 | -0.60252 | 0.980156357152385+0.961994276541538i | 1.3734 | 0.77605 | -0.178200298254717-0.0920247990651466i | -13.9552 | -152.6876 | -9090.90909090909 | 929351.209226456i | 929351.2092 | 1.5708 | -3127.9376063843+321.785068141033i | 3144.4458 | 3.0391 | 1+1224.69902351862i | 1224.6994 | 1.57 | 1+204.45726602982i | 204.4597 | 1.5659 | -0.0752915340695437+0.775322553963704i | -2.1696 | 95.5466 | 0.084765876066434-0.131234022065885i | -16.1247 | -57.141 | 0 | 0
[8 empty] | 18 | 151356.1248 | 17.4002386318441 | 1+81.445722196848i | 81.4519 | 1.5585 | 1+0.285299573930724i | 1.0399 | 0.27792 | 1-0.703868336590991i | 1.2229 | -0.61332 | 0.979221155076936+0.98440200179915i | 1.3885 | 0.78804 | -0.175346361086113-0.0867956624185283i | -14.1703 | -153.6648 | -9090.90909090909 | 950998.579769078i | 950998.5798 | 1.5708 | -3275.39989271505+329.280405249304i | 3291.9098 | 3.0414 | 1+1253.22592841969i | 1253.2263 | 1.57 | 1+209.219687549197i | 209.2221 | 1.566 | -0.0719346664521557+0.758000764093177i | -2.3677 | 95.4212 | 0.0784046604315467-0.126669058658661i | -16.538 | -58.2436 | 0 | 0
[8 empty] | 19 | 154881.6619 | 17.4002386318441 | 1+83.3428367752797i | 83.3488 | 1.5588 | 1+0.291945054703995i | 1.0417 | 0.28405 | 1-0.720263536321874i | 1.2324 | -0.6242 | 0.978241878285537+1.00733167002822i | 1.4042 | 0.80005 | -0.172481525181497-0.0817496193402122i | -14.3851 | -154.6408 | -9090.90909090909 | 973150.182346649i | 973150.1823 | 1.5708 | -3429.81186249284+336.95033118698i | 3446.3234 | 3.0437 | 1+1282.41731029641i | 1282.4177 | 1.57 | 1+214.093040116263i | 214.0954 | 1.5661 | -0.0687261089754163+0.741051723995181i | -2.5658 | 95.2985 | 0.0724346804438836-0.122199398345592i | -16.9509 | -59.3423 | 0 | 0
[8 empty] | 20 | 158489.3192 | 17.4002386318441 | 1+85.2841408289424i | 85.29 | 1.5591 | 1+0.298745328609619i | 1.0437 | 0.29031 | 1-0.737040629313527i | 1.2423 | -0.63516 | 0.97721644960082+1.03079543884234i | 1.4204 | 0.81207 | -0.169609199008835-0.0768842538149298i | -14.5994 | -155.6151 | -9090.90909090909 | 995817.762032063i | 995817.762 | 1.5708 | -3591.50104420793+344.798912650316i | 3608.0141 | 3.0459 | 1+1312.28864680585i | 1312.289 | 1.57 | 1+219.079907647054i | 219.0822 | 1.5662 | -0.0656594274342388+0.724468358302217i | -2.7641 | 95.1786 | 0.0668366520350931-0.117828321874688i | -17.3635 | -60.4365 | 0 | 0
[8 empty] | 21 | 162181.0097 | 17.4002386318441 | 1+87.2706636629414i | 87.2764 | 1.5593 | 1+0.305704001242833i | 1.0457 | 0.29668 | 1-0.754208511002727i | 1.2525 | -0.64619 | 0.976142693951062+1.05480574904233i | 1.4372 | 0.82411 | -0.166732788151466-0.0721970267513681i | -14.8133 | -156.5869 | -9090.90909090909 | 1019013.33747611i | 1019013.3375 | 1.5708 | -3760.81040229276+352.830311061092i | 3777.325 | 3.048 | 1+1342.85577612602i | 1342.8561 | 1.5701 | 1+224.182934244744i | 224.1852 | 1.5663 | -0.0627284564281181+0.708243661671594i | -2.9624 | 95.0614 | 0.0615919770248889-0.113558632354296i | -17.7757 | -61.5255 | 0 | 0
[8 empty] | 22 | 165958.6907 | 17.4002386318441 | 1+89.3034585579789i | 89.3091 | 1.5596 | 1+0.312824762183979i | 1.0478 | 0.30318 | 1-0.771776284027595i | 1.2632 | -0.65729 | 0.97501833375657+1.07937533121247i | 1.4545 | 0.83615 | -0.16385568241325-0.0676852744927483i | -15.0266 | -157.5555 | -9090.90909090909 | 1042749.20727993i | 1042749.2073 | 1.5708 | -3938.09906459561+361.048784773054i | 3954.6151 | 3.0502 | 1+1374.13490535349i | 1374.1353 | 1.5701 | 1+229.404825601584i | 229.407 | 1.5664 | -0.0599272890394308+0.692370702942718i | -3.1608 | 94.9468 | 0.056682727920147-0.109392679005381i | -18.1874 | -62.6087 | 0 | 0
[8 empty] | 23 | 169824.3652 | 17.4002386318441 | 1+91.3836033288142i | 91.3891 | 1.5599 | 1+0.320111386954758i | 1.05 | 0.3098 | 1-0.789753263053916i | 1.2742 | -0.66846 | 0.973840984098625+1.10451721247044i | 1.4725 | 0.84819 | -0.160981242943234-0.0633462085297506i | -15.2393 | -158.5203 | -9090.90909090909 | 1067037.95651586i | 1067037.9565 | 1.5708 | -4123.74308413862+369.45869132975i | 4140.2605 | 3.0522 | 1+1406.1426190966i | 1406.143 | 1.5701 | 1+234.748350433489i | 234.7505 | 1.5665 | -0.0572502668265819+0.676842628850268i | -3.3593 | 94.8348 | 0.0520916334215486-0.105332380328502i | -18.5986 | -63.6855 | 0 | 0
[8 empty] | 24 | 173780.0829 | 17.4002386318441 | 1+93.5122008957401i | 93.5175 | 1.5601 | 1+0.327567739020078i | 1.0523 | 0.31655 | 1-0.808148979713934i | 1.2857 | -0.67969 | 0.972608147660753+1.13024472337448i | 1.4911 | 0.86022 | -0.15811278950067-0.0591769164032528i | -15.4513 | -159.4806 | -9090.90909090909 | 1091892.46340026i | 1091892.4634 | 1.5708 | -4318.13623677712+378.064489774951i | 4334.6549 | 3.0543 | 1+1438.89588826886i | 1438.8962 | 1.5701 | 1+240.216341948057i | 240.2184 | 1.5666 | -0.0546919701301391+0.661652667322947i | -3.5578 | 94.7253 | 0.0478020645427229-0.10137924676667i | -19.0091 | -64.7553 | 0 | 0
[8 empty] | 25 | 177827.941 | 17.4002386318441 | 1+95.6903798693613i | 95.6956 | 1.5603 | 1+0.335197771836498i | 1.0547 | 0.32343 | 1-0.826973187660113i | 1.2976 | -0.69097 | 0.971317209431579+1.15657150499141i | 1.5103 | 0.87224 | -0.155253587978714-0.0551743637705208i | -15.6626 | -160.4357 | -9090.90909090909 | 1117325.90612166i | 1117325.9061 | 1.5708 | -4521.69085645048+386.870743016906i | 4538.2108 | 3.0562 | 1+1472.41207908712i | 1472.4124 | 1.5701 | 1+245.811699346765i | 245.8137 | 1.5667 | -0.0522472086892832+0.646794130396305i | -3.7564 | 94.6183 | 0.0437980212460072-0.0975344029293817i | -19.4191 | -65.8174 | 0 | 0
[8 empty] | 26 | 181970.0859 | 17.4002386318441 | 1+97.919295149i | 97.9244 | 1.5606 | 1+0.343005530948409i | 1.0572 | 0.33043 | 1-0.846235867736665i | 1.31 | -0.7023 | 0.969965431158042+1.1835115161293i | 1.5302 | 0.88424 | -0.152406838300753-0.0513353975950906i | -15.8732 | -161.3849 | -9090.90909090909 | 1143351.76982803i | 1143351.7698 | 1.5708 | -4734.838709798+395.882120247648i | 4751.3598 | 3.0582 | 1+1506.70896227938i | 1506.7093 | 1.5701 | 1+251.537389362166i | 251.5394 | 1.5668 | -0.0499110125650004+0.632260416765982i | -3.9551 | 94.5136 | 0.0400641194997402-0.0937986094276219i | -19.8283 | -66.8713 | 0 | 0
[8 empty] | 27 | 186208.7137 | 17.4002386318441 | 1+100.200128535042i | 100.2051 | 1.5608 | 1+0.350995156133046i | 1.0598 | 0.33756 | 1-0.865947233271552i | 1.3228 | -0.71368 | 0.968549945537186+1.21107904073868i | 1.5507 | 0.89621 | -0.149575662797364-0.0476567504080127i | -16.0829 | -162.3274 | -9090.90909090909 | 1169983.85377682i | 1169983.8538 | 1.5708 | -4958.03191199401+405.103399418665i | 4974.5542 | 3.0601 | 1+1541.80472250709i | 1541.805 | 1.5701 | 1+257.3964478309i | 257.3984 | 1.5669 | -0.0476786233658596+0.618045014006711i | -4.1538 | 94.4113 | 0.0365855786646489-0.0901722843551155i | -20.2367 | -67.9161 | 0 | 0
[8 empty] | 28 | 190546.0718 | 17.4002386318441 | 1+102.534089355541i | 102.539 | 1.561 | 1+0.359170883595438i | 1.0625 | 0.34482 | 1-0.886117735491693i | 1.3361 | -0.72509 | 0.967067750134231+1.239288695486i | 1.572 | 0.90816 | -0.146763095164319-0.0441350455764876i | -16.2917 | -163.2628 | -9090.90909090909 | 1197236.27865146i | 1197236.2787 | 1.5708 | -5191.74388574446+414.539469774231i | 5208.2672 | 3.0619 | 1+1577.71796800689i | 1577.7183 | 1.5702 | 1+263.391981303321i | 263.3939 | 1.567 | -0.0455454857715933+0.604141500480828i | -4.3526 | 94.3113 | 0.0333482091209704-0.0866555244374497i | -20.6443 | -68.9515 | 0 | 0
[8 empty] | 29 | 194984.46 | 17.4002386318441 | 1+104.922415107413i | 104.9272 | 1.5613 | 1+0.367537048214496i | 1.0654 | 0.35221 | 1-0.906758069064335i | 1.3499 | -0.73654 | 0.965515701014008+1.26815543750358i | 1.5939 | 0.92007 | -0.143972070093177-0.0407668035054512i | -16.4995 | -164.1901 | -9090.90909090909 | 1225123.49404832i | 1225123.494 | 1.5708 | -5436.47036547969+424.19533444375i | 5452.9947 | 3.0637 | 1+1614.46774045688i | 1614.4681 | 1.5702 | 1+269.52716869063i | 269.529 | 1.5671 | -0.043507239349181+0.590543546958488i | -4.5515 | 94.2136 | 0.0303384000534098-0.0832481258581681i | -21.0509 | -69.9766 | 0 | 0
[8 empty] | 30 | 199526.2315 | 17.4002386318441 | 1+107.366372112588i | 107.371 | 1.5615 | 1+0.376098085841448i | 1.0684 | 0.35973 | 1-0.927879177767564i | 1.3642 | -0.74801 | 0.963890506072245+1.29769457232015i | 1.6165 | 0.93194 | -0.141205413655808-0.0375484486885683i | -16.7063 | -165.1089 | -9090.90909090909 | 1253660.28613816i | 1253660.2861 | 1.5708 | -5692.73044887457+434.076113094481i | 5709.2558 | 3.0655 | 1+1652.07352507287i | 1652.0738 | 1.5702 | 1+275.805262950395i | 275.8071 | 1.5672 | -0.0415597106557228+0.577244917970668i | -4.7503 | 94.118 | 0.0275431073177155-0.079949604759693i | -21.4566 | -70.9909 | 0 | 0
[8 empty] | 31 | 204173.7945 | 17.4002386318441 | 1+109.867256189419i | 109.8718 | 1.5617 | 1+0.384858535651758i | 1.0715 | 0.36739 | 1-0.949492260292773i | 1.379 | -0.7595 | 0.962188718052578+1.32792176197597i | 1.6399 | 0.94376 | -0.138465834513325-0.034476317517518i | -16.9119 | -166.0183 | -9090.90909090909 | 1282861.78550586i | 1282861.7855 | 1.5708 | -5961.06769792318+444.18704464605i | 5977.594 | 3.0672 | 1+1690.55526093962i | 1690.5556 | 1.5702 | 1+282.229592811289i | 282.2314 | 1.5673 | -0.039698905622085+0.564239472914895i | -4.9493 | 94.0246 | 0.0249498413203586-0.0767592174071946i | -21.8612 | -71.9937 | 0 | 0
[8 empty] | 32 | 208929.6131 | 17.4002386318441 | 1+112.426393339747i | 112.4308 | 1.5619 | 1+0.393823042551879i | 1.0748 | 0.37517 | 1-0.971608776182414i | 1.3943 | -0.771 | 0.960406727234452+1.35885303332713i | 1.664 | 0.95554 | -0.135755916007945-0.0315466667523541i | -17.1164 | -166.9179 | -9090.90909090909 | 1312743.47517293i | 1312743.4752 | 1.5708 | -6242.05129190755+454.533490048202i | 6258.5785 | 3.0689 | 1+1729.93335158289i | 1729.9336 | 1.5702 | 1+288.803564538044i | 288.8053 | 1.5673 | -0.0379210022109152+0.55152116693203i | -5.1483 | 93.9333 | 0.0225466548511563-0.0736759799949655i | -22.2647 | -72.9846 | 0 | 0
[8 empty] | 33 | 213796.209 | 17.4002386318441 | 1+115.045140451963i | 115.0495 | 1.5621 | 1+0.402996359642022i | 1.0781 | 0.38309 | 1-0.994240451905941i | 1.4101 | -0.78251 | 0.958540753776429+1.3905047865431i | 1.6889 | 0.96726 | -0.133078109184213-0.0287556825513851i | -17.3197 | -167.8069 | -9090.90909090909 | 1343321.19880674i | 1343321.1988 | 1.5708 | -6536.27723470243+465.120935123238i | 6552.8053 | 3.0706 | 1+1770.22867578752i | 1770.229 | 1.5702 | 1+295.530663737483i | 295.5324 | 1.5674 | -0.0362223433424918+0.53908405157181i | -5.3473 | 93.8441 | 0.0203221308177537-0.0706986880681173i | -22.667 | -73.9629 | 0 | 0
[8 empty] | 34 | 218776.1624 | 17.4002386318441 | 1+117.724886020449i | 117.7291 | 1.5623 | 1+0.412383350736336i | 1.0817 | 0.39114 | 1-1.0173992870774i | 1.4266 | -0.79402 | 0.956586839698627+1.4228938038024i | 1.7146 | 0.97892 | -0.130434726773461-0.0260994899562455i | -17.5216 | -168.6848 | -9090.90909090909 | 1374611.16912112i | 1374611.1691 | 1.5708 | -6844.36961898014+475.954993474681i | 6860.8985 | 3.0722 | 1+1811.46259866781i | 1811.4629 | 1.5702 | 1+302.414457206646i | 302.4161 | 1.5675 | -0.0345994300816157+0.526922275263363i | -5.5464 | 93.7568 | 0.0182653698401712-0.0678259355269202i | -23.068 | -74.9279 | 0 | 0
[8 empty] | 35 | 223872.1139 | 17.4002386318441 | 1+120.467050881776i | 120.4712 | 1.5625 | 1+0.42198899294175i | 1.0854 | 0.39932 | 1-1.04109756081774i | 1.4436 | -0.80553 | 0.954540840487322+1.4560372581907i | 1.741 | 0.99051 | -0.127827938162965-0.023574162726767i | -17.7222 | -169.5509 | -9090.90909090909 | 1406629.9764725i | 1406629.9765 | 1.5708 | -7166.98194999448+487.041409463673i | 7183.5116 | 3.0737 | 1+1853.65698299546i | 1853.6573 | 1.5703 | 1+309.45859482395i | 309.4602 | 1.5676 | -0.0330489150786721+0.515030083606174i | -5.7455 | 93.6716 | 0.0163659776731419-0.065056133177269i | -23.4677 | -75.8793 | 0 | 0
[8 empty] | 36 | 229086.7653 | 17.4002386318441 | 1+123.27308896805i | 123.2771 | 1.5627 | 1+0.431818379296905i | 1.0893 | 0.40763 | 1-1.06534783826538i | 1.4612 | -0.81703 | 0.952398416303875+1.48995272280623i | 1.7683 | 1.002 | -0.125259765359031-0.0211757334207216i | -17.9214 | -170.4046 | -9090.90909090909 | 1439394.59765635i | 1439394.5977 | 1.5708 | -7504.79853175276+498.386061254719i | 7521.329 | 3.0753 | 1+1896.83420079154i | 1896.8345 | 1.5703 | 1+316.666811484397i | 316.6684 | 1.5676 | -0.0315675962578672+0.503401819495869i | -5.9447 | 93.5882 | 0.0146140524333598-0.0623875267882723i | -23.866 | -76.8164 | 0 | 0
[8 empty] | 37 | 234422.8815 | 17.4002386318441 | 1+126.144488077808i | 126.1485 | 1.5629 | 1+0.441876721472556i | 1.0933 | 0.41608 | 1-1.09016297723842i | 1.4793 | -0.82851 | 0.950155022779353+1.52465818007724i | 1.7965 | 1.0135 | -0.122732079941448-0.0189002036155071i | -18.119 | -171.2455 | -9090.90909090909 | 1472922.40490852i | 1472922.4049 | 1.5708 | -7858.53591851684+509.99496393236i | 7875.0671 | 3.0768 | 1+1941.01714518845i | 1941.0174 | 1.5703 | 1+324.042929079874i | 324.0445 | 1.5677 | -0.0301524107455861+0.492031923098249i | -6.1439 | 93.5068 | 0.0130001716179411-0.0598182146168487i | -24.2629 | -77.7387 | 0 | 0
[8 empty] | 38 | 239883.2919 | 17.4002386318441 | 1+129.082770664863i | 129.0866 | 1.563 | 1+0.45216935253486i | 1.0975 | 0.42466 | 1-1.11555613505199i | 1.4982 | -0.83997 | 0.947805901375315+1.56017203129657i | 1.8255 | 1.0249 | -0.120246600995609-0.0167435541722048i | -18.3151 | -172.0729 | -9090.90909090909 | 1507231.1751162i | 1507231.1751 | 1.5708 | -8228.94443471038+521.874272690459i | 8245.4763 | 3.0783 | 1+1986.22924256813i | 1986.2295 | 1.5703 | 1+331.590858525564i | 331.5924 | 1.5678 | -0.0288004290318281+0.480914931684313i | -6.3431 | 93.4272 | 0.0115153789091711-0.057346164359397i | -24.6582 | -78.6457 | 0 | 0
[8 empty] | 39 | 245470.8916 | 17.4002386318441 | 1+132.089494645538i | 132.0933 | 1.5632 | 1+0.462701729773047i | 1.1019 | 0.43337 | 1-1.1415407754945i | 1.5176 | -0.8514 | 0.945346069290308+1.5965131063782i | 1.8554 | 1.0362 | -0.117804893998275-0.0147017554470431i | -18.5096 | -172.8864 | -9090.90909090909 | 1542339.09924349i | 1542339.0992 | 1.5708 | -8616.80976645783+534.030286095762i | 8633.3423 | 3.0797 | 1+2032.49446498307i | 2032.4947 | 1.5703 | 1+339.314601833568i | 339.3161 | 1.5678 | -0.0275088493576319+0.470045479337941i | -6.5424 | 93.3493 | 0.0101511707688049-0.054969229491889i | -25.052 | -79.5371 | 0 | 0
[8 empty] | 40 | 251188.6432 | 17.4002386318441 | 1+135.166254224686i | 135.17 | 1.5634 | 1+0.473479437592944i | 1.1064 | 0.44221 | 1-1.16813067596627i | 1.5377 | -0.86279 | 0.942770308890685+1.6337006738412i | 1.8862 | 1.0474 | -0.115408370623495-0.012770777361003i | -18.7024 | -173.6855 | -9090.90909090909 | 1578264.79197648i | 1578264.792 | 1.5708 | -9022.95462812991+546.469449427481i | 9039.4878 | 3.0811 | 1+2079.8373428666i | 2079.8376 | 1.5703 | 1+347.218254234825i | 347.2197 | 1.5679 | -0.0262749923214779+0.459418296547379i | -6.7417 | 93.2733 | 0.00889948283274444-0.052685164962055i | -25.444 | -80.4122 | 0 | 0
[8 empty] | 41 | 257039.5783 | 17.4002386318441 | 1+138.31468074096i | 138.3183 | 1.5636 | 1+0.484508190477891i | 1.1112 | 0.45118 | 1-1.19533993478446i | 1.5585 | -0.87414 | 0.940073156643302+1.67175445102604i | 1.9179 | 1.0585 | -0.113058289426861-0.0109465992448949i | -18.8934 | -174.4697 | -9090.90909090909 | 1615027.30159297i | 1615027.3016 | 1.5708 | -9448.24050743082+559.198358094663i | 9464.7742 | 3.0825 | 1+2128.28297803921i | 2128.2832 | 1.5703 | 1+355.306006350453i | 355.3074 | 1.568 | -0.025096295697677+0.449028209690751i | -6.941 | 93.1989 | 0.00775267612366734-0.0504916422005083i | -25.8344 | -81.2708 | 0 | 0
[8 empty] | 42 | 263026.7992 | 17.4002386318441 | 1+141.536443531774i | 141.54 | 1.5637 | 1+0.495793836018655i | 1.1162 | 0.46028 | 1-1.22318297865827i | 1.5799 | -0.88545 | 0.937248891526627+1.7106946145491i | 1.9506 | 1.0696 | -0.110755757358977-0.009225219384568i | -19.0826 | -175.2386 | -9090.90909090909 | 1652646.12006218i | 1652646.1201 | 1.5708 | -9893.56949272977+572.223761133172i | 9910.1038 | 3.0838 | 1+2177.85705701794i | 2177.8573 | 1.5703 | 1+363.582146413679i | 363.5835 | 1.568 | -0.0239703094598404+0.438870140425229i | -7.1403 | 93.1263 | 0.00670352310511258-0.0483862634215538i | -26.223 | -82.1123 | 0 | 0
[8 empty] | 43 | 269153.4804 | 17.4002386318441 | 1+144.833250818405i | 144.8367 | 1.5639 | 1+0.507342358013883i | 1.1213 | 0.4695 | 1-1.25167457033811i | 1.6021 | -0.89671 | 0.934291522895693+1.75054181100053i | 1.9843 | 1.0805 | -0.108501732052932-0.00760266419886055i | -19.27 | -175.9919 | -9090.90909090909 | 1691141.19337961i | 1691141.1934 | 1.5708 | -10359.8861865109+585.55256478411i | 10376.421 | 3.0851 | 1+2228.58586463565i | 2228.5861 | 1.5703 | 1+372.051062543514i | 372.0524 | 1.5681 | -0.0228946910026158+0.428939104988872i | -7.3397 | 93.0553 | 0.00574519360559068-0.0463665751888975i | -26.6097 | -82.9366 | 0 | 0
[8 empty] | 44 | 275422.8703 | 17.4002386318441 | 1+148.206850611715i | 148.2102 | 1.564 | 1+0.519159879642802i | 1.1267 | 0.47886 | 1-1.28082981644301i | 1.625 | -0.90791 | 0.93119477777513+1.7913171678913i | 2.0189 | 1.0914 | -0.106297024825639-0.00607499699112882i | -19.4554 | -176.729 | -9090.90909090909 | 1730532.93214267i | 1730532.9321 | 1.5708 | -10848.1797090018+599.191836155603i | 10864.7151 | 3.0864 | 1+2280.49629797761i | 2280.4965 | 1.5704 | 1+380.717245071387i | 380.7186 | 1.5682 | -0.0218672005549698+0.419230213423438i | -7.5391 | 92.9859 | 0.00487124064539653-0.0444300812263533i | -26.9946 | -83.7432 | 0 | 0
[8 empty] | 45 | 281838.2931 | 17.4002386318441 | 1+151.659031638968i | 151.6623 | 1.5642 | 1+0.531252666711798i | 1.1324 | 0.48834 | 1-1.31066417547038i | 1.6486 | -0.91904 | 0.927952087553353+1.83304230485538i | 2.0545 | 1.1022 | -0.104142304329127-0.00463832622372469i | -19.6388 | -177.4498 | -9090.90909090909 | 1770842.22237266i | 1770842.2224 | 1.5708 | -11359.4857962303+613.148806969866i | 11376.0217 | 3.0877 | 1+2333.61588064269i | 2333.6161 | 1.5704 | 1+389.585288921985i | 389.5866 | 1.5682 | -0.0208856967784121+0.409738668725964i | -7.7386 | 92.918 | 0.00407558620204894-0.0425742544588026i | -27.3774 | -84.5318 | 0 | 0
[8 empty] | 46 | 288403.1503 | 17.4002386318441 | 1+155.191624292241i | 155.1948 | 1.5644 | 1+0.543627130976646i | 1.1382 | 0.49794 | 1-1.34119346599227i | 1.673 | -0.93011 | 0.924556574049644+1.87573934511267i | 2.0912 | 1.1128 | -0.102038100785288-0.00328881327333841i | -19.8202 | -178.1539 | -9090.90909090909 | 1812090.43658882i | 1812090.4366 | 1.5708 | -11894.8889969595+627.430877397569i | 11911.4253 | 3.0889 | 1+2387.97277733675i | 2387.973 | 1.5704 | 1+398.65989604954i | 398.6612 | 1.5683 | -0.0199481325436948+0.400459765936374i | -7.9381 | 92.8517 | 0.00335250695262135-0.0407965482739805i | -27.7583 | -85.3022 | 0 | 0
[8 empty] | 47 | 295120.9227 | 17.4002386318441 | 1+158.806501598918i | 158.8097 | 1.5645 | 1+0.556289833542093i | 1.1443 | 0.50766 | 1-1.37243387504262i | 1.6981 | -0.94111 | 0.921001034924618+1.91943092719909i | 2.129 | 1.1234 | -0.0999848107360268-0.00202267963355564i | -19.9995 | -178.8411 | -9090.90909090909 | 1854299.44514031i | 1854299.4451 | 1.5708 | -12455.5249731609+642.045619981497i | 12472.0618 | 3.0901 | 1+2443.5958088059i | 2443.596 | 1.5704 | 1+407.945877930868i | 407.9471 | 1.5683 | -0.0190525508796368+0.391388891167852i | -8.1376 | 92.7869 | 0.00269662003270415-0.0390944070009696i | -28.1371 | -86.0542 | 0 | 0
[8 empty] | 48 | 301995.172 | 17.4002386318441 | 1+162.505580214795i | 162.5087 | 1.5646 | 1+0.569247488340652i | 1.1507 | 0.5175 | 1-1.40440196669984i | 1.724 | -0.95203 | 0.917277928403092+1.96414021696977i | 2.1678 | 1.1339 | -0.0979827022402787-0.000836213539241858i | -20.1767 | -179.511 | -9090.90909090909 | 1897491.62780217i | 1897491.6278 | 1.5708 | -13042.5829089057+657.00078365162i | 13059.1201 | 3.0913 | 1+2500.5144671177i | 2500.5147 | 1.5704 | 1+417.448158116477i | 417.4494 | 1.5684 | -0.0181970810878799+0.382521520586218i | -8.3371 | 92.7236 | 0.00210286885244152-0.0374652756065177i | -28.5138 | -86.7874 | 0 | 0
[8 empty] | 49 | 309029.5433 | 17.4002386318441 | 1+166.290821440318i | 166.2938 | 1.5648 | 1+0.582506965692409i | 1.1573 | 0.52746 | 1-1.43711469086925i | 1.7508 | -0.96287 | 0.913379357276967+2.00989091988197i | 2.2077 | 1.1443 | -0.0960319204497759+0.000274224004768464i | -20.3517 | 179.8364 | -9090.90909090909 | 1941689.88564136i | 1941689.8856 | 1.5708 | -13657.308032784+672.304297833666i | 13673.8457 | 3.0924 | 1+2558.75893129818i | 2558.7591 | 1.5704 | 1+427.171774841099i | 427.1729 | 1.5685 | -0.0173799350175179+0.373853219344129i | -8.5366 | 92.6617 | 0.00156650901002042-0.0359066086153311i | -28.8883 | -87.5019 | 0 | 0
[8 empty] | 50 | 316227.766 | 17.4002386318441 | 1+170.164232260487i | 170.1672 | 1.5649 | 1+0.596075295947767i | 1.1642 | 0.53753 | 1-1.47058939227023i | 1.7784 | -0.97362 | 0.909297052154195+2.05670729356393i | 2.2487 | 1.1545 | -0.0941324934967579+0.00131219380074528i | -20.5244 | 179.2014 | -9090.90909090909 | 1986917.65315922i | 1986917.6532 | 1.5708 | -14301.0042592009+687.964276653423i | 14317.5423 | 3.0935 | 1+2618.36008333322i | 2618.3603 | 1.5704 | 1+437.121883695028i | 437.123 | 1.5685 | -0.0165994034937033+0.365379640475545i | -8.7362 | 92.6012 | 0.00108309434227054-0.0344158782652725i | -29.2605 | -88.1975 | 0 | 0
[8 empty] | 51 | 323593.6569 | 17.4002386318441 | 1+174.127866408991i | 174.1307 | 1.5651 | 1+0.609959673215026i | 1.1713 | 0.54771 | 1-1.50484381963253i | 1.8068 | -0.98428 | 0.905022353918286+2.10461416067669i | 2.291 | 1.1647 | -0.0922843386287935+0.00228117364399984i | -20.6948 | 178.584 | -9090.90909090909 | 2033198.91071675i | 2033198.9107 | 1.5708 | -14975.0369541549+703.989023238946i | 14991.5754 | 3.0946 | 1+2679.34952454253i | 2679.3497 | 1.5704 | 1+447.303760357685i | 447.3049 | 1.5686 | -0.0158538528944791+0.357096523755362i | -8.9357 | 92.5421 | 0.000648463150730493-0.0329905819127836i | -29.6305 | -88.8739 | 0 | 0
[8 empty] | 52 | 331131.1215 | 17.4002386318441 | 1+178.183825457121i | 178.1866 | 1.5652 | 1+0.624167459174797i | 1.1788 | 0.558 | 1-1.53989613510698i | 1.8361 | -0.99485 | 0.900546195361162+2.1536369220753i | 2.3343 | 1.1747 | -0.0904872685286286+0.00318455411446029i | -20.8629 | 177.9844 | -9090.90909090909 | 2080558.19724932i | 2080558.1972 | 1.5708 | -15680.8358313609+720.387034122986i | 15697.3746 | 3.0957 | 1+2741.75959233515i | 2741.7598 | 1.5704 | 1+457.72280339485i | 457.7239 | 1.5686 | -0.0151417218702523+0.348999694528971i | -9.1353 | 92.4843 | 0.000258724639701709-0.0316282487079343i | -29.9982 | -89.5313 | 0 | 0
[8 empty] | 53 | 338844.1561 | 17.4002386318441 | 1+182.334259928049i | 182.337 | 1.5653 | 1+0.638706186983254i | 1.1866 | 0.56839 | 1-1.57576492389519i | 1.8663 | -1.0053 | 0.895859081950395+2.20380157027675i | 2.3789 | 1.1847 | -0.0887409977601062+0.00402563496487309i | -21.0286 | 177.4026 | -9090.90909090909 | 2129020.62327751i | 2129020.6233 | 1.5708 | -16419.8979848656+737.167003747969i | 16436.4371 | 3.0967 | 1+2805.6233773551i | 2805.6236 | 1.5704 | 1+468.384537121052i | 468.3856 | 1.5687 | -0.0144615182004734+0.34108506251592i | -9.3349 | 92.4278 | -0.0000897543994240661-0.0303264455620439i | -30.3635 | -90.1696 | 0 | 0
[8 empty] | 54 | 346736.8505 | 17.4002386318441 | 1+186.58137043707i | 186.5841 | 1.5654 | 1+0.653583565266325i | 1.1946 | 0.57889 | 1-1.61246920410377i | 1.8974 | -1.0157 | 0.89095107169003+2.25513470324152i | 2.4248 | 1.1945 | -0.0870451492849088+0.00480762209154246i | -21.1919 | 176.8387 | -9090.90909090909 | 2178611.88422108i | 2178611.8842 | 1.5708 | -17193.7910645842+754.337829075897i | 17210.3305 | 3.0977 | 1+2870.97474102654i | 2870.9749 | 1.5704 | 1+479.294614528637i | 479.2957 | 1.5687 | -0.0138118157822543+0.333348620591725i | -9.5346 | 92.3726 | -0.000400362625879998-0.0290827824340042i | -30.7265 | -90.7887 | 0 | 0
[8 empty] | 55 | 354813.3892 | 17.4002386318441 | 1+190.927408858392i | 190.93 | 1.5656 | 1+0.668807482206898i | 1.203 | 0.58948 | 1-1.6500284368279i | 1.9294 | -1.0259 | 0.885811754032276+2.30766353847618i | 2.4718 | 1.2043 | -0.0853992609988106+0.00553362506904979i | -21.3527 | 176.2926 | -9090.90909090909 | 2229358.27402299i | 2229358.274 | 1.5708 | -18004.1566014965+771.908614305641i | 18020.6964 | 3.0987 | 1+2937.84833350749i | 2937.8485 | 1.5705 | 1+490.458820285057i | 490.4598 | 1.5688 | -0.0131912517458111+0.325786443551431i | -9.7342 | 92.3187 | -0.000676256880451235-0.0278949169640757i | -31.0869 | -91.3888 | 0 | 0
[8 empty] | 56 | 363078.0548 | 17.4002386318441 | 1+195.374679519116i | 195.3772 | 1.5657 | 1+0.684386009727256i | 1.2118 | 0.60017 | 1-1.68846253646996i | 1.9624 | -1.0361 | 0.880430227795337+2.36141592746449i | 2.5202 | 1.2139 | -0.083802792240366+0.00620665522660861i | -21.5111 | 175.7643 | -9090.90909090909 | 2281286.69909085i | 2281286.6991 | 1.5708 | -18852.7134895542+789.888675700112i | 18869.2536 | 3.0997 | 1+3006.27961206192i | 3006.2798 | 1.5705 | 1+501.883073799987i | 501.8841 | 1.5688 | -0.0125985236917812+0.318394686858373i | -9.9339 | 92.2659 | -0.000920374583836263-0.0267605584861478i | -31.445 | -91.9698 | 0 | 0
[8 empty] | 57 | 371535.2291 | 17.4002386318441 | 1+199.925540421009i | 199.928 | 1.5658 | 1+0.700327407768889i | 1.2208 | 0.61095 | 1-1.7277918812983i | 1.9963 | -1.0461 | 0.874795078040554+2.41642037043457i | 2.5699 | 1.2235 | -0.0822551302293116+0.00682962424054447i | -21.6669 | 175.2536 | -9090.90909090909 | 2334424.69256296i | 2334424.6926 | 1.5708 | -19741.2616316845+808.287546525849i | 19757.802 | 3.1007 | 1+3076.30485985947i | 3076.305 | 1.5705 | 1+513.573432363851i | 513.5744 | 1.5688 | -0.0120323870456169+0.311169585381174i | -10.1336 | 92.2144 | -0.00113544577983274-0.0256774714511677i | -31.8005 | -92.5319 | 0 | 0
[8 empty] | 58 | 380189.3963 | 17.4002386318441 | 1+204.582404490761i | 204.5848 | 1.5659 | 1+0.71664012867205i | 1.2303 | 0.62181 | 1-1.76803732425213i | 2.0312 | -1.0561 | 0.868894351859779+2.47270603147016i | 2.6209 | 1.2329 | -0.0807555963963957+0.00740534321485625i | -21.8202 | 174.7606 | -9090.90909090909 | 2388800.42890683i | 2388800.4289 | 1.5708 | -20671.6857576268+827.114982107707i | 20688.2264 | 3.1016 | 1+3147.96120521342i | 3147.9614 | 1.5705 | 1+525.536094359502i | 525.537 | 1.5689 | -0.0114916525244198+0.304107452121923i | -10.3333 | 92.1641 | -0.00132400480396864-0.0246434782957434i | -32.1534 | -93.0753 | 0 | 0
[8 empty] | 59 | 389045.145 | 17.4002386318441 | 1+209.347740859343i | 209.3501 | 1.566 | 1+0.733332821657287i | 1.2401 | 0.63275 | 1-1.80922020399802i | 2.0672 | -1.0659 | 0.862715533021659+2.53030275397377i | 2.6733 | 1.2422 | -0.0793034525707901+0.00793652221985535i | -21.9709 | 174.285 | -9090.90909090909 | 2444442.73885762i | 2444442.7389 | 1.5708 | -21645.9594216963+846.380965001237i | 21662.5003 | 3.1025 | 1+3221.28664126657i | 3221.2868 | 1.5705 | 1+537.777402548676i | 537.7783 | 1.5689 | -0.0109751837117305+0.297204676938137i | -10.533 | 92.1149 | -0.00148840156142553-0.0236564617907757i | -32.5038 | -93.6002 | 0 | 0
[8 empty] | 60 | 398107.1706 | 17.4002386318441 | 1+214.224076171172i | 214.2264 | 1.5661 | 1+0.750414337411372i | 1.2502 | 0.64377 | 1-1.85136235624393i | 2.1042 | -1.0756 | 0.856245515423029+2.58924107649004i | 2.7271 | 1.2514 | -0.0778979069955984+0.00842577025746542i | -22.119 | 173.8266 | -9090.90909090909 | 2501381.12470457i | 2501381.1247 | 1.5708 | -22666.1491889575+866.095710285587i | 22682.6903 | 3.1034 | 1+3296.32004613568i | 3296.3202 | 1.5705 | 1+550.303847435005i | 550.3048 | 1.569 | -0.010481894735941+0.290457725260912i | -10.7327 | 92.0668 | -0.00163081240127647-0.0227143669054356i | -32.8517 | -94.1066 | 0 | 0
[8 empty] | 61 | 407380.2778 | 17.4002386318441 | 1+219.213995923779i | 219.2163 | 1.5662 | 1+0.767893732780063i | 1.2608 | 0.65486 | 1-1.8944861253168i | 2.1422 | -1.0851 | 0.84947057528911+2.64955224889774i | 2.7824 | 1.2605 | -0.0765381201462093+0.00887559562086269i | -22.2644 | 173.3853 | -9090.90909090909 | 2559645.77593354i | 2559645.7759 | 1.5708 | -23734.4190186862+886.269670979665i | 23750.9604 | 3.1043 | 1+3373.10120352522i | 3373.1014 | 1.5705 | 1+563.122070705378i | 563.123 | 1.569 | -0.0100107480481471+0.28386313681154i | -10.9324 | 92.0198 | -0.00175325057714634-0.0218152022218992i | -33.1969 | -94.5949 | 0 | 0
[8 empty] | 62 | 416869.3835 | 17.4002386318441 | 1+224.320145838665i | 224.3224 | 1.5663 | 1+0.78578027557015i | 1.2718 | 0.66601 | 1-1.9386143760098i | 2.1813 | -1.0946 | 0.842376342063548+2.71126824897877i | 2.8391 | 1.2696 | -0.0752232103303549+0.00928840661569473i | -22.4072 | 172.9609 | -9090.90909090909 | 2619267.58523383i | 2619267.5852 | 1.5708 | -24853.0348544167+906.91354358446i | 24869.5765 | 3.1051 | 1+3451.67082382114i | 3451.671 | 1.5705 | 1+576.238868751442i | 576.2397 | 1.5691 | -0.00956075229540711+0.277417524318587i | -11.1322 | 91.9738 | -0.00185757628735658-0.0209570409360151i | -33.5394 | -95.0653 | 0 | 0
[8 empty] | 63 | 426579.5188 | 17.4002386318441 | 1+229.545233264103i | 229.5474 | 1.5664 | 1+0.804083449463374i | 1.2832 | 0.67723 | 1-1.98377050570556i | 2.2216 | -1.1039 | 0.834947767926532+2.77442179937329i | 2.8973 | 1.2785 | -0.0739522590525724+0.00966651261006773i | -22.5474 | 172.5529 | -9090.90909090909 | 2680278.16487791i | 2680278.1649 | 1.5708 | -26024.3694303118+928.038273754484i | 26040.9113 | 3.1059 | 1+3532.07056567611i | 3532.0707 | 1.5705 | 1+589.66119627314i | 589.662 | 1.5691 | -0.00913096028550997+0.271117572237307i | -11.3319 | 91.9289 | -0.00194550629041009-0.0201380214785397i | -33.8793 | -95.5181 | 0 | 0
[8 empty] | 64 | 436515.8322 | 17.4002386318441 | 1+234.892028610607i | 234.8942 | 1.5665 | 1+0.822812959044805i | 1.295 | 0.6885 | 1-2.02997845678174i | 2.2629 | -1.1131 | 0.82716909587635+2.83904638492964i | 2.9571 | 1.2873 | -0.0727243161294433+0.010012125380825i | -22.6849 | 172.1612 | -9090.90909090909 | 2742709.86348268i | 2742709.8635 | 1.5708 | -27250.9073040505+949.655062101292i | 27267.4493 | 3.1068 | 1+3614.34305809747i | 3614.3432 | 1.5705 | 1+603.396169966189i | 603.397 | 1.5691 | -0.00872046703950421+0.264960035473089i | -11.5317 | 91.8851 | -0.00201862309428711-0.0193563477907923i | -34.2166 | -95.9537 | 0 | 0
[8 empty] | 65 | 446683.5922 | 17.4002386318441 | 1+240.363366819846i | 240.3654 | 1.5666 | 1+0.841978734948343i | 1.3073 | 0.69982 | 1-2.07726272930566i | 2.3054 | -1.1221 | 0.819023826306677+2.90517627045852i | 3.0184 | 1.296 | -0.0715384045453622+0.0103273607242792i | -22.8196 | 171.7855 | -9090.90909090909 | 2806595.78316114i | 2806595.7832 | 1.5708 | -28535.2501269083+971.775370132199i | 28551.7924 | 3.1076 | 1+3698.53192304975i | 3698.5321 | 1.5705 | 1+617.45107229545i | 617.4519 | 1.5692 | -0.00832840792837119+0.258941738110491i | -11.7315 | 91.8422 | -0.00207838372044025-0.0186102892875628i | -34.5511 | -96.3723 | 0 | 0
[8 empty] | 66 | 457088.1896 | 17.4002386318441 | 1+245.962148867756i | 245.9642 | 1.5667 | 1+0.861590939122051i | 1.32 | 0.71118 | 1-2.12564839402447i | 2.3491 | -1.1311 | 0.810494682008704+2.97284651890053i | 3.0814 | 1.3046 | -0.0703935250417257+0.0106142403004594i | -22.9517 | 171.4253 | -9090.90909090909 | 2871969.7970735i | 2871969.7971 | 1.5708 | -29880.1221622066+994.410926327313i | 29896.6646 | 3.1083 | 1+3784.68179858346i | 3784.6819 | 1.5705 | 1+631.833355356169i | 631.8341 | 1.5692 | -0.00795395689036231+0.253059572149272i | -11.9313 | 91.8003 | -0.00212612804558129-0.017898180538912i | -34.883 | -96.7744 | 0 | 0
[8 empty] | 67 | 467735.1413 | 17.4002386318441 | 1+251.69134330269i | 251.6933 | 1.5668 | 1+0.881659970216188i | 1.3332 | 0.72259 | 1-2.17516110565808i | 2.394 | -1.1399 | 0.801563571523851+3.04209300991715i | 3.1459 | 1.3132 | -0.0692886604352648+0.0108746936810735i | -23.0811 | 171.0803 | -9090.90909090909 | 2938866.56738729i | 2938866.5674 | 1.5708 | -31288.3760638429+1017.57373235815i | 31304.9187 | 3.1091 | 1+3872.83836250297i | 3872.8385 | 1.5705 | 1+646.550644825203i | 646.5514 | 1.5692 | -0.00759632472564697+0.247310496248675i | -12.1311 | 91.7593 | -0.00216308672634726-0.0172184207011446i | -35.2121 | -97.1603 | 0 | 0
[8 empty] | 68 | 478630.0923 | 17.4002386318441 | 1+257.553987819372i | 257.5559 | 1.5669 | 1+0.902196469096684i | 1.3468 | 0.73403 | 1-2.22582711650157i | 2.4401 | -1.1485 | 0.792211550769363+3.11295245891448i | 3.2122 | 1.3216 | -0.0682227796638463+0.0111105605726843i | -23.2077 | 170.7502 | -9090.90909090909 | 3007321.56365561i | 3007321.5637 | 1.5708 | -32762.9989271504+1041.27606945106i | 32779.5417 | 3.1098 | 1+3963.04835658536i | 3963.0485 | 1.5705 | 1+661.610744004234i | 661.6115 | 1.5693 | -0.00725475746504865+0.241691534481148i | -12.3309 | 91.7193 | -0.00219038871370515-0.0165694727257798i | -35.5386 | -97.5305 | 0 | 0
[8 empty] | 69 | 489778.8194 | 17.4002386318441 | 1+263.553190869526i | 263.5551 | 1.567 | 1+0.923211324487078i | 1.361 | 0.74549 | 1-2.27767329034454i | 2.4875 | -1.1571 | 0.782418782855375+3.18546243651034i | 3.2801 | 1.3299 | -0.0671948415603418+0.0113235931880586i | -23.3317 | 170.4345 | -9090.90909090909 | 3077371.08162359i | 3077371.0816 | 1.5708 | -34307.1186249284+1065.53050489892i | 34323.6616 | 3.1105 | 1+4055.35961136356i | 4055.3597 | 1.5705 | 1+677.021637957189i | 677.0224 | 1.5693 | -0.00692853480976651+0.236199775096519i | -12.5307 | 91.6802 | -0.00220906836551634-0.0159498623737741i | -35.8623 | -97.8853 | 0 | 0
[8 empty] | 70 | 501187.2336 | 17.4002386318441 | 1+269.692133310019i | 269.694 | 1.5671 | 1+0.944715678741862i | 1.3757 | 0.75698 | 1-2.33072711671461i | 2.5362 | -1.1655 | 0.7721644960082+3.25966138845461i | 3.3499 | 1.3382 | -0.0662037983572093+0.011515458740192i | -23.4529 | 170.1327 | -9090.90909090909 | 3149052.26247287i | 3149052.2625 | 1.5708 | -35924.0104420794+1090.34989872444i | 35940.5535 | 3.1113 | 1+4149.82107148675i | 4149.8212 | 1.5706 | 1+692.791497744031i | 692.7922 | 1.5694 | -0.00661696863910027+0.23083236929759i | -12.7305 | 91.642 | -0.00222007216702819-0.0153581770606432i | -36.1834 | -98.2253 | 0 | 0
[8 empty] | 71 | 512861.384 | 17.4002386318441 | 1+275.974070089388i | 275.9759 | 1.5672 | 1+0.9667209337543i | 1.3909 | 0.76848 | 1-2.38501672545278i | 2.5862 | -1.1738 | 0.761426939510624+3.33558865601374i | 3.4214 | 1.3464 | -0.065248598926194+0.0116877420351513i | -23.5714 | 169.8445 | -9090.90909090909 | 3222403.11251433i | 3222403.1125 | 1.5708 | -37617.1040229276+1115.74741049875i | 37633.6473 | 3.1119 | 1+4246.48282167138i | 4246.4829 | 1.5706 | 1+708.928684753152i | 708.9294 | 1.5694 | -0.00631940158331108+0.225586530027934i | -12.9303 | 91.6046 | -0.00222426507020839-0.0147930645564668i | -36.5017 | -98.5509 | 0 | 0
[8 empty] | 72 | 524807.4602 | 17.4002386318441 | 1+282.402331973669i | 282.4041 | 1.5673 | 1+0.989238757001884i | 1.4066 | 0.77999 | 1-2.44057090162823i | 2.6375 | -1.1819 | 0.750183337565699+3.41328449683005i | 3.4948 | 1.3545 | -0.0643281917590744+0.0118419481415314i | -23.6872 | 169.5694 | -9090.90909090909 | 3297462.52333961i | 3297462.5233 | 1.5708 | -39389.9906459561+1141.73650631877i | 39406.534 | 3.1126 | 1+4345.39611325694i | 4345.3962 | 1.5706 | 1+725.441755134714i | 725.4424 | 1.5694 | -0.00603520565886507+0.220459530772716i | -13.1302 | 91.5681 | -0.00222243646378793-0.0142532315630986i | -36.8174 | -98.8625 | 0 | 0
[8 empty] | 73 | 537031.7964 | 17.4002386318441 | 1+288.980327312399i | 288.9821 | 1.5673 | 1+1.01228108773255i | 1.4229 | 0.7915 | 1-2.49741910080049i | 2.6902 | -1.1899 | 0.738409840986249+3.49279010626673i | 3.57 | 1.3625 | -0.0634415276966781+0.0119795051160267i | -23.8004 | 169.3069 | -9090.90909090909 | 3374270.29244184i | 3374270.2924 | 1.5708 | -41246.4308413866+1168.33096594711i | 41262.9744 | 3.1133 | 1+4446.61339137985i | 4446.6135 | 1.5706 | 1+742.339464337204i | 742.3401 | 1.5694 | -0.00576378096341384+0.215448704373162i | -13.33 | 91.5324 | -0.00221530578665161-0.0137374421892422i | -37.1304 | -99.1607 | 0 | 0
[8 empty] | 74 | 549540.8739 | 17.4002386318441 | 1+295.711543845776i | 295.7132 | 1.5674 | 1+1.03586014329506i | 1.4398 | 0.80301 | 1-2.55559146463724i | 2.7443 | -1.1978 | 0.726081476607526+3.57414763925029i | 3.6472 | 1.3704 | -0.0625875624144381+0.0121017667662846i | -23.9108 | 169.0565 | -9090.90909090909 | 3452867.14431686i | 3452867.1443 | 1.5708 | -43190.3623677712+1195.54489011829i | 43206.906 | 3.1139 | 1+4550.18832278076i | 4550.1884 | 1.5706 | 1+759.630771749709i | 759.6314 | 1.5695 | -0.0055045544279684+0.210551441855244i | -13.5299 | 91.4976 | -0.00220352779781295-0.0132445163424046i | -37.4407 | -99.4459 | 0 | 0
[8 empty] | 75 | 562341.3252 | 17.4002386318441 | 1+302.599550553907i | 302.6012 | 1.5675 | 1+1.05998842561677i | 1.4572 | 0.81451 | 1-2.6151188368958i | 2.7998 | -1.2056 | 0.713172094315792+3.65740023262163i | 3.7263 | 1.3782 | -0.0617652586736408+0.0122100154338781i | -24.0186 | 168.8177 | -9090.90909090909 | 3533294.75205591i | 3533294.7521 | 1.5708 | -45225.9085645044+1223.39270801511i | 45242.4524 | 3.1145 | 1+4656.17582425928i | 4656.1759 | 1.5706 | 1+777.324845452299i | 777.3255 | 1.5695 | -0.00525697862383025+0.205765191273146i | -13.7297 | 91.4635 | -0.00218769751665732-0.0127733280551496i | -37.7484 | -99.7188 | 0 | 0
[8 empty] | 76 | 575439.9373 | 17.4002386318441 | 1+309.647999549118i | 309.6496 | 1.5676 | 1+1.08467872783235i | 1.4753 | 0.826 | 1-2.67603277977687i | 2.8568 | -1.2132 | 0.699654311580415+3.74259202800771i | 3.8074 | 1.386 | -0.0609735883481886+0.0123054647818408i | -24.1238 | 168.59 | -9090.90909090909 | 3615595.75944117i | 3615595.7594 | 1.5708 | -47357.3870979804+1251.88918491924i | 47373.931 | 3.1152 | 1+4764.63209179157i | 4764.6322 | 1.5706 | 1+795.431067077057i | 795.4317 | 1.5695 | -0.00502053062193604+0.201087456567914i | -13.9296 | 91.4302 | -0.002168354847435-0.0123228037615106i | -38.0534 | -99.9798 | 0 | 0
[8 empty] | 77 | 588843.6554 | 17.4002386318441 | 1+316.860628012366i | 316.8622 | 1.5676 | 1+1.10994414106685i | 1.494 | 0.83746 | 1-2.73836559065925i | 2.9152 | -1.2207 | 0.685499455371853+3.82976819522611i | 3.8906 | 1.3937 | -0.0602115342371971+0.0123892625727827i | -24.2263 | 168.373 | -9090.90909090909 | 3699813.80355616i | 3699813.8036 | 1.5708 | -49589.3191199405+1281.04943003992i | 49605.8631 | 3.1158 | 1+4875.61463032631i | 4875.6147 | 1.5706 | 1+813.959036782354i | 813.9597 | 1.5696 | -0.00479471090237052+0.196515796441722i | -14.1295 | 91.3977 | -0.00214598890216047-0.0118919205379309i | -38.3558 | -100.2294 | 0 | 0
[8 empty] | 78 | 602559.5861 | 17.4002386318441 | 1+324.241260174733i | 324.2428 | 1.5677 | 1+1.13579806137679i | 1.5133 | 0.84889 | 1-2.80215031922436i | 2.9752 | -1.228 | 0.670677501342312+3.91897495623458i | 3.9759 | 1.4013 | -0.0594780916741244+0.0124624934250972i | -24.3263 | 168.166 | -9090.90909090909 | 3785993.53792262i | 3785993.5379 | 1.5708 | -51926.4388574439+1310.8889045251i | 51942.983 | 3.1164 | 1+4989.18228427443i | 4989.1824 | 1.5706 | 1+832.918578342976i | 832.9192 | 1.5696 | -0.00457904231189054+0.192047823248024i | -14.3293 | 91.3659 | -0.00212104203612641-0.0114797043216672i | -38.6556 | -100.4682 | 0 | 0
[8 empty] | 79 | 616595.0019 | 17.4002386318441 | 1+331.793809345085i | 331.7953 | 1.5678 | 1+1.16225419685293i | 1.5332 | 0.8603 | 1-2.86742078497957i | 3.0368 | -1.2352 | 0.65515701014008+4.01025960963863i | 4.0634 | 1.4089 | -0.0587722699433199+0.0125261815362005i | -24.4236 | 167.9685 | -9090.90909090909 | 3874180.65617644i | 3874180.6562 | 1.5708 | -54373.7036547973+1341.42342965913i | 54390.2479 | 3.1169 | 1+5105.39526870931i | 5105.3954 | 1.5706 | 1+852.319744358816i | 852.3203 | 1.5696 | -0.00437306906739478+0.187681201897942i | -14.5292 | 91.3348 | -0.00209391361019621-0.0110852281182411i | -38.9529 | -100.6967 | 0 | 0
[8 empty] | 80 | 630957.3445 | 17.4002386318441 | 1+339.522279984962i | 339.5238 | 1.5679 | 1+1.1893265748885i | 1.5539 | 0.87166 | 1-2.93421159518977i | 3.0999 | -1.2423 | 0.638905060722452+4.10367055576976i | 4.1531 | 1.4163 | -0.0580930935150022+0.0125812933630939i | -24.5184 | 167.7801 | -9090.90909090909 | 3964421.916295i | 3964421.9163 | 1.5708 | -56936.3044887457+1372.66919525141i | 56952.8488 | 3.1175 | 1+5224.31520129355i | 5224.3153 | 1.5706 | 1+872.172821584899i | 872.1734 | 1.5696 | -0.00417635580335501+0.183413648783055i | -14.7291 | 91.3044 | -0.00206496349389886-0.0107076102082325i | -39.2476 | -100.9155 | 0 | 0
[8 empty] | 81 | 645654.229 | 17.4002386318441 | 1+347.430769831797i | 347.4322 | 1.5679 | 1+1.21702954961668i | 1.5752 | 0.88298 | 1-3.00255816322663i | 3.1647 | -1.2493 | 0.621887180525771+4.19925732234807i | 4.2451 | 1.4238 | -0.0574396031096552+0.0126287402518107i | -24.6108 | 167.6002 | -9090.90909090909 | 4056765.16538892i | 4056765.1654 | 1.5708 | -59619.6769792326+1404.64276822043i | 59636.2214 | 3.118 | 1+5346.00513494952i | 5346.0052 | 1.5706 | 1+892.488336385562i | 892.4889 | 1.5697 | -0.00398848666130873+0.179242930714818i | -14.929 | 91.2747 | -0.00203451532313701-0.0103460123625141i | -39.5398 | -101.1251 | 0 | 0
[8 empty] | 82 | 660693.448 | 17.4002386318441 | 1+355.523472071584i | 355.5249 | 1.568 | 1+1.24537780952135i | 1.5972 | 0.89425 | 1-3.07249672734518i | 3.2311 | -1.2561 | 0.604067272344521+4.29707059074241i | 4.3393 | 1.4311 | -0.0568108566027364+0.0126693810084826i | -24.7006 | 167.4282 | -9090.90909090909 | 4151259.36507115i | 4151259.3651 | 1.5708 | -62429.5129190751+1437.3611013778i | 62446.0574 | 3.1186 | 1+5470.52959129076i | 5470.5297 | 1.5706 | 1+913.277060315652i | 913.2776 | 1.5697 | -0.003809064419592+0.175166863880735i | -15.1289 | 91.2457 | -0.00200285952603401-0.00999963807389715i | -39.8295 | -101.3261 | 0 | 0
[8 empty] | 83 | 676082.9754 | 17.4002386318441 | 1+363.804677562175i | 363.8061 | 1.568 | 1+1.27438638522515i | 1.6199 | 0.90546 | 1-3.14406436989787i | 3.2993 | -1.2629 | 0.585407537764285+4.39716222284243i | 4.436 | 1.4384 | -0.0562059297804182+0.012704024405869i | -24.788 | 167.2637 | -9090.90909090909 | 4247954.61741716i | 4247954.6174 | 1.5708 | -65371.7723470243+1470.84154241685i | 65388.317 | 3.1191 | 1+5597.95459483233i | 5597.9547 | 1.5706 | 1+934.550015831774i | 934.5506 | 1.5697 | -0.00363770966156435+0.171183312817389i | -15.3288 | 91.2174 | -0.00197025613011018-0.00966773081211551i | -40.1168 | -101.519 | 0 | 0
[8 empty] | 84 | 691830.9709 | 17.4002386318441 | 1+372.278777108333i | 372.2801 | 1.5681 | 1+1.3040706574589i | 1.6434 | 0.91661 | 1-3.2172990369961i | 3.3691 | -1.2694 | 0.565868396986269+4.49958528855632i | 4.535 | 1.4457 | -0.0556239169568418+0.0127334316201947i | -24.8729 | 167.106 | -9090.90909090909 | 4346902.19152965i | 4346902.1915 | 1.5708 | -68452.6961898015+1505.10184311058i | 68469.2409 | 3.1196 | 1+5728.34770799777i | 5728.3478 | 1.5706 | 1+956.318482136522i | 956.319 | 1.5698 | -0.00347405998065477+0.167290189400432i | -15.5287 | 91.1897 | -0.00193693736359279-0.00934957230811209i | -40.4017 | -101.7043 | 0 | 0
[8 empty] | 85 | 707945.7844 | 17.4002386318441 | 1+380.950263789806i | 380.9516 | 1.5682 | 1+1.33444636521665i | 1.6676 | 0.9277 | 1-3.29223955862973i | 3.4408 | -1.2759 | 0.545408404873221+4.60439409394927i | 4.6366 | 1.4529 | -0.0550639314630654+0.0127583185940744i | -24.9555 | 166.9548 | -9090.90909090909 | 4448154.55072215i | 4448154.5507 | 1.5708 | -71678.8194999444+1540.1601687239i | 71695.3643 | 3.1201 | 1+5861.77806694165i | 5861.7782 | 1.5706 | 1+978.594001158872i | 978.5945 | 1.5698 | -0.00331776922062353+0.163485451851523i | -15.7286 | 91.1626 | -0.00190311006324326-0.00904448087269887i | -40.6842 | -101.8826 | 0 | 0
[8 empty] | 86 | 724435.9601 | 17.4002386318441 | 1+389.823735343614i | 389.825 | 1.5682 | 1+1.36552961410072i | 1.6925 | 0.93871 | 1-3.36892566925529i | 3.5142 | -1.2822 | 0.523984163038752+4.71164421003718i | 4.7407 | 1.46 | -0.0545251060175574+0.0127793583221426i | -25.0358 | 166.8094 | -9090.90909090909 | 4551765.38033573i | 4551765.3803 | 1.5708 | -75056.9853175276+1576.03510764511i | 75073.5302 | 3.1206 | 1+5998.31641820642i | 5998.3165 | 1.5706 | 1+1001.38838367386i | 1001.3889 | 1.5698 | -0.00316850674950576+0.159767103762285i | -15.9285 | 91.1361 | -0.00186895790063503-0.00875180975385475i | -40.9644 | -102.0545 | 0 | 0
[8 empty] | 87 | 741310.2413 | 17.4002386318441 | 1+398.903896601826i | 398.9052 | 1.5683 | 1+1.39733688486111i | 1.7183 | 0.94965 | 1-3.44739802886368i | 3.5895 | -1.2885 | 0.501550227793538+4.82139250225123i | 4.8474 | 1.4671 | -0.0540065929877103+0.0127971830567758i | -25.1138 | 166.6693 | -9090.90909090909 | 4657789.61620368i | 4657789.6162 | 1.5708 | -78594.3591851677+1612.74568124169i | 78610.9041 | 3.1211 | 1+6138.03515623321i | 6138.0352 | 1.5706 | 1+1024.71371556481i | 1024.7142 | 1.5698 | -0.0030259567657646+0.156133193135214i | -16.1285 | 91.1103 | -0.00183464343834321-0.00847094553617845i | -41.2423 | -102.2204 | 0 | 0
[8 empty] | 88 | 758577.575 | 17.4002386318441 | 1+408.195561986135i | 408.1968 | 1.5683 | 1+1.42988504213379i | 1.7449 | 0.9605 | 1-3.52769824453869i | 3.6667 | -1.2946 | 0.478059013753145+4.93369716058865i | 4.9568 | 1.4742 | -0.0535075645514505+0.0128123864319815i | -25.1896 | 166.5341 | -9090.90909090909 | 4766283.47377929i | 4766283.4738 | 1.5708 | -82298.4443471038+1650.31135394567i | 82314.9893 | 3.1215 | 1+6281.00836174635i | 6281.0084 | 1.5706 | 1+1048.58236423144i | 1048.5828 | 1.5698 | -0.00288981763524586+0.152581811441534i | -16.3284 | 91.085 | -0.00180031002702083-0.00820130658534585i | -41.518 | -102.3809 | 0 | 0
[8 empty] | 89 | 776247.1166 | 17.4002386318441 | 1+417.703658060517i | 417.7049 | 1.5684 | 1+1.46319134338258i | 1.7723 | 0.97127 | 1-3.60986889251756i | 3.7458 | -1.3006 | 0.453460692903076+5.04861773046582i | 5.0689 | 1.4812 | -0.05302721276762+0.0128255255041419i | -25.2631 | 166.4032 | -9090.90909090909 | 4877304.47794192i | 4877304.4779 | 1.5708 | -86177.0976645786+1688.75204357397i | 86193.6427 | 3.122 | 1+6427.31184103186i | 6427.3119 | 1.5706 | 1+1073.00698514722i | 1073.0075 | 1.5699 | -0.00275980125758585+0.149111092695932i | -16.5283 | 91.0603 | -0.00176608355383979-0.00794234153981502i | -41.7914 | -102.5365 | 0 | 0
[8 empty] | 90 | 794328.2347 | 17.4002386318441 | 1+427.433226143364i | 427.4344 | 1.5685 | 1+1.49727344804926i | 1.8005 | 0.98195 | 1-3.69395354076551i | 3.8269 | -1.3064 | 0.427703088906852+5.16621514429005i | 5.1839 | 1.4882 | -0.0525647495633541+0.0128371227088544i | -25.3345 | 166.2761 | -9090.90909090909 | 4990911.49349752i | 4990911.4935 | 1.5708 | -90238.5462812991+1728.08813188904i | 90255.0914 | 3.1224 | 1+6577.02316613103i | 6577.0232 | 1.5706 | 1+1098.00052856945i | 1098.001 | 1.5699 | -0.00263563246077946+0.145719212548073i | -16.7282 | 91.0362 | -0.00173207405227533-0.00769352785147309i | -42.0628 | -102.6877 | 0 | 0
[8 empty] | 91 | 812830.5162 | 17.4002386318441 | 1+437.389424980459i | 437.3906 | 1.5685 | 1+1.53214942691685i | 1.8296 | 0.99254 | 1-3.77999677207603i | 3.91 | -1.3122 | 0.400731566433017+5.28655175376671i | 5.3017 | 1.4951 | -0.0521194066462718+0.0128476677335862i | -25.4038 | 166.1524 | -9090.90909090909 | 5107164.75638948i | 5107164.7564 | 1.5708 | -94491.4050743086+1768.3404754056i | 94507.9503 | 3.1229 | 1+6730.22171597005i | 6730.2218 | 1.5706 | 1+1123.57624640568i | 1123.5767 | 1.5699 | -0.00251704842267395+0.142404387390824i | -16.9282 | 91.0126 | -0.0016983771827125-0.00745437037643944i | -42.332 | -102.835 | 0 | 0
[8 empty] | 92 | 831763.7711 | 17.4002386318441 | 1+447.577533480212i | 447.5787 | 1.5686 | 1+1.56783777169098i | 1.8596 | 1.003 | 1-3.86804420770926i | 3.9952 | -1.3178 | 0.37248891526627+5.409691362959i | 5.4225 | 1.502 | -0.051690435348858+0.0128576193062877i | -25.4711 | 166.0316 | -9090.90909090909 | 5226125.90563659i | 5226125.9056 | 1.5708 | -98944.694927298+1809.53041644896i | 98961.2402 | 3.1233 | 1+6886.98871844789i | 6886.9888 | 1.5707 | 1+1149.74769924005i | 1149.7481 | 1.5699 | -0.00240379811820353+0.139164873485045i | -17.1281 | 90.9896 | -0.00166507559285769-0.00722440001680375i | -42.5992 | -102.9789 | 0 | 0
[8 empty] | 93 | 851138.0382 | 17.4002386318441 | 1+458.002953512605i | 458.004 | 1.5686 | 1+1.60435740480445i | 1.8905 | 1.0134 | 1-3.95814253158105i | 4.0825 | -1.3233 | 0.342915228956925+5.53569926211766i | 5.5463 | 1.5089 | -0.0512771064119733+0.0128674069004762i | -25.5363 | 165.9132 | -9090.90909090909 | 5347858.01601483i | 5347858.016 | 1.5708 | -103607.861865109+1851.6797944711i | 103624.4072 | 3.1237 | 1+7047.40729350434i | 7047.4074 | 1.5707 | 1+1176.52876352326i | 1176.5292 | 1.5699 | -0.00229564179123328+0.135998966100831i | -17.3281 | 90.9671 | -0.00163224016645062-0.0070031724136962i | -42.8644 | -103.1198 | 0 | 0
[8 empty] | 94 | 870963.59 | 17.4002386318441 | 1+468.671212773336i | 468.6723 | 1.5687 | 1+1.64172768945013i | 1.9223 | 1.0237 | 1-4.05033951501529i | 4.172 | -1.3287 | 0.311947777751308+5.66464226229874i | 5.6732 | 1.5158 | -0.0508787097140241+0.012877432357615i | -25.5996 | 165.7967 | -9090.90909090909 | 5472425.63150043i | 5472425.6315 | 1.5708 | -108490.797090017+1894.81095763014i | 108507.3424 | 3.1241 | 1+7211.56249719126i | 7211.5626 | 1.5707 | 1+1203.93363893009i | 1203.9341 | 1.57 | -0.00219235044992795+0.132904998675069i | -17.528 | 90.945 | -0.00159993116829382-0.00679026669175473i | -43.1276 | -103.2583 | 0 | 0
[8 empty] | 95 | 891250.9381 | 17.4002386318441 | 1+479.587967714678i | 479.589 | 1.5687 | 1+1.6799684398476i | 1.9551 | 1.0339 | 1-4.14468404207298i | 4.2636 | -1.334 | 0.279520875533531+5.79658873078771i | 5.8033 | 1.5226 | -0.0504945539519113+0.0128880714278822i | -25.661 | 165.6817 | -9090.90909090909 | 5599894.79949198i | 5599894.7995 | 1.5708 | -113603.857962303+1938.94677463971i | 113620.4034 | 3.1245 | 1+7379.54136677053i | 7379.5414 | 1.5707 | 1+1231.97685588823i | 1231.9773 | 1.57 | -0.00209370538460816+0.129881341985124i | -17.7279 | 90.9235 | -0.00156819929315097-0.00658528425476026i | -43.389 | -103.3948 | 0 | 0
[8 empty] | 96 | 912010.8394 | 17.4002386318441 | 1+490.759006544599i | 490.76 | 1.5688 | 1+1.71909993174888i | 1.9888 | 1.0439 | 1-4.24122613547115i | 4.3575 | -1.3392 | 0.245565740496442+5.93160862734865i | 5.9367 | 1.5294 | -0.0501239662794729+0.0128996752306481i | -25.7206 | 165.5678 | -9090.90909090909 | 5730333.10582958i | 5730333.1058 | 1.5708 | -118957.889969595+1984.11064689419i | 118974.4354 | 3.1249 | 1+7551.43296686222i | 7551.433 | 1.5707 | 1+1260.67328328251i | 1260.6737 | 1.57 | -0.00199949770710258+0.126926403338532i | -17.9279 | 90.9025 | -0.00153708662561462-0.0063878476319614i | -43.6485 | -103.5297 | 0 | 0
[8 empty] | 97 | 933254.3008 | 17.4002386318441 | 1+502.190252295753i | 502.1912 | 1.5688 | 1+1.75914291318895i | 2.0235 | 1.0539 | 1-4.34001698310561i | 4.4537 | -1.3443 | 0.210010349246183+6.06977354131794i | 6.0734 | 1.5362 | -0.0497662919087554+0.0129125716361636i | -25.7783 | 165.4545 | -9090.90909090909 | 5863809.71062982i | 5863809.7106 | 1.5708 | -124564.249731609+2030.32652087646i | 124580.7952 | 3.1253 | 1+7727.32843666797i | 7727.3285 | 1.5707 | 1+1290.03813633856i | 1290.0385 | 1.57 | -0.00190952791064527+0.124038625778469i | -18.1278 | 90.882 | -0.00150662751760668-0.00619759937438962i | -43.9062 | -103.6635 | 0 | 0
[8 empty] | 98 | 954992.586 | 17.4002386318441 | 1+513.887765965947i | 513.8887 | 1.5689 | 1+1.8001186154866i | 2.0592 | 1.0637 | 1-4.44110896519143i | 4.5523 | -1.3493 | 0.17277928403092+6.21115672956179i | 6.2136 | 1.543 | -0.0494208936790899+0.0129270665701172i | -25.8344 | 165.3415 | -9090.90909090909 | 6000395.38495533i | 6000395.385 | 1.5708 | -130434.829089057+2077.61890085465i | 130451.3746 | 3.1257 | 1+7907.32103829413i | 7907.3211 | 1.5707 | 1+1320.08698469017i | 1320.0874 | 1.57 | -0.00182360544941114+0.121216487304874i | -18.3278 | 90.8619 | -0.00147684938975792-0.0060142010002891i | -44.1622 | -103.7966 | 0 | 0
[8 empty] | 99 | 977237.221 | 17.4002386318441 | 1+525.857749731766i | 525.8587 | 1.5689 | 1+1.84204876450157i | 2.096 | 1.0734 | 1-4.54455568203562i | 4.6533 | -1.3542 | 0.133793572769671+6.35583315531802i | 6.3572 | 1.5497 | -0.0490871515985935+0.0129434452428292i | -25.8887 | 165.2283 | -9090.90909090909 | 6140162.54833857i | 6140162.5483 | 1.5708 | -136582.08032784+2126.0128618746i | 136598.6259 | 3.126 | 1+8091.50620620056i | 8091.5063 | 1.5707 | 1+1350.83576063448i | 1350.8361 | 1.5701 | -0.00174154833681955+0.118458500110974i | -18.5277 | 90.8423 | -0.00144777346250833-0.00583733198862475i | -44.4165 | -103.9294 | 0 | 0
[8 empty] | 100 | 1000000 | 17.4002386318441 | 1+538.106550237043i | 538.1075 | 1.5689 | 1+1.88495559215388i | 2.1338 | 1.083 | 1-4.65041198245673i | 4.7567 | -1.359 | 0.092970521541949+6.5038795279426i | 6.5045 | 1.5565 | -0.0487644623623916+0.0129619733049471i | -25.9414 | 165.1145 | -9090.90909090909 | 6283185.30717959i | 6283185.3072 | 1.5708 | -143019.04259201+2175.53406305503i | 143035.5882 | 3.1264 | 1+8279.98159780126i | 8279.9817 | 1.5707 | 1+1382.30076757951i | 1382.3011 | 1.5701 | -0.00166318276177613+0.115763209835058i | -18.7277 | 90.8231 | -0.0014194154223886-0.00566668881951072i | -44.6691 | -104.0623 | 0 | 0
[8 empty] | 1 | 1023292.9923 | 17.4002386318441 | 1+550.640661957938i | 550.6416 | 1.569 | 1+1.92886184821149i | 2.1727 | 1.0925 | 1-4.75873399286643i | 4.8627 | -1.3637 | 0.050223539182855+6.65537434358193i | 6.6556 | 1.5633 | -0.0484522388515508+0.0129828979315696i | -25.9926 | 164.9998 | -9090.90909090909 | 6429539.49403828i | 6429539.494 | 1.5708 | -149759.36954155+2226.20876119229i | 149775.9152 | 3.1267 | 1+8472.84714524364i | 8472.8472 | 1.5707 | 1+1414.49868868842i | 1414.499 | 1.5701 | -0.00158834272205656+0.11312919482727i | -18.9277 | 90.8044 | -0.00139178602857589-0.00550198406029532i | -44.9202 | -104.1958 | 0 | 0
[8 empty] | 2 | 1047128.5481 | 17.4002386318441 | 1+563.466730646393i | 563.4676 | 1.569 | 1+1.97379081235251i | 2.2127 | 1.1019 | 1-4.86957914702842i | 4.9712 | -1.3683 | 0.00546195361162205+6.81039792679251i | 6.8104 | 1.57 | -0.0481499096164162+0.0130064488367654i | -26.0422 | 164.8838 | -9090.90909090909 | 6579302.70784171i | 6579302.7078 | 1.5708 | -156817.358313609+2278.06382468209i | 156833.904 | 3.1271 | 1+8670.2051083938i | 8670.2052 | 1.5707 | 1+1447.44659572518i | 1447.4469 | 1.5701 | -0.00151686967407352+0.110555065431225i | -19.1276 | 90.7861 | -0.00136489166446996-0.00534294549595834i | -45.1698 | -104.3301 | 0 | 0
[8 empty] | 3 | 1071519.3052 | 17.4002386318441 | 1+576.591556853801i | 576.5924 | 1.5691 | 1+2.01976630650847i | 2.2538 | 1.1111 | 1-4.98300621651068i | 5.0824 | -1.3727 | -0.0414091804960399+6.96903247313015i | 6.9692 | 1.5767 | -0.0478569183477875+0.0130328392204841i | -26.0904 | 164.7661 | -9090.90909090909 | 6732554.35502821i | 6732554.355 | 1.5708 | -164207.979848655+2331.12674776547i | 164224.5256 | 3.1274 | 1+8872.16012905617i | 8872.1602 | 1.5707 | 1+1481.1619581062i | 1481.1623 | 1.5701 | -0.00144861219829873+0.108039463280223i | -19.3276 | 90.7682 | -0.00133873483870695-0.00518931530241368i | -45.418 | -104.4657 | 0 | 0
[8 empty] | 4 | 1096478.1961 | 17.4002386318441 | 1+590.022099536745i | 590.0229 | 1.5691 | 1+2.06681270749489i | 2.296 | 1.1202 | 1-5.09907534184681i | 5.1962 | -1.3771 | -0.0904892830996999+7.13136209273109i | 7.1319 | 1.5835 | -0.0475727233391101+0.0130622666498561i | -26.1372 | 164.6464 | -9090.90909090909 | 6889375.69164964i | 6889375.6916 | 1.5708 | -171946.910645841+2385.42566510663i | 171963.4564 | 3.1277 | 1+9078.81928645589i | 9078.8193 | 1.5707 | 1+1515.66265216292i | 1515.663 | 1.5701 | -0.00138342567964568+0.105581060607872i | -19.5275 | 90.7507 | -0.00131331463971664-0.0050408492612659i | -45.6647 | -104.6029 | 0 | 0
[8 empty] | 5 | 1122018.4543 | 17.4002386318441 | 1+603.765479746728i | 603.7663 | 1.5691 | 1+2.11495495993634i | 2.3395 | 1.1291 | 1-5.21784806442343i | 5.3128 | -1.3814 | -0.14188245967725+7.29747285490834i | 7.2989 | 1.5902 | -0.0472967969426434+0.013094913876875i | -26.1826 | 164.5244 | -9090.90909090909 | 7049849.86645445i | 7049849.8665 | 1.5708 | -180050.566014965+2440.98936671027i | 180067.1118 | 3.128 | 1+9290.29215401367i | 9290.2922 | 1.5707 | 1+1550.96697061998i | 1550.9673 | 1.5702 | -0.00132117200214764+0.10317855957285i | -19.7275 | 90.7336 | -0.0012886271476346-0.00489731601453618i | -45.9101 | -104.742 | 0 | 0
[8 empty] | 6 | 1148153.6215 | 17.4002386318441 | 1+617.828984405855i | 617.8298 | 1.5692 | 1+2.16421858949228i | 2.3841 | 1.138 | 1-5.3393873591102i | 5.4322 | -1.3857 | -0.19569772204663+7.46745283378673i | 7.47 | 1.597 | -0.0470286250223386+0.0131309495944407i | -26.2267 | 164.3996 | -9090.90909090909 | 7214061.96497425i | 7214061.965 | 1.5708 | -188536.134895541+2497.84731318646i | 188552.6807 | 3.1283 | 1+9506.69085744306i | 9506.6909 | 1.5707 | 1+1587.09363229433i | 1587.0939 | 1.5702 | -0.00126171925729625+0.100830691597644i | -19.9275 | 90.7169 | -0.00126466580710641-0.00475849635785856i | -46.1542 | -104.8834 | 0 | 0
[8 empty] | 7 | 1174897.5549 | 17.4002386318441 | 1+632.220070170448i | 632.2209 | 1.5692 | 1+2.21462971639119i | 2.4299 | 1.1467 | 1-5.46375766764992i | 5.5545 | -1.3898 | -0.25204921959446+7.64139215500104i | 7.6455 | 1.6038 | -0.0467677064059969+0.0131705291327047i | -26.2696 | 164.2719 | -9090.90909090909 | 7382099.05463729i | 7382099.0546 | 1.5708 | -197421.616316846+2556.02965137102i | 197438.1622 | 3.1286 | 1+9728.13013420102i | 9728.1302 | 1.5707 | 1+1624.0617920202i | 1624.0621 | 1.5702 | -0.00120494146543219+0.0985362167210057i | -20.1274 | 90.7006 | -0.00124142176425877-0.00462418257063936i | -46.3971 | -105.0275 | 0 | 0
[8 empty] | 8 | 1202264.4346 | 17.4002386318441 | 1+646.946367384666i | 646.9471 | 1.5693 | 1+2.26621506927982i | 2.477 | 1.1552 | 1-5.5910249328264i | 5.6797 | -1.3938 | -0.31105648140221+7.81938304348169i | 7.8256 | 1.6106 | -0.0465135523390837+0.0132137950976364i | -26.3113 | 164.141 | -9090.90909090909 | 7554050.23093272i | 7554050.2309 | 1.5708 | -206725.857576269+2615.56723030979i | 206742.4034 | 3.1289 | 1+9954.72739432313i | 9954.7274 | 1.5707 | 1+1661.8910508052i | 1661.8914 | 1.5702 | -0.00115071830960767+0.096293922963903i | -20.3274 | 90.6847 | -0.00121888417087112-0.00449417778167545i | -46.6387 | -105.1744 | 0 | 0
[8 empty] | 9 | 1230268.7708 | 17.4002386318441 | 1+662.015684126218i | 662.0164 | 1.5693 | 1+2.31900199939508i | 2.5254 | 1.1637 | 1-5.72125663342822i | 5.808 | -1.3978 | -0.37284466978341+8.00151987235376i | 8.0102 | 1.6174 | -0.0462656859424396+0.0132608779536782i | -26.3519 | 164.0064 | -9090.90909090909 | 7730006.66465025i | 7730006.6647 | 1.5708 | -216468.594216962+2676.49161761518i | 216485.1401 | 3.1292 | 1+10186.6027826761i | 10186.6028 | 1.5707 | 1+1700.60146622305i | 1700.6018 | 1.5702 | -0.001098934881365+0.0941026257087561i | -20.5274 | 90.6691 | -0.00119704045855205-0.00436829536874107i | -46.8793 | -105.3245 | 0 | 0
[8 empty] | 10 | 1258925.4118 | 17.4002386318441 | 1+677.436010346307i | 677.4367 | 1.5693 | 1+2.37301849506604i | 2.5751 | 1.172 | 1-5.85452182002687i | 5.9393 | -1.4016 | -0.43754484576972+8.18789921297479i | 8.1996 | 1.6242 | -0.0460236416759898+0.0133118965523202i | -26.3914 | 163.868 | -9090.90909090909 | 7910061.65022012i | 7910061.6502 | 1.5708 | -226670.491889575+2738.8351162038i | 226687.0378 | 3.1295 | 1+10423.8792426601i | 10423.8793 | 1.5707 | 1+1740.21356304842i | 1740.2139 | 1.5702 | -0.00104948143790053+0.0919611670917218i | -20.7273 | 90.6538 | -0.0011758765855121-0.00424635839067014i | -47.1188 | -105.4782 | 0 | 0
[8 empty] | 11 | 1288249.5517 | 17.4002386318441 | 1+693.21552210601i | 693.2162 | 1.5694 | 1+2.4282931965537i | 2.6261 | 1.1801 | 1-5.99089115158827i | 6.0738 | -1.4054 | -0.5052942471089+8.37861988613822i | 8.3938 | 1.631 | -0.0457869648104338+0.0133669586083765i | -26.43 | 163.7255 | -9090.90909090909 | 8094310.655179i | 8094310.6552 | 1.5708 | -237353.190186863+2802.63078142379i | 237369.7361 | 3.1298 | 1+10666.6825813949i | 10666.6826 | 1.5707 | 1+1780.74834413938i | 1780.7486 | 1.5702 | -0.00100225317010661+0.0898684154078069i | -20.9273 | 90.639 | -0.00115537725832572-0.00412819905048663i | -47.3573 | -105.6356 | 0 | 0
[8 empty] | 12 | 1318256.7386 | 17.4002386318441 | 1+709.362585911325i | 709.3633 | 1.5694 | 1+2.48485541123644i | 2.6785 | 1.1882 | 1-6.13043693293706i | 6.2115 | -1.4091 | -0.57623657936452+8.57378301446942i | 8.5931 | 1.6379 | -0.0455552109088044+0.0134261611257016i | -26.4675 | 163.5786 | -9090.90909090909 | 8282851.37078812i | 8282851.3708 | 1.5708 | -248539.348544167+2867.9124385813i | 248555.8945 | 3.1301 | 1+10915.1415364246i | 10915.1416 | 1.5707 | 1+1822.22730157338i | 1822.2276 | 1.5702 | -0.000957149981006139+0.0878232645285791i | -21.1273 | 90.6244 | -0.00113552613088972-0.00401365818816559i | -47.5948 | -105.797 | 0 | 0
[8 empty] | 13 | 1348962.8826 | 17.4002386318441 | 1+725.885763149212i | 725.8865 | 1.5694 | 1+2.54273512914916i | 2.7323 | 1.1961 | 1-6.27323315309361i | 6.3524 | -1.4127 | -0.65052232073468+8.7734920760423i | 8.7976 | 1.6448 | -0.0453279453196935+0.0134895907740379i | -26.5041 | 163.427 | -9090.90909090909 | 8475783.76383051i | 8475783.7638 | 1.5708 | -260252.694303117+2934.71470087505i | 260269.2403 | 3.1303 | 1+11169.3878439758i | 11169.3879 | 1.5707 | 1+1864.67242804271i | 1864.6727 | 1.5703 | -0.000914076274116586+0.0858246333322603i | -21.3273 | 90.6102 | -0.00111630598261286-0.00390258480164153i | -47.8314 | -105.9628 | 0 | 0
[8 empty] | 14 | 1380384.2646 | 17.4002386318441 | 1+742.793814626955i | 742.7945 | 1.5695 | 1+2.60196303888442i | 2.7875 | 1.2039 | 1-6.41935552450397i | 6.4968 | -1.4163 | -0.7283090412365+8.9778529592448i | 9.0073 | 1.6517 | -0.0451047426838764+0.0135573242186474i | -26.5399 | 163.2706 | -9090.90909090909 | 8673210.12961474i | 8673210.1296 | 1.5708 | -272518.073040505+3003.07298774875i | 272534.6191 | 3.1306 | 1+11429.5563088063i | 11429.5564 | 1.5707 | 1+1908.10622851524i | 1908.1065 | 1.5703 | -0.000872940751299841+0.0838714651459666i | -21.5272 | 90.5963 | -0.00109769887771121-0.00379483559471757i | -48.0672 | -106.1331 | 0 | 0
[8 empty] | 15 | 1412537.5446 | 17.4002386318441 | 1+760.095705217254i | 760.0964 | 1.5695 | 1+2.66257054386397i | 2.8442 | 1.2115 | 1-6.56888152318367i | 6.6446 | -1.4197 | -0.80976173693323+9.18697401892225i | 9.2226 | 1.6587 | -0.0448851864560103+0.0136294284043398i | -26.5749 | 163.109 | -9090.90909090909 | 8875235.14621323i | 8875235.1462 | 1.5708 | -285361.501269082+3073.02354367092i | 285378.0473 | 3.1308 | 1+11695.7848756798i | 11695.7849 | 1.5707 | 1+1952.55173216691i | 1952.552 | 1.5703 | -0.000833656219674896+0.081962727199889i | -21.7272 | 90.5827 | -0.001079686307335-0.00369027455057002i | -48.3021 | -106.3082 | 0 | 0
[8 empty] | 16 | 1445439.7707 | 17.4002386318441 | 1+777.800608611514i | 777.8013 | 1.5695 | 1+2.72458977898916i | 2.9023 | 1.219 | 1-6.72189042979638i | 6.7959 | -1.4231 | -0.89505317991297+9.4009661338285i | 9.4435 | 1.6657 | -0.0446688684430346+0.0137059607954784i | -26.6091 | 162.9422 | -9090.90909090909 | 9081965.92996386i | 9081965.93 | 1.5708 | -298810.221622067+3144.60345735224i | 298826.7677 | 3.1311 | 1+11968.2147025064i | 11968.2147 | 1.5707 | 1+1998.03250459205i | 1998.0328 | 1.5703 | -0.000796139407188189+0.0800974100931767i | -21.9272 | 90.5695 | -0.00106224931611443-0.00358877252958256i | -48.5363 | -106.4884 | 0 | 0
[8 empty] | 17 | 1479108.3882 | 17.4002386318441 | 1+795.917912183867i | 795.9185 | 1.5695 | 1+2.78805362767937i | 2.962 | 1.2264 | 1-6.8784633716897i | 6.9508 | -1.4264 | -0.9843642847615+9.61994276541539i | 9.6702 | 1.6728 | -0.0444553883608778+0.0137869695735188i | -26.6427 | 162.7697 | -9090.90909090909 | 9293512.09226457i | 9293512.0923 | 1.5708 | -312892.76063843+3217.85068141037i | 312909.3067 | 3.1313 | 1+12246.9902351862i | 12246.9903 | 1.5707 | 1+2044.5726602982i | 2044.5729 | 1.5703 | -0.000760310786455008+0.0782745272713172i | -22.1272 | 90.5565 | -0.0010453686145844-0.0034902068902898i | -48.7699 | -106.6737 | 0 | 0
[8 empty] | 18 | 1513561.2484 | 17.4002386318441 | 1+814.45722196848i | 814.4578 | 1.5696 | 1+2.85299573930724i | 3.0232 | 1.2337 | 1-7.03868336590992i | 7.1094 | -1.4297 | -1.07788449230637+9.84402001799151i | 9.9029 | 1.6799 | -0.0442443534110481+0.0138724937936184i | -26.6756 | 162.5916 | -9090.90909090909 | 9509985.79769079i | 9509985.7977 | 1.5708 | -327638.989271505+3292.80405249308i | 327655.5354 | 3.1315 | 1+12532.2592841969i | 12532.2593 | 1.5707 | 1+2092.19687549197i | 2092.1971 | 1.5703 | -0.000726094406502373+0.0764931145147939i | -22.3272 | 90.5439 | -0.00102902467882994-0.0033944611322521i | -49.0028 | -106.8646 | 0 | 0
[8 empty] | 19 | 1548816.6189 | 17.4002386318441 | 1+833.428367752798i | 833.429 | 1.5696 | 1+2.91945054703995i | 3.086 | 1.2408 | 1-7.20263536321875i | 7.2717 | -1.4328 | -1.17581217144626+10.0733167002822i | 10.1417 | 1.687 | -0.0440353778786771+0.0139625635018448i | -26.7079 | 162.4074 | -9090.90909090909 | 9731501.8234665i | 9731501.8235 | 1.5708 | -343080.186249285+3369.50331186984i | 343096.7324 | 3.1318 | 1+12824.1731029641i | 12824.1731 | 1.5707 | 1+2140.93040116263i | 2140.9306 | 1.5703 | -0.000693417732059897+0.0747522294387925i | -22.5271 | 90.5315 | -0.00101319783858458-0.00330142455972799i | -49.2351 | -107.0611 | 0 | 0
[8 empty] | 20 | 1584893.1925 | 17.4002386318441 | 1+852.841408289424i | 852.842 | 1.5696 | 1+2.98745328609619i | 3.1504 | 1.2478 | 1-7.37040629313527i | 7.4379 | -1.4359 | -1.27835503991799+10.3079543884234i | 10.3869 | 1.6942 | -0.0438280827535863+0.014057199814511i | -26.7397 | 162.2171 | -9090.90909090909 | 9958177.62032063i | 9958177.6203 | 1.5708 | -359249.104420793+3447.9891265032i | 359265.6505 | 3.132 | 1+13122.8864680585i | 13122.8865 | 1.5707 | 1+2190.79907647054i | 2190.7993 | 1.5703 | -0.000662211490061381+0.073050951003768i | -22.7271 | 90.5194 | -0.000997868354913234-0.00321099196505658i | -49.4668 | -107.2635 | 0 | 0
[8 empty] | 21 | 1621810.0974 | 17.4002386318441 | 1+872.706636629414i | 872.7072 | 1.5697 | 1+3.05704001242833i | 3.2164 | 1.2547 | 1-7.54208511002727i | 7.6081 | -1.439 | -1.38573060489376+10.5480574904233i | 10.6387 | 1.7014 | -0.0436220953759455+0.0141564149611801i | -26.771 | 162.0205 | -9090.90909090909 | 10190133.3747611i | 10190133.3748 | 1.5708 | -376180.040229276+3528.30311061097i | 376196.5864 | 3.1322 | 1+13428.5577612602i | 13428.5578 | 1.5707 | 1+2241.82934244744i | 2241.8296 | 1.5704 | -0.000632409523034346+0.0713883790366358i | -22.9271 | 90.5076 | -0.000983016488518166-0.00312306333070375i | -49.6981 | -107.4719 | 0 | 0
[8 empty] | 22 | 1659586.9074 | 17.4002386318441 | 1+893.034585579789i | 893.0351 | 1.5697 | 1+3.12824762183979i | 3.2842 | 1.2614 | 1-7.71776284027595i | 7.7823 | -1.4419 | -1.49816662434301+10.7937533121247i | 10.8972 | 1.7087 | -0.0434170491081113+0.0142602122929045i | -26.8019 | 161.8174 | -9090.90909090909 | 10427492.0727993i | 10427492.0728 | 1.5708 | -393908.906459561+3610.48784773059i | 393925.4526 | 3.1324 | 1+13741.3490535349i | 13741.3491 | 1.5707 | 1+2294.04825601584i | 2294.0485 | 1.5704 | -0.000603948649069397+0.0697636337623952i | -23.1271 | 90.496 | -0.000968622559620772-0.00303754354897195i | -49.929 | -107.6866 | 0 | 0
[8 empty] | 23 | 1698243.6525 | 17.4002386318441 | 1+913.83603328815i | 913.8366 | 1.5697 | 1+3.20111386954761i | 3.3537 | 1.268 | 1-7.89753263053923i | 7.9606 | -1.4448 | -1.61590159013754+11.0451721247045i | 11.1627 | 1.7161 | -0.0432125830342428+0.0143685862572976i | -26.8324 | 161.6076 | -9090.90909090909 | 10670379.5651587i | 10670379.5652 | 1.5708 | -412473.30841387+3694.58691329754i | 412489.8546 | 3.1326 | 1+14061.4261909661i | 14061.4262 | 1.5707 | 1+2347.48350433491i | 2347.4837 | 1.5704 | -0.000576768528075037+0.0681758553459759i | -23.3271 | 90.4847 | -0.000954667000292718-0.00295434215841465i | -50.1594 | -107.9077 | 0 | 0
[8 empty] | 24 | 1737800.8287 | 17.4002386318441 | 1+935.122008957401i | 935.1225 | 1.5697 | 1+3.27567739020078i | 3.4249 | 1.2745 | 1-8.08148979713934i | 8.1431 | -1.4477 | -1.73918523392474+11.3024472337448i | 11.4355 | 1.7235 | -0.0430083416893156+0.0144815223420958i | -26.8625 | 161.3909 | -9090.90909090909 | 10918924.6340026i | 10918924.634 | 1.5708 | -431912.623677712+3780.64489774955i | 431929.1699 | 3.1328 | 1+14388.9588826886i | 14388.9589 | 1.5707 | 1+2402.16341948057i | 2402.1636 | 1.5704 | -0.000550811534036297+0.0666242034440994i | -23.5271 | 90.4737 | -0.000941130400037812-0.00287337309603874i | -50.3896 | -108.1354 | 0 | 0
[8 empty] | 25 | 1778279.41 | 17.4002386318441 | 1+956.903798693604i | 956.9043 | 1.5698 | 1+3.35197771836495i | 3.498 | 1.2809 | 1-8.26973187660106i | 8.33 | -1.4505 | -1.86827905684205+11.5657150499139i | 11.7156 | 1.7309 | -0.0428039748191735+0.0145989969889231i | -26.8924 | 161.1672 | -9090.90909090909 | 11173259.0612165i | 11173259.0612 | 1.5708 | -452268.085645041+3868.70743016911i | 452284.6318 | 3.133 | 1+14724.1207908711i | 14724.1208 | 1.5707 | 1+2458.11699346763i | 2458.1172 | 1.5704 | -0.000526022633008476+0.0651078567669555i | -23.727 | 90.4629 | -0.00092799354535841-0.00279455446441851i | -50.6195 | -108.3699 | 0 | 0
[8 empty] | 26 | 1819700.8586 | 17.4002386318441 | 1+979.19295149i | 979.1935 | 1.5698 | 1+3.43005530948409i | 3.5729 | 1.2871 | 1-8.46235867736665i | 8.5212 | -1.4532 | -2.00345688419583+11.835115161293i | 12.0035 | 1.7385 | -0.0425991371732702+0.0147209774790557i | -26.9221 | 160.9364 | -9090.90909090909 | 11433517.6982803i | 11433517.6983 | 1.5708 | -473582.8709798+3958.82120247653i | 473599.4172 | 3.1332 | 1+15067.0896227938i | 15067.0897 | 1.5707 | 1+2515.37389362166i | 2515.3741 | 1.5704 | -0.000502349266589176+0.0636260126495047i | -23.927 | 90.4524 | -0.000915237453979148-0.00271780831288455i | -50.8491 | -108.6112 | 0 | 0
[8 empty] | 27 | 1862087.1367 | 17.4002386318441 | 1+1002.00128535042i | 1002.0018 | 1.5698 | 1+3.50995156133046i | 3.6496 | 1.2932 | 1-8.65947233271552i | 8.717 | -1.4558 | -2.14500544628145+12.1107904073868i | 12.2993 | 1.7461 | -0.042393488331793+0.0148474217930842i | -26.9515 | 160.6983 | -9090.90909090909 | 11699838.5377682i | 11699838.5378 | 1.5708 | -495902.191199401+4051.0339941867i | 495918.7374 | 3.1334 | 1+15418.0472250709i | 15418.0473 | 1.5707 | 1+2573.964478309i | 2573.9647 | 1.5704 | -0.000479741240623131+0.0621778866322002i | -24.127 | 90.4421 | -0.000902843404344211-0.0026430604319888i | -51.0786 | -108.8597 | 0 | 0
[8 empty] | 28 | 1905460.718 | 17.4002386318441 | 1+1025.34089355541i | 1025.3414 | 1.5698 | 1+3.59170883595438i | 3.7283 | 1.2993 | 1-8.86117735491693i | 8.9174 | -1.4584 | -2.29322498657692+12.39288695486i | 12.6033 | 1.7538 | -0.0421866925688368+0.0149782784464713i | -26.9809 | 160.4527 | -9090.90909090909 | 11972362.7865146i | 11972362.7865 | 1.5708 | -519273.388574446+4145.39469774237i | 519289.9348 | 3.1336 | 1+15777.1796800689i | 15777.1797 | 1.5707 | 1+2633.91981303321i | 2633.92 | 1.5704 | -0.000458150618905288+0.0607627120509437i | -24.327 | 90.432 | -0.000890792960951812-0.0025702401604823i | -51.3079 | -109.1153 | 0 | 0
[8 empty] | 29 | 1949844.5998 | 17.4002386318441 | 1+1049.22415107413i | 1049.2246 | 1.5698 | 1+3.67537048214496i | 3.809 | 1.3051 | 1-9.06758069064335i | 9.1226 | -1.461 | -2.44842989859918+12.6815543750358i | 12.9158 | 1.7615 | -0.0419784187533426+0.0151134863031434i | -27.0101 | 160.1996 | -9090.90909090909 | 12251234.9404832i | 12251234.9405 | 1.5708 | -543746.036547969+4241.95334443757i | 543762.5828 | 3.1338 | 1+16144.6774045688i | 16144.6774 | 1.5707 | 1+2695.2716869063i | 2695.2719 | 1.5704 | -0.000437531621658331+0.059379739636085i | -24.527 | 90.4222 | -0.000879067996042389-0.00249928020407916i | -51.5371 | -109.3782 | 0 | 0
[8 empty] | 30 | 1995262.315 | 17.4002386318441 | 1+1073.66372112588i | 1073.6642 | 1.5699 | 1+3.76098085841448i | 3.8917 | 1.3109 | 1-9.27879177767564i | 9.3325 | -1.4634 | -2.61094939277548+12.9769457232015i | 13.237 | 1.7693 | -0.0417683402894767+0.0152529743693936i | -27.0394 | 159.9388 | -9090.90909090909 | 12536602.8613816i | 12536602.8614 | 1.5708 | -569372.044887457+4340.76113094486i | 569388.5911 | 3.134 | 1+16520.7352507287i | 16520.7353 | 1.5707 | 1+2758.05262950395i | 2758.0528 | 1.5704 | -0.00041784052857029+0.0580282371202705i | -24.727 | 90.4126 | -0.000867650708112522-0.00243011646531068i | -51.7664 | -109.6486 | 0 | 0
[8 empty] | 31 | 2041737.9447 | 17.4002386318441 | 1+1098.67256189419i | 1098.673 | 1.5699 | 1+3.84858535651758i | 3.9764 | 1.3166 | 1-9.49492260292773i | 9.5474 | -1.4659 | -2.78112819474224+13.2792176197597i | 13.5673 | 1.7772 | -0.0415561350981388+0.0153966615705311i | -27.0687 | 159.6702 | -9090.90909090909 | 12828617.8550586i | 12828617.8551 | 1.5708 | -596205.769792318+4441.87044646056i | 596222.316 | 3.1341 | 1+16905.5526093962i | 16905.5526 | 1.5707 | 1+2822.29592811289i | 2822.2961 | 1.5704 | -0.000399035586188298+0.0567074888549791i | -24.927 | 90.4032 | -0.000856523637686172-0.00236268788380885i | -51.9956 | -109.9266 | 0 | 0
[8 empty] | 32 | 2089296.1309 | 17.4002386318441 | 1+1124.26393339747i | 1124.2644 | 1.5699 | 1+3.93823042551879i | 4.0632 | 1.3221 | 1-9.71608776182414i | 9.7674 | -1.4682 | -2.95932727655481+13.5885303332713i | 13.907 | 1.7852 | -0.0413414856412424+0.0155444565129012i | -27.098 | 159.3937 | -9090.90909090909 | 13127434.7517293i | 13127434.7517 | 1.5708 | -624304.129190755+4545.33490048209i | 624320.6754 | 3.1343 | 1+17299.3335158289i | 17299.3335 | 1.5707 | 1+2888.03564538044i | 2888.0358 | 1.5705 | -0.000381076919472559+0.0554167954355345i | -25.127 | 90.394 | -0.000845669680737424-0.00229693628638463i | -52.225 | -110.2123 | 0 | 0
[8 empty] | 33 | 2137962.0895 | 17.4002386318441 | 1+1150.45140451963i | 1150.4518 | 1.5699 | 1+4.02996359642022i | 4.1522 | 1.3276 | 1-9.94240451905941i | 9.9926 | -1.4706 | -3.14592462235715+13.905047865431i | 14.2565 | 1.7933 | -0.04112407899037+0.0156962572340789i | -27.1274 | 159.1091 | -9090.90909090909 | 13433211.9880674i | 13433211.9881 | 1.5708 | -653726.723470243+4651.20935123246i | 653743.2697 | 3.1345 | 1+17702.2867578752i | 17702.2868 | 1.5707 | 1+2955.30663737483i | 2955.3068 | 1.5705 | -0.000363926447324467+0.0541554733344448i | -25.327 | 90.385 | -0.00083507210012429-0.00223280624629807i | -52.4544 | -110.5059 | 0 | 0
[8 empty] | 34 | 2187761.6239 | 17.4002386318441 | 1+1177.24886020449i | 1177.2493 | 1.5699 | 1+4.12383350736336i | 4.2433 | 1.3329 | 1-10.173992870774i | 10.223 | -1.4728 | -3.34131603013731+14.228938038024i | 14.616 | 1.8014 | -0.0409036069413408+0.0158519509442556i | -27.1571 | 158.8165 | -9090.90909090909 | 13746111.6912112i | 13746111.6912 | 1.5708 | -684535.961898015+4759.54993474688i | 684552.5082 | 3.1346 | 1+18114.6259866781i | 18114.626 | 1.5707 | 1+3024.14457206646i | 3024.1447 | 1.5705 | -0.000347547801910214+0.0529228545428728i | -25.5269 | 90.3763 | -0.000824714535360932-0.00217024495114209i | -52.684 | -110.8073 | 0 | 0
[8 empty] | 35 | 2238721.1386 | 17.4002386318441 | 1+1204.67050881775i | 1204.6709 | 1.57 | 1+4.21988992941747i | 4.3368 | 1.3381 | 1-10.4109756081773i | 10.4589 | -1.475 | -3.54591595126775+14.5603725819069i | 14.9859 | 1.8097 | -0.0406797661761362+0.016011413762055i | -27.1869 | 158.5156 | -9090.90909090909 | 14066299.7647249i | 14066299.7647 | 1.5708 | -716797.194999437+4870.41409463681i | 716813.7413 | 3.1348 | 1+18536.5698299545i | 18536.5699 | 1.5707 | 1+3094.58594823947i | 3094.5861 | 1.5705 | -0.000331906251609897+0.0517182862200824i | -25.7269 | 90.3677 | -0.000814581011026238-0.00210920207878818i | -52.9139 | -111.1167 | 0 | 0
[8 empty] | 36 | 2290867.6528 | 17.4002386318441 | 1+1232.7308896805i | 1232.7313 | 1.57 | 1+4.31818379296905i | 4.4325 | 1.3432 | 1-10.6534783826538i | 10.7003 | -1.4772 | -3.76015836961248+14.8995272280623i | 15.3667 | 1.818 | -0.0404522584735185+0.0161745104482451i | -27.217 | 158.2064 | -9090.90909090909 | 14393945.9765635i | 14393945.9766 | 1.5708 | -750578.853175276+4983.86061254727i | 750595.3995 | 3.135 | 1+18968.3420079154i | 18968.342 | 1.5707 | 1+3166.66811484397i | 3166.6683 | 1.5705 | -0.000316968627429219+0.0505411303506786i | -25.9269 | 90.3593 | -0.000804655944078405-0.00204962968086556i | -53.144 | -111.4343 | 0 | 0
[8 empty] | 37 | 2344228.8153 | 17.4002386318441 | 1+1261.44488077808i | 1261.4453 | 1.57 | 1+4.41876721472556i | 4.5305 | 1.3482 | 1-10.9016297723842i | 10.9474 | -1.4793 | -3.98449772206466+15.2465818007724i | 15.7586 | 1.8264 | -0.040220790969531+0.0163410941410578i | -27.2475 | 157.8888 | -9090.90909090909 | 14729224.0490852i | 14729224.0491 | 1.5708 | -785952.591851684+5099.94963932369i | 785969.1382 | 3.1351 | 1+19410.1714518845i | 19410.1715 | 1.5707 | 1+3240.42929079874i | 3240.4294 | 1.5705 | -0.000302703252718641+0.0493907634094903i | -26.1269 | 90.3511 | -0.0007949241503198-0.00199148207326815i | -53.3744 | -111.76 | 0 | 0
[8 empty] | 38 | 2398832.919 | 17.4002386318441 | 1+1290.82770664863i | 1290.8281 | 1.57 | 1+4.5216935253486i | 4.631 | 1.3531 | 1-11.1555613505199i | 11.2003 | -1.4814 | -4.21940986246855+15.6017203129657i | 16.1622 | 1.8349 | -0.0399850764688933+0.0165110060970691i | -27.2783 | 157.5628 | -9090.90909090909 | 15072311.751162i | 15072311.7512 | 1.5708 | -822993.443471038+5218.74272690469i | 823009.9898 | 3.1353 | 1+19862.2924256813i | 19862.2925 | 1.5707 | 1+3315.90858525564i | 3315.9087 | 1.5705 | -0.000289079876051239+0.0482665760339158i | -26.3269 | 90.3432 | -0.000785370850231106-0.0019347157332038i | -53.6052 | -112.094 | 0 | 0
[8 empty] | 39 | 2454708.9157 | 17.4002386318441 | 1+1320.89494645538i | 1320.8953 | 1.57 | 1+4.62701729773047i | 4.7338 | 1.3579 | 1-11.415407754945i | 11.4591 | -1.4834 | -4.46539307096922+15.965131063782i | 16.5779 | 1.8435 | -0.0397448338080968+0.0166840754418503i | -27.3095 | 157.2283 | -9090.90909090909 | 15423390.9924349i | 15423390.9924 | 1.5708 | -861779.976645783+5340.30286095773i | 861796.523 | 3.1354 | 1+20324.9446498307i | 20324.9447 | 1.5707 | 1+3393.14601833567i | 3393.1462 | 1.5705 | -0.00027606960711774+0.0471679727035859i | -26.5269 | 90.3353 | -0.000775981674371402-0.00187928920232122i | -53.8364 | -112.4363 | 0 | 0
[8 empty] | 40 | 2511886.4315 | 17.4002386318441 | 1+1351.66254224686i | 1351.6629 | 1.5701 | 1+4.73479437592944i | 4.8392 | 1.3627 | 1-11.6813067596627i | 11.724 | -1.4854 | -4.72296911093148+16.337006738412i | 17.006 | 1.8522 | -0.0394997882707537+0.0168601189348431i | -27.3412 | 156.8852 | -9090.90909090909 | 15782647.9197648i | 15782647.9198 | 1.5708 | -902394.462812991+5464.69449427491i | 902411.0091 | 3.1355 | 1+20798.373428666i | 20798.3735 | 1.5707 | 1+3472.18254234825i | 3472.1827 | 1.5705 | -0.000263644855503167+0.0460943714271828i | -26.7269 | 90.3277 | -0.000766742668518087-0.00182516299546754i | -54.0681 | -112.7871 | 0 | 0
[8 empty] | 41 | 2570395.7828 | 17.4002386318441 | 1+1383.1468074096i | 1383.1472 | 1.5701 | 1+4.84508190477891i | 4.9472 | 1.3673 | 1-11.9533993478446i | 11.9952 | -1.4873 | -4.9926843356698+16.7175445102604i | 17.4472 | 1.861 | -0.0392496720554688+0.0170389407531663i | -27.3734 | 156.5335 | -9090.90909090909 | 16150273.0159297i | 16150273.0159 | 1.5708 | -944923.050743083+5591.98358094673i | 944939.5971 | 3.1357 | 1+21282.8297803921i | 21282.8298 | 1.5707 | 1+3553.06006350453i | 3553.0602 | 1.5705 | -0.000251779272215735+0.0450452034362591i | -26.9269 | 90.3203 | -0.00075764029869991-0.00177229951464721i | -54.3003 | -113.1462 | 0 | 0
[8 empty] | 42 | 2630267.9919 | 17.4002386318441 | 1+1415.36443531774i | 1415.3648 | 1.5701 | 1+4.95793836018654i | 5.0578 | 1.3718 | 1-12.2318297865827i | 12.2726 | -1.4892 | -5.27511084733728+17.106946145491i | 17.9018 | 1.8699 | -0.0389942247961733+0.0172203322992929i | -27.4062 | 156.1732 | -9090.90909090909 | 16526461.2006218i | 16526461.2006 | 1.5708 | -989455.949272977+5722.23761133183i | 989472.4956 | 3.1358 | 1+21778.5705701794i | 21778.5706 | 1.5708 | 1+3635.82146413679i | 3635.8216 | 1.5705 | -0.000240447693844381+0.0440199128859075i | -27.1269 | 90.313 | -0.000748661456255763-0.00172066296776964i | -54.5331 | -113.5139
Note on N13: BMC-BCS: Ignore this for the design, Pole is based on optocoupler capacitance
Note on O18: BMC-BCS: Need to make this log not linear at some point

## CCM_Loop_Modeling_non_isolated (hidden)
EXCEL Variables Names/Calculations |  |  |  |  | Calculations
Input from user =
Output =
| Constant | [5 empty] | Plant Transfer Function | [15 empty] | Error Amplifier | [12 empty] | Open Loop Response
[8 empty] | wp_lf |  |  | wz_esr |  |  | wz_esr |  |  | Sampling |  |  | Total |  |  |  | wp0_ea |  |  | wp1_ea |  |  | wz_ea |  |  | Total |  |  | Total
Variable Name | Value | STD Units |  | Notes |  |  | ADC | Complex | Gain | Phase | Complex | Gain | Phase | Complex | Gain | Phase | Complex | Gain | Phase | COMPLEX | Gain | Phase | ADC_ea | Complex | Gain | Phase | Complex | Gain | Phase | Complex | Gain | Phase | COMPLEX | Gain | Phase | COMPLEX | Gain | Phase
[5 empty] | Frcoss (VIN)min | 8000 | 15.7474804031355 | 1+4.19436040452681i | 4.3119 | 1.3368 | 1+0.015079644737231i | 1.0001 | 0.015079 | 1-0.0467282818400615i | 1.0011 | -0.046694 | 0.999941950113379+0.954036337469092i | 1.3821 | 0.76191 | -1.40418484504331-2.24230563012148i | 8.4508 | -122.0558 | -9090.90909090909 | 2.27623467397318E-08i | 2.2762e-08 | 1.5708 | 1+145172326.2799i | 145172326.2799 | 1.5708 | 1+66.2398527824101i | 66.2474 | 1.5557 | 2751.09917000698+182232.487179845i | 105.2135 | 89.1351 | 404757.880232672-262056.901930417i | 113.6643 | -32.9207
[5 empty] | Fcross | 8000 | 17.4002386318441 | 1+4.30485240189634i | 4.4195 | 1.3425 | 1+0.015079644737231i | 1.0001 | 0.015079 | 1-0.0372032958596539i | 1.0007 | -0.037186 | 0.999941950113379+0.0520310362235408i | 1.0013 | 0.051987 | 0.604231394337016-3.88858581579171i | 11.8994 | -81.1677 | -9090.90909090909 | 2.27623467397318E-08i | 2.2762e-08 | 1.5708 | 1+145172326.2799i | 145172326.2799 | 1.5708 | 1+66.2398527824101i | 66.2474 | 1.5557 | 2751.09917000698+182232.487179845i | 105.2135 | 89.1351 | 710288.965311443+99412.7046118546i | 117.113 | 7.9674
Input Parameters |  |  |  |  | wz_RHP | 215034.7117 | 17.4002386318441 | 1+115.711586901763i | 115.7159 | 1.5622 | 1+0.405330882352941i | 1.079 | 0.38509 | 1-i | 1.4142 | -0.7854 | 0.958059022909729+1.39855985931524i | 1.6952 | 0.97019 | -0.132411675794968-0.028076845248989i | -17.3705 | -168.0282 | -9090.90909090909 | 2.27623467397318E-08i | 2.2762e-08 | 1.5708 | 1+3902136166.31038i | 3902136166.3104 | 1.5708 | 1+1780.48345588235i | 1780.4837 | 1.5702 | 102.349956361017+182232.48716092i | 105.2125 | 89.9678 | 5102.96101211622-24132.5826731484i | 87.842 | -78.0604
VIN_min | 36 | V |  | Minimum input voltage | wz_esr | 530516.477 | 17.4002386318441 | 1+285.474391267842i | 285.4761 | 1.5673 | 1+i | 1.4142 | 0.7854 | 1-2.46712018140589i | 2.6621 | -1.1857 | 0.744718610122606+3.45041525382082i | 3.5299 | 1.3582 | -0.0639074205071659+0.0119085737491802i | -23.7407 | 169.4445 | -9090.90909090909 | 2.27623467397318E-08i | 2.2762e-08 | 1.5708 | 1+9627038886.49817i | 9627038886.4982 | 1.5708 | 1+4392.66666666666i | 4392.6668 | 1.5706 | 41.4855981205962+182232.487160898i | 105.2125 | 89.987 | -2172.78025041617-11645.5141527535i | 81.4718 | -100.5685
VIN_nom | 42 | V |  | Nominal input voltage | wp_lf | 1858.368 | 17.4002386318441 | 1+i | 1.4142 | 0.7854 | 1+0.00350294117647059i | 1 | 0.0035029 | 1-0.00864217687074831i | 1 | -0.008642 | 0.999996867544972+0.0120866016685312i | 1.0001 | 0.012086 | 8.54874984694126-8.84844771021918i | 21.8006 | -45.9869 | -9090.90909090909 | 2.27623467397318E-08i | 2.2762e-08 | 1.5708 | 1+33722950.922998i | 33722950.923 | 1.5708 | 1+15.3872529411765i | 15.4197 | 1.5059 | 11843.0758698595+182232.487512082i | 105.2308 | 86.2816 | 1713718.1298836+1453067.11216403i | 127.0314 | 40.2947 | XOVER SEARCH
VIN_max | 57 | V |  | Maximum input voltage | wz_ea | 120.7732 | 17.4002386318441 | 1+0.0649888582336869i | 1.0021 | 0.064898 | 1+0.000227652147518592i | 1 | 0.00022765 | 1-0.00056164520748351i | 1 | -0.00056165 | 0.999999986769914+0.000785494442363217i | 1 | 0.00078549 | 17.3257835035956-1.14546222775592i | 24.7928 | -3.7825 | -9090.90909090909 | 2.27623467397318E-08i | 2.2762e-08 | 1.5708 | 1+2191616.0767563i | 2191616.0768 | 1.5708 | 1+i | 1.4142 | 0.7854 | 182232.404011034+182232.570310678i | 108.2228 | 45 | 3366059.7051927+2948581.72503877i | 133.0156 | 41.2175 | xover | 0
Fsw | 2100000 | Hz |  | Switching frequnecy | wp1_ea | 5.5107e-05 | 17.4002386318441 | 1+2.96533954659949E-08i | 1 | 2.9653e-08 | 1+0.0000000001038741i | 1 | 1.0387e-10 | 1-2.56269888435374E-10i | 1 | -2.5627e-10 | 1+3.5840877911691E-10i | 1 | 3.5841e-10 | 17.4002386318441-0.0000005248642787224i | 24.8111 | -1.7283e-06 | -9090.90909090909 | 2.27623467397318E-08i | 2.2762e-08 | 1.5708 | 1+i | 1.4142 | 0.7854 | 1+0.0000004562842966i | 1 | 4.5628e-07 | 199691733168.307+199691915400.795i | 229.0175 | 45 | 3474683914746.23+3474686876012.8i | 253.8286 | 45
[39 empty] | phase margin | 0
Plant Parameters | [5 empty] | Selected VIN | 42 | V
VIN_VAR | 42 | V |  | Variable input voltage |  |  | Plant Transfer Function | [15 empty] | Error Amplifier | [12 empty] | Open Loop Response
POUT_Var | 20 | W |  | Variable output Power (Need to add this in |  |  |  | wp_lf |  |  | wz_esr |  |  | wz_esr |  |  | Sampling |  |  | Total |  |  |  | wp0_ea |  |  | wp1_ea |  |  | wz_ea |  |  | Total |  |  | Total
COUT_total | 0.0001 | F |  |  |  | Frequency | ADC | Complex | Gain | Phase | Complex | Gain | Phase | Complex | Gain | Phase | Complex | Gain | Phase | COMPLEX | Gain | Phase | ADC_ea | Complex | Gain | Phase | Complex | Gain | Phase | Complex | Gain | Phase | COMPLEX | Gain | Phase | COMPLEX | Gain | Phase | Gain Cross | Phase Cross
Resr_total | 0.003 | Ω |  |  | 1 | 10.2329 | 17.4002386318441 | 1+0.00550640661957937i | 1 | 0.0055064 | 1+0.0000192886184821148i | 1 | 1.9289e-05 | 1-0.0000475873399286642i | 1 | -4.7587e-05 | 0.999999999905022+0.0000665537434358192i | 1 | 6.6554e-05 | 17.399701883643-0.0974602891485906i | 24.811 | -0.32093 | -9090.90909090909 | 2.27623467397318E-08i | 2.2762e-08 | 1.5708 | 1+185692.280194147i | 185692.2802 | 1.5708 | 1+0.0847284714524363i | 1.0036 | 0.084527 | 2150781.20591477+182244.069662889i | 126.683 | 4.8433 | 37440713.3595841+2961376.72397233i | 151.494 | 4.5224 | 0 | 0
[5 empty] | 2 | 10.4713 | 17.4002386318441 | 1+0.00563466730646393i | 1 | 0.0056346 | 1+0.0000197379081235251i | 1 | 1.9738e-05 | 1-0.0000486957914702842i | 1 | -4.8696e-05 | 0.999999999900546+0.0000681039792679251i | 1 | 6.8104e-05 | 17.3996765882827-0.0997302883801809i | 24.811 | -0.3284 | -9090.90909090909 | 2.27623467397318E-08i | 2.2762e-08 | 1.5708 | 1+190017.609043305i | 190017.609 | 1.5708 | 1+0.086702051083938i | 1.0038 | 0.086486 | 2101823.44855488+182243.548364427i | 126.4845 | 4.9556 | 36589223.4521578+2961363.34319348i | 151.2954 | 4.6272 | 0 | 0
[5 empty] | 3 | 10.7152 | 17.4002386318441 | 1+0.00576591556853801i | 1 | 0.0057659 | 1+0.0000201976630650846i | 1 | 2.0198e-05 | 1-0.0000498300621651068i | 1 | -4.983e-05 | 0.999999999895859+0.0000696903247313015i | 1 | 6.969e-05 | 17.3996501008663-0.102053152493062i | 24.811 | -0.33605 | -9090.90909090909 | 2.27623467397318E-08i | 2.2762e-08 | 1.5708 | 1+194443.687743958i | 194443.6877 | 1.5708 | 1+0.0887216012905617i | 1.0039 | 0.08849 | 2053980.1058081+182243.050528261i | 126.286 | 5.0704 | 35757133.6330276+2961350.16755049i | 151.0969 | 4.7343 | 0 | 0
[5 empty] | 4 | 10.9648 | 17.4002386318441 | 1+0.00590022099536745i | 1 | 0.0059002 | 1+0.0000206681270749489i | 1 | 2.0668e-05 | 1-0.0000509907534184681i | 1 | -5.0991e-05 | 0.999999999890951+0.0000713136209273109i | 1 | 7.1314e-05 | 17.3996223652214-0.104430112139544i | 24.811 | -0.34388 | -9090.90909090909 | 2.27623467397318E-08i | 2.2762e-08 | 1.5708 | 1+198972.863061619i | 198972.8631 | 1.5708 | 1+0.0907881928645589i | 1.0041 | 0.09054 | 2007225.81050083+182242.575098414i | 126.0876 | 5.1878 | 34944002.716994+2961337.16909792i | 150.8985 | 4.844 | 0 | 0
[5 empty] | 5 | 11.2202 | 17.4002386318441 | 1+0.00603765479746728i | 1 | 0.0060376 | 1+0.0000211495495993634i | 1 | 2.115e-05 | 1-0.0000521784806442343i | 1 | -5.2178e-05 | 0.999999999885812+0.0000729747285490834i | 1 | 7.2975e-05 | 17.399593322529-0.106862426585383i | 24.8109 | -0.35189 | -9090.90909090909 | 2.27623467397318E-08i | 2.2762e-08 | 1.5708 | 1+203607.536424993i | 203607.5364 | 1.5708 | 1+0.0929029215401367i | 1.0043 | 0.092637 | 1961535.77288683+182242.121066433i | 125.8893 | 5.308 | 34149399.5711067+2961324.32026631i | 150.7002 | 4.9561 | 0 | 0
[5 empty] | 6 | 11.4815 | 17.4002386318441 | 1+0.00617828984405855i | 1 | 0.0061782 | 1+0.0000216421858949228i | 1 | 2.1642e-05 | 1-0.000053393873591102i | 1 | -5.3394e-05 | 0.99999999988043+0.0000746745283378673i | 1 | 7.4675e-05 | 17.3995629111987-0.109351384372546i | 24.8109 | -0.36008 | -9090.90909090909 | 2.27623467397318E-08i | 2.2762e-08 | 1.5708 | 1+208350.165199244i | 208350.1652 | 1.5708 | 1+0.0950669085744306i | 1.0045 | 0.094782 | 1916885.76750341+182241.687469258i | 125.691 | 5.4309 | 33372902.8860721+2961311.59380384i | 150.5019 | 5.0708 | 0 | 0
VOUT | 5 | V |  | Output Voltage | 7 | 11.749 | 17.4002386318441 | 1+0.00632220070170447i | 1 | 0.0063221 | 1+0.0000221462971639119i | 1 | 2.2146e-05 | 1-0.0000546375766764991i | 1 | -5.4638e-05 | 0.999999999874795+0.0000764139215500103i | 1 | 7.6414e-05 | 17.3995310667387-0.11189830399715i | 24.8109 | -0.36847 | -9090.90909090909 | 2.27623467397318E-08i | 2.2762e-08 | 1.5708 | 1+213203.263988924i | 213203.264 | 1.5708 | 1+0.09728130134201i | 1.0047 | 0.096976 | 1873252.12032672+182241.273387171i | 125.4928 | 5.5566 | 32614100.9528692+2961298.96271848i | 150.3038 | 5.1881 | 0 | 0
IOUT | 4 | A |  | Maximum Output current | 8 | 12.0226 | 17.4002386318441 | 1+0.00646946367384664i | 1 | 0.0064694 | 1+0.0000226621506927981i | 1 | 2.2662e-05 | 1-0.0000559102493282638i | 1 | -5.591e-05 | 0.999999999868894+0.0000781938304348167i | 1 | 7.8194e-05 | 17.3994977216183-0.114504534602903i | 24.8109 | -0.37705 | -9090.90909090909 | 2.27623467397318E-08i | 2.2762e-08 | 1.5708 | 1+218169.405971249i | 218169.406 | 1.5708 | 1+0.0995472739432311i | 1.0049 | 0.09922 | 1830611.69621948+182240.877941847i | 125.2948 | 5.6852 | 31872591.444453+2961286.40022064i | 150.1057 | 5.3081 | 0 | 0
[5 empty] | 9 | 12.3027 | 17.4002386318441 | 1+0.00662015684126218i | 1 | 0.0066201 | 1+0.0000231900199939508i | 1 | 2.319e-05 | 1-0.0000572125663342822i | 1 | -5.7213e-05 | 0.999999999862715+0.0000800151987235376i | 1 | 8.0015e-05 | 17.3994628051253-0.117171456690392i | 24.8109 | -0.38584 | -9090.90909090909 | 2.27623467397318E-08i | 2.2762e-08 | 1.5708 | 1+223251.224260434i | 223251.2243 | 1.5708 | 1+0.101866027826761i | 1.0052 | 0.10152 | 1788941.88666442+182240.500294495i | 125.0968 | 5.8167 | 31147981.2024357+2961273.87966656i | 149.9077 | 5.4309 | 0 | 0
Component Selection |  |  |  |  | 10 | 12.5893 | 17.4002386318441 | 1+0.00677436010346308i | 1 | 0.0067743 | 1+0.0000237301849506604i | 1 | 2.373e-05 | 1-0.0000585452182002687i | 1 | -5.8545e-05 | 0.999999999856246+0.000081878992129748i | 1 | 8.1879e-05 | 17.3994262432165-0.119900482842569i | 24.8109 | -0.39482 | -9090.90909090909 | 2.27623467397318E-08i | 2.2762e-08 | 1.5708 | 1+228451.413303801i | 228451.4133 | 1.5708 | 1+0.104238792426601i | 1.0054 | 0.10386 | 1748220.59777696+182240.139644075i | 124.8989 | 5.9512 | 30439886.0286287+2961261.37450178i | 149.7098 | 5.5564 | 0 | 0
LM | 3e-05 | H |  | filter Inductor | 11 | 12.8825 | 17.4002386318441 | 1+0.00693215522106009i | 1 | 0.006932 | 1+0.000024282931965537i | 1 | 2.4283e-05 | 1-0.0000599089115158826i | 1 | -5.9909e-05 | 0.999999999849471+0.0000837861988613821i | 1 | 8.3786e-05 | 17.3993879583597-0.122693058466772i | 24.8109 | -0.40402 | -9090.90909090909 | 2.27623467397318E-08i | 2.2762e-08 | 1.5708 | 1+233772.730310414i | 233772.7303 | 1.5708 | 1+0.106666825813949i | 1.0057 | 0.10627 | 1708426.23859074+182239.795225596i | 124.7011 | 6.0888 | 29747930.4813321+2961248.85820459i | 149.512 | 5.6848 | 0 | 0
[5 empty] | 12 | 13.1826 | 17.4002386318441 | 1+0.00709362585911323i | 1 | 0.0070935 | 1+0.0000248485541123643i | 1 | 2.4849e-05 | 1-0.0000613043693293705i | 1 | -6.1304e-05 | 0.999999999842376+0.000085737830144694i | 1 | 8.5738e-05 | 17.3993478693708-0.125550662553677i | 24.8109 | -0.41343 | -9090.90909090909 | 2.27623467397318E-08i | 2.2762e-08 | 1.5708 | 1+239217.996712985i | 239217.9967 | 1.5708 | 1+0.109151415364246i | 1.0059 | 0.10872 | 1669537.70960977+182239.466308504i | 124.5034 | 6.2295 | 29071747.6762714+2961236.30423029i | 149.3143 | 5.8161 | 0 | 0
R_cs | 0.19 | Ω |  | Current sense resi | 13 | 13.4896 | 17.4002386318441 | 1+0.00725885763149211i | 1 | 0.0072587 | 1+0.0000254273512914915i | 1 | 2.5427e-05 | 1-0.000062732331530936i | 1 | -6.2732e-05 | 0.999999999834948+0.0000877349207604229i | 1 | 8.7735e-05 | 17.3993058912407-0.128474808453496i | 24.8109 | -0.42306 | -9090.90909090909 | 2.27623467397318E-08i | 2.2762e-08 | 1.5708 | 1+244790.099663838i | 244790.0997 | 1.5708 | 1+0.111693878439758i | 1.0062 | 0.11123 | 1631534.39162127+182239.152195116i | 124.3058 | 6.3734 | 28410979.0920688+2961223.68595436i | 149.1166 | 5.9503 | 0 | 0
R_sl | 0 | Ω |  | External Slope Compensation Resistor | 14 | 13.8038 | 17.4002386318441 | 1+0.00742793814626956i | 1 | 0.0074278 | 1+0.0000260196303888443i | 1 | 2.602e-05 | 1-0.0000641935552450398i | 1 | -6.4194e-05 | 0.999999999827169+0.0000897785295924481i | 1 | 8.9779e-05 | 17.3992619349556-0.131467044669848i | 24.8109 | -0.43291 | -9090.90909090909 | 2.27623467397318E-08i | 2.2762e-08 | 1.5708 | 1+250491.993565713i | 250491.9936 | 1.5708 | 1+0.114295563088063i | 1.0065 | 0.1138 | 1594396.13476299+182238.852219162i | 124.1083 | 6.5206 | 27765274.3801473+2961210.97661655i | 148.9192 | 6.0877 | 0 | 0
Rsl_int | 50000 | Ω |  | Interanl Slope Compesnation Resistor | 15 | 14.1254 | 17.4002386318441 | 1+0.00760095705217253i | 1 | 0.0076008 | 1+0.0000266257054386397i | 1 | 2.6626e-05 | 1-0.0000656888152318367i | 1 | -6.5689e-05 | 0.999999999819024+0.0000918697401892224i | 1 | 9.187e-05 | 17.3992159073086-0.13452895567164i | 24.8109 | -0.443 | -9090.90909090909 | 2.27623467397318E-08i | 2.2762e-08 | 1.5708 | 1+256326.70163823i | 256326.7016 | 1.5708 | 1+0.116957848756798i | 1.0068 | 0.11643 | 1558103.24783959+182238.56574435i | 123.9109 | 6.6711 | 27134291.1789725+2961198.14926375i | 148.7218 | 6.2281 | 0 | 0
Isl | 1e-05 | A |  | Interanl Slope Compesnation current | 16 | 14.4544 | 17.4002386318441 | 1+0.00777800608611512i | 1 | 0.0077778 | 1+0.0000272458977898915i | 1 | 2.7246e-05 | 1-0.0000672189042979637i | 1 | -6.7219e-05 | 0.999999999810495+0.0000940096613382848i | 1 | 9.401e-05 | 17.399167710702-0.137662162723379i | 24.8108 | -0.45331 | -9090.90909090909 | 2.27623467397318E-08i | 2.2762e-08 | 1.5708 | 1+262297.31752084i | 262297.3175 | 1.5708 | 1+0.119682147025063i | 1.0071 | 0.11912 | 1522636.48788203+182238.292163027i | 123.7137 | 6.825 | 26517694.9325239+2961185.17669305i | 148.5245 | 6.3717 | 0 | 0
[5 empty] | 17 | 14.7911 | 17.4002386318441 | 1+0.00795917912183866i | 1 | 0.007959 | 1+0.0000278805362767937i | 1 | 2.7881e-05 | 1-0.0000687846337168969i | 1 | -6.8785e-05 | 0.999999999801564+0.0000961994276541538i | 1 | 9.6199e-05 | 17.3991172429405-0.140868324734281i | 24.8108 | -0.46387 | -9090.90909090909 | 2.27623467397318E-08i | 2.2762e-08 | 1.5708 | 1+268407.006913116i | 268407.0069 | 1.5708 | 1+0.122469902351862i | 1.0075 | 0.12186 | 1487977.04994472+182238.030894893i | 123.5166 | 6.9825 | 25915158.7129079+2961172.03139409i | 148.3274 | 6.5186 | 0 | 0
Gcomp | 1 |  |  | Scale down factor of the interal comp voltage divider | 18 | 15.1356 | 17.4002386318441 | 1+0.0081445722196848i | 1 | 0.0081444 | 1+0.0000285299573930724i | 1 | 2.853e-05 | 1-0.0000703868336590991i | 1 | -7.0387e-05 | 0.999999999792212+0.000098440200179915i | 1 | 9.844e-05 | 17.3990643970152-0.144149139126593i | 24.8108 | -0.47468 | -9090.90909090909 | 2.27623467397318E-08i | 2.2762e-08 | 1.5708 | 1+274659.009253244i | 274659.0093 | 1.5708 | 1+0.125322592841969i | 1.0078 | 0.12467 | 1454106.55713491+182237.781385763i | 123.3196 | 7.1434 | 25326363.0470155+2961158.68549074i | 148.1304 | 6.6687 | 0 | 0
[5 empty] | 19 | 15.4882 | 17.4002386318441 | 1+0.00833428367752796i | 1 | 0.0083341 | 1+0.0000291945054703994i | 1 | 2.9195e-05 | 1-0.0000720263536321872i | 1 | -7.2026e-05 | 0.999999999782419+0.000100733167002822i | 1 | 0.00010073 | 17.3990090608763-0.147506342723533i | 24.8108 | -0.48573 | -9090.90909090909 | 2.27623467397318E-08i | 2.2762e-08 | 1.5708 | 1+281056.639435619i | 281056.6394 | 1.5708 | 1+0.128241731029641i | 1.0082 | 0.12755 | 1421007.05086899+182237.543106392i | 123.1228 | 7.308 | 24750995.7471292+2961145.11068191i | 147.9336 | 6.8223 | 0 | 0
[5 empty] | 20 | 15.8489 | 17.4002386318441 | 1+0.00852841408289423i | 1 | 0.0085282 | 1+0.0000298745328609619i | 1 | 2.9875e-05 | 1-0.0000737040629313527i | 1 | -7.3704e-05 | 0.999999999772164+0.000103079543884234i | 1 | 0.00010308 | 17.3989511171963-0.150941712657258i | 24.8108 | -0.49705 | -9090.90909090909 | 2.27623467397318E-08i | 2.2762e-08 | 1.5708 | 1+287603.289568447i | 287603.2896 | 1.5708 | 1+0.131228864680585i | 1.0086 | 0.13048 | 1388660.98135062+182237.315551361i | 122.9261 | 7.4763 | 24188751.7453967+2961131.27818184i | 147.7369 | 6.9793 | 0 | 0
CCM Model |  |  |  |  | 21 | 16.2181 | 17.4002386318441 | 1+0.00872706636629414i | 1 | 0.0087268 | 1+0.0000305704001242833i | 1 | 3.057e-05 | 1-0.0000754208511002727i | 1 | -7.5421e-05 | 0.999999999761427+0.000105480574904233i | 1 | 0.00010548 | 17.3988904431215-0.154457067297278i | 24.8108 | -0.50862 | -9090.90909090909 | 2.27623467397318E-08i | 2.2762e-08 | 1.5708 | 1+294302.430772284i | 294302.4308 | 1.5708 | 1+0.134285577612602i | 1.009 | 0.13349 | 1357051.19826559+182237.098237992i | 122.7295 | 7.6484 | 23639332.9320764+2961117.15865883i | 147.5403 | 7.1398 | 0 | 0
Dc | 0.45956 | % |  | Duty cycle at Vin_var | 22 | 16.5959 | 17.4002386318441 | 1+0.00893034585579789i | 1 | 0.0089301 | 1+0.0000312824762183979i | 1 | 3.1282e-05 | 1-0.0000771776284027595i | 1 | -7.7178e-05 | 0.999999999750183+0.000107937533121247i | 1 | 0.00010794 | 17.3988269100113-0.158054267199746i | 24.8108 | -0.52047 | -9090.90909090909 | 2.27623467397318E-08i | 2.2762e-08 | 1.5708 | 1+301157.615020471i | 301157.615 | 1.5708 | 1+0.137413490535349i | 1.0094 | 0.13656 | 1326160.9416885+182236.890705335i | 122.5332 | 7.8244 | 23102447.997473+2961102.72217327i | 147.3439 | 7.3039 | 0 | 0
ADC | 17.4002 | V/V |  | DC gain of the plant function | 23 | 16.9824 | 17.4002386318441 | 1+0.00913836033288142i | 1 | 0.0091381 | 1+0.0000320111386954758i | 1 | 3.2011e-05 | 1-0.0000789753263053916i | 1 | -7.8975e-05 | 0.99999999973841+0.000110451721247044i | 1 | 0.00011045 | 17.3987603831667-0.161735216078061i | 24.8107 | -0.53259 | -9090.90909090909 | 2.27623467397318E-08i | 2.2762e-08 | 1.5708 | 1+308172.477022432i | 308172.477 | 1.5708 | 1+0.14061426190966i | 1.0098 | 0.1397 | 1295973.83319646+182236.692513188i | 122.337 | 8.0043 | 22577812.2774802+2961087.93811424i | 147.1477 | 7.4717 | 0 | 0
wp_lf | 11676.4706 | Rad |  | Low Frequency Pole | 24 | 17.378 | 17.4002386318441 | 1+0.00935122008957401i | 1 | 0.0093509 | 1+0.0000327567739020078i | 1 | 3.2757e-05 | 1-0.0000808148979713934i | 1 | -8.0815e-05 | 0.999999999726081+0.000113024472337448i | 1 | 0.00011302 | 17.3986907215444-0.165501861795214i | 24.8107 | -0.545 | -9090.90909090909 | 2.27623467397318E-08i | 2.2762e-08 | 1.5708 | 1+315350.736150858i | 315350.7362 | 1.5708 | 1+0.143889588826886i | 1.0103 | 0.14291 | 1266473.86718495+182236.503241156i | 122.1409 | 8.1882 | 22065147.6026427+2961072.7751345i | 146.9517 | 7.6432 | 0 | 0
| 1858.368 | Hz |  |  | 25 | 17.7828 | 17.4002386318441 | 1+0.00956903798693604i | 1 | 0.0095687 | 1+0.0000335197771836495i | 1 | 3.352e-05 | 1-0.0000826973187660106i | 1 | -8.2697e-05 | 0.999999999713172+0.000115657150499139i | 1 | 0.00011566 | 17.3986177774588-0.169356197378321i | 24.8107 | -0.55769 | -9090.90909090909 | 2.27623467397318E-08i | 2.2762e-08 | 1.5708 | 1+322696.198413748i | 322696.1984 | 1.5708 | 1+0.147241207908711i | 1.0108 | 0.14619 | 1237645.40238155+182236.32248777i | 121.9451 | 8.3763 | 21564182.1506665+2961057.20108433i | 146.7558 | 7.8186 | 0 | 0
[5 empty] | 26 | 18.197 | 17.4002386318441 | 1+0.0097919295149i | 1 | 0.0097916 | 1+0.0000343005530948409i | 1 | 3.4301e-05 | 1-0.0000846235867736665i | 1 | -8.4624e-05 | 0.999999999699654+0.00011835115161293i | 1 | 0.00011835 | 17.3985413962686-0.173300262055808i | 24.8107 | -0.57068 | -9090.90909090909 | 2.27623467397318E-08i | 2.2762e-08 | 1.5708 | 1+330212.758472429i | 330212.7585 | 1.5708 | 1+0.150670896227938i | 1.0113 | 0.14955 | 1209473.1535526+182236.149869625i | 121.7494 | 8.5685 | 21074650.3022889+2961041.18294315i | 146.5601 | 7.9978 | 0 | 0
wz_rhp | 1351102.9412 | Rad |  | RHPz zero of boost converter | 27 | 18.6209 | 17.4002386318441 | 1+0.0100200128535042i | 1.0001 | 0.01002 | 1+0.0000350995156133046i | 1 | 3.51e-05 | 1-0.0000865947233271552i | 1 | -8.6595e-05 | 0.999999999685499+0.000121107904073868i | 1 | 0.00012111 | 17.3984614160503-0.177336142317689i | 24.8107 | -0.58397 | -9090.90909090909 | 2.27623467397318E-08i | 2.2762e-08 | 1.5708 | 1+337904.401706533i | 337904.4017 | 1.5708 | 1+0.154180472250709i | 1.0118 | 0.15298 | 1181942.1833989+182235.985020577i | 121.554 | 8.765 | 20596292.500443+2961024.68674992i | 146.3646 | 8.1811 | 0 | 0
| 215034.7117 | Hz |  |  | 28 | 19.0546 | 17.4002386318441 | 1+0.010253408935554i | 1.0001 | 0.010253 | 1+0.0000359170883595435i | 1 | 3.5917e-05 | 1-0.0000886117735491686i | 1 | -8.8612e-05 | 0.999999999670678+0.000123928869548599i | 1 | 0.00012393 | 17.398377667255-0.18146597299941i | 24.8106 | -0.59758 | -9090.90909090909 | 2.27623467397318E-08i | 2.2762e-08 | 1.5708 | 1+345775.206327116i | 345775.2063 | 1.5708 | 1+0.157771796800688i | 1.0124 | 0.15648 | 1155037.89463564+182235.827590958i | 121.3587 | 8.9659 | 20128855.1126311+2961007.67753101i | 146.1694 | 8.3683 | 0 | 0
[5 empty] | 29 | 19.4984 | 17.4002386318441 | 1+0.0104922415107413i | 1.0001 | 0.010492 | 1+0.0000367537048214496i | 1 | 3.6754e-05 | 1-0.0000906758069064335i | 1 | -9.0676e-05 | 0.999999999655157+0.000126815543750358i | 1 | 0.00012682 | 17.3982899723501-0.185691938389722i | 24.8106 | -0.61149 | -9090.90909090909 | 2.27623467397318E-08i | 2.2762e-08 | 1.5708 | 1+353829.345538971i | 353829.3455 | 1.5708 | 1+0.161446774045688i | 1.0129 | 0.16007 | 1128746.0222528+182235.67724684i | 121.1637 | 9.1712 | 19672090.2964427+2960990.11922632i | 145.9743 | 8.5598 | 0 | 0
wz_esr | 3333333.3333 | Rad |  | ESR zero cause by output capacitance | 30 | 19.9526 | 17.4002386318441 | 1+0.0107366372112588i | 1.0001 | 0.010736 | 1+0.0000376098085841448i | 1 | 3.761e-05 | 1-0.0000927879177767564i | 1 | -9.2788e-05 | 0.999999999638905+0.000129769457232015i | 1 | 0.00012977 | 17.3981981454429-0.190016273363047i | 24.8106 | -0.62574 | -9090.90909090909 | 2.27623467397318E-08i | 2.2762e-08 | 1.5708 | 1+362071.089753315i | 362071.0898 | 1.5708 | 1+0.165207352507287i | 1.0136 | 0.16373 | 1103052.62595165+182235.533669321i | 120.9689 | 9.3811 | 19225755.8681401+2960971.97461272i | 145.7795 | 8.7554 | 0 | 0
| 530516.477 | Hz |  |  | 31 | 20.4174 | 17.4002386318441 | 1+0.0109867256189419i | 1.0001 | 0.010986 | 1+0.0000384858535651758i | 1 | 3.8486e-05 | 1-0.0000949492260292773i | 1 | -9.4949e-05 | 0.999999999621887+0.000132792176197597i | 1 | 0.00013279 | 17.3981019918881-0.194441264536848i | 24.8106 | -0.64031 | -9090.90909090909 | 2.27623467397318E-08i | 2.2762e-08 | 1.5708 | 1+370504.808852022i | 370504.8089 | 1.5708 | 1+0.169055526093962i | 1.0142 | 0.16747 | 1077944.08275337+182235.396553855i | 120.7743 | 9.5956 | 18789615.1742447+2960953.20522557i | 145.5849 | 8.9553 | 0 | 0
[5 empty] | 32 | 20.893 | 17.4002386318441 | 1+0.0112426393339747i | 1.0001 | 0.011242 | 1+0.0000393823042551879i | 1 | 3.9382e-05 | 1-0.0000971608776182414i | 1 | -9.7161e-05 | 0.999999999604067+0.000135885303332713i | 1 | 0.00013589 | 17.3980013078754-0.198969251454433i | 24.8106 | -0.65522 | -9090.90909090909 | 2.27623467397318E-08i | 2.2762e-08 | 1.5708 | 1+379134.974504596i | 379134.9745 | 1.5708 | 1+0.172993335158289i | 1.0149 | 0.1713 | 1053407.07977601+182235.265609602i | 120.58 | 9.8148 | 18363436.9660552+2960933.77127704i | 145.3905 | 9.1596 | 0 | 0
Se | 1050000 | V/V |  | Slope compensation | 33 | 21.3796 | 17.4002386318441 | 1+0.0115045140451963i | 1.0001 | 0.011504 | 1+0.0000402996359642022i | 1 | 4.03e-05 | 1-0.0000994240451905941i | 1 | -9.9424e-05 | 0.999999999585408+0.00013905047865431i | 1 | 0.00013905 | 17.3978958799991-0.203602627793729i | 24.8105 | -0.67049 | -9090.90909090909 | 2.27623467397318E-08i | 2.2762e-08 | 1.5708 | 1+387966.162539095i | 387966.1625 | 1.5708 | 1+0.177022867578752i | 1.0155 | 0.17521 | 1029428.6071758+182235.14055881i | 120.3859 | 10.0388 | 17946995.2770312+2960913.63157215i | 145.1965 | 9.3683 | 0 | 0
Sn | 143757.3529 | V/V |  | Down slope at the selected input voltage | 34 | 21.8776 | 17.4002386318441 | 1+0.0117724886020449i | 1.0001 | 0.011772 | 1+0.0000412383350736336i | 1 | 4.1238e-05 | 1-0.00010173992870774i | 1 | -0.00010174 | 0.999999999565868+0.00014228938038024i | 1 | 0.00014229 | 17.3977854848061-0.208343842602488i | 24.8105 | -0.6861 | -9090.90909090909 | 2.27623467397318E-08i | 2.2762e-08 | 1.5708 | 1+397003.055368312i | 397003.0554 | 1.5708 | 1+0.181146259866781i | 1.0163 | 0.1792 | 1005995.95124919+182235.021136232i | 120.1921 | 10.2677 | 17540069.3029771+2960892.74342147i | 145.0027 | 9.5816 | 0 | 0
mc | 8.304 |  |  |  | 35 | 22.3872 | 17.4002386318441 | 1+0.0120467050881776i | 1.0001 | 0.012046 | 1+0.000042198899294175i | 1 | 4.2199e-05 | 1-0.000104109756081774i | 1 | -0.00010411 | 0.999999999545408+0.00014560372581907i | 1 | 0.0001456 | 17.3976698883238-0.21319540156042i | 24.8105 | -0.70208 | -9090.90909090909 | 2.27623467397318E-08i | 2.2762e-08 | 1.5708 | 1+406250.444472443i | 406250.4445 | 1.5708 | 1+0.185365698299546i | 1.017 | 0.18329 | 983096.687691836+182234.907088555i | 119.9986 | 10.5016 | 17142443.2849622+2960871.06255086i | 144.8091 | 9.7995 | 0 | 0
wsl | 13194689.1451 | Rad |  |  | 36 | 22.9087 | 17.4002386318441 | 1+0.012327308896805i | 1.0001 | 0.012327 | 1+0.0000431818379296905i | 1 | 4.3182e-05 | 1-0.000106534783826538i | 1 | -0.00010653 | 0.999999999523984+0.000148995272280623i | 1 | 0.000149 | 17.3975488455653-0.218159868268765i | 24.8104 | -0.71843 | -9090.90909090909 | 2.27623467397318E-08i | 2.2762e-08 | 1.5708 | 1+415713.232939592i | 415713.2329 | 1.5708 | 1+0.189683420079154i | 1.0178 | 0.18746 | 960718.6750111+182234.798173869i | 119.8054 | 10.7406 | 16753906.394916+2960848.54300786i | 144.6159 | 10.0222 | 0 | 0
Q | 0.14643 |  |  |  | 37 | 23.4423 | 17.4002386318441 | 1+0.0126144488077808i | 1.0001 | 0.012614 | 1+0.0000441876721472556i | 1 | 4.4188e-05 | 1-0.000109016297723842i | 1 | -0.00010902 | 0.99999999950155+0.000152465818007724i | 1 | 0.00015247 | 17.3974221000117-0.223239865567789i | 24.8104 | -0.73517 | -9090.90909090909 | 2.27623467397318E-08i | 2.2762e-08 | 1.5708 | 1+425396.438065462i | 425396.4381 | 1.5708 | 1+0.194101714518845i | 1.0187 | 0.19172 | 938850.048088436+182234.694161152i | 119.6125 | 10.9848 | 16374252.6238371+2960825.13706452i | 144.423 | 10.2496 | 0 | 0
[5 empty] | 38 | 23.9883 | 17.4002386318441 | 1+0.0129082770664863i | 1.0001 | 0.012908 | 1+0.000045216935253486i | 1 | 4.5217e-05 | 1-0.000111555613505199i | 1 | -0.00011156 | 0.999999999478059+0.000156017203129657i | 1 | 0.00015602 | 17.3972893830697-0.228438076882687i | 24.8104 | -0.75229 | -9090.90909090909 | 2.27623467397318E-08i | 2.2762e-08 | 1.5708 | 1+435305.19401358i | 435305.194 | 1.5708 | 1+0.198622924256813i | 1.0195 | 0.19607 | 917479.2118884+182234.594829777i | 119.42 | 11.2342 | 16003280.6725576+2960800.79511646i | 144.2303 | 10.4819 | 0 | 0
[5 empty] | 39 | 24.5471 | 17.4002386318441 | 1+0.0132089494645538i | 1.0001 | 0.013208 | 1+0.0000462701729773047i | 1 | 4.627e-05 | 1-0.00011415407754945i | 1 | -0.00011415 | 0.999999999453461+0.00015965131063782i | 1 | 0.00015965 | 17.3971504135041-0.23375724759846i | 24.8103 | -0.76981 | -9090.90909090909 | 2.27623467397318E-08i | 2.2762e-08 | 1.5708 | 1+445444.754537509i | 445444.7545 | 1.5708 | 1+0.203249446498307i | 1.0204 | 0.20052 | 896594.835310765+182234.499969051i | 119.2277 | 11.489 | 15640793.8450026+2960775.46557805i | 144.0381 | 10.7192 | 0 | 0
[5 empty] | 40 | 25.1189 | 17.4002386318441 | 1+0.0135166254224686i | 1.0001 | 0.013516 | 1+0.0000473479437592944i | 1 | 4.7348e-05 | 1-0.000116813067596627i | 1 | -0.00011681 | 0.999999999427703+0.00016337006738412i | 1 | 0.00016337 | 17.3970048968436-0.239200186464168i | 24.8103 | -0.78774 | -9090.90909090909 | 2.27623467397318E-08i | 2.2762e-08 | 1.5708 | 1+455820.495766456i | 455820.4958 | 1.5708 | 1+0.20798373428666i | 1.0214 | 0.20506 | 876185.845182621+182234.409377761i | 119.0358 | 11.7492 | 15286599.9438905+2960749.09477336i | 143.8462 | 10.9615 | 0 | 0
[5 empty] | 41 | 25.704 | 17.4002386318441 | 1+0.013831468074096i | 1.0001 | 0.013831 | 1+0.0000484508190477891i | 1 | 4.8451e-05 | 1-0.000119533993478446i | 1 | -0.00011953 | 0.999999999400732+0.000167175445102604i | 1 | 0.00016718 | 17.3968525247584-0.244769767027135i | 24.8103 | -0.80609 | -9090.90909090909 | 2.27623467397318E-08i | 2.2762e-08 | 1.5708 | 1+466437.919055752i | 466437.9191 | 1.5708 | 1+0.212828297803921i | 1.0224 | 0.2097 | 856241.420387268+182234.32286375i | 118.8443 | 12.015 | 14940511.1688187+2960721.62682269i | 143.6546 | 11.2089 | 0 | 0
[5 empty] | 42 | 26.3027 | 17.4002386318441 | 1+0.0141536443531774i | 1.0001 | 0.014153 | 1+0.0000495793836018654i | 1 | 4.9579e-05 | 1-0.000122318297865827i | 1 | -0.00012232 | 0.999999999372489+0.00017106946145491i | 1 | 0.00017107 | 17.3966929744101-0.250468929097602i | 24.8102 | -0.82486 | -9090.90909090909 | 2.27623467397318E-08i | 2.2762e-08 | 1.5708 | 1+477302.653903768i | 477302.6539 | 1.5708 | 1+0.217785705701794i | 1.0234 | 0.21444 | 836750.986126683+182234.240243512i | 118.6532 | 12.2865 | 14602344.0166795+2960693.00352476i | 143.4634 | 11.4616 | 0 | 0
Error Amplifier |  |  |  |  | 43 | 26.9153 | 17.4002386318441 | 1+0.0144833250818405i | 1.0001 | 0.014482 | 1+0.0000507342358013883i | 1 | 5.0734e-05 | 1-0.000125167457033811i | 1 | -0.00012517 | 0.999999999342915+0.000175054181100053i | 1 | 0.00017505 | 17.3965259077684-0.256300680244262i | 24.8102 | -0.84407 | -9090.90909090909 | 2.27623467397318E-08i | 2.2762e-08 | 1.5708 | 1+488420.460936733i | 488420.4609 | 1.5708 | 1+0.222858586463565i | 1.0245 | 0.21928 | 817704.208314639+182234.161341798i | 118.4624 | 12.5637 | 14271919.1843525+2960663.1642334i | 143.2726 | 11.7196 | 0 | 0
Compensation Components |  |  |  |  | 44 | 27.5423 | 17.4002386318441 | 1+0.0148206850611715i | 1.0001 | 0.01482 | 1+0.0000519159879642801i | 1 | 5.1916e-05 | 1-0.000128082981644301i | 1 | -0.00012808 | 0.999999999311948+0.00017913171678913i | 1 | 0.00017913 | 17.3963509708988-0.262268097321244i | 24.8102 | -0.86373 | -9090.90909090909 | 2.27623467397318E-08i | 2.2762e-08 | 1.5708 | 1+499797.234963096i | 499797.235 | 1.5708 | 1+0.228049629797761i | 1.0257 | 0.22422 | 799090.988097414+182234.085991245i | 118.2721 | 12.8467 | 13949061.4736249+2960632.04572979i | 143.0823 | 11.983 | 0 | 0
RFBT | 49900 | Ω |  | Top feedback resistor | 45 | 28.1838 | 17.4002386318441 | 1+0.0151659031638968i | 1.0001 | 0.015165 | 1+0.0000531252666711799i | 1 | 5.3125e-05 | 1-0.000131066417547038i | 1 | -0.00013107 | 0.999999999279521+0.000183304230485538i | 1 | 0.0001833 | 17.396167793215-0.268374328026997i | 24.8101 | -0.88384 | -9090.90909090909 | 2.27623467397318E-08i | 2.2762e-08 | 1.5708 | 1+511439.008099033i | 511439.0081 | 1.5708 | 1+0.233361588064269i | 1.0269 | 0.22926 | 780901.456499291+182234.014032025i | 118.0822 | 13.1357 | 13633599.6982872+2960599.5820889i | 142.8923 | 12.2518 | 0 | 0
RFBB | 5540 | Ω |  | Bottom feedback resistor | 46 | 28.8403 | 17.4002386318441 | 1+0.0155191624292241i | 1.0001 | 0.015518 | 1+0.0000543627130976646i | 1 | 5.4363e-05 | 1-0.000134119346599227i | 1 | -0.00013412 | 0.999999999245566+0.000187573934511267i | 1 | 0.00018757 | 17.3959759866966-0.274622592495543i | 24.8101 | -0.90443 | -9090.90909090909 | 2.27623467397318E-08i | 2.2762e-08 | 1.5708 | 1+523351.952966761i | 523351.953 | 1.5708 | 1+0.238797277733675i | 1.0281 | 0.23441 | 763125.969189845+182233.945311505i | 117.8928 | 13.4307 | 13325366.5933533+2960565.70454033i | 142.7028 | 12.5262 | 0 | 0
RCOMP | 10000 | Ω |  | Type II compensation Resistort | 47 | 29.5121 | 17.4002386318441 | 1+0.0158806501598918i | 1.0001 | 0.015879 | 1+0.0000556289833542094i | 1 | 5.5629e-05 | 1-0.000137243387504262i | 1 | -0.00013724 | 0.99999999921001+0.000191943092719909i | 1 | 0.00019194 | 17.3957751450714-0.281016184920618i | 24.81 | -0.92549 | -9090.90909090909 | 2.27623467397318E-08i | 2.2762e-08 | 1.5708 | 1+535542.385967333i | 535542.386 | 1.5708 | 1+0.24435958088059i | 1.0294 | 0.23966 | 745755.101370415+182233.879683915i | 117.7038 | 13.7318 | 13024198.7263617+2960530.34132318i | 142.5138 | 12.8063 | 0 | 0
CCOMP | 2.2e-08 | F |  | Type II compensation Capacitor | 48 | 30.1995 | 17.4002386318441 | 1+0.0162505580214795i | 1.0001 | 0.016249 | 1+0.0000569247488340652i | 1 | 5.6925e-05 | 1-0.000140440196669984i | 1 | -0.00014044 | 0.999999999172779+0.000196414021696977i | 1 | 0.00019641 | 17.3955648429574-0.287558475213115i | 24.81 | -0.94705 | -9090.90909090909 | 2.27623467397318E-08i | 2.2762e-08 | 1.5708 | 1+548016.770629686i | 548016.7706 | 1.5708 | 1+0.25005144671177i | 1.0308 | 0.24503 | 728779.642776957+182233.817010055i | 117.5153 | 14.0391 | 12729936.4107056+2960493.41753474i | 142.3253 | 13.0921 | 0 | 0
CHF | 1e-09 | F |  | Type II high frequency capacitor | 49 | 30.903 | 17.4002386318441 | 1+0.0166290821440318i | 1.0001 | 0.016628 | 1+0.0000582506965692409i | 1 | 5.8251e-05 | 1-0.000143711469086925i | 1 | -0.00014371 | 0.999999999133794+0.000200989091988197i | 1 | 0.00020099 | 17.3953446349667-0.294252910692341i | 24.8099 | -0.9691 | -9090.90909090909 | 2.27623467397318E-08i | 2.2762e-08 | 1.5708 | 1+560781.721037687i | 560781.721 | 1.5708 | 1+0.255875893129818i | 1.0322 | 0.2505 | 712190.592796629+182233.757156984i | 117.3274 | 14.3528 | 12442423.6209484+2960454.85497245i | 142.1373 | 13.3837 | 0 | 0
[5 empty] | 50 | 31.6228 | 17.4002386318441 | 1+0.0170164232260487i | 1.0001 | 0.017015 | 1+0.0000596075295947767i | 1 | 5.9608e-05 | 1-0.000147058939227023i | 1 | -0.00014706 | 0.999999999092971+0.000205670729356393i | 1 | 0.00020567 | 17.3951140547663-0.301103017811465i | 24.8098 | -0.99167 | -9090.90909090909 | 2.27623467397318E-08i | 2.2762e-08 | 1.5708 | 1+573844.005337005i | 573844.0053 | 1.5708 | 1+0.261836008333322i | 1.0337 | 0.25609 | 695979.155695552+182233.699997745i | 117.1399 | 14.6728 | 12161507.9100804+2960414.57196903i | 141.9498 | 13.6811 | 0 | 0
Adc_ea | -0.00019986 | V/V |  |  | 51 | 32.3594 | 17.4002386318441 | 1+0.0174127866408991i | 1.0002 | 0.017411 | 1+0.0000609959673215026i | 1 | 6.0996e-05 | 1-0.000150484381963253i | 1 | -0.00015048 | 0.999999999050224+0.000210461416067669i | 1 | 0.00021046 | 17.3948726140955-0.308112403917658i | 24.8098 | -1.0148 | -9090.90909090909 | 2.27623467397318E-08i | 2.2762e-08 | 1.5708 | 1+587210.549323676i | 587210.5493 | 1.5708 | 1+0.267934952454253i | 1.0353 | 0.26179 | 680136.735955185+182233.645411094i | 116.953 | 14.9993 | 11887040.3286694+2960372.48322037i | 141.7628 | 13.9846 | 0 | 0
wz_ea | 4545.4545 |  |  | Error Amplifier Zero | 52 | 33.1131 | 17.4002386318441 | 1+0.0178183825457121i | 1.0002 | 0.017816 | 1+0.0000624167459174797i | 1 | 6.2417e-05 | 1-0.000153989613510698i | 1 | -0.00015399 | 0.999999999005462+0.00021536369220753i | 1 | 0.00021536 | 17.3946198017369-0.315284759047281i | 24.8097 | -1.0384 | -9090.90909090909 | 2.27623467397318E-08i | 2.2762e-08 | 1.5708 | 1+600888.440116252i | 600888.4401 | 1.5708 | 1+0.274175959233515i | 1.0369 | 0.2676 | 664654.933714885+182233.593281247i | 116.7667 | 15.3324 | 11618875.3458671+2960328.49960576i | 141.5764 | 14.294 | 0 | 0
[5 empty] | 53 | 33.8844 | 17.4002386318441 | 1+0.0182334259928048i | 1.0002 | 0.018231 | 1+0.0000638706186983251i | 1 | 6.3871e-05 | 1-0.000157576492389518i | 1 | -0.00015758 | 0.999999998958591+0.000220380157027674i | 1 | 0.00022038 | 17.3943550824404-0.32262385775653i | 24.8097 | -1.0626 | -9090.90909090909 | 2.27623467397318E-08i | 2.2762e-08 | 1.5708 | 1+614884.929913472i | 614884.9299 | 1.5708 | 1+0.280562337735509i | 1.0386 | 0.27353 | 649525.540318189+182233.543497632i | 116.581 | 15.6722 | 11356870.7722244+2960282.52800031i | 141.3907 | 14.6096 | 0 | 0
wp0_ea | 2.3e-08 |  |  | Error Amplifier pole at the origin | 54 | 34.6737 | 17.4002386318441 | 1+0.0186581370437069i | 1.0002 | 0.018656 | 1+0.0000653583565266322i | 1 | 6.5358e-05 | 1-0.000161246920410376i | 1 | -0.00016125 | 0.999999998909511+0.000225513470324151i | 1 | 0.00022551 | 17.3940778957957-0.330133560987967i | 24.8096 | -1.0873 | -9090.90909090909 | 2.27623467397318E-08i | 2.2762e-08 | 1.5708 | 1+629207.439839499i | 629207.4398 | 1.5708 | 1+0.287097474102652i | 1.0404 | 0.27958 | 634740.533960443+182233.495954646i | 116.3959 | 16.0187 | 11100887.6842777+2960234.47107852i | 141.2055 | 14.9314 | 0 | 0
wp1_ea | 104545.4545 |  |  | Error Amplifier pole at high frequencies | 55 | 35.4813 | 17.4002386318441 | 1+0.0190927408858392i | 1.0002 | 0.01909 | 1+0.0000668807482206898i | 1 | 6.6881e-05 | 1-0.00016500284368279i | 1 | -0.000165 | 0.999999998858118+0.000230766353847618i | 1 | 0.00023077 | 17.3937876550533-0.337817817973167i | 24.8095 | -1.1126 | -9090.90909090909 | 2.27623467397318E-08i | 2.2762e-08 | 1.5708 | 1+643863.563878673i | 643863.5639 | 1.5708 | 1+0.29378483335075i | 1.0423 | 0.28575 | 620292.075435581+182233.450551449i | 116.2115 | 16.3721 | 10850790.3508658+2960184.22710986i | 141.021 | 15.2594 | 0 | 0
[5 empty] | 56 | 36.3078 | 17.4002386318441 | 1+0.0195374679519116i | 1.0002 | 0.019535 | 1+0.0000684386009727256i | 1 | 6.8439e-05 | 1-0.000168846253646996i | 1 | -0.00016885 | 0.999999998804302+0.000236141592746449i | 1 | 0.00023614 | 17.3934837458898-0.345680668171952i | 24.8094 | -1.1386 | -9090.90909090909 | 2.27623467397318E-08i | 2.2762e-08 | 1.5708 | 1+658861.07290196i | 658861.0729 | 1.5708 | 1+0.300627961206192i | 1.0442 | 0.29203 | 606172.503979644+182233.407191731i | 116.0277 | 16.7323 | 10606446.1611365+2960131.68974434i | 140.8371 | 15.5938 | 0 | 0
[5 empty] | 57 | 37.1535 | 17.4002386318441 | 1+0.0199925540421009i | 1.0002 | 0.01999 | 1+0.0000700327407768889i | 1 | 7.0033e-05 | 1-0.00017277918812983i | 1 | -0.00017278 | 0.999999998747951+0.000241642037043457i | 1 | 0.00024164 | 17.3931655251164-0.353726243248393i | 24.8094 | -1.1651 | -9090.90909090909 | 2.27623467397318E-08i | 2.2762e-08 | 1.5708 | 1+674207.918787155i | 674207.9188 | 1.5708 | 1+0.307630485985947i | 1.0462 | 0.29844 | 592374.333208951+182233.365783522i | 115.8446 | 17.0996 | 10367725.5542069+2960076.74778911i | 140.654 | 15.9345 | 0 | 0
[5 empty] | 58 | 38.0189 | 17.4002386318441 | 1+0.0204582404490761i | 1.0002 | 0.020455 | 1+0.000071664012867205i | 1 | 7.1664e-05 | 1-0.000176803732425213i | 1 | -0.0001768 | 0.999999998688944+0.000247270603147016i | 1 | 0.00024727 | 17.3928323193262-0.361958769083896i | 24.8093 | -1.1922 | -9090.90909090909 | 2.27623467397318E-08i | 2.2762e-08 | 1.5708 | 1+689912.238635087i | 689912.2386 | 1.5708 | 1+0.314796120521342i | 1.0484 | 0.30498 | 578890.247150727+182233.32623899i | 115.6623 | 17.4739 | 10134501.9504374+2960019.28497447i | 140.4716 | 16.2817 | 0 | 0
[5 empty] | 59 | 38.9045 | 17.4002386318441 | 1+0.0209347740859343i | 1.0002 | 0.020932 | 1+0.0000733332821657287i | 1 | 7.3333e-05 | 1-0.000180922020399802i | 1 | -0.00018092 | 0.999999998627155+0.000253030275397377i | 1 | 0.00025303 | 17.3924834234799-0.370382567827606i | 24.8092 | -1.22 | -9090.90909090909 | 2.27623467397318E-08i | 2.2762e-08 | 1.5708 | 1+705982.359084012i | 705982.3591 | 1.5708 | 1+0.322128664126657i | 1.0506 | 0.31163 | 565713.096364052+182233.288474255i | 115.4807 | 17.8553 | 9906651.68428603+2959959.17970969i | 140.2899 | 16.6354 | 0 | 0
Crossover Frequency = 0 kHz | 0 kHz |  | 0 |  | 60 | 39.8107 | 17.4002386318441 | 1+0.0214224076171172i | 1.0002 | 0.021419 | 1+0.0000750414337411372i | 1 | 7.5041e-05 | 1-0.000185136235624393i | 1 | -0.00018514 | 0.999999998562455+0.000258924107649004i | 1 | 0.00025892 | 17.3921180994246-0.379002059984262i | 24.8091 | -1.2484 | -9090.90909090909 | 2.27623467397318E-08i | 2.2762e-08 | 1.5708 | 1+722426.800724503i | 722426.8007 | 1.5708 | 1+0.329632004613568i | 1.0529 | 0.31842 | 552835.894149162+182233.252409212i | 115.2999 | 18.244 | 9684053.93870394+2959896.30482749i | 140.109 | 16.9956 | 0 | 0
Phase Margin = 0° | 0° |  | 0 |  | 61 | 40.738 | 17.4002386318441 | 1+0.0219213995923779i | 1.0002 | 0.021918 | 1+0.0000767893732780063i | 1 | 7.6789e-05 | 1-0.00018944861253168i | 1 | -0.00018945 | 0.999999998494706+0.000264955224889774i | 1 | 0.00026496 | 17.3917355743442-0.38782176653974i | 24.809 | -1.2774 | -9090.90909090909 | 2.27623467397318E-08i | 2.2762e-08 | 1.5708 | 1+739254.282617189i | 739254.2826 | 1.5708 | 1+0.337310120352522i | 1.0554 | 0.32533 | 540251.812842996+182233.217967365i | 115.1199 | 18.6398 | 9466590.6810398+2959830.52731717i | 139.9289 | 17.3624 | 0 | 0
[5 empty] | 62 | 41.6869 | 17.4002386318441 | 1+0.0224320145838665i | 1.0003 | 0.022428 | 1+0.000078578027557015i | 1 | 7.8578e-05 | 1-0.00019386143760098i | 1 | -0.00019386 | 0.999999998423763+0.000271126824897877i | 1 | 0.00027113 | 17.3913350391381-0.396846311124276i | 24.8089 | -1.3072 | -9090.90909090909 | 2.27623467397318E-08i | 2.2762e-08 | 1.5708 | 1+756473.726915708i | 756473.7269 | 1.5708 | 1+0.345167082382114i | 1.0579 | 0.33236 | 527954.18019907+182233.185075655i | 114.9408 | 19.0431 | 9254146.60041722+2959761.70804533i | 139.7497 | 17.7359 | 0 | 0
[5 empty] | 63 | 42.658 | 17.4002386318441 | 1+0.0229545233264103i | 1.0003 | 0.02295 | 1+0.0000804083449463374i | 1 | 8.0408e-05 | 1-0.000198377050570556i | 1 | -0.00019838 | 0.999999998349478+0.000277442179937329i | 1 | 0.00027744 | 17.390915646724-0.406080422213487i | 24.8088 | -1.3376 | -9090.90909090909 | 2.27623467397318E-08i | 2.2762e-08 | 1.5708 | 1+774094.263597348i | 774094.2636 | 1.5708 | 1+0.353207056567611i | 1.0605 | 0.33953 | 515936.475849782+182233.153664316i | 114.7625 | 19.4537 | 9046609.04655291+2959689.70146419i | 139.5713 | 18.116 | 0 | 0
[5 empty] | 64 | 43.6516 | 17.4002386318441 | 1+0.0234892028610607i | 1.0003 | 0.023485 | 1+0.0000822812959044805i | 1 | 8.2281e-05 | 1-0.000202997845678174i | 1 | -0.000203 | 0.999999998271691+0.000283904638492964i | 1 | 0.0002839 | 17.3904765102625-0.41552893536715i | 24.8087 | -1.3688 | -9090.90909090909 | 2.27623467397318E-08i | 2.2762e-08 | 1.5708 | 1+792125.235303896i | 792125.2353 | 1.5708 | 1+0.361434305809747i | 1.0633 | 0.34682 | 504192.327849215+182233.123666721i | 114.5852 | 19.8717 | 8843867.9699822+2959614.3553064i | 139.3939 | 18.5029 | 0 | 0
[5 empty] | 65 | 44.6684 | 17.4002386318441 | 1+0.0240363366819845i | 1.0003 | 0.024032 | 1+0.000084197873494834i | 1 | 8.4198e-05 | 1-0.000207726272930565i | 1 | -0.00020773 | 0.999999998190238+0.000290517627045851i | 1 | 0.00029052 | 17.3900167012996-0.425196795505655i | 24.8086 | -1.4006 | -9090.90909090909 | 2.27623467397318E-08i | 2.2762e-08 | 1.5708 | 1+810576.20229522i | 810576.2023 | 1.5708 | 1+0.369853192304974i | 1.0662 | 0.35425 | 492715.509294643+182233.09501924i | 114.4087 | 20.2971 | 8645815.86366044+2959535.51026608i | 139.2173 | 18.8965 | 0 | 0
[5 empty] | 66 | 45.7088 | 17.4002386318441 | 1+0.0245962148867756i | 1.0003 | 0.024591 | 1+0.0000861590939122051i | 1 | 8.6159e-05 | 1-0.000212564839402447i | 1 | -0.00021256 | 0.999999998104947+0.000297284651890053i | 1 | 0.00029728 | 17.3895352478221-0.435089059223987i | 24.8085 | -1.4333 | -9090.90909090909 | 2.27623467397318E-08i | 2.2762e-08 | 1.5708 | 1+829456.947518246i | 829456.9475 | 1.5708 | 1+0.378468179858346i | 1.0692 | 0.36181 | 481499.935024957+182233.067661108i | 114.2333 | 20.7301 | 8452347.70590871+2959452.99966517i | 139.0418 | 19.2969 | 0 | 0
[5 empty] | 67 | 46.7735 | 17.4002386318441 | 1+0.025169134330269i | 1.0003 | 0.025164 | 1+0.0000881659970216188i | 1 | 8.8166e-05 | 1-0.000217516110565808i | 1 | -0.00021752 | 0.999999998015636+0.000304209300991715i | 1 | 0.00030421 | 17.3890311322244-0.445210897143029i | 24.8084 | -1.4666 | -9090.90909090909 | 2.27623467397318E-08i | 2.2762e-08 | 1.5708 | 1+848777.481794005i | 848777.4818 | 1.5708 | 1+0.387283836250297i | 1.0724 | 0.3695 | 470539.658394224+182233.041534295i | 114.0589 | 21.1706 | 8263360.90467398+2959366.64910473i | 138.8672 | 19.704 | 0 | 0
[5 empty] | 68 | 47.863 | 17.4002386318441 | 1+0.0257553987819372i | 1.0003 | 0.02575 | 1+0.0000902196469096684i | 1 | 9.022e-05 | 1-0.000222582711650157i | 1 | -0.00022258 | 0.999999997922115+0.000311295245891448i | 1 | 0.0003113 | 17.3885032891805-0.455567596297854i | 24.8082 | -1.5008 | -9090.90909090909 | 2.27623467397318E-08i | 2.2762e-08 | 1.5708 | 1+868548.049125512i | 868548.0491 | 1.5708 | 1+0.396304835658536i | 1.0757 | 0.37732 | 459828.868118696+182233.016583381i | 113.8855 | 21.6187 | 8078755.24307309+2959276.27610021i | 138.6937 | 20.118 | 0 | 0
[5 empty] | 69 | 48.9779 | 17.4002386318441 | 1+0.0263553190869526i | 1.0003 | 0.026349 | 1+0.0000923211324487078i | 1 | 9.2321e-05 | 1-0.000227767329034454i | 1 | -0.00022777 | 0.999999997824188+0.000318546243651034i | 1 | 0.00031855 | 17.3879506034178-0.466164562562635i | 24.8081 | -1.5357 | -9090.90909090909 | 2.27623467397318E-08i | 2.2762e-08 | 1.5708 | 1+888779.132129257i | 888779.1321 | 1.5708 | 1+0.405535961136356i | 1.0791 | 0.38527 | 449361.885195598+182232.992755445i | 113.7132 | 22.0744 | 7898432.82619208+2959181.68970014i | 138.5213 | 20.5387 | 0 | 0
[5 empty] | 70 | 50.1187 | 17.4002386318441 | 1+0.0269692133310018i | 1.0004 | 0.026963 | 1+0.0000944715678741859i | 1 | 9.4472e-05 | 1-0.000233072711671461i | 1 | -0.00023307 | 0.999999997721645+0.00032596613884546i | 1 | 0.00032597 | 17.3873719073883-0.477007323111669i | 24.8079 | -1.5715 | -9090.90909090909 | 2.27623467397318E-08i | 2.2762e-08 | 1.5708 | 1+909481.457593238i | 909481.4576 | 1.5708 | 1+0.414982107148673i | 1.0827 | 0.39335 | 439133.159892034+182232.969999941i | 113.542 | 22.5376 | 7722298.02911177+2959082.69008724i | 138.3499 | 20.9662 | 0 | 0
[5 empty] | 71 | 51.2861 | 17.4002386318441 | 1+0.0275974070089388i | 1.0004 | 0.02759 | 1+0.00009667209337543i | 1 | 9.6672e-05 | 1-0.000238501672545278i | 1 | -0.0002385 | 0.999999997614269+0.000333558865601374i | 1 | 0.00033356 | 17.3867659788329-0.488101528915922i | 24.8078 | -1.6081 | -9090.90909090909 | 2.27623467397318E-08i | 2.2762e-08 | 1.5708 | 1+930666.002164446i | 930666.0022 | 1.5708 | 1+0.424648282167138i | 1.0864 | 0.40157 | 429137.268802459+182232.948268604i | 113.3719 | 23.0085 | 7550257.44613263+2958979.0681617i | 138.1797 | 21.4004 | 0 | 0
[5 empty] | 72 | 52.4807 | 17.4002386318441 | 1+0.0282402331973669i | 1.0004 | 0.028233 | 1+0.0000989238757001884i | 1 | 9.8924e-05 | 1-0.000244057090162823i | 1 | -0.00024406 | 0.999999997501833+0.000341328449683005i | 1 | 0.00034133 | 17.3861315382323-0.499452957274365i | 24.8076 | -1.6455 | -9090.90909090909 | 2.27623467397318E-08i | 2.2762e-08 | 1.5708 | 1+952343.998168825i | 952343.9982 | 1.5708 | 1+0.434539611325694i | 1.0903 | 0.40992 | 419368.911973103+182232.927515338i | 113.2031 | 23.4869 | 7382219.84117003+2958870.60510492i | 138.0107 | 21.8414 | 0 | 0
[5 empty] | 73 | 53.7032 | 17.4002386318441 | 1+0.0288980327312398i | 1.0004 | 0.02889 | 1+0.000101228108773255i | 1 | 0.00010123 | 1-0.000249741910080049i | 1 | -0.00024974 | 0.999999997384098+0.000349279010626672i | 1 | 0.00034928 | 17.3854672461422-0.511067514379282i | 24.8075 | -1.6838 | -9090.90909090909 | 2.27623467397318E-08i | 2.2762e-08 | 1.5708 | 1+974526.939566792i | 974526.9396 | 1.5708 | 1+0.444661339137984i | 1.0944 | 0.41841 | 409822.910091877+182232.907696124i | 113.0355 | 23.9729 | 7218096.09929537+2958757.07192388i | 137.843 | 22.2891 | 0 | 0
[5 empty] | 74 | 54.9541 | 17.4002386318441 | 1+0.0295711543845776i | 1.0004 | 0.029563 | 1+0.000103586014329506i | 1 | 0.00010359 | 1-0.000255559146463724i | 1 | -0.00025556 | 0.999999997260815+0.000357414763925029i | 1 | 0.00035741 | 17.3847717004048-0.522951237914593i | 24.8073 | -1.723 | -9090.90909090909 | 2.27623467397318E-08i | 2.2762e-08 | 1.5708 | 1+997226.588047509i | 997226.588 | 1.5708 | 1+0.455018832278076i | 1.0987 | 0.42702 | 400494.201742228+182232.888768921i | 112.8692 | 24.4665 | 7057799.17939496+2958638.22897424i | 137.6765 | 22.7435 | 0 | 0
[5 empty] | 75 | 56.2341 | 17.4002386318441 | 1+0.0302599550553906i | 1.0005 | 0.030251 | 1+0.000105998842561677i | 1 | 0.000106 | 1-0.00026151188368958i | 1 | -0.00026151 | 0.999999997131721+0.000365740023262162i | 1 | 0.00036574 | 17.3840434332334-0.535110299685999i | 24.8071 | -1.7631 | -9090.90909090909 | 2.27623467397318E-08i | 2.2762e-08 | 1.5708 | 1+1020454.97926506i | 1020454.9793 | 1.5708 | 1+0.465617582425926i | 1.1031 | 0.43577 | 391377.84071951+182232.870693582i | 112.7041 | 24.9676 | 6901244.06792255+2958513.82546216i | 137.5112 | 23.2045 | 0 | 0
[5 empty] | 76 | 57.544 | 17.4002386318441 | 1+0.0309647999549118i | 1.0005 | 0.030955 | 1+0.000108467872783235i | 1 | 0.00010847 | 1-0.000267603277977687i | 1 | -0.0002676 | 0.999999996996543+0.000374259202800771i | 1 | 0.00037426 | 17.3832809081623-0.547551008281783i | 24.8069 | -1.8041 | -9090.90909090909 | 2.27623467397318E-08i | 2.2762e-08 | 1.5708 | 1+1044224.42921994i | 1044224.4292 | 1.5708 | 1+0.476463209179157i | 1.1077 | 0.44464 | 382468.993408435+182232.853431767i | 112.5404 | 25.4761 | 6748347.73371953+2958383.59892307i | 137.3474 | 23.672 | 0 | 0
[5 empty] | 77 | 58.8844 | 17.4002386318441 | 1+0.0316860628012366i | 1.0005 | 0.031675 | 1+0.000110994414106685i | 1 | 0.00011099 | 1-0.000273836559065925i | 1 | -0.00027384 | 0.999999996854995+0.000382976819522611i | 1 | 0.00038298 | 17.3824825168587-0.560279811762732i | 24.8067 | -1.8461 | -9090.90909090909 | 2.27623467397318E-08i | 2.2762e-08 | 1.5708 | 1+1068547.54078914i | 1068547.5408 | 1.5708 | 1+0.487561463032631i | 1.1125 | 0.45365 | 373762.93622024+182232.836946862i | 112.3781 | 25.9921 | 6599029.08387967+2958247.27467703i | 137.1849 | 24.146 | 0 | 0
[5 empty] | 78 | 60.256 | 17.4002386318441 | 1+0.0324241260174733i | 1.0005 | 0.032413 | 1+0.000113579806137679i | 1 | 0.00011358 | 1-0.000280215031922436i | 1 | -0.00028022 | 0.999999996706775+0.000391897495623458i | 1 | 0.0003919 | 17.3816465757871-0.573303300379574i | 24.8065 | -1.8891 | -9090.90909090909 | 2.27623467397318E-08i | 2.2762e-08 | 1.5708 | 1+1093437.21040836i | 1093437.2104 | 1.5708 | 1+0.498918228427443i | 1.1176 | 0.46278 | 365255.053088164+182232.8212039i | 112.2173 | 26.5155 | 6453208.9206325+2958104.56525903i | 137.0238 | 24.6264 | 0 | 0
[5 empty] | 79 | 61.6595 | 17.4002386318441 | 1+0.0331793809345085i | 1.0006 | 0.033167 | 1+0.000116225419685293i | 1 | 0.00011623 | 1-0.000286742078497957i | 1 | -0.00028674 | 0.99999999655157+0.000401025960963863i | 1 | 0.00040103 | 17.3807713227228-0.586628209316123i | 24.8063 | -1.9331 | -9090.90909090909 | 2.27623467397318E-08i | 2.2762e-08 | 1.5708 | 1+1118906.63490989i | 1118906.6349 | 1.5708 | 1+0.510539526870931i | 1.1228 | 0.47204 | 356940.83301996+182232.806169488i | 112.0579 | 27.0462 | 6310809.89922397+2957955.16982364i | 136.8642 | 25.1131 | 0 | 0
[5 empty] | 80 | 63.0957 | 17.4002386318441 | 1+0.0339522279984962i | 1.0006 | 0.033939 | 1+0.00011893265748885i | 1 | 0.00011893 | 1-0.000293421159518977i | 1 | -0.00029342 | 0.999999996389051+0.000410367055576976i | 1 | 0.00041037 | 17.3798549131063-0.600261421456054i | 24.8061 | -1.9781 | -9090.90909090909 | 2.27623467397318E-08i | 2.2762e-08 | 1.5708 | 1+1144969.31851973i | 1144969.3185 | 1.5708 | 1+0.522431520129355i | 1.1282 | 0.48143 | 348815.86770609+182232.791811736i | 111.9 | 27.584 | 6171756.48676994+2957798.77352259i | 136.7061 | 25.606 | 0 | 0
[5 empty] | 81 | 64.5654 | 17.4002386318441 | 1+0.0347430769831796i | 1.0006 | 0.034729 | 1+0.000121702954961667i | 1 | 0.0001217 | 1-0.000300255816322662i | 1 | -0.00030026 | 0.999999996218872+0.000419925732234806i | 1 | 0.00041993 | 17.3788954162315-0.614209970171063i | 24.8059 | -2.0241 | -9090.90909090909 | 2.27623467397318E-08i | 2.2762e-08 | 1.5708 | 1+1171639.08001771i | 1171639.08 | 1.5708 | 1+0.53460051349495i | 1.1339 | 0.49094 | 340875.849182401+182232.77810019i | 111.7437 | 28.129 | 6035974.92206116+2957635.04685417i | 136.5495 | 26.1049 | 0 | 0
[5 empty] | 82 | 66.0693 | 17.4002386318441 | 1+0.0355523472071584i | 1.0006 | 0.035537 | 1+0.000124537780952135i | 1 | 0.00012454 | 1-0.000307249672734518i | 1 | -0.00030725 | 0.999999996040673+0.000429707059074241i | 1 | 0.00042971 | 17.3778908112615-0.628481042127869i | 24.8056 | -2.0712 | -9090.90909090909 | 2.27623467397318E-08i | 2.2762e-08 | 1.5708 | 1+1198930.06006439i | 1198930.0601 | 1.5708 | 1+0.547052959129076i | 1.1399 | 0.50058 | 333116.567545974+182232.765005765i | 111.5889 | 28.681 | 5903393.17629682+2957463.64498311i | 136.3945 | 26.6098 | 0 | 0
[5 empty] | 83 | 67.6083 | 17.4002386318441 | 1+0.0363804677562175i | 1.0007 | 0.036364 | 1+0.000127438638522515i | 1 | 0.00012744 | 1-0.000314406436989787i | 1 | -0.00031441 | 0.999999995854075+0.000439716222284243i | 1 | 0.00043972 | 17.3768389830633-0.64308198011127i | 24.8054 | -2.1194 | -9090.90909090909 | 2.27623467397318E-08i | 2.2762e-08 | 1.5708 | 1+1226856.72869863i | 1226856.7287 | 1.5708 | 1+0.559795459483233i | 1.146 | 0.51033 | 325533.908722976+182232.752500686i | 111.4358 | 29.24 | 5773940.91472565+2957284.20702991i | 136.2412 | 27.1205 | 0 | 0
[5 empty] | 84 | 69.1831 | 17.4002386318441 | 1+0.0372278777108333i | 1.0007 | 0.037211 | 1+0.00013040706574589i | 1 | 0.00013041 | 1-0.00032172990369961i | 1 | -0.00032173 | 0.999999995658684+0.000449958528855632i | 1 | 0.00044996 | 17.3757377178542-0.658020285860179i | 24.8051 | -2.1688 | -9090.90909090909 | 2.27623467397318E-08i | 2.2762e-08 | 1.5708 | 1+1255433.8930098i | 1255433.893 | 1.5708 | 1+0.572834770799777i | 1.1524 | 0.52021 | 318123.852287334+182232.740558428i | 111.2844 | 29.8056 | 5647549.45917345+2957096.35532796i | 136.0895 | 27.6369 | 0 | 0
[5 empty] | 85 | 70.7946 | 17.4002386318441 | 1+0.0380950263789806i | 1.0007 | 0.038077 | 1+0.000133444636521665i | 1 | 0.00013344 | 1-0.000329223955862973i | 1 | -0.00032922 | 0.999999995454084+0.000460439409394927i | 1 | 0.00046044 | 17.3745846986527-0.673303622913269i | 24.8048 | -2.2192 | -9090.90909090909 | 2.27623467397318E-08i | 2.2762e-08 | 1.5708 | 1+1284676.70498868i | 1284676.705 | 1.5708 | 1+0.586177806694165i | 1.1591 | 0.53019 | 310882.469329037+182232.72915366i | 111.1346 | 30.3779 | 5524151.75143619+2956899.69464744i | 135.9394 | 28.1587 | 0 | 0
[5 empty] | 86 | 72.4436 | 17.4002386318441 | 1+0.0389823735343612i | 1.0008 | 0.038963 | 1+0.000136552961410071i | 1 | 0.00013655 | 1-0.000336892566925528i | 1 | -0.00033689 | 0.999999995239842+0.000471164421003716i | 1 | 0.00047116 | 17.3733775005223-0.688939819460434i | 24.8045 | -2.2709 | -9090.90909090909 | 2.27623467397318E-08i | 2.2762e-08 | 1.5708 | 1+1314600.66956124i | 1314600.6696 | 1.5708 | 1+0.59983164182064i | 1.1661 | 0.5403 | 303805.920370999+182232.718262192i | 110.9867 | 30.9567 | 5403682.31751832+2956693.81138398i | 135.7912 | 28.6858 | 0 | 0
[5 empty] | 87 | 74.131 | 17.4002386318441 | 1+0.0398903896601826i | 1.0008 | 0.039869 | 1+0.000139733688486111i | 1 | 0.00013973 | 1-0.000344739802886368i | 1 | -0.00034474 | 0.999999995015502+0.000482139250225123i | 1 | 0.00048214 | 17.3721135856043-0.704936871196112i | 24.8042 | -2.3237 | -9090.90909090909 | 2.27623467397318E-08i | 2.2762e-08 | 1.5708 | 1+1345221.65280961i | 1345221.6528 | 1.5708 | 1+0.613803515623321i | 1.1734 | 0.55051 | 296890.453333284+182232.70786092i | 110.8405 | 31.5418 | 5286077.23269643+2956478.27271139i | 135.6447 | 29.2181 | 0 | 0
[5 empty] | 88 | 75.8578 | 17.4002386318441 | 1+0.0408195561986135i | 1.0008 | 0.040797 | 1+0.000142988504213379i | 1 | 0.00014299 | 1-0.000352769824453869i | 1 | -0.00035277 | 0.99999999478059+0.000493369716058865i | 1 | 0.00049337 | 17.3707902979255-0.721302944169871i | 24.8039 | -2.3778 | -9090.90909090909 | 2.27623467397318E-08i | 2.2762e-08 | 1.5708 | 1+1376555.8903844i | 1376555.8904 | 1.5708 | 1+0.628100836174635i | 1.1809 | 0.56083 | 290132.401543737+182232.697927783i | 110.6961 | 32.133 | 5171274.0873891+2956252.62569615i | 135.5 | 29.7552 | 0 | 0
[5 empty] | 89 | 77.6247 | 17.4002386318441 | 1+0.0417703658060517i | 1.0009 | 0.041746 | 1+0.000146319134338258i | 1 | 0.00014632 | 1-0.000360986889251756i | 1 | -0.00036099 | 0.999999994534607+0.000504861773046582i | 1 | 0.00050486 | 17.3694048579752-0.738046377629481i | 24.8035 | -2.4331 | -9090.90909090909 | 2.27623467397318E-08i | 2.2762e-08 | 1.5708 | 1+1408619.99611316i | 1408619.9961 | 1.5708 | 1+0.642731184103186i | 1.1887 | 0.57125 | 283528.181793843+182232.688441709i | 110.5537 | 32.7302 | 5059211.95381294+2956016.39637248i | 135.3572 | 30.2971 | 0 | 0
[5 empty] | 90 | 79.4328 | 17.4002386318441 | 1+0.0427433226143363i | 1.0009 | 0.042717 | 1+0.000149727344804925i | 1 | 0.00014973 | 1-0.000369395354076551i | 1 | -0.0003694 | 0.999999994277031+0.000516621514429004i | 1 | 0.00051662 | 17.3679543570404-0.755175686851128i | 24.8032 | -2.4897 | -9090.90909090909 | 2.27623467397318E-08i | 2.2762e-08 | 1.5708 | 1+1441430.97080914i | 1441430.9708 | 1.5708 | 1+0.657702316613102i | 1.1969 | 0.58177 | 277074.292438874+182232.67938258i | 110.4131 | 33.3331 | 4949831.35340709+2955769.08877651i | 135.2163 | 30.8433 | 0 | 0
[5 empty] | 91 | 81.2831 | 17.4002386318441 | 1+0.0437389424980458i | 1.001 | 0.043711 | 1+0.000153214942691684i | 1 | 0.00015321 | 1-0.000377999677207602i | 1 | -0.000378 | 0.999999994007316+0.00052865517537667i | 1 | 0.00052866 | 17.3664357512872-0.772699565950938i | 24.8028 | -2.5476 | -9090.90909090909 | 2.27623467397318E-08i | 2.2762e-08 | 1.5708 | 1+1475006.21128543i | 1475006.2113 | 1.5708 | 1+0.673022171597004i | 1.2054 | 0.59239 | 270767.31154127+182232.67073118i | 110.2745 | 33.9415 | 4843074.22500629+2955510.18393687i | 135.0773 | 31.3938 | 0 | 0
[5 empty] | 92 | 83.1764 | 17.4002386318441 | 1+0.0447577533480212i | 1.001 | 0.044728 | 1+0.000156783777169098i | 1 | 0.00015678 | 1-0.000386804420770926i | 1 | -0.0003868 | 0.999999993724889+0.0005409691362959i | 1 | 0.00054097 | 17.3648458555821-0.790626890671595i | 24.8024 | -2.6069 | -9090.90909090909 | 2.27623467397318E-08i | 2.2762e-08 | 1.5708 | 1+1509363.51957897i | 1509363.5196 | 1.5708 | 1+0.688698871844789i | 1.2142 | 0.6031 | 264603.895056272+182232.662469155i | 110.1378 | 34.5552 | 4738883.89374558+2955239.13882126i | 134.9402 | 31.9483 | 0 | 0
[5 empty] | 93 | 85.1138 | 17.4002386318441 | 1+0.0458002953512606i | 1.001 | 0.045768 | 1+0.000160435740480445i | 1 | 0.00016044 | 1-0.000395814253158105i | 1 | -0.00039581 | 0.999999993429152+0.000553569926211767i | 1 | 0.00055357 | 17.3631813370383-0.808966721137148i | 24.802 | -2.6675 | -9090.90909090909 | 2.27623467397318E-08i | 2.2762e-08 | 1.5708 | 1+1544521.11238938i | 1544521.1124 | 1.5708 | 1+0.704740729350435i | 1.2234 | 0.6139 | 258580.775058879+182232.654578984i | 110.0032 | 35.1739 | 4637205.04067811+2954955.38523628i | 134.8052 | 32.5064 | 0 | 0
[5 empty] | 94 | 87.0964 | 17.4002386318441 | 1+0.0468671212773336i | 1.0011 | 0.046833 | 1+0.000164172768945013i | 1 | 0.00016417 | 1-0.000405033951501529i | 1 | -0.00040503 | 0.999999993119478+0.000566464226229874i | 1 | 0.00056646 | 17.3614387082785-0.827728304568576i | 24.8016 | -2.7296 | -9090.90909090909 | 2.27623467397318E-08i | 2.2762e-08 | 1.5708 | 1+1580497.63073772i | 1580497.6307 | 1.5708 | 1+0.721156249719126i | 1.2329 | 0.62478 | 252694.758011144+182232.647043929i | 109.8706 | 35.7975 | 4537983.67308846+2954658.32867859i | 134.6721 | 33.0679 | 0 | 0
[5 empty] | 95 | 89.1251 | 17.4002386318441 | 1+0.0479587967714677i | 1.0011 | 0.047922 | 1+0.000167996843984759i | 1 | 0.000168 | 1-0.000414468404207297i | 1 | -0.00041447 | 0.999999992795209+0.00057965887307877i | 1 | 0.00057966 | 17.3596143204013-0.846921077952175i | 24.8011 | -2.7931 | -9090.90909090909 | 2.27623467397318E-08i | 2.2762e-08 | 1.5708 | 1+1617312.14985024i | 1617312.1499 | 1.5708 | 1+0.737954136677051i | 1.2428 | 0.63575 | 246942.723068917+182232.639848007i | 109.74 | 36.4257 | 4441167.09548421+2954347.34713602i | 134.5411 | 33.6326 | 0 | 0
[5 empty] | 96 | 91.2011 | 17.4002386318441 | 1+0.0490759006544598i | 1.0012 | 0.049037 | 1+0.000171909993174887i | 1 | 0.00017191 | 1-0.000424122613547114i | 1 | -0.00042412 | 0.999999992455657+0.000593160862734864i | 1 | 0.00059316 | 17.3577043556401-0.866554670651883i | 24.8007 | -2.858 | -9090.90909090909 | 2.27623467397318E-08i | 2.2762e-08 | 1.5708 | 1+1654984.18927227i | 1654984.1893 | 1.5708 | 1+0.75514329668622i | 1.2531 | 0.64678 | 241321.620427133+182232.632975955i | 109.6116 | 37.0581 | 4346703.88124868+2954021.78983608i | 134.4122 | 34.2 | 0 | 0
[5 empty] | 97 | 93.3254 | 17.4002386318441 | 1+0.0502190252295753i | 1.0013 | 0.050177 | 1+0.000175914291318895i | 1 | 0.00017591 | 1-0.000434001698310561i | 1 | -0.000434 | 0.999999992100103+0.000606977354131794i | 1 | 0.00060698 | 17.3557048197013-0.886638906956278i | 24.8002 | -2.9245 | -9090.90909090909 | 2.27623467397318E-08i | 2.2762e-08 | 1.5708 | 1+1693533.72321777i | 1693533.7232 | 1.5708 | 1+0.772732843666797i | 1.2638 | 0.65789 | 235828.469702766+182232.626413195i | 109.4853 | 37.6945 | 4254543.84493785+2953680.97593988i | 134.2855 | 34.77 | 0 | 0
[5 empty] | 98 | 95.4993 | 17.4002386318441 | 1+0.0513887765965947i | 1.0013 | 0.051344 | 1+0.00018001186154866i | 1 | 0.00018001 | 1-0.000444110896519143i | 1 | -0.00044411 | 0.999999991727793+0.000621115672956178i | 1 | 0.00062112 | 17.35361153377-0.907183808549951i | 24.7996 | -2.9925 | -9090.90909090909 | 2.27623467397318E-08i | 2.2762e-08 | 1.5708 | 1+1732981.19115987i | 1732981.1912 | 1.5708 | 1+0.790732103829413i | 1.2749 | 0.66906 | 230460.358354598+182232.620145811i | 109.3611 | 38.3346 | 4164638.01520503+2953324.19317956i | 134.1608 | 35.3421 | 0 | 0
[5 empty] | 99 | 97.7237 | 17.4002386318441 | 1+0.0525857749731766i | 1.0014 | 0.052537 | 1+0.000184204876450157i | 1 | 0.0001842 | 1-0.000454455568203562i | 1 | -0.00045446 | 0.999999991337936+0.000635583315531801i | 1 | 0.00063558 | 17.3514201261704-0.928199596898374i | 24.7991 | -3.0621 | -9090.90909090909 | 2.27623467397318E-08i | 2.2762e-08 | 1.5708 | 1+1773347.50866825i | 1773347.5087 | 1.5708 | 1+0.809150620620055i | 1.2864 | 0.6803 | 225214.440138931+182232.614160504i | 109.2392 | 38.9781 | 4076938.60833636+2952950.69643656i | 134.0383 | 35.916 | 0 | 0
[5 empty] | 100 | 100 | 17.4002386318441 | 1+0.0538106550237043i | 1.0014 | 0.053759 | 1+0.000188495559215388i | 1 | 0.0001885 | 1-0.000465041198245673i | 1 | -0.00046504 | 0.999999990929705+0.00065038795279426i | 1 | 0.00065039 | 17.3491260236661-0.949696695534264i | 24.7985 | -3.1333 | -9090.90909090909 | 2.27623467397318E-08i | 2.2762e-08 | 1.5708 | 1+1814654.07849876i | 1814654.0785 | 1.5708 | 1+0.827998159780126i | 1.2983 | 0.69158 | 220087.93360049+182232.608444579i | 109.1194 | 39.6247 | 3991399.00238156+2952559.70625905i | 133.918 | 36.4915 | 0 | 0
[5 empty] | 1 | 102.3293 | 17.4002386318441 | 1+0.0550640661957937i | 1.0015 | 0.055009 | 1+0.000192886184821148i | 1 | 0.00019289 | 1-0.000475873399286642i | 1 | -0.00047587 | 0.999999990502235+0.000665537434358192i | 1 | 0.00066554 | 17.3467244423883-0.971685732232769i | 24.798 | -3.2061 | -9090.90909090909 | 2.27623467397318E-08i | 2.2762e-08 | 1.5708 | 1+1856922.80194147i | 1856922.8019 | 1.5708 | 1+0.847284714524363i | 1.3107 | 0.70292 | 215078.120597653+182232.602985914i | 109.0019 | 40.2741 | 3907973.7118633+2952150.40731562i | 133.7998 | 37.068 | 0 | 0
[5 empty] | 2 | 104.7129 | 17.4002386318441 | 1+0.0563466730646393i | 1.0016 | 0.056287 | 1+0.000197379081235251i | 1 | 0.00019738 | 1-0.000486957914702842i | 1 | -0.00048696 | 0.999999990054619+0.000681039792679251i | 1 | 0.00068104 | 17.3442103783771-0.994177541061651i | 24.7973 | -3.2806 | -9090.90909090909 | 2.27623467397318E-08i | 2.2762e-08 | 1.5708 | 1+1900176.09043305i | 1900176.0904 | 1.5708 | 1+0.86702051083938i | 1.3235 | 0.71429 | 210182.344861252+182232.597772929i | 108.8866 | 40.926 | 3826618.36304933+2951721.94678312i | 133.6839 | 37.6454 | 0 | 0
[5 empty] | 3 | 107.1519 | 17.4002386318441 | 1+0.0576591556853801i | 1.0017 | 0.057595 | 1+0.000201976630650846i | 1 | 0.00020198 | 1-0.000498300621651068i | 1 | -0.0004983 | 0.999999989585908+0.000696903247313015i | 1 | 0.0006969 | 17.3415785977201-1.0171831642916i | 24.7967 | -3.3569 | -9090.90909090909 | 2.27623467397318E-08i | 2.2762e-08 | 1.5708 | 1+1944436.87743958i | 1944436.8774 | 1.5708 | 1+0.887216012905617i | 1.3368 | 0.72571 | 205398.010586188+182232.592794567i | 108.7735 | 41.58 | 3747289.66977156+2951273.43266605i | 133.5702 | 38.2231 | 0 | 0
[5 empty] | 4 | 109.6478 | 17.4002386318441 | 1+0.0590022099536745i | 1.0017 | 0.058934 | 1+0.000206681270749489i | 1 | 0.00020668 | 1-0.000509907534184681i | 1 | -0.00050991 | 0.999999989095107+0.000713136209273109i | 1 | 0.00071314 | 17.338823626277-1.04071385415089i | 24.796 | -3.4349 | -9090.90909090909 | 2.27623467397318E-08i | 2.2762e-08 | 1.5708 | 1+1989728.63061619i | 1989728.6306 | 1.5708 | 1+0.907881928645589i | 1.3506 | 0.73715 | 200722.581055102+182232.58804027i | 108.6628 | 42.2358 | 3669945.40977678+2950803.93204527i | 133.4588 | 38.8009 | 0 | 0
[5 empty] | 5 | 112.2018 | 17.4002386318441 | 1+0.0603765479746728i | 1.0018 | 0.060303 | 1+0.000211495495993634i | 1 | 0.0002115 | 1-0.000521784806442343i | 1 | -0.00052178 | 0.999999988581175+0.000729747285490834i | 1 | 0.00072975 | 17.3359397389716-1.06478107440701i | 24.7953 | -3.5147 | -9090.90909090909 | 2.27623467397318E-08i | 2.2762e-08 | 1.5708 | 1+2036075.36424993i | 2036075.3643 | 1.5708 | 1+0.929029215401367i | 1.365 | 0.74862 | 196153.577293367+182232.58349995i | 108.5543 | 42.893 | 3594544.40159256+2950312.46925303i | 133.3496 | 39.3783 | 0 | 0
[5 empty] | 6 | 114.8154 | 17.4002386318441 | 1+0.0617828984405855i | 1.0019 | 0.061704 | 1+0.000216421858949228i | 1 | 0.00021642 | 1-0.00053393873591102i | 1 | -0.00053394 | 0.999999988043023+0.000746745283378673i | 1 | 0.00074675 | 17.3329209486377-1.08939650175702i | 24.7946 | -3.5964 | -9090.90909090909 | 2.27623467397318E-08i | 2.2762e-08 | 1.5708 | 1+2083501.65199244i | 2083501.652 | 1.5708 | 1+0.950669085744306i | 1.3798 | 0.76011 | 191688.576754713+182232.579163977i | 108.4481 | 43.5514 | 3521046.48189371+2949798.02397221i | 133.2426 | 39.955 | 0 | 0
[5 empty] | 7 | 117.4898 | 17.4002386318441 | 1+0.0632220070170446i | 1.002 | 0.063138 | 1+0.000221462971639118i | 1 | 0.00022146 | 1-0.00054637576676499i | 1 | -0.00054638 | 0.999999987479508+0.000764139215500102i | 1 | 0.00076414 | 17.3297609944032-1.11457202700692i | 24.7938 | -3.6799 | -9090.90909090909 | 2.27623467397318E-08i | 2.2762e-08 | 1.5708 | 1+2132032.63988923i | 2132032.6399 | 1.5708 | 1+0.972813013420099i | 1.3951 | 0.77162 | 187325.212036753+182232.575023157i | 108.3442 | 44.2105 | 3449412.48335308+2949259.52925666i | 133.138 | 40.5306 | 0 | 0
[5 empty] | 8 | 120.2264 | 17.4002386318441 | 1+0.0646946367384665i | 1.0021 | 0.064605 | 1+0.000226621506927982i | 1 | 0.00022662 | 1-0.000559102493282639i | 1 | -0.0005591 | 0.999999986889435+0.000781938304348168i | 1 | 0.00078194 | 17.3264533295962-1.14031975601864i | 24.793 | -3.7654 | -9090.90909090909 | 2.27623467397318E-08i | 2.2762e-08 | 1.5708 | 1+2181694.05971249i | 2181694.0597 | 1.5708 | 1+0.995472739432312i | 1.411 | 0.78313 | 183061.169625755+182232.571068704i | 108.2426 | 44.87 | 3379604.21296165+2948695.8694701i | 133.0355 | 41.1046 | 0 | 0
[5 empty] | 9 | 123.0269 | 17.4002386318441 | 1+0.0662015684126218i | 1.0022 | 0.066105 | 1+0.000231900199939508i | 1 | 0.0002319 | 1-0.000572125663342821i | 1 | -0.00057213 | 0.999999986271553+0.000800151987235376i | 1 | 0.00080015 | 17.3229911091575-1.16665201040216i | 24.7921 | -3.8529 | -9090.90909090909 | 2.27623467397318E-08i | 2.2762e-08 | 1.5708 | 1+2232512.24260434i | 2232512.2426 | 1.5708 | 1+1.01866027826761i | 1.4275 | 0.79464 | 178894.188669995+182232.56729223i | 108.1433 | 45.5296 | 3311584.43080249+2948105.87814113i | 132.9354 | 41.6768 | 0 | 0
[5 empty] | 10 | 125.8925 | 17.4002386318441 | 1+0.0677436010346307i | 1.0023 | 0.06764 | 1+0.000237301849506604i | 1 | 0.0002373 | 1-0.000585452182002687i | 1 | -0.00058545 | 0.999999985624552+0.000818789921297479i | 1 | 0.00081879 | 17.3193671765423-1.19358132792828i | 24.7912 | -3.9424 | -9090.90909090909 | 2.27623467397318E-08i | 2.2762e-08 | 1.5708 | 1+2284514.13303801i | 2284514.133 | 1.5708 | 1+1.04238792426601i | 1.4445 | 0.80615 | 174822.059781012+182232.563685726i | 108.0463 | 46.189 | 3245316.82926256+2947488.33573114i | 132.8375 | 42.2466 | 0 | 0
[5 empty] | 11 | 128.825 | 17.4002386318441 | 1+0.0693215522106009i | 1.0024 | 0.069211 | 1+0.00024282931965537i | 1 | 0.00024283 | 1-0.000599089115158826i | 1 | -0.00059909 | 0.999999984947058+0.000837861988613821i | 1 | 0.00083786 | 17.3155740500969-1.22112046263616i | 24.7903 | -4.0339 | -9090.90909090909 | 2.27623467397318E-08i | 2.2762e-08 | 1.5708 | 1+2337727.30310414i | 2337727.3031 | 1.5708 | 1+1.06666825813949i | 1.4621 | 0.81765 | 170842.623862168+182232.560241542i | 107.9516 | 46.8477 | 3180766.01266774+2946841.96731262i | 132.7418 | 42.8138 | 0 | 0
[5 empty] | 12 | 131.8257 | 17.4002386318441 | 1+0.0709362585911324i | 1.0025 | 0.070818 | 1+0.000248485541123644i | 1 | 0.00024849 | 1-0.000613043693293705i | 1 | -0.00061304 | 0.999999984237634+0.000857378301446941i | 1 | 0.00085738 | 17.3116039088922-1.24928238460758i | 24.7893 | -4.1276 | -9090.90909090909 | 2.27623467397318E-08i | 2.2762e-08 | 1.5708 | 1+2392179.96712986i | 2392179.9671 | 1.5708 | 1+1.09151415364246i | 1.4803 | 0.82913 | 166953.770963865+182232.556952371i | 107.8592 | 47.5054 | 3117897.47732493+2946165.44015512i | 132.6485 | 43.3778 | 0 | 0
[5 empty] | 13 | 134.8963 | 17.4002386318441 | 1+0.0725885763149211i | 1.0026 | 0.072461 | 1+0.000254273512914915i | 1 | 0.00025427 | 1-0.00062732331530936i | 1 | -0.00062732 | 0.999999983494777+0.000877349207604229i | 1 | 0.00087735 | 17.3074485779978-1.27808027937832i | 24.7883 | -4.2234 | -9090.90909090909 | 2.27623467397318E-08i | 2.2762e-08 | 1.5708 | 1+2447900.99663838i | 2447900.9966 | 1.5708 | 1+1.11693878439758i | 1.4992 | 0.84058 | 163153.439164823+182232.553811236i | 107.769 | 48.1618 | 3056677.59195556+2945457.36121587i | 132.5573 | 43.9384 | 0 | 0
[5 empty] | 14 | 138.0384 | 17.4002386318441 | 1+0.0742793814626956i | 1.0028 | 0.074143 | 1+0.000260196303888443i | 1 | 0.0002602 | 1-0.000641935552450398i | 1 | -0.00064194 | 0.99999998271691+0.000897785295924481i | 1 | 0.00089779 | 17.3030995131817-1.30752754695482i | 24.7872 | -4.3214 | -9090.90909090909 | 2.27623467397318E-08i | 2.2762e-08 | 1.5708 | 1+2504919.93565713i | 2504919.9357 | 1.5708 | 1+1.14295563088063i | 1.5187 | 0.85201 | 159439.613478815+182232.550811476i | 107.6812 | 48.8165 | 2997073.57850501+2944716.27453253i | 132.4684 | 44.4951 | 0 | 0
[5 empty] | 15 | 141.2538 | 17.4002386318441 | 1+0.0760095705217253i | 1.0029 | 0.075864 | 1+0.000266257054386397i | 1 | 0.00026626 | 1-0.000656888152318366i | 1 | -0.00065689 | 0.999999981902383+0.000918697401892224i | 1 | 0.0009187 | 17.2985477850184-1.33763780040207i | 24.7861 | -4.4217 | -9090.90909090909 | 2.27623467397318E-08i | 2.2762e-08 | 1.5708 | 1+2563267.0163823i | 2563267.0164 | 1.5708 | 1+1.16957848756798i | 1.5388 | 0.8634 | 155810.324786307+182232.547946729i | 107.5956 | 49.4693 | 2939053.4933123+2943940.65851506i | 132.3817 | 45.0476 | 0 | 0
[5 empty] | 16 | 144.544 | 17.4002386318441 | 1+0.0777800608611513i | 1.003 | 0.077624 | 1+0.000272458977898916i | 1 | 0.00027246 | 1-0.000672189042979638i | 1 | -0.00067219 | 0.999999981049468+0.000940096613382849i | 1 | 0.0009401 | 17.2937840623904-1.36842486396669i | 24.7849 | -4.5243 | -9090.90909090909 | 2.27623467397318E-08i | 2.2762e-08 | 1.5708 | 1+2622973.17520841i | 2622973.1752 | 1.5708 | 1+1.19682147025064i | 1.5596 | 0.87475 | 152263.648790394+182232.545210916i | 107.5122 | 50.1197 | 2882586.20862328+2943128.92313431i | 132.2972 | 45.5954 | 0 | 0
[5 empty] | 17 | 147.9108 | 17.4002386318441 | 1+0.0795917912183867i | 1.0032 | 0.079424 | 1+0.000278805362767937i | 1 | 0.00027881 | 1-0.00068784633716897i | 1 | -0.00068785 | 0.999999980156357+0.000961994276541539i | 1 | 0.00096199 | 17.288798595366-1.39990277069642i | 24.7837 | -4.6292 | -9090.90909090909 | 2.27623467397318E-08i | 2.2762e-08 | 1.5708 | 1+2684070.06913116i | 2684070.0691 | 1.5708 | 1+1.22469902351862i | 1.5811 | 0.88606 | 148797.704996517+182232.542598234i | 107.4311 | 50.7675 | 2827641.39443179+2942279.40700443i | 132.2148 | 46.1382 | 0 | 0
[5 empty] | 18 | 151.3561 | 17.4002386318441 | 1+0.081445722196848i | 1.0033 | 0.081266 | 1+0.000285299573930724i | 1 | 0.0002853 | 1-0.000703868336590991i | 1 | -0.00070387 | 0.999999979221155+0.00098440200179915i | 1 | 0.0009844 | 17.2835811974407-1.432085759515i | 24.7824 | -4.7366 | -9090.90909090909 | 2.27623467397318E-08i | 2.2762e-08 | 1.5708 | 1+2746590.09253243i | 2746590.0925 | 1.5708 | 1+1.25322592841969i | 1.6033 | 0.89731 | 145410.6557154+182232.540103144i | 107.3522 | 51.4122 | 2774189.50063217+2941390.3743568i | 132.1346 | 46.6756 | 0 | 0
[5 empty] | 19 | 154.8817 | 17.4002386318441 | 1+0.0833428367752796i | 1.0035 | 0.083151 | 1+0.000291945054703994i | 1 | 0.00029195 | 1-0.000720263536321872i | 1 | -0.00072026 | 0.999999978241878+0.00100733167002822i | 1 | 0.0010073 | 17.2781212271257-1.46498827170864i | 24.781 | -4.8464 | -9090.90909090909 | 2.27623467397318E-08i | 2.2762e-08 | 1.5708 | 1+2810566.39435619i | 2810566.3944 | 1.5708 | 1+1.28241731029641i | 1.6262 | 0.90851 | 142100.70508868+182232.537720349i | 107.2755 | 52.0537 | 2722201.73946626+2940460.0119025i | 132.0566 | 47.2073 | 0 | 0
[5 empty] | 20 | 158.4893 | 17.4002386318441 | 1+0.0852841408289424i | 1.0036 | 0.085078 | 1+0.000298745328609619i | 1 | 0.00029875 | 1-0.000737040629313527i | 1 | -0.00073704 | 0.99999997721645+0.00103079543884234i | 1 | 0.0010308 | 17.2724075688703-1.49862494677755i | 24.7796 | -4.9588 | -9090.90909090909 | 2.27623467397318E-08i | 2.2762e-08 | 1.5708 | 1+2876032.89568448i | 2876032.8957 | 1.5708 | 1+1.31228864680585i | 1.6499 | 0.91964 | 138866.098136724+182232.535444798i | 107.201 | 52.6916 | 2671650.06824834+2939486.4255818i | 131.9806 | 47.7328 | 0 | 0
[5 empty] | 21 | 162.181 | 17.4002386318441 | 1+0.0872706636629414i | 1.0038 | 0.08705 | 1+0.000305704001242833i | 1 | 0.0003057 | 1-0.000754208511002727i | 1 | -0.00075421 | 0.999999976142694+0.00105480574904233i | 1 | 0.0010548 | 17.2664286133057-1.53301061760281i | 24.7782 | -5.0737 | -9090.90909090909 | 2.27623467397318E-08i | 2.2762e-08 | 1.5708 | 1+2943024.30772284i | 2943024.3077 | 1.5708 | 1+1.34285577612602i | 1.6743 | 0.93071 | 135705.11982811+182232.533271665i | 107.1286 | 53.3256 | 2622507.17235028+2938467.6371975i | 131.9067 | 48.2519 | 0 | 0
[5 empty] | 22 | 165.9587 | 17.4002386318441 | 1+0.0893034585579789i | 1.004 | 0.089067 | 1+0.000312824762183979i | 1 | 0.00031282 | 1-0.000771776284027595i | 1 | -0.00077178 | 0.999999975018334+0.00107937533121247i | 1 | 0.0010794 | 17.2601722367976-1.56816030487647i | 24.7766 | -5.1913 | -9090.90909090909 | 2.27623467397318E-08i | 2.2762e-08 | 1.5708 | 1+3011576.15020471i | 3011576.1502 | 1.5708 | 1+1.37413490535349i | 1.6995 | 0.9417 | 132616.094170298+182232.531196338i | 107.0583 | 53.9555 | 2574746.44842997+2937401.58093076i | 131.8349 | 48.7642 | 0 | 0
[5 empty] | 23 | 169.8244 | 17.4002386318441 | 1+0.0913836033288142i | 1.0042 | 0.09113 | 1+0.000320111386954758i | 1 | 0.00032011 | 1-0.000789753263053916i | 1 | -0.00078975 | 0.999999973840984+0.00110451721247044i | 1 | 0.0011045 | 17.2536257802977-1.60408921073856i | 24.775 | -5.3116 | -9090.90909090909 | 2.27623467397318E-08i | 2.2762e-08 | 1.5708 | 1+3081724.77022432i | 3081724.7702 | 1.5708 | 1+1.4061426190966i | 1.7255 | 0.95262 | 129597.383320997+182232.529214417i | 106.9901 | 54.5809 | 2528341.98788472+2936286.09973756i | 131.765 | 49.2693 | 0 | 0
[5 empty] | 24 | 173.7801 | 17.4002386318441 | 1+0.0935122008957401i | 1.0044 | 0.093241 | 1+0.000327567739020078i | 1 | 0.00032757 | 1-0.000808148979713934i | 1 | -0.00080815 | 0.999999972608148+0.00113024472337448i | 1 | 0.0011302 | 17.2467760274843-1.64081271156237i | 24.7733 | -5.4346 | -9090.90909090909 | 2.27623467397318E-08i | 2.2762e-08 | 1.5708 | 1+3153507.36150858i | 3153507.3615 | 1.5708 | 1+1.43889588826886i | 1.7523 | 0.96345 | 126647.386719756+182232.527321696i | 106.9239 | 55.2016 | 2483268.5605114+2935118.94162377i | 131.6972 | 49.767 | 0 | 0
[5 empty] | 25 | 177.8279 | 17.4002386318441 | 1+0.0956903798693613i | 1.0046 | 0.0954 | 1+0.000335197771836498i | 1 | 0.0003352 | 1-0.000826973187660113i | 1 | -0.00082697 | 0.999999971317209+0.00115657150499141i | 1 | 0.0011566 | 17.2396091821829-1.67834634982493i | 24.7715 | -5.5605 | -9090.90909090909 | 2.27623467397318E-08i | 2.2762e-08 | 1.5708 | 1+3226961.98413751i | 3226961.9841 | 1.5708 | 1+1.47241207908712i | 1.7799 | 0.9742 | 123764.540239331+182232.525514163i | 106.8598 | 55.8173 | 2439501.59835469+2933897.7557979i | 131.6313 | 50.2569 | 0 | 0
[5 empty] | 26 | 181.9701 | 17.4002386318441 | 1+0.097919295149i | 1.0048 | 0.097608 | 1+0.000343005530948409i | 1 | 0.00034301 | 1-0.000846235867736665i | 1 | -0.00084624 | 0.999999969965431+0.0011835115161293i | 1 | 0.0011835 | 17.2321108450648-1.71670582499671i | 24.7697 | -5.6892 | -9090.90909090909 | 2.27623467397318E-08i | 2.2762e-08 | 1.5708 | 1+3302127.58472429i | 3302127.5847 | 1.5708 | 1+1.50670896227938i | 1.8084 | 0.98485 | 120947.315356358+182232.523787982i | 106.7976 | 56.4279 | 2397017.17972445+2932620.08870044i | 131.5673 | 50.7387 | 0 | 0
[5 empty] | 27 | 186.2087 | 17.4002386318441 | 1+0.100200128535042i | 1.005 | 0.099867 | 1+0.000350995156133046i | 1 | 0.000351 | 1-0.000865947233271552i | 1 | -0.00086595 | 0.999999968549946+0.00121107904073868i | 1 | 0.0012111 | 17.2242659896159-1.75590698338039i | 24.7677 | -5.8208 | -9090.90909090909 | 2.27623467397318E-08i | 2.2762e-08 | 1.5708 | 1+3379044.01706533i | 3379044.0171 | 1.5708 | 1+1.54180472250709i | 1.8377 | 0.99541 | 118194.218340915+182232.522139491i | 106.7374 | 57.033 | 2355792.01336241+2931283.37990916i | 131.5052 | 51.2121 | 0 | 0
[5 empty] | 28 | 190.5461 | 17.4002386318441 | 1+0.102534089355541i | 1.0052 | 0.10218 | 1+0.000359170883595438i | 1 | 0.00035917 | 1-0.000886117735491693i | 1 | -0.00088612 | 0.99999996706775+0.001239288695486i | 1 | 0.0012393 | 17.2160589373769-1.79596580682444i | 24.7657 | -5.9555 | -9090.90909090909 | 2.27623467397318E-08i | 2.2762e-08 | 1.5708 | 1+3457752.06327119i | 3457752.0633 | 1.5708 | 1+1.57771796800689i | 1.8679 | 1.0059 | 115503.789464519+182232.520565195i | 106.6792 | 57.6324 | 2315803.42273805+2929884.95792022i | 131.4449 | 51.6769 | 0 | 0
[5 empty] | 29 | 194.9845 | 17.4002386318441 | 1+0.104922415107413i | 1.0055 | 0.10454 | 1+0.000367537048214496i | 1 | 0.00036754 | 1-0.000906758069064335i | 1 | -0.00090676 | 0.999999965515701+0.00126815543750358i | 1 | 0.0012682 | 17.207473332456-1.83689840023355i | 24.7636 | -6.0933 | -9090.90909090909 | 2.27623467397318E-08i | 2.2762e-08 | 1.5708 | 1+3538293.45538971i | 3538293.4554 | 1.5708 | 1+1.61446774045688i | 1.8991 | 1.0162 | 112874.602226173+182232.519061755i | 106.6228 | 58.226 | 2277029.33045352+2928422.03580517i | 131.3863 | 52.1327 | 0 | 0
[5 empty] | 30 | 199.5262 | 17.4002386318441 | 1+0.107366372112588i | 1.0057 | 0.10696 | 1+0.000376098085841448i | 1 | 0.0003761 | 1-0.000927879177767564i | 1 | -0.00092788 | 0.999999963890506+0.00129769457232015i | 1 | 0.0012977 | 17.1984921153186-1.87872097779406i | 24.7613 | -6.2341 | -9090.90909090909 | 2.27623467397318E-08i | 2.2762e-08 | 1.5708 | 1+3620710.89753315i | 3620710.8975 | 1.5708 | 1+1.65207352507287i | 1.9312 | 1.0265 | 110305.262595997+182232.517625979i | 106.5683 | 58.8135 | 2239448.24273555+2926891.70674488i | 131.3296 | 52.5794 | 0 | 0
[5 empty] | 31 | 204.1738 | 17.4002386318441 | 1+0.109867256189419i | 1.006 | 0.10943 | 1+0.000384858535651758i | 1 | 0.00038486 | 1-0.000949492260292773i | 1 | -0.00094949 | 0.999999962188718+0.00132792176197597i | 1 | 0.0013279 | 17.1890974958621-1.92144984782669i | 24.759 | -6.3782 | -9090.90909090909 | 2.27623467397318E-08i | 2.2762e-08 | 1.5708 | 1+3705048.08852022i | 3705048.0885 | 1.5708 | 1+1.69055526093962i | 1.9642 | 1.0366 | 107794.408276115+182232.516254824i | 106.5155 | 59.3948 | 2203039.23399381+2925290.93944174i | 131.2745 | 53.0166 | 0 | 0
[5 empty] | 32 | 208.9296 | 17.4002386318441 | 1+0.112426393339747i | 1.0063 | 0.11196 | 1+0.000393823042551879i | 1 | 0.00039382 | 1-0.000971608776182414i | 1 | -0.00097161 | 0.999999960406727+0.00135885303332713i | 1 | 0.0013589 | 17.1792709257881-1.96510139617656i | 24.7566 | -6.5256 | -9090.90909090909 | 2.27623467397318E-08i | 2.2762e-08 | 1.5708 | 1+3791349.74504596i | 3791349.745 | 1.5708 | 1+1.72993335158289i | 1.9982 | 1.0467 | 105340.707978326+182232.514945382i | 106.4646 | 59.9697 | 2167781.93142193+2923616.57341201i | 131.2211 | 53.4441 | 0 | 0
[5 empty] | 33 | 213.7962 | 17.4002386318441 | 1+0.115045140451963i | 1.0066 | 0.11454 | 1+0.000402996359642022i | 1 | 0.000403 | 1-0.000994240451905941i | 1 | -0.00099424 | 0.999999958540754+0.0013905047865431i | 1 | 0.0013905 | 17.168993070289-2.00969206804422i | 24.754 | -6.6763 | -9090.90909090909 | 2.27623467397318E-08i | 2.2762e-08 | 1.5708 | 1+3879661.62539095i | 3879661.6254 | 1.5708 | 1+1.77022867578752i | 2.0332 | 1.0566 | 102942.860718257+182232.513694874i | 106.4153 | 60.538 | 2133656.49961983+2921865.31416138i | 131.1693 | 53.8617 | 0 | 0
[5 empty] | 34 | 218.7762 | 17.4002386318441 | 1+0.117724886020449i | 1.0069 | 0.11719 | 1+0.000412383350736336i | 1 | 0.00041238 | 1-0.0010173992870774i | 1 | -0.0010174 | 0.99999995658684+0.0014228938038024i | 1 | 0.0014229 | 17.1582437790694-2.05523834815772i | 24.7513 | -6.8304 | -9090.90909090909 | 2.27623467397318E-08i | 2.2762e-08 | 1.5708 | 1+3970030.55368312i | 3970030.5537 | 1.5708 | 1+1.81146259866781i | 2.0692 | 1.0664 | 100599.595125551+182232.512500647i | 106.3678 | 61.0996 | 2100643.62521235+2920033.72824724i | 131.1191 | 54.2691 | 0 | 0
[5 empty] | 35 | 223.8721 | 17.4002386318441 | 1+0.120467050881776i | 1.0072 | 0.11989 | 1+0.00042198899294175i | 1 | 0.00042199 | 1-0.00104109756081774i | 1 | -0.0010411 | 0.99999995454084+0.0014560372581907i | 1 | 0.001456 | 17.1470020567294-2.10175673918067i | 24.7485 | -6.988 | -9090.90909090909 | 2.27623467397318E-08i | 2.2762e-08 | 1.5708 | 1+4062504.44472443i | 4062504.4447 | 1.5708 | 1+1.85365698299546i | 2.1062 | 1.0761 | 98309.6687697736+182232.511360171i | 106.3219 | 61.6543 | 2068724.50144075+2918118.23823232i | 131.0704 | 54.6663 | 0 | 0
[5 empty] | 36 | 229.0868 | 17.4002386318441 | 1+0.12327308896805i | 1.0076 | 0.12265 | 1+0.000431818379296905i | 1 | 0.00043182 | 1-0.00106534783826538i | 1 | -0.0010653 | 0.999999952398416+0.00148995272280623i | 1 | 0.00149 | 17.1352460325426-2.14926373824669i | 24.7456 | -7.1492 | -9090.90909090909 | 2.27623467397318E-08i | 2.2762e-08 | 1.5708 | 1+4157132.32939592i | 4157132.3294 | 1.5708 | 1+1.89683420079154i | 2.1443 | 1.0856 | 96071.86750166+182232.510271025i | 106.2776 | 62.2021 | 2037880.81270196+2916115.1175349i | 131.0232 | 55.0528 | 0 | 0
[5 empty] | 37 | 234.4229 | 17.4002386318441 | 1+0.126144488077807i | 1.0079 | 0.12548 | 1+0.000441876721472553i | 1 | 0.00044188 | 1-0.00109016297723841i | 1 | -0.0010902 | 0.999999950155023+0.00152465818007723i | 1 | 0.0015247 | 17.1229529296683-2.19777581150574i | 24.7425 | -7.3141 | -9090.90909090909 | 2.27623467397318E-08i | 2.2762e-08 | 1.5708 | 1+4253964.38065459i | 4253964.3807 | 1.5708 | 1+1.94101714518843i | 2.1835 | 1.0951 | 93885.0048093582+182232.509230896i | 106.2349 | 62.7428 | 2008094.71900998+2914020.48518287i | 130.9774 | 55.4287 | 0 | 0
[5 empty] | 38 | 239.8833 | 17.4002386318441 | 1+0.129082770664863i | 1.0083 | 0.12837 | 1+0.00045216935253486i | 1 | 0.00045217 | 1-0.00111555613505199i | 1 | -0.0011156 | 0.999999947805901+0.00156017203129657i | 1 | 0.0015602 | 17.1100990338437-2.24730936656339i | 24.7393 | -7.4826 | -9090.90909090909 | 2.27623467397318E-08i | 2.2762e-08 | 1.5708 | 1+4353051.9401358i | 4353051.9401 | 1.5708 | 1+1.98622924256813i | 2.2238 | 1.1044 | 91747.9211893191+182232.508237584i | 106.1937 | 63.2763 | 1979348.8403532+2911830.30047932i | 130.933 | 55.7937 | 0 | 0
[5 empty] | 39 | 245.4709 | 17.4002386318441 | 1+0.132089494645538i | 1.0087 | 0.13133 | 1+0.000462701729773047i | 1 | 0.0004627 | 1-0.0011415407754945i | 1 | -0.0011415 | 0.999999945346069+0.0015965131063782i | 1 | 0.0015965 | 17.0966596616104-2.29788072268886i | 24.736 | -7.655 | -9090.90909090909 | 2.27623467397318E-08i | 2.2762e-08 | 1.5708 | 1+4454447.54537509i | 4454447.5454 | 1.5708 | 1+2.03249446498307i | 2.2652 | 1.1136 | 89659.4835315238+182232.507288976i | 106.154 | 63.8025 | 1951626.24092082+2909540.35758823i | 130.89 | 56.1476 | 0 | 0
[5 empty] | 40 | 251.1886 | 17.4002386318441 | 1+0.135166254224686i | 1.0091 | 0.13435 | 1+0.000473479437592944i | 1 | 0.00047348 | 1-0.00116813067596627i | 1 | -0.0011681 | 0.999999942770309+0.0016337006738412i | 1 | 0.0016337 | 17.0826091281392-2.34950607866393i | 24.7325 | -7.8312 | -9090.90909090909 | 2.27623467397318E-08i | 2.2762e-08 | 1.5708 | 1+4558204.95766456i | 4558204.9577 | 1.5708 | 1+2.0798373428666i | 2.3078 | 1.1226 | 87618.5845186795+182232.506383063i | 106.1157 | 64.3214 | 1924910.4131706+2907146.28005243i | 130.8482 | 56.4902 | 0 | 0
[5 empty] | 41 | 257.0396 | 17.4002386318441 | 1+0.13831468074096i | 1.0095 | 0.13744 | 1+0.000484508190477891i | 1 | 0.00048451 | 1-0.00119533993478446i | 1 | -0.0011953 | 0.999999940073157+0.00167175445102604i | 1 | 0.0016718 | 17.0679207147245-2.40220147813958i | 24.7288 | -8.0114 | -9090.90909090909 | 2.27623467397318E-08i | 2.2762e-08 | 1.5708 | 1+4664379.19055752i | 4664379.1906 | 1.5708 | 1+2.12828297803921i | 2.3515 | 1.1315 | 85624.1420391164+182232.505517922i | 106.0789 | 64.8329 | 1899185.26171018+2904643.51525469i | 130.8077 | 56.8216 | 0 | 0
[5 empty] | 42 | 263.0268 | 17.4002386318441 | 1+0.141536443531774i | 1.01 | 0.1406 | 1+0.000495793836018654i | 1 | 0.00049579 | 1-0.00122318297865827i | 1 | -0.0012232 | 0.999999937248892+0.0017106946145491i | 1 | 0.0017107 | 17.0525666360311-2.45598277236339i | 24.725 | -8.1956 | -9090.90909090909 | 2.27623467397318E-08i | 2.2762e-08 | 1.5708 | 1+4773026.53903768i | 4773026.539 | 1.5708 | 1+2.17785705701794i | 2.3965 | 1.1403 | 83675.0986130319+182232.50469172i | 106.0434 | 65.337 | 1874435.0869627+2902027.32883699i | 130.7683 | 57.1414 | 0 | 0
[5 empty] | 43 | 269.1535 | 17.4002386318441 | 1+0.144833250818405i | 1.0104 | 0.14383 | 1+0.000507342358013883i | 1 | 0.00050734 | 1-0.00125167457033811i | 1 | -0.0012517 | 0.999999934291523+0.00175054181100053i | 1 | 0.0017505 | 17.0365180071882-2.51086558013696i | 24.7209 | -8.384 | -9090.90909090909 | 2.27623467397318E-08i | 2.2762e-08 | 1.5708 | 1+4884204.60936733i | 4884204.6094 | 1.5708 | 1+2.22858586463565i | 2.4427 | 1.149 | 81770.4208318033+182232.503902705i | 106.0092 | 65.8335 | 1850644.56858785+2899292.79909354i | 130.7301 | 57.4495 | 0 | 0
[5 empty] | 44 | 275.4229 | 17.4002386318441 | 1+0.148206850611715i | 1.0109 | 0.14714 | 1+0.000519159879642801i | 1 | 0.00051916 | 1-0.00128082981644301i | 1 | -0.0012808 | 0.999999931194778+0.0017913171678913i | 1 | 0.0017913 | 17.0197448108353-2.56686524485838i | 24.7167 | -8.5765 | -9090.90909090909 | 2.27623467397318E-08i | 2.2762e-08 | 1.5708 | 1+4997972.34963096i | 4997972.3496 | 1.5708 | 1+2.28049629797761i | 2.4901 | 1.1575 | 79909.0988100581+182232.503149197i | 105.9763 | 66.3225 | 1827798.74862823+2896434.81135558i | 130.693 | 57.746 | 0 | 0
[5 empty] | 45 | 281.8383 | 17.4002386318441 | 1+0.151659031638968i | 1.0114 | 0.15051 | 1+0.000531252666711798i | 1 | 0.00053125 | 1-0.00131066417547038i | 1 | -0.0013107 | 0.999999927952088+0.00183304230485538i | 1 | 0.001833 | 17.0022158642397-2.6239967885023i | 24.7123 | -8.7734 | -9090.90909090909 | 2.27623467397318E-08i | 2.2762e-08 | 1.5708 | 1+5114390.08099033i | 5114390.081 | 1.5708 | 1+2.33361588064269i | 2.5389 | 1.1659 | 78090.1456502247+182232.502429605i | 105.9447 | 66.8039 | 1805883.01435106+2893448.05238886i | 130.657 | 58.0305 | 0 | 0
[5 empty] | 46 | 288.4032 | 17.4002386318441 | 1+0.155191624292241i | 1.012 | 0.15396 | 1+0.000543627130976646i | 1 | 0.00054363 | 1-0.00134119346599227i | 1 | -0.0013412 | 0.999999924556574+0.00187573934511267i | 1 | 0.0018757 | 16.9838987866191-2.68227486238721i | 24.7077 | -8.9746 | -9090.90909090909 | 2.27623467397318E-08i | 2.2762e-08 | 1.5708 | 1+5233519.52966761i | 5233519.5297 | 1.5708 | 1+2.38797277733675i | 2.5889 | 1.1742 | 76312.5969192603+182232.501742401i | 105.9142 | 67.2778 | 1784883.08075435+2890327.00482531i | 130.622 | 58.3031 | 0 | 0
[5 empty] | 47 | 295.1209 | 17.4002386318441 | 1+0.158806501598918i | 1.0125 | 0.15749 | 1+0.000556289833542093i | 1 | 0.00055629 | 1-0.00137243387504262i | 1 | -0.0013724 | 0.999999921001035+0.00191943092719909i | 1 | 0.0019194 | 16.9647599668162-2.74171369457687i | 24.7029 | -9.1803 | -9090.90909090909 | 2.27623467397318E-08i | 2.2762e-08 | 1.5708 | 1+5355423.85967333i | 5355423.8597 | 1.5708 | 1+2.4435958088059i | 2.6403 | 1.1824 | 74575.510137299+182232.501086125i | 105.885 | 67.744 | 1764784.97270697+2887065.94165519i | 130.5879 | 58.5637 | 0 | 0
[5 empty] | 48 | 301.9952 | 17.4002386318441 | 1+0.162505580214795i | 1.0131 | 0.1611 | 1+0.000569247488340651i | 1 | 0.00056925 | 1-0.00140440196669984i | 1 | -0.0014044 | 0.999999917277928+0.00196414021696977i | 1 | 0.0019641 | 16.9447645314918-2.80232703376266i | 24.6979 | -9.3906 | -9090.90909090909 | 2.27623467397318E-08i | 2.2762e-08 | 1.5708 | 1+5480167.70629686i | 5480167.7063 | 1.5708 | 1+2.5005144671177i | 2.6931 | 1.1904 | 72877.964277936+182232.500459385i | 105.8568 | 68.2027 | 1745575.0066916+2883658.9208076i | 130.5547 | 58.8121 | 0 | 0
[5 empty] | 49 | 309.0295 | 17.4002386318441 | 1+0.166290821440318i | 1.0137 | 0.16478 | 1+0.000582506965692409i | 1 | 0.00058251 | 1-0.00143711469086925i | 1 | -0.0014371 | 0.999999913379357+0.00200989091988197i | 1 | 0.0020099 | 16.9238763140164-2.86412808947204i | 24.6926 | -9.6055 | -9090.90909090909 | 2.27623467397318E-08i | 2.2762e-08 | 1.5708 | 1+5607817.21037687i | 5607817.2104 | 1.5708 | 1+2.55875893129818i | 2.7472 | 1.1982 | 71219.0592798872+182232.499860855i | 105.8298 | 68.6537 | 1727239.7721196+2880099.77984982i | 130.5224 | 59.0482 | 0 | 0
[5 empty] | 50 | 316.2278 | 17.4002386318441 | 1+0.170164232260487i | 1.0144 | 0.16855 | 1+0.000596075295947767i | 1 | 0.00059608 | 1-0.00147058939227023i | 1 | -0.0014706 | 0.999999909297052+0.00205670729356393i | 1 | 0.0020567 | 16.9020578242631-2.9271294684492i | 24.6871 | -9.8251 | -9090.90909090909 | 2.27623467397318E-08i | 2.2762e-08 | 1.5708 | 1+5738440.05337005i | 5738440.0534 | 1.5708 | 1+2.61836008333322i | 2.8028 | 1.206 | 69597.9155697644+182232.499289263i | 105.8038 | 69.0972 | 1709766.11218709+2876382.13084021i | 130.491 | 59.2721 | 0 | 0
[5 empty] | 51 | 323.5937 | 17.4002386318441 | 1+0.174127866408991i | 1.015 | 0.1724 | 1+0.000609959673215026i | 1 | 0.00060996 | 1-0.00150484381963253i | 1 | -0.0015048 | 0.999999905022354+0.00210461416067669i | 1 | 0.0021046 | 16.8792702195201-2.99134310705592i | 24.6814 | -10.0496 | -9090.90909090909 | 2.27623467397318E-08i | 2.2762e-08 | 1.5708 | 1+5872105.49323677i | 5872105.4932 | 1.5708 | 1+2.67934952454253i | 2.8599 | 1.2136 | 68013.6735957138+182232.498743396i | 105.7789 | 69.5332 | 1693141.10424193+2872499.35537205i | 130.4603 | 59.4836 | 0 | 0
[5 empty] | 52 | 331.1311 | 17.4002386318441 | 1+0.178183825457121i | 1.0158 | 0.17633 | 1+0.000624167459174797i | 1 | 0.00062417 | 1-0.00153989613510698i | 1 | -0.0015399 | 0.999999900546195+0.0021536369220753i | 1 | 0.0021536 | 16.855473276766-3.05678019954261i | 24.6754 | -10.279 | -9090.90909090909 | 2.27623467397318E-08i | 2.2762e-08 | 1.5708 | 1+6008884.40116252i | 6008884.4012 | 1.5708 | 1+2.74175959233515i | 2.9184 | 1.2211 | 66465.4933716708+182232.498222097i | 105.7549 | 69.9616 | 1677352.03963175+2868444.59984951i | 130.4303 | 59.6826 | 0 | 0
[5 empty] | 53 | 338.8442 | 17.4002386318441 | 1+0.182334259928048i | 1.0165 | 0.18035 | 1+0.000638706186983251i | 1 | 0.00063871 | 1-0.00157576492389518i | 1 | -0.0015758 | 0.999999895859082+0.00220380157027674i | 1 | 0.0022038 | 16.8306253665698-3.12345112204485i | 24.6691 | -10.5134 | -9090.90909090909 | 2.27623467397318E-08i | 2.2762e-08 | 1.5708 | 1+6148849.29913472i | 6148849.2991 | 1.5708 | 1+2.80562337735509i | 2.9785 | 1.2284 | 64952.554031989+182232.497724262i | 105.7319 | 70.3826 | 1662386.40300417+2864210.77104044i | 130.401 | 59.8691 | 0 | 0
[5 empty] | 54 | 346.7369 | 17.4002386318441 | 1+0.186581370437069i | 1.0173 | 0.18446 | 1+0.000653583565266322i | 1 | 0.00065358 | 1-0.00161246920410376i | 1 | -0.0016125 | 0.999999890951072+0.00225513470324151i | 1 | 0.0022551 | 16.8046834289053-3.19136535216644i | 24.6625 | -10.753 | -9090.90909090909 | 2.27623467397318E-08i | 2.2762e-08 | 1.5708 | 1+6292074.39839499i | 6292074.3984 | 1.5708 | 1+2.87097474102652i | 3.0401 | 1.2356 | 63474.0533962029+182232.497248832i | 105.7098 | 70.7961 | 1648231.85103131+2859790.53195527i | 130.3723 | 60.0431 | 0 | 0
[5 empty] | 55 | 354.8134 | 17.4002386318441 | 1+0.190927408858392i | 1.0181 | 0.18866 | 1+0.000668807482206898i | 1 | 0.00066881 | 1-0.0016500284368279i | 1 | -0.00165 | 0.999999885811754+0.00230766353847618i | 1 | 0.0023077 | 16.777602951188-3.26053138401709i | 24.6556 | -10.9977 | -9090.90909090909 | 2.27623467397318E-08i | 2.2762e-08 | 1.5708 | 1+6438635.63878673i | 6438635.6388 | 1.5708 | 1+2.93784833350749i | 3.1034 | 1.2427 | 62029.2075437062+182232.4967948i | 105.6886 | 71.2022 | 1634876.19053238+2855176.29810483i | 130.3442 | 60.2045 | 0 | 0
[5 empty] | 56 | 363.0781 | 17.4002386318441 | 1+0.195374679519116i | 1.0189 | 0.19294 | 1+0.000684386009727256i | 1 | 0.00068439 | 1-0.00168846253646996i | 1 | -0.0016885 | 0.999999880430228+0.00236141592746449i | 1 | 0.0023614 | 16.7493379488757-3.33095663858405i | 24.6484 | -11.2477 | -9090.90909090909 | 2.27623467397318E-08i | 2.2762e-08 | 1.5708 | 1+6588610.7290196i | 6588610.729 | 1.5708 | 1+3.00627961206192i | 3.1682 | 1.2497 | 60617.2503981026+182232.496361203i | 105.6683 | 71.601 | 1622307.35596953+2850360.23419478i | 130.3167 | 60.3533 | 0 | 0
[5 empty] | 57 | 371.5352 | 17.4002386318441 | 1+0.199925540421009i | 1.0198 | 0.19732 | 1+0.000700327407768889i | 1 | 0.00070033 | 1-0.0017277918812983i | 1 | -0.0017278 | 0.999999874795078+0.00241642037043457i | 1 | 0.0024164 | 16.7198409489934-3.40264736932815i | 24.6409 | -11.5032 | -9090.90909090909 | 2.27623467397318E-08i | 2.2762e-08 | 1.5708 | 1+6742079.18787155i | 6742079.1879 | 1.5708 | 1+3.07630485985947i | 3.2348 | 1.2565 | 59237.4333210241+182232.49594712i | 105.6488 | 71.9925 | 1610513.3862947+2845334.2513184i | 130.2896 | 60.4893 | 0 | 0
[5 empty] | 58 | 380.1894 | 17.4002386318441 | 1+0.204582404490761i | 1.0207 | 0.2018 | 1+0.00071664012867205i | 1 | 0.00071664 | 1-0.00176803732425213i | 1 | -0.001768 | 0.999999868894352+0.00247270603147016i | 1 | 0.0024727 | 16.6890629769777-3.47560856291063i | 24.633 | -11.7641 | -9090.90909090909 | 2.27623467397318E-08i | 2.2762e-08 | 1.5708 | 1+6899122.38635087i | 6899122.3864 | 1.5708 | 1+3.14796120521342i | 3.303 | 1.2632 | 57889.0247151931+182232.495551675i | 105.63 | 72.3767 | 1599482.40112765+2840090.00471504i | 130.2631 | 60.6127 | 0 | 0
[5 empty] | 59 | 389.0451 | 17.4002386318441 | 1+0.209347740859343i | 1.0217 | 0.20637 | 1+0.000733332821657287i | 1 | 0.00073333 | 1-0.00180922020399802i | 1 | -0.0018092 | 0.999999862715533+0.00253030275397377i | 1 | 0.0025303 | 16.6569535472584-3.549843834973i | 24.6248 | -12.0306 | -9090.90909090909 | 2.27623467397318E-08i | 2.2762e-08 | 1.5708 | 1+7059823.59084012i | 7059823.5908 | 1.5708 | 1+3.22128664126657i | 3.3729 | 1.2698 | 56571.3096365175+182232.495174028i | 105.6121 | 72.7538 | 1589202.57624831+2834618.89216523i | 130.2369 | 60.7232 | 0 | 0
[5 empty] | 60 | 398.1072 | 17.4002386318441 | 1+0.214224076171172i | 1.0227 | 0.21103 | 1+0.000750414337411372i | 1 | 0.00075041 | 1-0.00185136235624393i | 1 | -0.0018514 | 0.999999856245515+0.00258924107649004i | 1 | 0.0025892 | 16.6234606580287-3.62535532091499i | 24.6162 | -12.3028 | -9090.90909090909 | 2.27623467397318E-08i | 2.2762e-08 | 1.5708 | 1+7224268.00724503i | 7224268.0072 | 1.5708 | 1+3.29632004613568i | 3.4447 | 1.2763 | 55283.589415021+182232.494813377i | 105.5949 | 73.1239 | 1579662.1183905+2828912.05309957i | 130.2111 | 60.821 | 0 | 0
[5 empty] | 61 | 407.3803 | 17.4002386318441 | 1+0.219213995923779i | 1.0237 | 0.2158 | 1+0.000767893732780063i | 1 | 0.00076789 | 1-0.0018944861253168i | 1 | -0.0018945 | 0.999999849470575+0.00264955224889774i | 1 | 0.0026495 | 16.5885307906832-3.70214356163823i | 24.6073 | -12.5808 | -9090.90909090909 | 2.27623467397318E-08i | 2.2762e-08 | 1.5708 | 1+7392542.82617189i | 7392542.8262 | 1.5708 | 1+3.37310120352522i | 3.5182 | 1.2826 | 54025.1812843975+182232.49446896i | 105.5784 | 73.4869 | 1570849.239328+2822960.36850298i | 130.1856 | 60.906 | 0 | 0
[5 empty] | 62 | 416.8694 | 17.4002386318441 | 1+0.224320145838665i | 1.0249 | 0.22067 | 1+0.00078578027557015i | 1 | 0.00078578 | 1-0.0019386143760098i | 1 | -0.0019386 | 0.999999842376342+0.00271126824897877i | 1 | 0.0027113 | 16.5521089144339-3.78020738425112i | 24.5979 | -12.8647 | -9090.90909090909 | 2.27623467397318E-08i | 2.2762e-08 | 1.5708 | 1+7564737.26915708i | 7564737.2692 | 1.5708 | 1+3.45167082382114i | 3.5936 | 1.2888 | 52795.4180199984+182232.494140042i | 105.5625 | 73.8429 | 1562752.12924877+2816754.46170109i | 130.1604 | 60.9782 | 0 | 0
[5 empty] | 63 | 426.5795 | 17.4002386318441 | 1+0.229545233264103i | 1.026 | 0.22564 | 1+0.000804083449463374i | 1 | 0.00080408 | 1-0.00198377050570556i | 1 | -0.0019838 | 0.999999834947768+0.00277442179937329i | 1 | 0.0027744 | 16.5141384966424-3.85954377776289i | 24.5881 | -13.1546 | -9090.90909090909 | 2.27623467397318E-08i | 2.2762e-08 | 1.5708 | 1+7740942.63597348i | 7740942.636 | 1.5708 | 1+3.53207056567611i | 3.6709 | 1.2949 | 51593.6475850635+182232.493825928i | 105.5474 | 74.1921 | 1555358.92941877+2810284.70012088i | 130.1355 | 61.0376 | 0 | 0
[5 empty] | 64 | 436.5158 | 17.4002386318441 | 1+0.234892028610607i | 1.0272 | 0.23071 | 1+0.000822812959044805i | 1 | 0.00082281 | 1-0.00202997845678174i | 1 | -0.00203 | 0.999999827169096+0.00283904638492964i | 1 | 0.002839 | 16.4745615194409-3.94014776382962i | 24.5778 | -13.4505 | -9090.90909090909 | 2.27623467397318E-08i | 2.2762e-08 | 1.5708 | 1+7921252.35303896i | 7921252.353 | 1.5708 | 1+3.61434305809747i | 3.7501 | 1.3009 | 50419.2327850011+182232.493525953i | 105.5329 | 74.5345 | 1548657.70414289+2803541.1981226i | 130.1107 | 61.084 | 0 | 0
[5 empty] | 65 | 446.6836 | 17.4002386318441 | 1+0.240363366819845i | 1.0285 | 0.23589 | 1+0.00084197873494834i | 1 | 0.00084198 | 1-0.00207726272930565i | 1 | -0.0020773 | 0.999999819023826+0.00290517627045851i | 1 | 0.0029052 | 16.4333185032383-4.02201226265613i | 24.5672 | -13.7526 | -9090.90909090909 | 2.27623467397318E-08i | 2.2762e-08 | 1.5708 | 1+8105762.0229522i | 8105762.023 | 1.5708 | 1+3.69853192304974i | 3.8313 | 1.3067 | 49271.5509295385+182232.493239478i | 105.5189 | 74.8703 | 1542636.41203721+2796513.82100487i | 130.0861 | 61.1176 | 0 | 0
[5 empty] | 66 | 457.0882 | 17.4002386318441 | 1+0.245962148867756i | 1.0298 | 0.24117 | 1+0.000861590939122051i | 1 | 0.00086159 | 1-0.00212564839402447i | 1 | -0.0021256 | 0.999999810494682+0.00297284651890053i | 1 | 0.0029728 | 16.3903485377407-4.10512795420233i | 24.556 | -14.0611 | -9090.90909090909 | 2.27623467397318E-08i | 2.2762e-08 | 1.5708 | 1+8294569.47518246i | 8294569.4752 | 1.5708 | 1+3.78468179858346i | 3.9146 | 1.3125 | 48149.9935025651+182232.492965897i | 105.5056 | 75.1994 | 1537282.87663528+2789192.19029039i | 130.0616 | 61.1383 | 0 | 0
[5 empty] | 67 | 467.7351 | 17.4002386318441 | 1+0.25169134330269i | 1.0312 | 0.24657 | 1+0.000881659970216188i | 1 | 0.00088166 | 1-0.00217516110565808i | 1 | -0.0021752 | 0.999999801563571+0.00304209300991715i | 1 | 0.0030421 | 16.3455893211394-4.18948313489338i | 24.5443 | -14.3758 | -9090.90909090909 | 2.27623467397318E-08i | 2.2762e-08 | 1.5708 | 1+8487774.81794005i | 8487774.8179 | 1.5708 | 1+3.87283836250297i | 3.9999 | 1.3181 | 47053.9658394871+182232.492704629i | 105.4928 | 75.522 | 1532584.7563588+2781565.69040302i | 130.0372 | 61.1462 | 0 | 0
[5 empty] | 68 | 478.6301 | 17.4002386318441 | 1+0.257553987819372i | 1.0326 | 0.25208 | 1+0.000902196469096684i | 1 | 0.0009022 | 1-0.00222582711650157i | 1 | -0.0022258 | 0.999999792211551+0.00311295245891448i | 1 | 0.0031129 | 16.2989772081448-4.27506357008772i | 24.5322 | -14.6971 | -9090.90909090909 | 2.27623467397318E-08i | 2.2762e-08 | 1.5708 | 1+8685480.49125512i | 8685480.4913 | 1.5708 | 1+3.96304835658536i | 4.0873 | 1.3236 | 45982.8868119299+182232.492455119i | 105.4806 | 75.8381 | 1528529.51389351+2773623.47685226i | 130.0127 | 61.1411 | 0 | 0
[5 empty] | 69 | 489.7788 | 17.4002386318441 | 1+0.263553190869526i | 1.0341 | 0.25769 | 1+0.000923211324487078i | 1 | 0.00092321 | 1-0.00227767329034454i | 1 | -0.0022777 | 0.999999782418783+0.00318546243651034i | 1 | 0.0031855 | 16.2504472675672-4.36185234261902i | 24.5194 | -15.0249 | -9090.90909090909 | 2.27623467397318E-08i | 2.2762e-08 | 1.5708 | 1+8887791.32129257i | 8887791.3213 | 1.5708 | 1+4.05535961136356i | 4.1768 | 1.329 | 44936.1885196159+182232.492216839i | 105.4689 | 76.1479 | 1525104.3850208+2765354.48604444i | 129.9883 | 61.1231 | 0 | 0
[5 empty] | 70 | 501.1872 | 17.4002386318441 | 1+0.269692133310018i | 1.0357 | 0.26342 | 1+0.000944715678741859i | 1 | 0.00094472 | 1-0.00233072711671461i | 1 | -0.0023307 | 0.999999772164496+0.0032596613884546i | 1 | 0.0032597 | 16.1999333501653-4.44982969779411i | 24.5062 | -15.3593 | -9090.90909090909 | 2.27623467397318E-08i | 2.2762e-08 | 1.5708 | 1+9094814.57593238i | 9094814.5759 | 1.5708 | 1+4.14982107148673i | 4.2686 | 1.3343 | 43913.3159892559+182232.491989285i | 105.4577 | 76.4515 | 1522296.34696764+2756747.44684334i | 129.9638 | 61.0922 | 0 | 0
[5 empty] | 71 | 512.8614 | 17.4002386318441 | 1+0.275974070089388i | 1.0374 | 0.26927 | 1+0.0009667209337543i | 1 | 0.00096672 | 1-0.00238501672545278i | 1 | -0.002385 | 0.999999761426939+0.00333558865601374i | 1 | 0.0033356 | 16.1473681674933-4.53897288530131i | 24.4923 | -15.7005 | -9090.90909090909 | 2.27623467397318E-08i | 2.2762e-08 | 1.5708 | 1+9306660.02164446i | 9306660.0216 | 1.5708 | 1+4.24648282167138i | 4.3626 | 1.3395 | 42913.726880295+182232.491771971i | 105.4469 | 76.7489 | 1520092.08634925+2747790.89400482i | 129.9392 | 61.0484 | 0 | 0
[5 empty] | 72 | 524.8075 | 17.4002386318441 | 1+0.282402331973669i | 1.0391 | 0.27523 | 1+0.000989238757001884i | 1 | 0.00098924 | 1-0.00244057090162823i | 1 | -0.0024406 | 0.999999750183338+0.00341328449683005i | 1 | 0.0034133 | 16.092683382493-4.62925599856289i | 24.4778 | -16.0485 | -9090.90909090909 | 2.27623467397318E-08i | 2.2762e-08 | 1.5708 | 1+9523439.98168825i | 9523439.9817 | 1.5708 | 1+4.34539611325694i | 4.459 | 1.3446 | 41936.891197356+182232.491564439i | 105.4366 | 77.0402 | 1518477.96679285+2738473.1836129i | 129.9145 | 60.9917 | 0 | 0
[5 empty] | 73 | 537.0318 | 17.4002386318441 | 1+0.288980327312398i | 1.0409 | 0.28132 | 1+0.00101228108773255i | 1 | 0.0010123 | 1-0.00249741910080049i | 1 | -0.0024974 | 0.999999738409841+0.00349279010626672i | 1 | 0.0034928 | 16.0358097125782-4.720649812148i | 24.4628 | -16.4035 | -9090.90909090909 | 2.27623467397318E-08i | 2.2762e-08 | 1.5708 | 1+9745269.39566792i | 9745269.3957 | 1.5708 | 1+4.44661339137984i | 4.5577 | 1.3496 | 40982.2910092304+182232.491366246i | 105.4268 | 77.3256 | 1517439.99634485+2728782.51064405i | 129.8895 | 60.9221 | 0 | 0
[5 empty] | 74 | 549.5409 | 17.4002386318441 | 1+0.295711543845776i | 1.0428 | 0.28752 | 1+0.00103586014329506i | 1 | 0.0010359 | 1-0.00255559146463724i | 1 | -0.0025556 | 0.999999726081477+0.00357414763925029i | 1 | 0.0035741 | 15.9766770459561-4.81312161795375i | 24.447 | -16.7654 | -9090.90909090909 | 2.27623467397318E-08i | 2.2762e-08 | 1.5708 | 1+9972265.88047509i | 9972265.8805 | 1.5708 | 1+4.55018832278076i | 4.6588 | 1.3545 | 40049.4201742627+182232.491176975i | 105.4174 | 77.6051 | 1516963.79477946+2718706.92878732i | 129.8644 | 60.8397 | 0 | 0
[5 empty] | 75 | 562.3413 | 17.4002386318441 | 1+0.302599550553906i | 1.0448 | 0.29384 | 1+0.00105998842561677i | 1 | 0.00106 | 1-0.0026151188368958i | 1 | -0.0026151 | 0.999999713172094+0.00365740023262162i | 1 | 0.0036574 | 15.9152145719205-4.90663506095619i | 24.4306 | -17.1344 | -9090.90909090909 | 2.27623467397318E-08i | 2.2762e-08 | 1.5708 | 1+10204549.7926506i | 10204549.7927 | 1.5708 | 1+4.65617582425926i | 4.7623 | 1.3592 | 39137.7840719883+182232.490996222i | 105.4084 | 77.8788 | 1517034.56094263+2708234.37264469i | 129.8389 | 60.7444 | 0 | 0
[5 empty] | 76 | 575.4399 | 17.4002386318441 | 1+0.309647999549118i | 1.0468 | 0.30028 | 1+0.00108467872783235i | 1 | 0.0010847 | 1-0.00267603277977687i | 1 | -0.002676 | 0.999999699654312+0.00374259202800771i | 1 | 0.0037426 | 15.8513509258346-5.00114997543444i | 24.4134 | -17.5106 | -9090.90909090909 | 2.27623467397318E-08i | 2.2762e-08 | 1.5708 | 1+10442244.2921994i | 10442244.2922 | 1.5708 | 1+4.76463209179157i | 4.8684 | 1.3639 | 38246.8993408783+182232.490823603i | 105.3997 | 78.1468 | 1517637.04028315+2697352.68243479i | 129.8132 | 60.6362 | 0 | 0
[5 empty] | 77 | 588.8437 | 17.4002386318441 | 1+0.316860628012366i | 1.049 | 0.30685 | 1+0.00110994414106685i | 1 | 0.0011099 | 1-0.00273836559065925i | 1 | -0.0027384 | 0.999999685499455+0.00382976819522611i | 1 | 0.0038298 | 15.7850143494875-5.09662222267562i | 24.3956 | -17.8941 | -9090.90909090909 | 2.27623467397318E-08i | 2.2762e-08 | 1.5708 | 1+10685475.4078914i | 10685475.4079 | 1.5708 | 1+4.87561463032631i | 4.9771 | 1.3685 | 37376.2936220564+182232.490658754i | 105.3915 | 78.4093 | 1518755.49273975+2686049.63131586i | 129.787 | 60.5152 | 0 | 0
[5 empty] | 78 | 602.5596 | 17.4002386318441 | 1+0.324241260174733i | 1.0513 | 0.31355 | 1+0.00113579806137679i | 1 | 0.0011358 | 1-0.00280215031922436i | 1 | -0.0028021 | 0.999999670677501+0.00391897495623458i | 1 | 0.003919 | 15.7161328674752-5.1930035312778i | 24.3769 | -18.2848 | -9090.90909090909 | 2.27623467397318E-08i | 2.2762e-08 | 1.5708 | 1+10934372.1040836i | 10934372.1041 | 1.5708 | 1+4.98918228427443i | 5.0884 | 1.373 | 36525.5053088467+182232.490501324i | 105.3836 | 78.6662 | 1520373.66117243+2674312.95543917i | 129.7605 | 60.3813 | 0 | 0
[5 empty] | 79 | 616.595 | 17.4002386318441 | 1+0.331793809345085i | 1.0536 | 0.32036 | 1+0.00116225419685293i | 1 | 0.0011623 | 1-0.00286742078497957i | 1 | -0.0028674 | 0.99999965515701+0.00401025960963863i | 1 | 0.0040102 | 15.6446344801983-5.29024134128053i | 24.3575 | -18.683 | -9090.90909090909 | 2.27623467397318E-08i | 2.2762e-08 | 1.5708 | 1+11189066.3490989i | 11189066.3491 | 1.5708 | 1+5.10539526870931i | 5.2024 | 1.3774 | 35694.0833020242+182232.49035098i | 105.376 | 78.9177 | 1522474.74054518+2662130.38683387i | 129.7335 | 60.2347 | 0 | 0
[5 empty] | 80 | 630.9573 | 17.4002386318441 | 1+0.339522279984962i | 1.0561 | 0.32731 | 1+0.0011893265748885i | 1 | 0.0011893 | 1-0.00293421159518977i | 1 | -0.0029342 | 0.999999638905061+0.00410367055576976i | 1 | 0.0041036 | 15.5704473740098-5.3882786534675i | 24.3373 | -19.0886 | -9090.90909090909 | 2.27623467397318E-08i | 2.2762e-08 | 1.5708 | 1+11449693.1851973i | 11449693.1852 | 1.5708 | 1+5.22431520129355i | 5.3192 | 1.3817 | 34881.5867706354+182232.490207403i | 105.3688 | 79.1639 | 1525041.34808691+2649489.68921384i | 129.706 | 60.0753 | 0 | 0
[5 empty] | 81 | 645.6542 | 17.4002386318441 | 1+0.347430769831796i | 1.0586 | 0.33438 | 1+0.00121702954961667i | 1 | 0.001217 | 1-0.00300255816322662i | 1 | -0.0030025 | 0.999999621887181+0.00419925732234806i | 1 | 0.0041992 | 15.4935001489609-5.4870538853011i | 24.3162 | -19.5017 | -9090.90909090909 | 2.27623467397318E-08i | 2.2762e-08 | 1.5708 | 1+11716390.8001771i | 11716390.8002 | 1.5708 | 1+5.3460051349495i | 5.4387 | 1.3859 | 34087.5849182646+182232.490070286i | 105.3619 | 79.405 | 1528055.49467711+2636378.6967832i | 129.678 | 59.9032 | 0 | 0
[5 empty] | 82 | 660.6934 | 17.4002386318441 | 1+0.355523472071584i | 1.0613 | 0.34159 | 1+0.00124537780952135i | 1 | 0.0012454 | 1-0.00307249672734518i | 1 | -0.0030725 | 0.999999604067272+0.00429707059074241i | 1 | 0.004297 | 15.4137220645018-5.58650073506488i | 24.2942 | -19.9224 | -9090.90909090909 | 2.27623467397318E-08i | 2.2762e-08 | 1.5708 | 1+11989300.6006439i | 11989300.6006 | 1.5708 | 1+5.47052959129076i | 5.5612 | 1.39 | 33311.6567546203+182232.489939344i | 105.3553 | 79.6408 | 1531498.55772265+2622785.35610125i | 129.6494 | 59.7185 | 0 | 0
[5 empty] | 83 | 676.083 | 17.4002386318441 | 1+0.363804677562175i | 1.0641 | 0.34892 | 1+0.00127438638522515i | 1 | 0.0012744 | 1-0.00314406436989787i | 1 | -0.0031441 | 0.999999585407538+0.00439716222284243i | 1 | 0.0043971 | 15.3310433033828-5.68654805590318i | 24.2713 | -20.3507 | -9090.90909090909 | 2.27623467397318E-08i | 2.2762e-08 | 1.5708 | 1+12268567.2869863i | 12268567.287 | 1.5708 | 1+5.59795459483233i | 5.6866 | 1.394 | 32553.3908723191+182232.489814293i | 105.3489 | 79.8717 | 1535351.25581133+2608697.77104815i | 129.6202 | 59.521 | 0 | 0
[5 empty] | 84 | 691.831 | 17.4002386318441 | 1+0.372278777108333i | 1.067 | 0.35638 | 1+0.0013040706574589i | 1 | 0.0013041 | 1-0.0032172990369961i | 1 | -0.0032173 | 0.999999565868397+0.00449958528855632i | 1 | 0.0044996 | 15.2453952538682-5.78711974155674i | 24.2474 | -20.7867 | -9090.90909090909 | 2.27623467397318E-08i | 2.2762e-08 | 1.5708 | 1+12554338.930098i | 12554338.9301 | 1.5708 | 1+5.72834770799777i | 5.815 | 1.398 | 31812.3852287534+182232.48969487i | 105.3429 | 80.0976 | 1539593.62544688+2594104.25091143i | 129.5903 | 59.311 | 0 | 0
[5 empty] | 85 | 707.9458 | 17.4002386318441 | 1+0.380950263789806i | 1.0701 | 0.36398 | 1+0.00133444636521665i | 1 | 0.0013344 | 1-0.00329223955862973i | 1 | -0.0032922 | 0.999999545408405+0.00460439409394927i | 1 | 0.0046044 | 15.1567108102336-5.88813462569728i | 24.2225 | -21.2303 | -9090.90909090909 | 2.27623467397318E-08i | 2.2762e-08 | 1.5708 | 1+12846767.0498868i | 12846767.0499 | 1.5708 | 1+5.86177806694165i | 5.9465 | 1.4018 | 31088.2469329225+182232.489580822i | 105.3371 | 80.3187 | 1544205.00018729+2578993.36158746i | 129.5597 | 59.0884 | 0 | 0
[5 empty] | 86 | 724.436 | 17.4002386318441 | 1+0.389823735343613i | 1.0733 | 0.3717 | 1+0.00136552961410072i | 1 | 0.0013655 | 1-0.00336892566925528i | 1 | -0.0033689 | 0.999999523984163+0.00471164421003717i | 1 | 0.0047116 | 15.0649246913479-5.98950639685988i | 24.1967 | -21.6818 | -9090.90909090909 | 2.27623467397318E-08i | 2.2762e-08 | 1.5708 | 1+13146006.6956124i | 13146006.6956 | 1.5708 | 1+5.99831641820641i | 6.0811 | 1.4056 | 30380.5920371174+182232.489471908i | 105.3316 | 80.5351 | 1549163.99252543+2563353.97986444i | 129.5283 | 58.8533 | 0 | 0
[5 empty] | 87 | 741.3102 | 17.4002386318441 | 1+0.398903896601826i | 1.0766 | 0.37956 | 1+0.00139733688486111i | 1 | 0.0013973 | 1-0.00344739802886368i | 1 | -0.0034474 | 0.999999501550228+0.00482139250225123i | 1 | 0.0048214 | 14.9699737769582-6.0911435310562i | 24.1698 | -22.141 | -9090.90909090909 | 2.27623467397318E-08i | 2.2762e-08 | 1.5708 | 1+13452216.5280961i | 13452216.5281 | 1.5708 | 1+6.13803515623321i | 6.219 | 1.4093 | 29689.0453333445+182232.489367894i | 105.3263 | 80.7468 | 1554448.47886461+2547175.35072175i | 129.4961 | 58.6058 | 0 | 0
[5 empty] | 88 | 758.5776 | 17.4002386318441 | 1+0.408195561986135i | 1.0801 | 0.38755 | 1+0.00142988504213379i | 1 | 0.0014299 | 1-0.00352769824453869i | 1 | -0.0035277 | 0.999999478059014+0.00493369716058865i | 1 | 0.0049337 | 14.8717974610937-6.19294924422393i | 24.1418 | -22.6079 | -9090.90909090909 | 2.27623467397318E-08i | 2.2762e-08 | 1.5708 | 1+13765558.903844i | 13765558.9038 | 1.5708 | 1+6.28100836174635i | 6.3601 | 1.4129 | 29013.2401543889+182232.489268564i | 105.3212 | 80.9539 | 1560035.58795494+2530447.1475464i | 129.463 | 58.3459 | 0 | 0
[5 empty] | 89 | 776.2471 | 17.4002386318441 | 1+0.417703658060517i | 1.0837 | 0.39567 | 1+0.00146319134338258i | 1 | 0.0014632 | 1-0.00360986889251756i | 1 | -0.0036099 | 0.999999453460693+0.00504861773046582i | 1 | 0.0050486 | 14.7703380217775-6.29482146672143i | 24.1126 | -23.0827 | -9090.90909090909 | 2.27623467397318E-08i | 2.2762e-08 | 1.5708 | 1+14086199.9611316i | 14086199.9611 | 1.5708 | 1+6.42731184103186i | 6.5046 | 1.4164 | 28352.8181793984+182232.489173702i | 105.3164 | 81.1565 | 1565901.69316441+2513159.53512776i | 129.429 | 58.0738 | 0 | 0
[5 empty] | 90 | 794.3282 | 17.4002386318441 | 1+0.427433226143363i | 1.0875 | 0.40393 | 1+0.00149727344804925i | 1 | 0.0014973 | 1-0.00369395354076551i | 1 | -0.0036939 | 0.999999427703089+0.00516621514429004i | 1 | 0.0051662 | 14.6655410060035-6.39665284211289i | 24.0823 | -23.5653 | -9090.90909090909 | 2.27623467397318E-08i | 2.2762e-08 | 1.5708 | 1+14414309.7080914i | 14414309.7081 | 1.5708 | 1+6.57702316613102i | 6.6526 | 1.4199 | 27707.4292439006+182232.489083111i | 105.3118 | 81.3547 | 1572022.40896615+2495303.23525381i | 129.3941 | 57.7894 | 0 | 0
[5 empty] | 91 | 812.8305 | 17.4002386318441 | 1+0.437389424980458i | 1.0915 | 0.41232 | 1+0.00153214942691684i | 1 | 0.0015321 | 1-0.00377999677207602i | 1 | -0.00378 | 0.999999400731566+0.0052865517537667i | 1 | 0.0052865 | 14.5573556286699-6.49833075250059i | 24.0508 | -24.0557 | -9090.90909090909 | 2.27623467397318E-08i | 2.2762e-08 | 1.5708 | 1+14750062.1128543i | 14750062.1129 | 1.5708 | 1+6.73022171597004i | 6.8041 | 1.4233 | 27076.7311541394+182232.488996597i | 105.3074 | 81.5486 | 1578372.592024+2476869.594685i | 129.3582 | 57.4929 | 0 | 0
[5 empty] | 92 | 831.7638 | 17.4002386318441 | 1+0.447577533480212i | 1.0956 | 0.42084 | 1+0.00156783777169098i | 1 | 0.0015678 | 1-0.00386804420770926i | 1 | -0.003868 | 0.999999372488915+0.005409691362959i | 1 | 0.0054096 | 14.4457351838966-6.59973737264792i | 24.0181 | -24.554 | -9090.90909090909 | 2.27623467397318E-08i | 2.2762e-08 | 1.5708 | 1+15093635.1957897i | 15093635.1958 | 1.5708 | 1+6.88698871844789i | 6.9592 | 1.4266 | 26460.3895056387+182232.488913976i | 105.3031 | 81.7383 | 1584926.34725743+2457850.65523849i | 129.3212 | 57.1844 | 0 | 0
[5 empty] | 93 | 851.138 | 17.4002386318441 | 1+0.458002953512606i | 1.0999 | 0.42949 | 1+0.00160435740480445i | 1 | 0.0016044 | 1-0.00395814253158105i | 1 | -0.0039581 | 0.999999342915229+0.00553569926211767i | 1 | 0.0055356 | 14.3306374668652-6.70074975509243i | 23.984 | -25.0599 | -9090.90909090909 | 2.27623467397318E-08i | 2.2762e-08 | 1.5708 | 1+15445211.1238938i | 15445211.1239 | 1.5708 | 1+7.04740729350435i | 7.118 | 1.4298 | 25858.0775058986+182232.488835075i | 105.2991 | 81.9239 | 1591657.03925865+2438239.22566521i | 129.2831 | 56.8639 | 0 | 0
[5 empty] | 94 | 870.9636 | 17.4002386318441 | 1+0.468671212773336i | 1.1044 | 0.43827 | 1+0.00164172768945013i | 1 | 0.0016417 | 1-0.00405033951501529i | 1 | -0.0040503 | 0.999999311947778+0.00566464226229874i | 1 | 0.0056646 | 14.2120252040269-6.80123994837308i | 23.9487 | -25.5737 | -9090.90909090909 | 2.27623467397318E-08i | 2.2762e-08 | 1.5708 | 1+15804976.3073772i | 15804976.3074 | 1.5708 | 1+7.21156249719126i | 7.2806 | 1.433 | 25269.4758011245+182232.488759725i | 105.2952 | 82.1054 | 1598537.30942222+2418028.95495271i | 129.2439 | 56.5317 | 0 | 0
[5 empty] | 95 | 891.2509 | 17.4002386318441 | 1+0.479587967714678i | 1.1091 | 0.44719 | 1+0.0016799684398476i | 1 | 0.00168 | 1-0.00414468404207298i | 1 | -0.0041447 | 0.999999279520876+0.00579658873078771i | 1 | 0.0057965 | 14.089866489222-6.90107515038325i | 23.912 | -26.0951 | -9090.90909090909 | 2.27623467397318E-08i | 2.2762e-08 | 1.5708 | 1+16173121.4985025i | 16173121.4985 | 1.5708 | 1+7.37954136677053i | 7.447 | 1.4361 | 24694.2723069008+182232.488687765i | 105.2915 | 82.2829 | 1605539.09912836+2397214.40663532i | 129.2035 | 56.1877 | 0 | 0
[5 empty] | 96 | 912.0108 | 17.4002386318441 | 1+0.490759006544598i | 1.1139 | 0.45623 | 1+0.00171909993174887i | 1 | 0.0017191 | 1-0.00424122613547114i | 1 | -0.0042412 | 0.99999924556574+0.00593160862734864i | 1 | 0.0059315 | 13.9641352229537-7.00011789871152i | 23.8739 | -26.6243 | -9090.90909090909 | 2.27623467397318E-08i | 2.2762e-08 | 1.5708 | 1+16549841.8927227i | 16549841.8927 | 1.5708 | 1+7.5514329668622i | 7.6174 | 1.4391 | 24132.162042722+182232.488619045i | 105.288 | 82.4565 | 1612633.67929572+2375791.13364185i | 129.1619 | 55.8322 | 0 | 0
[5 empty] | 97 | 933.2543 | 17.4002386318441 | 1+0.502190252295752i | 1.119 | 0.4654 | 1+0.00175914291318894i | 1 | 0.0017591 | 1-0.0043400169831056i | 1 | -0.00434 | 0.999999210010349+0.00606977354131793i | 1 | 0.0060697 | 13.8348115517503-7.09822629964054i | 23.8343 | -27.161 | -9090.90909090909 | 2.27623467397318E-08i | 2.2762e-08 | 1.5708 | 1+16935337.2321776i | 16935337.2322 | 1.5708 | 1+7.72732843666796i | 7.7918 | 1.4421 | 23582.846970285+182232.488553418i | 105.2846 | 82.6263 | 1619791.68658647+2353755.75315816i | 129.119 | 55.4653 | 0 | 0
[5 empty] | 98 | 954.9926 | 17.4002386318441 | 1+0.513887765965947i | 1.1243 | 0.4747 | 1+0.0018001186154866i | 1 | 0.0018001 | 1-0.00444110896519143i | 1 | -0.0044411 | 0.999999172779284+0.00621115672956178i | 1 | 0.0062111 | 13.7018823042635-7.19525429723978i | 23.7933 | -27.7053 | -9090.90909090909 | 2.27623467397318E-08i | 2.2762e-08 | 1.5708 | 1+17329811.9115987i | 17329811.9116 | 1.5708 | 1+7.90732103829413i | 7.9703 | 1.445 | 23046.0358354674+182232.488490744i | 105.2814 | 82.7924 | 1626983.16650714+2331106.02093374i | 129.0747 | 55.0871 | 0 | 0
[5 empty] | 99 | 977.2372 | 17.4002386318441 | 1+0.525857749731766i | 1.1298 | 0.48412 | 1+0.00184204876450157i | 1 | 0.001842 | 1-0.00454455568203562i | 1 | -0.0045445 | 0.999999133793573+0.00635583315531802i | 1 | 0.0063558 | 13.565341420461-7.29105198371154i | 23.7507 | -28.257 | -9090.90909090909 | 2.27623467397318E-08i | 2.2762e-08 | 1.5708 | 1+17733475.0866825i | 17733475.0867 | 1.5708 | 1+8.09150620620056i | 8.1531 | 1.4478 | 22521.4440139002+182232.488430891i | 105.2783 | 82.9547 | 1634177.62360109+2307840.90441165i | 129.0291 | 54.6978 | 0 | 0
[5 empty] | 100 | 1000 | 17.4002386318441 | 1+0.538106550237043i | 1.1356 | 0.49367 | 1+0.00188495559215388i | 1 | 0.001885 | 1-0.00465041198245673i | 1 | -0.0046504 | 0.999999092970522+0.0065038795279426i | 1 | 0.0065038 | 13.4251903700135-7.38546595182381i | 23.7066 | -28.8161 | -9090.90909090909 | 2.27623467397318E-08i | 2.2762e-08 | 1.5708 | 1+18146540.7849876i | 18146540.785 | 1.5708 | 1+8.27998159780126i | 8.3401 | 1.4506 | 22008.7933600556+182232.488373731i | 105.2754 | 83.1136 | 1641344.07887335+2283960.65401719i | 128.982 | 54.2975 | 0 | 0
[5 empty] | 1 | 1023.293 | 17.4002386318441 | 1+0.550640661957937i | 1.1416 | 0.50333 | 1+0.00192886184821148i | 1 | 0.0019289 | 1-0.00475873399286642i | 1 | -0.0047587 | 0.999999050223539+0.00665537434358192i | 1 | 0.0066553 | 13.2814385557353-7.47833968989884i | 23.6609 | -29.3824 | -9090.90909090909 | 2.27623467397318E-08i | 2.2762e-08 | 1.5708 | 1+18569228.0194147i | 18569228.0194 | 1.5708 | 1+8.47284714524363i | 8.5317 | 1.4533 | 21507.8120597715+182232.488319144i | 105.2726 | 83.2689 | 1648451.13452624+2259466.87189999i | 128.9335 | 53.8864 | 0 | 0
[5 empty] | 2 | 1047.1285 | 17.4002386318441 | 1+0.563466730646393i | 1.1478 | 0.51312 | 1+0.00197379081235251i | 1 | 0.0019738 | 1-0.00486957914702842i | 1 | -0.0048695 | 0.999999005461954+0.00681039792679251i | 1 | 0.0068103 | 13.1341036977364-7.56951401941397i | 23.6135 | -29.9559 | -9090.90909090909 | 2.27623467397318E-08i | 2.2762e-08 | 1.5708 | 1+19001760.9043305i | 19001760.9043 | 1.5708 | 1+8.6702051083938i | 8.7277 | 1.456 | 21018.2344861309+182232.488267014i | 105.2699 | 83.4207 | 1655467.04601404+2234362.5773894i | 128.8835 | 53.4648 | 0 | 0
[5 empty] | 3 | 1071.5193 | 17.4002386318441 | 1+0.576591556853801i | 1.1543 | 0.52303 | 1+0.00201976630650846i | 1 | 0.0020198 | 1-0.00498300621651068i | 1 | -0.004983 | 0.99999895859082+0.00696903247313015i | 1 | 0.0069689 | 12.9832121937763-7.65882757481976i | 23.5645 | -30.5365 | -9090.90909090909 | 2.27623467397318E-08i | 2.2762e-08 | 1.5708 | 1+19444368.7743958i | 19444368.7744 | 1.5708 | 1+8.87216012905617i | 8.9283 | 1.4586 | 20539.8010586242+182232.488217231i | 105.2673 | 83.5692 | 1662359.80134821+2208652.26839505i | 128.8318 | 53.0328 | 0 | 0
[5 empty] | 4 | 1096.4782 | 17.4002386318441 | 1+0.590022099536745i | 1.1611 | 0.53305 | 1+0.00206681270749489i | 1 | 0.0020668 | 1-0.00509907534184681i | 1 | -0.005099 | 0.999998909510717+0.00713136209273109i | 1 | 0.0071312 | 12.828799451193-7.74611732469191i | 23.5137 | -31.1239 | -9090.90909090909 | 2.27623467397318E-08i | 2.2762e-08 | 1.5708 | 1+19897286.3061619i | 19897286.3062 | 1.5708 | 1+9.07881928645589i | 9.1337 | 1.4611 | 20072.2581055152+182232.488169688i | 105.2649 | 83.7144 | 1669097.20750117+2182341.97796401i | 128.7786 | 52.5905 | 0 | 0
[5 empty] | 5 | 1122.0185 | 17.4002386318441 | 1+0.603765479746728i | 1.1681 | 0.54318 | 1+0.00211495495993634i | 1 | 0.002115 | 1-0.00521784806442343i | 1 | -0.0052178 | 0.99999885811754+0.00729747285490834i | 1 | 0.0072974 | 12.6709101857179-7.83121913281092i | 23.4612 | -31.718 | -9090.90909090909 | 2.27623467397318E-08i | 2.2762e-08 | 1.5708 | 1+20360753.6424993i | 20360753.6425 | 1.5708 | 1+9.29029215401367i | 9.344 | 1.4636 | 19615.3577293414+182232.488124285i | 105.2625 | 83.8564 | 1675646.98366785+2155439.32519577i | 128.7237 | 52.1384 | 0 | 0
[5 empty] | 6 | 1148.1536 | 17.4002386318441 | 1+0.617828984405855i | 1.1755 | 0.55343 | 1+0.00216421858949228i | 1 | 0.0021642 | 1-0.0053393873591102i | 1 | -0.0053393 | 0.999998804302278+0.00746745283378674i | 1 | 0.0074673 | 12.509598682481-7.9139683572139i | 23.4068 | -32.3187 | -9090.90909090909 | 2.27623467397318E-08i | 2.2762e-08 | 1.5708 | 1+20835016.5199244i | 20835016.5199 | 1.5708 | 1+9.50669085744306i | 9.5591 | 1.466 | 19168.8576754756+182232.488080925i | 105.2603 | 83.9952 | 1681976.86105059+2127953.55971472i | 128.6671 | 51.6765 | 0 | 0
[5 empty] | 7 | 1174.8976 | 17.4002386318441 | 1+0.632220070170446i | 1.1831 | 0.56377 | 1+0.00221462971639118i | 1 | 0.0022146 | 1-0.0054637576676499i | 1 | -0.0054637 | 0.99999874795078+0.00764139215500102i | 1 | 0.0076413 | 12.3449290145786-7.99420048469487i | 23.3507 | -32.9259 | -9090.90909090909 | 2.27623467397318E-08i | 2.2762e-08 | 1.5708 | 1+21320326.3988923i | 21320326.3989 | 1.5708 | 1+9.72813013420099i | 9.7794 | 1.4684 | 18732.5212036794+182232.488039517i | 105.2582 | 84.1309 | 1688054.68873617+2099895.59891187i | 128.6088 | 51.2051 | 0 | 0
[5 empty] | 8 | 1202.2644 | 17.4002386318441 | 1+0.646946367384665i | 1.191 | 0.57423 | 1+0.00226621506927982i | 1 | 0.0022662 | 1-0.00559102493282639i | 1 | -0.005591 | 0.999998688943519+0.00781938304348168i | 1 | 0.0078192 | 12.1769752147053-8.07175179764858i | 23.2926 | -33.5392 | -9090.90909090909 | 2.27623467397318E-08i | 2.2762e-08 | 1.5708 | 1+21816940.5971249i | 21816940.5971 | 1.5708 | 1+9.95472739432312i | 10.0048 | 1.4707 | 18306.1169625794+182232.487999973i | 105.2561 | 84.2636 | 1693848.54513458+2071278.05718909i | 128.5487 | 50.7244 | 0 | 0
[5 empty] | 9 | 1230.2688 | 17.4002386318441 | 1+0.662015684126218i | 1.1993 | 0.58478 | 1+0.00231900199939508i | 1 | 0.002319 | 1-0.00572125663342822i | 1 | -0.0057212 | 0.99999862715533+0.00800151987235376i | 1 | 0.0080014 | 12.0058213955695-8.14646006957034i | 23.2326 | -34.1586 | -9090.90909090909 | 2.27623467397318E-08i | 2.2762e-08 | 1.5708 | 1+22325122.4260434i | 22325122.426 | 1.5708 | 1+10.1866027826761i | 10.2356 | 1.4729 | 17889.4188670031+182232.487962208i | 105.2542 | 84.3933 | 1699326.85435036+2042115.26647668i | 128.4868 | 50.2348 | 0 | 0
[5 empty] | 10 | 1258.9254 | 17.4002386318441 | 1+0.677436010346308i | 1.2079 | 0.59542 | 1+0.00237301849506604i | 1 | 0.002373 | 1-0.00585452182002688i | 1 | -0.0058545 | 0.999998562455154+0.0081878992129748i | 1 | 0.0081877 | 11.8315618150962-8.21816528495016i | 23.1707 | -34.7837 | -9090.90909090909 | 2.27623467397318E-08i | 2.2762e-08 | 1.5708 | 1+22845141.3303801i | 22845141.3304 | 1.5708 | 1+10.4238792426601i | 10.4717 | 1.4752 | 17482.2059781045+182232.487926143i | 105.2523 | 84.5202 | 1704458.50675892+2012423.28734333i | 128.423 | 49.7365 | 0 | 0
[5 empty] | 11 | 1288.2496 | 17.4002386318441 | 1+0.693215522106009i | 1.2168 | 0.60616 | 1+0.0024282931965537i | 1 | 0.0024283 | 1-0.00599089115158826i | 1 | -0.0059908 | 0.999998494705753+0.00837861988613821i | 1 | 0.0083784 | 11.6543008827951-8.28671037874409i | 23.1068 | -35.4145 | -9090.90909090909 | 2.27623467397318E-08i | 2.2762e-08 | 1.5708 | 1+23377273.0310414i | 23377273.031 | 1.5708 | 1+10.6666825813949i | 10.7135 | 1.4773 | 17084.2623862199+182232.487891701i | 105.2505 | 84.6442 | 1709212.98296614+1982219.91008112i | 128.3573 | 49.2297 | 0 | 0
[5 empty] | 12 | 1318.2567 | 17.4002386318441 | 1+0.709362585911324i | 1.226 | 0.61698 | 1+0.00248485541123644i | 1 | 0.0024849 | 1-0.00613043693293705i | 1 | -0.0061304 | 0.999998423763421+0.00857378301446941i | 1 | 0.0085736 | 11.4741531041211-8.35194199008295i | 23.0408 | -36.0506 | -9090.90909090909 | 2.27623467397318E-08i | 2.2762e-08 | 1.5708 | 1+23921799.6712986i | 23921799.6713 | 1.5708 | 1+10.9151415364246i | 10.9609 | 1.4794 | 16695.3770963894+182232.487858809i | 105.2488 | 84.7654 | 1713560.48024028+1951524.64522526i | 128.2897 | 48.7148 | 0 | 0
[5 empty] | 13 | 1348.9629 | 17.4002386318441 | 1+0.725885763149211i | 1.2357 | 0.62789 | 1+0.00254273512914915i | 1 | 0.0025427 | 1-0.0062732331530936i | 1 | -0.0062732 | 0.999998349477679+0.00877349207604229i | 1 | 0.0087733 | 11.2912429601826-8.41371122439729i | 22.9728 | -36.6918 | -9090.90909090909 | 2.27623467397318E-08i | 2.2762e-08 | 1.5708 | 1+24479009.9663838i | 24479009.9664 | 1.5708 | 1+11.1693878439758i | 11.2141 | 1.4815 | 16315.3439164849+182232.487827397i | 105.2472 | 84.8839 | 1717472.04042318+1920358.70305763i | 128.22 | 48.1922 | 0 | 0
[5 empty] | 14 | 1380.3843 | 17.4002386318441 | 1+0.742793814626956i | 1.2457 | 0.63887 | 1+0.00260196303888443i | 1 | 0.002602 | 1-0.00641935552450398i | 1 | -0.0064193 | 0.999998271690959+0.00897785295924481i | 1 | 0.0089776 | 11.105704720756-8.47187441771532i | 22.9028 | -37.3378 | -9090.90909090909 | 2.27623467397318E-08i | 2.2762e-08 | 1.5708 | 1+25049199.3565713i | 25049199.3566 | 1.5708 | 1+11.4295563088063i | 11.4732 | 1.4835 | 15943.961347884+182232.4877974i | 105.2456 | 84.9998 | 1720919.67825616+1888744.96174652i | 128.1484 | 47.662 | 0 | 0
[5 empty] | 15 | 1412.5375 | 17.4002386318441 | 1+0.760095705217253i | 1.2561 | 0.64993 | 1+0.00266257054386397i | 1 | 0.0026626 | 1-0.00656888152318367i | 1 | -0.0065688 | 0.999998190238263+0.00918697401892224i | 1 | 0.0091867 | 10.9176821892354-8.52629389653129i | 22.8306 | -37.9885 | -9090.90909090909 | 2.27623467397318E-08i | 2.2762e-08 | 1.5708 | 1+25632670.163823i | 25632670.1638 | 1.5708 | 1+11.6957848756798i | 11.7385 | 1.4855 | 15581.032478633+182232.487768753i | 105.2441 | 85.113 | 1723876.5089943+1856707.92388875i | 128.0748 | 47.1246 | 0 | 0
[5 empty] | 16 | 1445.4398 | 17.4002386318441 | 1+0.777800608611513i | 1.2669 | 0.66106 | 1+0.00272458977898916i | 1 | 0.0027246 | 1-0.00672189042979638i | 1 | -0.0067218 | 0.99999810494682+0.00940096613382849i | 1 | 0.0094007 | 10.7273283788741-8.5768387263662i | 22.7563 | -38.6434 | -9090.90909090909 | 2.27623467397318E-08i | 2.2762e-08 | 1.5708 | 1+26229731.7520841i | 26229731.7521 | 1.5708 | 1+11.9682147025064i | 12.0099 | 1.4874 | 15226.3648790415+182232.487741395i | 105.2427 | 85.2238 | 1726316.87413648+1824273.66134475i | 127.999 | 46.5803 | 0 | 0
[5 empty] | 17 | 1479.1084 | 17.4002386318441 | 1+0.795917912183867i | 1.2781 | 0.67225 | 1+0.00278805362767937i | 1 | 0.002788 | 1-0.0068784633716897i | 1 | -0.0068784 | 0.999998015635715+0.00961994276541539i | 1 | 0.0096197 | 10.5348051204564-8.62338544195297i | 22.6798 | -39.3024 | -9090.90909090909 | 2.27623467397318E-08i | 2.2762e-08 | 1.5708 | 1+26840700.6913116i | 26840700.6913 | 1.5708 | 1+12.2469902351862i | 12.2877 | 1.4893 | 14879.7704996537+182232.487715267i | 105.2414 | 85.332 | 1728216.46406567+1791469.74838999i | 127.9212 | 46.0296 | 0 | 0
[5 empty] | 18 | 1513.5612 | 17.4002386318441 | 1+0.81445722196848i | 1.2897 | 0.68349 | 1+0.00285299573930724i | 1 | 0.002853 | 1-0.00703868336590991i | 1 | -0.0070386 | 0.999997922115508+0.0098440200179915i | 1 | 0.0098437 | 10.3402826023544-8.66581875188776i | 22.6011 | -39.9652 | -9090.90909090909 | 2.27623467397318E-08i | 2.2762e-08 | 1.5708 | 1+27465900.9253244i | 27465900.9253 | 1.5708 | 1+12.5322592841969i | 12.5721 | 1.4912 | 14541.0655715418+182232.487690316i | 105.2401 | 85.4378 | 1729552.436379+1758325.18334564i | 127.8412 | 45.4726 | 0 | 0
[5 empty] | 19 | 1548.8166 | 17.4002386318441 | 1+0.833428367752795i | 1.3018 | 0.69479 | 1+0.00291945054703994i | 1 | 0.0029194 | 1-0.00720263536321872i | 1 | -0.0072025 | 0.999997824187829+0.0100733167002822i | 1 | 0.010073 | 10.143938844765-8.70403221060292i | 22.5203 | -40.6313 | -9090.90909090909 | 2.27623467397318E-08i | 2.2762e-08 | 1.5708 | 1+28105663.9435619i | 28105663.9436 | 1.5708 | 1+12.8241731029641i | 12.8631 | 1.493 | 14210.0705088698+182232.487666488i | 105.2388 | 85.5412 | 1730303.52868918+1724870.29899411i | 127.7591 | 44.9099 | 0 | 0
[5 empty] | 20 | 1584.8932 | 17.4002386318441 | 1+0.852841408289424i | 1.3143 | 0.70614 | 1+0.00298745328609619i | 1 | 0.0029874 | 1-0.00737040629313527i | 1 | -0.0073703 | 0.99999772164496+0.0103079543884234i | 1.0001 | 0.010308 | 9.94595911077317-8.73792885064191i | 22.4372 | -41.3006 | -9090.90909090909 | 2.27623467397318E-08i | 2.2762e-08 | 1.5708 | 1+28760328.9568448i | 28760328.9568 | 1.5708 | 1+13.1228864680585i | 13.1609 | 1.4947 | 13886.609813674+182232.487643733i | 105.2377 | 85.6423 | 1730450.16470048+1691136.66223054i | 127.6748 | 44.3417 | 0 | 0
[5 empty] | 21 | 1621.8101 | 17.4002386318441 | 1+0.872706636629414i | 1.3273 | 0.71753 | 1+0.00305704001242833i | 1 | 0.003057 | 1-0.00754208511002727i | 1 | -0.0075419 | 0.999997614269395+0.0105480574904233i | 1.0001 | 0.010548 | 9.74653525773271-8.76742176845296i | 22.3518 | -41.9727 | -9090.90909090909 | 2.27623467397318E-08i | 2.2762e-08 | 1.5708 | 1+29430243.0772284i | 29430243.0772 | 1.5708 | 1+13.4285577612602i | 13.4657 | 1.4965 | 13570.5119828125+182232.487622003i | 105.2365 | 85.7412 | 1729974.55240245+1657156.96354503i | 127.5883 | 43.7684 | 0 | 0
[5 empty] | 22 | 1659.5869 | 17.4002386318441 | 1+0.893034585579788i | 1.3407 | 0.72895 | 1+0.00312824762183979i | 1 | 0.0031282 | 1-0.00771776284027595i | 1 | -0.0077176 | 0.999997501833376+0.0107937533121247i | 1.0001 | 0.010793 | 9.54586503327344-8.79243465726844i | 22.2642 | -42.6473 | -9090.90909090909 | 2.27623467397318E-08i | 2.2762e-08 | 1.5708 | 1+30115761.5020471i | 30115761.502 | 1.5708 | 1+13.7413490535349i | 13.7777 | 1.4982 | 13261.6094170313+182232.487601248i | 105.2355 | 85.8378 | 1728860.77328442+1622964.89706973i | 127.4997 | 43.1904 | 0 | 0
[5 empty] | 23 | 1698.2437 | 17.4002386318441 | 1+0.913836033288142i | 1.3547 | 0.74041 | 1+0.00320111386954758i | 1 | 0.0032011 | 1-0.00789753263053916i | 1 | -0.0078974 | 0.99999738409841+0.0110451721247044i | 1.0001 | 0.011045 | 9.34415132102867-8.81290228109754i | 22.1743 | -43.3241 | -9090.90909090909 | 2.27623467397318E-08i | 2.2762e-08 | 1.5708 | 1+30817247.7022432i | 30817247.7022 | 1.5708 | 1+14.061426190966i | 14.0969 | 1.4998 | 12959.7383321011+182232.487581429i | 105.2344 | 85.9322 | 1727094.86155254+1588595.03205895i | 127.4087 | 42.6081 | 0 | 0
[5 empty] | 24 | 1737.8008 | 17.4002386318441 | 1+0.935122008957401i | 1.3691 | 0.75188 | 1+0.00327567739020078i | 1 | 0.0032757 | 1-0.00808148979713934i | 1 | -0.0080813 | 0.999997260814766+0.0113024472337448i | 1.0001 | 0.011302 | 9.14160134189725-8.82877088442573i | 22.0822 | -44.0027 | -9090.90909090909 | 2.27623467397318E-08i | 2.2762e-08 | 1.5708 | 1+31535073.6150858i | 31535073.6151 | 1.5708 | 1+14.3889588826886i | 14.4237 | 1.5014 | 12664.7386719768+182232.487562502i | 105.2334 | 86.0245 | 1724664.87242681+1554082.67679263i | 127.3156 | 42.0218 | 0 | 0
[5 empty] | 25 | 1778.2794 | 17.4002386318441 | 1+0.956903798693613i | 1.3841 | 0.76338 | 1+0.00335197771836498i | 1 | 0.003352 | 1-0.00826973187660113i | 1 | -0.0082695 | 0.999997131720943+0.0115657150499141i | 1.0001 | 0.011565 | 8.93842581731094-8.83999853287819i | 21.9877 | -44.6828 | -9090.90909090909 | 2.27623467397318E-08i | 2.2762e-08 | 1.5708 | 1+32269619.8413751i | 32269619.8414 | 1.5708 | 1+14.7241207908712i | 14.758 | 1.503 | 12376.4540239342+182232.487544426i | 105.2325 | 86.1147 | 1721560.93870976+1519463.73600608i | 127.2202 | 41.4319 | 0 | 0
[5 empty] | 26 | 1819.7009 | 17.4002386318441 | 1+0.97919295149i | 1.3996 | 0.77489 | 1+0.00343005530948409i | 1 | 0.00343 | 1-0.00846235867736665i | 1 | -0.0084622 | 0.999996996543116+0.011835115161293i | 1.0001 | 0.011835 | 8.73483810154089-8.84655538085455i | 21.8909 | -45.3641 | -9090.90909090909 | 2.27623467397318E-08i | 2.2762e-08 | 1.5708 | 1+33021275.8472429i | 33021275.8472 | 1.5708 | 1+15.0670896227938i | 15.1002 | 1.5045 | 12094.7315356369+182232.487527165i | 105.2316 | 86.2029 | 1717775.31494534+1484774.56304428i | 127.1225 | 40.8388 | 0 | 0
[5 empty] | 27 | 1862.0871 | 17.4002386318441 | 1+1.00200128535042i | 1.4156 | 0.7864 | 1+0.00350995156133046i | 1 | 0.0035099 | 1-0.00865947233271552i | 1 | -0.0086593 | 0.999996854994554+0.0121107904073868i | 1.0001 | 0.01211 | 8.53105329054634-8.84842386296922i | 21.7919 | -46.0462 | -9090.90909090909 | 2.27623467397318E-08i | 2.2762e-08 | 1.5708 | 1+33790440.1706533i | 33790440.1707 | 1.5708 | 1+15.4180472250709i | 15.4504 | 1.506 | 11819.4218340925+182232.48751068i | 105.2307 | 86.289 | 1713302.40862783+1450051.80801915i | 127.0226 | 40.2429 | 0 | 0
[5 empty] | 28 | 1905.4607 | 17.4002386318441 | 1+1.02534089355541i | 1.4322 | 0.79791 | 1+0.00359170883595438i | 1 | 0.0035917 | 1-0.00886117735491693i | 1 | -0.0088609 | 0.999996706775013+0.01239288695486i | 1.0001 | 0.012392 | 8.3272873152256-8.84559880701508i | 21.6905 | -46.7288 | -9090.90909090909 | 2.27623467397318E-08i | 2.2762e-08 | 1.5708 | 1+34577520.6327119i | 34577520.6327 | 1.5708 | 1+15.7771796800689i | 15.8088 | 1.5075 | 11550.3789464528+182232.487494937i | 105.2299 | 86.3733 | 1708138.79807145+1415332.26330928i | 126.9204 | 39.6445 | 0 | 0
[5 empty] | 29 | 1949.8446 | 17.4002386318441 | 1+1.04922415107413i | 1.4494 | 0.80941 | 1+0.00367537048214496i | 1 | 0.0036754 | 1-0.00906758069064335i | 1 | -0.0090673 | 0.999996551570101+0.0126815543750358i | 1.0001 | 0.012681 | 8.12375602716811-8.83808746709845i | 21.5869 | -47.4115 | -9090.90909090909 | 2.27623467397318E-08i | 2.2762e-08 | 1.5708 | 1+35382934.5538971i | 35382934.5539 | 1.5708 | 1+16.1446774045688i | 16.1756 | 1.5089 | 11287.4602226182+182232.487479904i | 105.2291 | 86.4556 | 1702283.23670923+1380652.70778181i | 126.816 | 39.0441 | 0 | 0
[5 empty] | 30 | 1995.2623 | 17.4002386318441 | 1+1.07366372112588i | 1.4672 | 0.82091 | 1+0.00376098085841448i | 1 | 0.003761 | 1-0.00927879177767564i | 1 | -0.0092785 | 0.999996389050607+0.0129769457232015i | 1.0001 | 0.012976 | 7.92067428511958-8.82590947654733i | 21.4809 | -48.0941 | -9090.90909090909 | 2.27623467397318E-08i | 2.2762e-08 | 1.5708 | 1+36207108.9753315i | 36207108.9753 | 1.5708 | 1+16.5207352507287i | 16.551 | 1.5103 | 11030.5262596006+182232.487465545i | 105.2284 | 86.5361 | 1695736.6437527+1346049.75113581i | 126.7093 | 38.442 | 0 | 0
[5 empty] | 31 | 2041.7379 | 17.4002386318441 | 1+1.09867256189419i | 1.4856 | 0.83238 | 1+0.00384858535651758i | 1 | 0.0038486 | 1-0.00949492260292773i | 1 | -0.0094946 | 0.999996218871805+0.0132792176197597i | 1.0001 | 0.013278 | 7.71825505036786-8.80909672115777i | 21.3726 | -48.7762 | -9090.90909090909 | 2.27623467397318E-08i | 2.2762e-08 | 1.5708 | 1+37050480.8852022i | 37050480.8852 | 1.5708 | 1+16.9055526093962i | 16.9351 | 1.5117 | 10779.4408276122+182232.487451834i | 105.2277 | 86.6148 | 1688502.08130823+1311559.67976578i | 126.6003 | 37.8386 | 0 | 0
[5 empty] | 32 | 2089.2961 | 17.4002386318441 | 1+1.12426393339747i | 1.5046 | 0.84383 | 1+0.00393823042551879i | 1 | 0.0039382 | 1-0.00971608776182414i | 1 | -0.0097158 | 0.999996040672723+0.0135885303332713i | 1.0001 | 0.013588 | 7.51670849911106-8.78769313429414i | 21.2621 | -49.4574 | -9090.90909090909 | 2.27623467397318E-08i | 2.2762e-08 | 1.5708 | 1+37913497.4504596i | 37913497.4505 | 1.5708 | 1+17.2993335158289i | 17.3282 | 1.5131 | 10534.0707978334+182232.48743874i | 105.227 | 86.6917 | 1680584.71820707+1277218.30551864i | 126.4891 | 37.2343 | 0 | 0
[5 empty] | 33 | 2137.9621 | 17.4002386318441 | 1+1.15045140451963i | 1.5243 | 0.85525 | 1+0.00402996359642022i | 1 | 0.0040299 | 1-0.00994240451905941i | 1 | -0.0099421 | 0.999995854075378+0.013905047865431i | 1.0001 | 0.013904 | 7.31624115961698-8.76175441628284i | 21.1493 | -50.1374 | -9090.90909090909 | 2.27623467397318E-08i | 2.2762e-08 | 1.5708 | 1+38796616.2539095i | 38796616.2539 | 1.5708 | 1+17.7022867578752i | 17.7305 | 1.5144 | 10294.2860718264+182232.487426234i | 105.2264 | 86.7668 | 1671991.78096458+1243060.81867489i | 126.3757 | 36.6294 | 0 | 0
[5 empty] | 34 | 2187.7616 | 17.4002386318441 | 1+1.17724886020449i | 1.5446 | 0.86663 | 1+0.00412383350736336i | 1 | 0.0041238 | 1-0.010173992870774i | 1.0001 | -0.010174 | 0.99999565868397+0.014228938038024i | 1.0001 | 0.014228 | 7.11705508160135-8.73134768141307i | 21.0342 | -50.816 | -9090.90909090909 | 2.27623467397318E-08i | 2.2762e-08 | 1.5708 | 1+39700305.5368312i | 39700305.5368 | 1.5708 | 1+18.1146259866781i | 18.1422 | 1.5156 | 10059.9595125557+182232.487414292i | 105.2257 | 86.8403 | 1662732.49243245+1209121.64641968i | 126.26 | 36.0243 | 0 | 0
[5 empty] | 35 | 2238.7211 | 17.4002386318441 | 1+1.20467050881776i | 1.5656 | 0.87797 | 1+0.0042198899294175i | 1 | 0.0042199 | 1-0.0104109756081774i | 1.0001 | -0.010411 | 0.999995454084049+0.014560372581907i | 1.0001 | 0.014559 | 6.91934704476838-8.69655103667353i | 20.9169 | -51.4927 | -9090.90909090909 | 2.27623467397318E-08i | 2.2762e-08 | 1.5708 | 1+40625044.4472443i | 40625044.4472 | 1.5708 | 1+18.5365698299546i | 18.5635 | 1.5169 | 9830.96687697791+182232.487402887i | 105.2251 | 86.912 | 1652817.99884661+1175434.31798647i | 126.1421 | 35.4193 | 0 | 0
[5 empty] | 36 | 2290.8677 | 17.4002386318441 | 1+1.2327308896805i | 1.5873 | 0.88926 | 1+0.00431818379296905i | 1 | 0.0043182 | 1-0.0106534783826538i | 1.0001 | -0.010653 | 0.99999523984163+0.0148995272280623i | 1.0001 | 0.014898 | 6.72330781287662-8.65745309709021i | 20.7974 | -52.1674 | -9090.90909090909 | 2.27623467397318E-08i | 2.2762e-08 | 1.5708 | 1+41571323.2939592i | 41571323.294 | 1.5708 | 1+18.9683420079154i | 18.9947 | 1.5181 | 9607.18675016654+182232.487391995i | 105.2246 | 86.9822 | 1642261.28609944+1142031.33755799i | 126.022 | 34.8148 | 0 | 0
[5 empty] | 37 | 2344.2288 | 17.4002386318441 | 1+1.26144488077808i | 1.6097 | 0.9005 | 1+0.00441876721472556i | 1 | 0.0044187 | 1-0.0109016297723842i | 1.0001 | -0.010901 | 0.999995015502278+0.0152465818007724i | 1.0001 | 0.015245 | 6.52912143902301-8.61415244317576i | 20.6757 | -52.8396 | -9090.90909090909 | 2.27623467397318E-08i | 2.2762e-08 | 1.5708 | 1+42539643.8065462i | 42539643.8065 | 1.5708 | 1+19.4101714518845i | 19.4359 | 1.5193 | 9388.50048093618+182232.487381595i | 105.224 | 87.0508 | 1631077.08617452+1108944.06589405i | 125.8997 | 34.2112 | 0 | 0
[5 empty] | 38 | 2398.8329 | 17.4002386318441 | 1+1.29082770664863i | 1.6329 | 0.91168 | 1+0.0045216935253486i | 1 | 0.0045217 | 1-0.0111555613505199i | 1.0001 | -0.011155 | 0.999994780590138+0.0156017203129657i | 1.0001 | 0.015601 | 6.33696462710793-8.56675702655298i | 20.5517 | -53.5091 | -9090.90909090909 | 2.27623467397318E-08i | 2.2762e-08 | 1.5708 | 1+43530519.401358i | 43530519.4014 | 1.5708 | 1+19.8622924256813i | 19.8874 | 1.5205 | 9174.79211893245+182232.487371661i | 105.2235 | 87.1178 | 1619281.77477615+1076202.61153208i | 125.7752 | 33.6087 | 0 | 0
[5 empty] | 39 | 2454.7089 | 17.4002386318441 | 1+1.32089494645538i | 1.6567 | 0.92279 | 1+0.00462701729773047i | 1 | 0.004627 | 1-0.011415407754945i | 1.0001 | -0.011415 | 0.999994534606929+0.015965131063782i | 1.0001 | 0.015964 | 6.14700615364778-8.51538353025143i | 20.4257 | -54.1756 | -9090.90909090909 | 2.27623467397318E-08i | 2.2762e-08 | 1.5708 | 1+44544475.4537509i | 44544475.4538 | 1.5708 | 1+20.3249446498307i | 20.3495 | 1.5216 | 8965.94835315283+182232.487362175i | 105.223 | 87.1833 | 1606893.26126074+1043835.73227031i | 125.6487 | 33.0077 | 0 | 0
[5 empty] | 40 | 2511.8864 | 17.4002386318441 | 1+1.35166254224686i | 1.6814 | 0.93384 | 1+0.00473479437592944i | 1 | 0.0047348 | 1-0.0116813067596627i | 1.0001 | -0.011681 | 0.999994277030889+0.016337006738412i | 1.0001 | 0.016336 | 5.95940635328443-8.4601566905123i | 20.2974 | -54.8388 | -9090.90909090909 | 2.27623467397318E-08i | 2.2762e-08 | 1.5708 | 1+45582049.5766456i | 45582049.5766 | 1.5708 | 1+20.798373428666i | 20.8224 | 1.5228 | 8761.85845186837+182232.487353115i | 105.2225 | 87.2473 | 1593930.8720338+1011870.74750408i | 125.52 | 32.4085 | 0 | 0
[5 empty] | 41 | 2570.3958 | 17.4002386318441 | 1+1.3831468074096i | 1.7068 | 0.94481 | 1+0.00484508190477891i | 1 | 0.004845 | 1-0.0119533993478446i | 1.0001 | -0.011953 | 0.999994007315664+0.0167175445102604i | 1.0001 | 0.016716 | 5.77431667048657-8.40120858714892i | 20.1671 | -55.4985 | -9090.90909090909 | 2.27623467397318E-08i | 2.2762e-08 | 1.5708 | 1+46643791.9055752i | 46643791.9056 | 1.5708 | 1+21.2828297803921i | 21.3063 | 1.5238 | 8562.41420391203+182232.487344464i | 105.2221 | 87.3099 | 1580415.22861308+980333.46184074i | 125.3892 | 31.8114 | 0 | 0
[5 empty] | 42 | 2630.268 | 17.4002386318441 | 1+1.41536443531774i | 1.733 | 0.9557 | 1+0.00495793836018654i | 1 | 0.0049579 | 1-0.0122318297865827i | 1.0001 | -0.012231 | 0.999993724889153+0.017106946145491i | 1.0001 | 0.017105 | 5.59187927909294-8.33867790961852i | 20.0347 | -56.1544 | -9090.90909090909 | 2.27623467397318E-08i | 2.2762e-08 | 1.5708 | 1+47730265.3903768i | 47730265.3904 | 1.5708 | 1+21.7785705701794i | 21.8015 | 1.5249 | 8367.50986130355+182232.487336202i | 105.2217 | 87.371 | 1566368.12157625+949248.100273908i | 125.2564 | 31.2166 | 0 | 0
[5 empty] | 43 | 2691.5348 | 17.4002386318441 | 1+1.44833250818405i | 1.76 | 0.96651 | 1+0.00507342358013883i | 1 | 0.0050734 | 1-0.0125167457033811i | 1.0001 | -0.012516 | 0.99999342915229+0.0175054181100053i | 1.0001 | 0.017504 | 5.41222677050833-8.2727092059552i | 19.9003 | -56.8062 | -9090.90909090909 | 2.27623467397318E-08i | 2.2762e-08 | 1.5708 | 1+48842046.0936733i | 48842046.0937 | 1.5708 | 1+22.2858586463565i | 22.3083 | 1.526 | 8177.04208318066+182232.487328313i | 105.2213 | 87.4308 | 1551812.38161121+918637.255055604i | 125.1215 | 30.6246 | 0 | 0
[5 empty] | 44 | 2754.2287 | 17.4002386318441 | 1+1.48206850611715i | 1.7879 | 0.97723 | 1+0.00519159879642802i | 1 | 0.0051916 | 1-0.0128082981644301i | 1.0001 | -0.012808 | 0.999993119477777+0.017913171678913i | 1.0002 | 0.017911 | 5.23548191055053-8.20345212160507i | 19.7638 | -57.4538 | -9090.90909090909 | 2.27623467397318E-08i | 2.2762e-08 | 1.5708 | 1+49979723.4963096i | 49979723.4963 | 1.5708 | 1+22.8049629797761i | 22.8269 | 1.527 | 7990.90988100613+182232.487320777i | 105.2209 | 87.4892 | 1536771.74886784+888521.844265662i | 124.9847 | 30.0354 | 0 | 0
[5 empty] | 45 | 2818.3829 | 17.4002386318441 | 1+1.51659031638968i | 1.8166 | 0.98786 | 1+0.00531252666711798i | 1 | 0.0053125 | 1-0.0131066417547038i | 1.0001 | -0.013106 | 0.999992795208755+0.0183304230485538i | 1.0002 | 0.018329 | 5.06175746417663-8.13106063500144i | 19.6254 | -58.0969 | -9090.90909090909 | 2.27623467397318E-08i | 2.2762e-08 | 1.5708 | 1+51143900.8099033i | 51143900.8099 | 1.5708 | 1+23.3361588064269i | 23.3576 | 1.528 | 7809.01456502276+182232.487313581i | 105.2205 | 87.5463 | 1521270.74177623+858921.081947182i | 124.8459 | 29.4494 | 0 | 0
[5 empty] | 46 | 2884.0315 | 17.4002386318441 | 1+1.55191624292241i | 1.8462 | 0.99839 | 1+0.00543627130976647i | 1 | 0.0054362 | 1-0.0134119346599227i | 1.0001 | -0.013411 | 0.999992455657405+0.0187573934511267i | 1.0002 | 0.018755 | 4.89115608659516-8.05569229642346i | 19.485 | -58.7352 | -9090.90909090909 | 2.27623467397318E-08i | 2.2762e-08 | 1.5708 | 1+52335195.2966761i | 52335195.2967 | 1.5708 | 1+23.8797277733675i | 23.9007 | 1.5289 | 7631.25969192631+182232.48730671i | 105.2201 | 87.6021 | 1505334.5264453+829852.459553332i | 124.7051 | 28.8668 | 0 | 0
[5 empty] | 47 | 2951.2092 | 17.4002386318441 | 1+1.58806501598918i | 1.8767 | 1.0088 | 1+0.00556289833542094i | 1 | 0.0055628 | 1-0.0137243387504262i | 1.0001 | -0.013723 | 0.999992100103492+0.0191943092719909i | 1.0002 | 0.019192 | 4.72377027861353-7.97750747631464i | 19.3427 | -59.3687 | -9090.90909090909 | 2.27623467397318E-08i | 2.2762e-08 | 1.5708 | 1+53554238.5967333i | 53554238.5967 | 1.5708 | 1+24.435958088059i | 24.4564 | 1.5299 | 7457.55101373015+182232.487300146i | 105.2198 | 87.6566 | 1488988.78769423+801331.738339217i | 124.5625 | 28.2879 | 0 | 0
[5 empty] | 48 | 3019.9517 | 17.4002386318441 | 1+1.62505580214795i | 1.9081 | 1.0192 | 1+0.00569247488340652i | 1 | 0.0056924 | 1-0.0140440196669984i | 1.0001 | -0.014043 | 0.99999172779284+0.0196414021696977i | 1.0002 | 0.019639 | 4.55968240347884-7.89666862880122i | 19.1985 | -59.9971 | -9090.90909090909 | 2.27623467397318E-08i | 2.2762e-08 | 1.5708 | 1+54801677.0629686i | 54801677.063 | 1.5708 | 1+25.005144671177i | 25.0251 | 1.5308 | 7287.79642779384+182232.487293879i | 105.2195 | 87.7099 | 1472259.60269394+773372.952231632i | 124.418 | 27.7128 | 0 | 0
[5 empty] | 49 | 3090.2954 | 17.4002386318441 | 1+1.66290821440318i | 1.9404 | 1.0294 | 1+0.00582506965692409i | 1 | 0.005825 | 1-0.0143711469086925i | 1.0001 | -0.01437 | 0.999991337935728+0.0200989091988197i | 1.0002 | 0.020096 | 4.39896476195525-7.8133395756626i | 19.0525 | -60.6202 | -9090.90909090909 | 2.27623467397318E-08i | 2.2762e-08 | 1.5708 | 1+56078172.1037687i | 56078172.1038 | 1.5708 | 1+25.5875893129818i | 25.6071 | 1.5317 | 7121.90592798894+182232.487287894i | 105.2191 | 87.7619 | 1455173.31811312+745988.420621602i | 124.2717 | 27.1418 | 0 | 0
[5 empty] | 50 | 3162.2777 | 17.4002386318441 | 1+1.70164232260487i | 1.9737 | 1.0395 | 1+0.00596075295947767i | 1 | 0.0059607 | 1-0.0147058939227023i | 1.0001 | -0.014705 | 0.999990929705215+0.0205670729356393i | 1.0002 | 0.020564 | 4.24167972194529-7.72768481547655i | 18.9047 | -61.2379 | -9090.90909090909 | 2.27623467397318E-08i | 2.2762e-08 | 1.5708 | 1+57384400.5337005i | 57384400.5337 | 1.5708 | 1+26.1836008333322i | 26.2027 | 1.5326 | 6959.79155697665+182232.487282178i | 105.2188 | 87.8128 | 1437756.4315732+719188.770450737i | 124.1236 | 26.575 | 0 | 0
[5 empty] | 51 | 3235.9366 | 17.4002386318441 | 1+1.74127866408991i | 2.008 | 1.0495 | 1+0.00609959673215026i | 1 | 0.0060995 | 1-0.0150484381963253i | 1.0001 | -0.015047 | 0.999990502235392+0.0210461416067669i | 1.0002 | 0.021043 | 4.08787989860441-7.63986886210195i | 18.7551 | -61.85 | -9090.90909090909 | 2.27623467397318E-08i | 2.2762e-08 | 1.5708 | 1+58721054.9323677i | 58721054.9324 | 1.5708 | 1+26.7934952454253i | 26.8121 | 1.5335 | 6801.36735957158+182232.487276719i | 105.2186 | 87.8626 | 1420035.47812101+692982.966901076i | 123.9737 | 26.0126 | 0 | 0
[5 empty] | 52 | 3311.3112 | 17.4002386318441 | 1+1.78183825457121i | 2.0433 | 1.0594 | 1+0.00624167459174797i | 1 | 0.0062416 | 1-0.0153989613510698i | 1.0001 | -0.015398 | 0.999990054619536+0.021536369220753i | 1.0002 | 0.021533 | 3.93760838062365-7.55005561608621i | 18.6039 | -62.4564 | -9090.90909090909 | 2.27623467397318E-08i | 2.2762e-08 | 1.5708 | 1+60088844.0116252i | 60088844.0116 | 1.5708 | 1+27.4175959233515i | 27.4358 | 1.5343 | 6646.54933716726+182232.487271506i | 105.2183 | 87.9112 | 1402036.92232985+667378.351951501i | 123.8222 | 25.4547 | 0 | 0
[5 empty] | 53 | 3388.4416 | 17.4002386318441 | 1+1.82334259928049i | 2.0796 | 1.0691 | 1+0.00638706186983254i | 1 | 0.006387 | 1-0.0157576492389519i | 1.0001 | -0.015756 | 0.999989585908195+0.0220380157027675i | 1.0002 | 0.022035 | 3.79089899815521-7.45840777199984i | 18.4509 | -63.057 | -9090.90909090909 | 2.27623467397318E-08i | 2.2762e-08 | 1.5708 | 1+61488492.9913475i | 61488492.9913 | 1.5708 | 1+28.056233773551i | 28.074 | 1.5352 | 6495.25540319902+182232.487266528i | 105.218 | 87.9587 | 1383787.05654028+642380.69002967i | 123.6689 | 24.9016 | 0 | 0
[5 empty] | 54 | 3467.3685 | 17.4002386318441 | 1+1.8658137043707i | 2.1169 | 1.0788 | 1+0.00653583565266325i | 1 | 0.0065357 | 1-0.0161246920410377i | 1.0001 | -0.016123 | 0.999989095107169+0.0225513470324152i | 1.0002 | 0.022548 | 3.64777662773553-7.3650862641236i | 18.2963 | -63.6517 | -9090.90909090909 | 2.27623467397318E-08i | 2.2762e-08 | 1.5708 | 1+62920743.9839502i | 62920743.984 | 1.5708 | 1+28.7097474102654i | 28.7272 | 1.536 | 6347.40533962041+182232.487261774i | 105.2178 | 88.0051 | 1365311.9056534+617994.219967949i | 123.5141 | 24.3534 | 0 | 0
[5 empty] | 55 | 3548.1339 | 17.4002386318441 | 1+1.90927408858392i | 2.1553 | 1.0883 | 1+0.00668807482206898i | 1 | 0.006688 | 1-0.016500284368279i | 1.0001 | -0.016499 | 0.999988581175403+0.0230766353847618i | 1.0003 | 0.023073 | 3.50825752950797-7.2702497523456i | 18.1401 | -64.2404 | -9090.90909090909 | 2.27623467397318E-08i | 2.2762e-08 | 1.5708 | 1+64386356.3878673i | 64386356.3879 | 1.5708 | 1+29.378483335075i | 29.3955 | 1.5368 | 6202.92075437077+182232.487257234i | 105.2175 | 88.0505 | 1346637.13879269+594221.712462873i | 123.3576 | 23.8101 | 0 | 0
[5 empty] | 56 | 3630.7805 | 17.4002386318441 | 1+1.95374679519116i | 2.1948 | 1.0977 | 1+0.00684386009727256i | 1 | 0.0068438 | 1-0.0168846253646996i | 1.0001 | -0.016883 | 0.99998804302278+0.0236141592746449i | 1.0003 | 0.02361 | 3.37234971206143-7.17405414958187i | 17.9823 | -64.8229 | -9090.90909090909 | 2.27623467397318E-08i | 2.2762e-08 | 1.5708 | 1+65886107.290196i | 65886107.2902 | 1.5708 | 1+30.0627961206192i | 30.0794 | 1.5375 | 6061.7250398104+182232.487252897i | 105.2173 | 88.0948 | 1327787.98805787+571064.532240069i | 123.1997 | 23.2719 | 0 | 0
[5 empty] | 57 | 3715.3523 | 17.4002386318441 | 1+1.99925540421009i | 2.2354 | 1.107 | 1+0.00700327407768889i | 1 | 0.0070032 | 1-0.017277918812983i | 1.0001 | -0.017276 | 0.999987479507804+0.0241642037043457i | 1.0003 | 0.02416 | 3.24005332027565-7.07665219151687i | 17.8231 | -65.3993 | -9090.90909090909 | 2.27623467397318E-08i | 2.2762e-08 | 1.5708 | 1+67420791.8787155i | 67420791.8787 | 1.5708 | 1+30.7630485985947i | 30.7793 | 1.5383 | 5923.74333210254+182232.487248756i | 105.2171 | 88.1382 | 1308789.17450612+548522.704139315i | 123.0402 | 22.7389 | 0 | 0
[5 empty] | 58 | 3801.894 | 17.4002386318441 | 1+2.04582404490761i | 2.2771 | 1.1161 | 1+0.0071664012867205i | 1 | 0.0071663 | 1-0.0176803732425213i | 1.0002 | -0.017679 | 0.999986889435186+0.0247270603147016i | 1.0003 | 0.024722 | 3.11136104168937-6.97819304897711i | 17.6623 | -65.9694 | -9090.90909090909 | 2.27623467397318E-08i | 2.2762e-08 | 1.5708 | 1+68991223.8635087i | 68991223.8635 | 1.5708 | 1+31.4796120521342i | 31.4955 | 1.539 | 5788.90247151943+182232.487244803i | 105.2169 | 88.1805 | 1289664.84141352+526594.982355672i | 122.8792 | 22.2111 | 0 | 0
[5 empty] | 59 | 3890.4514 | 17.4002386318441 | 1+2.09347740859343i | 2.3201 | 1.1252 | 1+0.00733332821657287i | 1 | 0.0073332 | 1-0.0180922020399802i | 1.0002 | -0.01809 | 0.999986271553302+0.0253030275397377i | 1.0003 | 0.025298 | 2.98625852708129-6.87882198280714i | 17.5001 | -66.5332 | -9090.90909090909 | 2.27623467397318E-08i | 2.2762e-08 | 1.5708 | 1+70598235.9084012i | 70598235.9084 | 1.5708 | 1+32.2128664126657i | 32.2284 | 1.5398 | 5657.13096365186+182232.487241026i | 105.2167 | 88.2219 | 1270438.49479421+505278.922102359i | 122.7168 | 21.6887 | 0 | 0
[5 empty] | 60 | 3981.0717 | 17.4002386318441 | 1+2.14224076171172i | 2.3641 | 1.1341 | 1+0.00750414337411372i | 1 | 0.007504 | 1-0.0185136235624393i | 1.0002 | -0.018512 | 0.999985624551542+0.0258924107649004i | 1.0003 | 0.025887 | 2.86472482116328-6.77868004071264i | 17.3366 | -67.0907 | -9090.90909090909 | 2.27623467397318E-08i | 2.2762e-08 | 1.5708 | 1+72242680.0724503i | 72242680.0725 | 1.5708 | 1+32.9632004613568i | 32.9784 | 1.5405 | 5528.35894150221+182232.487237419i | 105.2165 | 88.2624 | 1251132.95108573+484570.952996699i | 122.5531 | 21.1717 | 0 | 0
[5 empty] | 61 | 4073.8028 | 17.4002386318441 | 1+2.19213995923779i | 2.4095 | 1.1428 | 1+0.00767893732780063i | 1 | 0.0076788 | 1-0.018944861253168i | 1.0002 | -0.018943 | 0.999984947057529+0.0264955224889774i | 1.0003 | 0.02649 | 2.74673279952813-6.67790379517656i | 17.1716 | -67.6418 | -9090.90909090909 | 2.27623467397318E-08i | 2.2762e-08 | 1.5708 | 1+73925428.2617189i | 73925428.2617 | 1.5708 | 1+33.7310120352522i | 33.7458 | 1.5412 | 5402.51812843984+182232.487233975i | 105.2163 | 88.3019 | 1231770.29184766+464466.453511732i | 122.388 | 20.6601 | 0 | 0
[5 empty] | 62 | 4168.6938 | 17.4002386318441 | 1+2.24320145838665i | 2.456 | 1.1514 | 1+0.0078578027557015i | 1 | 0.0078576 | 1-0.019386143760098i | 1.0002 | -0.019384 | 0.999984237634206+0.0271126824897877i | 1.0004 | 0.027106 | 2.63224960826129-6.57662512123866i | 17.0054 | -68.1866 | -9090.90909090909 | 2.27623467397318E-08i | 2.2762e-08 | 1.5708 | 1+75647372.6915708i | 75647372.6916 | 1.5708 | 1+34.5167082382114i | 34.5312 | 1.5418 | 5279.54180199993+182232.487230686i | 105.2162 | 88.3405 | 1212371.82526725+444959.825881791i | 122.2215 | 20.1539 | 0 | 0
[5 empty] | 63 | 4265.7952 | 17.4002386318441 | 1+2.29545233264103i | 2.5038 | 1.1599 | 1+0.00804083449463374i | 1 | 0.0080407 | 1-0.0198377050570556i | 1.0002 | -0.019835 | 0.999983494776793+0.0277442179937329i | 1.0004 | 0.027738 | 2.52123710291021-6.474971012658i | 16.8378 | -68.725 | -9090.90909090909 | 2.27623467397318E-08i | 2.2762e-08 | 1.5708 | 1+77409426.3597348i | 77409426.3597 | 1.5708 | 1+35.3207056567611i | 35.3349 | 1.5425 | 5159.36475850643+182232.487227545i | 105.216 | 88.3783 | 1192958.05421952+426044.570898639i | 122.0538 | 19.6533 | 0 | 0
[5 empty] | 64 | 4365.1583 | 17.4002386318441 | 1+2.34892028610607i | 2.5529 | 1.1683 | 1+0.00822812959044805i | 1 | 0.0082279 | 1-0.0202997845678174i | 1.0002 | -0.020297 | 0.999982716909588+0.0283904638492964i | 1.0004 | 0.028383 | 2.41365228380189-6.37306343475241i | 16.6691 | -69.257 | -9090.90909090909 | 2.27623467397318E-08i | 2.2762e-08 | 1.5708 | 1+79212523.5303896i | 79212523.5304 | 1.5708 | 1+36.1434305809747i | 36.1573 | 1.5431 | 5041.92327850019+182232.487224545i | 105.2158 | 88.4152 | 1173548.65059064+407713.362085385i | 121.8849 | 19.1582 | 0 | 0
[5 empty] | 65 | 4466.8359 | 17.4002386318441 | 1+2.40363366819845i | 2.6034 | 1.1765 | 1+0.0084197873494834i | 1 | 0.0084196 | 1-0.0207726272930565i | 1.0002 | -0.02077 | 0.999981902382631+0.0290517627045851i | 1.0004 | 0.029044 | 2.30944772500153-6.27101921202332i | 16.4991 | -69.7826 | -9090.90909090909 | 2.27623467397318E-08i | 2.2762e-08 | 1.5708 | 1+81057620.229522i | 81057620.2295 | 1.5708 | 1+36.9853192304974i | 36.9988 | 1.5438 | 4927.15509295393+182232.48722168i | 105.2157 | 88.4512 | 1154162.4355421+389958.118786947i | 121.7148 | 18.6686 | 0 | 0
[5 empty] | 66 | 4570.8819 | 17.4002386318441 | 1+2.45962148867756i | 2.6551 | 1.1846 | 1+0.00861590939122051i | 1 | 0.0086157 | 1-0.0212564839402447i | 1.0002 | -0.021253 | 0.999981049468201+0.0297284651890053i | 1.0004 | 0.02972 | 2.20857199450956-6.16894994853294i | 16.328 | -70.3019 | -9090.90909090909 | 2.27623467397318E-08i | 2.2762e-08 | 1.5708 | 1+82945694.7518246i | 82945694.7518 | 1.5708 | 1+37.8468179858346i | 37.86 | 1.5444 | 4814.99935025657+182232.487218945i | 105.2155 | 88.4865 | 1134817.3653689+372770.077767632i | 121.5435 | 18.1846 | 0 | 0
[5 empty] | 67 | 4677.3514 | 17.4002386318441 | 1+2.5169134330269i | 2.7083 | 1.1926 | 1+0.00881659970216188i | 1 | 0.0088164 | 1-0.0217516110565808i | 1.0002 | -0.021748 | 0.999980156357152+0.0304209300991715i | 1.0004 | 0.030412 | 2.11097006359369-6.06696197889375i | 16.1557 | -70.8149 | -9090.90909090909 | 2.27623467397318E-08i | 2.2762e-08 | 1.5708 | 1+84877748.1794005i | 84877748.1794 | 1.5708 | 1+38.7283836250297i | 38.7413 | 1.545 | 4705.39658394878+182232.487216332i | 105.2154 | 88.5209 | 1115530.52258678+356139.862957463i | 121.3711 | 17.706 | 0 | 0
[5 empty] | 68 | 4786.3009 | 17.4002386318441 | 1+2.57553987819372i | 2.7629 | 1.2004 | 1+0.00902196469096684i | 1 | 0.0090217 | 1-0.0222582711650157i | 1.0002 | -0.022255 | 0.999979221155077+0.0311295245891448i | 1.0005 | 0.03112 | 2.01658370344655-5.96515634766082i | 15.9824 | -71.3216 | -9090.90909090909 | 2.27623467397318E-08i | 2.2762e-08 | 1.5708 | 1+86854804.9125511i | 86854804.9126 | 1.5708 | 1+39.6304835658536i | 39.6431 | 1.5456 | 4598.28868119305+182232.487213836i | 105.2153 | 88.5546 | 1096318.11187187+340057.553038958i | 121.1977 | 17.2329 | 0 | 0
[5 empty] | 69 | 4897.7882 | 17.4002386318441 | 1+2.63553190869526i | 2.8189 | 1.2081 | 1+0.00923211324487078i | 1 | 0.0092319 | 1-0.0227767329034454i | 1.0003 | -0.022773 | 0.999978241878286+0.0318546243651034i | 1.0005 | 0.031845 | 1.92535186764104-5.86362881487968i | 15.808 | -71.8221 | -9090.90909090909 | 2.27623467397318E-08i | 2.2762e-08 | 1.5708 | 1+88877913.2129257i | 88877913.2129 | 1.5708 | 1+40.5535961136356i | 40.5659 | 1.5461 | 4493.61885196165+182232.487211453i | 105.2152 | 88.5874 | 1077195.46046936+324512.746613994i | 121.0232 | 16.7653 | 0 | 0
[5 empty] | 70 | 5011.8723 | 17.4002386318441 | 1+2.69692133310019i | 2.8763 | 1.2157 | 1+0.00944715678741862i | 1 | 0.0094469 | 1-0.0233072711671462i | 1.0003 | -0.023303 | 0.999977216449601+0.0325966138845461i | 1.0005 | 0.032586 | 1.83721105912543-5.76246988553257i | 15.6326 | -72.3165 | -9090.90909090909 | 2.27623467397318E-08i | 2.2762e-08 | 1.5708 | 1+90948145.7593241i | 90948145.7593 | 1.5708 | 1+41.4982107148675i | 41.5103 | 1.5467 | 4391.33159892565+182232.487209178i | 105.215 | 88.6196 | 1058177.02268642+309494.624736439i | 120.8476 | 16.3031 | 0 | 0
[5 empty] | 71 | 5128.6138 | 17.4002386318441 | 1+2.75974070089388i | 2.9353 | 1.2232 | 1+0.009667209337543i | 1 | 0.0096669 | 1-0.0238501672545278i | 1.0003 | -0.023846 | 0.999976142693951+0.0333558865601374i | 1.0005 | 0.033344 | 1.75209568075357-5.66176486064347i | 15.4562 | -72.8047 | -9090.90909090909 | 2.27623467397318E-08i | 2.2762e-08 | 1.5708 | 1+93066600.2164446i | 93066600.2164 | 1.5708 | 1+42.4648282167138i | 42.4766 | 1.5473 | 4291.37268802955+182232.487207005i | 105.2149 | 88.651 | 1039276.38808748+294992.010639363i | 120.6711 | 15.8463 | 0 | 0
[5 empty] | 72 | 5248.0746 | 17.4002386318441 | 1+2.82402331973669i | 2.9958 | 1.2305 | 1+0.00989238757001884i | 1 | 0.0098921 | 1-0.0244057090162823i | 1.0003 | -0.024401 | 0.999975018333757+0.0341328449683005i | 1.0006 | 0.03412 | 1.66993836858243-5.56159390783981i | 15.2789 | -73.287 | -9090.90909090909 | 2.27623467397318E-08i | 2.2762e-08 | 1.5708 | 1+95234399.8168825i | 95234399.8169 | 1.5708 | 1+43.4539611325694i | 43.4655 | 1.5478 | 4193.68911973565+182232.48720493i | 105.2148 | 88.6817 | 1020506.29301639+280993.426526023i | 120.4937 | 15.3947 | 0 | 0
[5 empty] | 73 | 5370.318 | 17.4002386318441 | 1+2.88980327312398i | 3.0579 | 1.2376 | 1+0.0101228108773255i | 1.0001 | 0.010122 | 1-0.0249741910080049i | 1.0003 | -0.024969 | 0.999973840984099+0.0349279010626672i | 1.0006 | 0.034915 | 1.59067030738884-5.46203214922819i | 15.1006 | -73.7632 | -9090.90909090909 | 2.27623467397318E-08i | 2.2762e-08 | 1.5708 | 1+97452693.9566792i | 97452693.9567 | 1.5708 | 1+44.4661339137984i | 44.4774 | 1.5483 | 4098.22910092309+182232.487202947i | 105.2147 | 88.7117 | 1001878.63508003+267487.1473312i | 120.3153 | 14.9485 | 0 | 0
[5 empty] | 74 | 5495.4087 | 17.4002386318441 | 1+2.95711543845776i | 3.1216 | 1.2447 | 1+0.0103586014329506i | 1.0001 | 0.010358 | 1-0.0255559146463724i | 1.0003 | -0.02555 | 0.999972608147661+0.0357414763925029i | 1.0006 | 0.035727 | 1.51422152805637-5.36314976451367i | 14.9215 | -74.2336 | -9090.90909090909 | 2.27623467397318E-08i | 2.2762e-08 | 1.5708 | 1+99722658.8047509i | 99722658.8048 | 1.5708 | 1+45.5018832278076i | 45.5129 | 1.5488 | 4004.94201742631+182232.487201055i | 105.2146 | 88.741 | 983404.490240483+254461.251393444i | 120.1361 | 14.5074 | 0 | 0
[5 empty] | 75 | 5623.4133 | 17.4002386318441 | 1+3.02599550553906i | 3.1869 | 1.2516 | 1+0.0105998842561677i | 1.0001 | 0.010599 | 1-0.026151188368958i | 1.0003 | -0.026145 | 0.999971317209432+0.0365740023262162i | 1.0006 | 0.036559 | 1.44052118666558-5.26501210738067i | 14.7415 | -74.6982 | -9090.90909090909 | 2.27623467397318E-08i | 2.2762e-08 | 1.5708 | 1+102045497.926506i | 102045497.9265 | 1.5708 | 1+46.5617582425926i | 46.5725 | 1.5493 | 3913.77840719886+182232.487199248i | 105.2145 | 88.7697 | 965094.132177618+241903.668009774i | 119.956 | 14.0714 | 0 | 0
[5 empty] | 76 | 5754.3994 | 17.4002386318441 | 1+3.09647999549117i | 3.2539 | 1.2584 | 1+0.0108467872783235i | 1.0001 | 0.010846 | 1-0.0267603277977686i | 1.0004 | -0.026754 | 0.999969965431158+0.037425920280077i | 1.0007 | 0.03741 | 1.36949782528266-5.16767983324982i | 14.5607 | -75.1571 | -9090.90909090909 | 2.27623467397318E-08i | 2.2762e-08 | 1.5708 | 1+104422442.921994i | 104422442.922 | 1.5708 | 1+47.6463209179156i | 47.6568 | 1.5498 | 3824.68993408786+182232.487197521i | 105.2144 | 88.7977 | 946957.053600699+229802.221872036i | 119.7751 | 13.6405 | 0 | 0
[5 empty] | 77 | 5888.4366 | 17.4002386318441 | 1+3.16860628012366i | 3.3227 | 1.2651 | 1+0.0110994414106685i | 1.0001 | 0.011099 | 1-0.0273836559065925i | 1.0004 | -0.027377 | 0.999968549945537+0.0382976819522611i | 1.0007 | 0.03828 | 1.30107961458543-5.07120903663024i | 14.3791 | -75.6104 | -9090.90909090909 | 2.27623467397318E-08i | 2.2762e-08 | 1.5708 | 1+106854754.078914i | 106854754.0789 | 1.5708 | 1+48.7561463032631i | 48.7664 | 1.5503 | 3737.62936220567+182232.487195873i | 105.2143 | 88.825 | 929001.989205357+218144.674408559i | 119.5934 | 13.2146 | 0 | 0
[5 empty] | 78 | 6025.5959 | 17.4002386318441 | 1+3.24241260174733i | 3.3931 | 1.2716 | 1+0.0113579806137679i | 1.0001 | 0.011357 | 1-0.0280215031922436i | 1.0004 | -0.028014 | 0.999967067750134+0.0391897495623458i | 1.0007 | 0.039171 | 1.23519457859171-4.97565139639804i | 14.1967 | -76.0583 | -9090.90909090909 | 2.27623467397318E-08i | 2.2762e-08 | 1.5708 | 1+109343721.040836i | 109343721.0408 | 1.5708 | 1+49.8918228427443i | 49.9018 | 1.5508 | 3652.5505308847+182232.487194298i | 105.2143 | 88.8518 | 911236.939991178+206918.762076269i | 119.411 | 12.7935 | 0 | 0
[5 empty] | 79 | 6165.95 | 17.4002386318441 | 1+3.31793809345085i | 3.4654 | 1.2781 | 1+0.0116225419685293i | 1.0001 | 0.011622 | 1-0.0286742078497957i | 1.0004 | -0.028666 | 0.999965515701014+0.0401025960963863i | 1.0008 | 0.040082 | 1.17177080186329-4.88105432744511i | 14.0136 | -76.5007 | -9090.90909090909 | 2.27623467397318E-08i | 2.2762e-08 | 1.5708 | 1+111890663.490989i | 111890663.491 | 1.5708 | 1+51.0539526870931i | 51.0637 | 1.5512 | 3569.40833020245+182232.487192795i | 105.2142 | 88.8779 | 893669.198674736+196112.23166689i | 119.2278 | 12.3771 | 0 | 0
[5 empty] | 80 | 6309.5734 | 17.4002386318441 | 1+3.39522279984962i | 3.5394 | 1.2844 | 1+0.011893265748885i | 1.0001 | 0.011893 | 1-0.0293421159518977i | 1.0004 | -0.029334 | 0.999963890506072+0.0410367055576976i | 1.0008 | 0.041015 | 1.11073661965146-4.78746113725814i | 13.8298 | -76.9379 | -9090.90909090909 | 2.27623467397318E-08i | 2.2762e-08 | 1.5708 | 1+114496931.851973i | 114496931.852 | 1.5708 | 1+52.2431520129355i | 52.2527 | 1.5517 | 3488.15867706356+182232.487191359i | 105.2141 | 88.9034 | 876305.375952292+185712.872706577i | 119.0439 | 11.9655 | 0 | 0
[5 empty] | 81 | 6456.5423 | 17.4002386318441 | 1+3.47430769831797i | 3.6154 | 1.2905 | 1+0.0121702954961668i | 1.0001 | 0.01217 | 1-0.0300255816322663i | 1.0005 | -0.030017 | 0.999962188718053+0.0419925732234807i | 1.0008 | 0.04197 | 1.05202079152662-4.69491118610376i | 13.6453 | -77.37 | -9090.90909090909 | 2.27623467397318E-08i | 2.2762e-08 | 1.5708 | 1+117163908.001771i | 117163908.0018 | 1.5708 | 1+53.4600513494952i | 53.4694 | 1.5521 | 3408.75849182649+182232.487189988i | 105.214 | 88.9284 | 859151.427386479+175708.547041473i | 118.8593 | 11.5584 | 0 | 0
[5 empty] | 82 | 6606.9345 | 17.4002386318441 | 1+3.55523472071584i | 3.6932 | 1.2966 | 1+0.0124537780952135i | 1.0001 | 0.012453 | 1-0.0307249672734518i | 1.0005 | -0.030715 | 0.999960406727234+0.0429707059074241i | 1.0009 | 0.042946 | 0.995552659097737-4.60344004961017i | 13.4602 | -77.797 | -9090.90909090909 | 2.27623467397318E-08i | 2.2762e-08 | 1.5708 | 1+119893006.006439i | 119893006.0064 | 1.5708 | 1+54.7052959129076i | 54.7144 | 1.5525 | 3331.16567546205+182232.487188679i | 105.214 | 88.9528 | 842212.680710538+166087.215712375i | 118.6741 | 11.1558 | 0 | 0
[5 empty] | 83 | 6760.8298 | 17.4002386318441 | 1+3.63804677562175i | 3.773 | 1.3025 | 1+0.0127438638522515i | 1.0001 | 0.012743 | 1-0.0314406436989787i | 1.0005 | -0.03143 | 0.999958540753776+0.0439716222284243i | 1.0009 | 0.043945 | 0.941262288476628-4.51307968264686i | 13.2744 | -78.2191 | -9090.90909090909 | 2.27623467397318E-08i | 2.2762e-08 | 1.5708 | 1+122685672.869863i | 122685672.8699 | 1.5708 | 1+55.9795459483233i | 55.9885 | 1.5529 | 3255.33908723193+182232.487187429i | 105.2139 | 88.9766 | 825493.863362805+156836.963230115i | 118.4883 | 10.7575 | 0 | 0
[5 empty] | 84 | 6918.3097 | 17.4002386318441 | 1+3.72278777108333i | 3.8548 | 1.3084 | 1+0.013040706574589i | 1.0001 | 0.01304 | 1-0.032172990369961i | 1.0005 | -0.032162 | 0.999956586839699+0.0449958528855632i | 1.001 | 0.044967 | 0.889080598180491-4.42385858351393i | 13.088 | -78.6364 | -9090.90909090909 | 2.27623467397318E-08i | 2.2762e-08 | 1.5708 | 1+125543389.30098i | 125543389.301 | 1.5708 | 1+57.2834770799777i | 57.2922 | 1.5533 | 3181.23852287535+182232.487186235i | 105.2138 | 88.9999 | 808999.130082791+147946.019369829i | 118.3018 | 10.3635 | 0 | 0
[5 empty] | 85 | 7079.4578 | 17.4002386318441 | 1+3.80950263789805i | 3.9386 | 1.3141 | 1+0.0133444636521664i | 1.0001 | 0.013344 | 1-0.0329223955862972i | 1.0005 | -0.032911 | 0.999954540840487+0.0460439409394926i | 1.001 | 0.046014 | 0.838939473192383-4.33580195755533i | 12.901 | -79.0491 | -9090.90909090909 | 2.27623467397318E-08i | 2.2762e-08 | 1.5708 | 1+128467670.498868i | 128467670.4989 | 1.5708 | 1+58.6177806694163i | 58.6263 | 1.5537 | 3108.82469329226+182232.487185093i | 105.2138 | 89.0226 | 792732.090417741+139402.778606727i | 118.1148 | 9.9736 | 0 | 0
[5 empty] | 86 | 7244.3596 | 17.4002386318441 | 1+3.89823735343613i | 4.0245 | 1.3197 | 1+0.0136552961410072i | 1.0001 | 0.013654 | 1-0.0336892566925528i | 1.0006 | -0.033677 | 0.999952398416304+0.0471164421003717i | 1.0011 | 0.047084 | 0.790771865917507-4.24893187941125i | 12.7135 | -79.4573 | -9090.90909090909 | 2.27623467397318E-08i | 2.2762e-08 | 1.5708 | 1+131460066.956124i | 131460066.9561 | 1.5708 | 1+59.9831641820641i | 59.9915 | 1.5541 | 3038.05920371175+182232.487184005i | 105.2137 | 89.0449 | 776695.836005808+131195.817319094i | 117.9272 | 9.5876 | 0 | 0
[5 empty] | 87 | 7413.1024 | 17.4002386318441 | 1+3.98903896601826i | 4.1125 | 1.3252 | 1+0.0139733688486111i | 1.0001 | 0.013972 | 1-0.0344739802886368i | 1.0006 | -0.03446 | 0.999950155022779+0.0482139250225123i | 1.0011 | 0.048179 | 0.744511884781576-4.1632674532188i | 12.5254 | -79.861 | -9090.90909090909 | 2.27623467397318E-08i | 2.2762e-08 | 1.5708 | 1+134522165.280961i | 134522165.281 | 1.5708 | 1+61.3803515623321i | 61.3885 | 1.5545 | 2968.90453333447+182232.487182964i | 105.2137 | 89.0666 | 760892.967517795+123313.908885678i | 117.7391 | 9.2056 | 0 | 0
[5 empty] | 88 | 7585.7758 | 17.4002386318441 | 1+4.08195561986135i | 4.2027 | 1.3305 | 1+0.0142988504213379i | 1.0001 | 0.014298 | 1-0.0352769824453869i | 1.0006 | -0.035262 | 0.999947805901375+0.0493369716058865i | 1.0012 | 0.0493 | 0.700094871218903-4.07882497015837i | 12.3368 | -80.2606 | -9090.90909090909 | 2.27623467397318E-08i | 2.2762e-08 | 1.5708 | 1+137655589.03844i | 137655589.0384 | 1.5708 | 1+62.8100836174635i | 62.818 | 1.5549 | 2901.3240154389+182232.487181972i | 105.2136 | 89.0879 | 745325.621154845+115746.036804871i | 117.5504 | 8.8273 | 0 | 0
[5 empty] | 89 | 7762.4712 | 17.4002386318441 | 1+4.17703658060517i | 4.2951 | 1.3358 | 1+0.0146319134338258i | 1.0001 | 0.014631 | 1-0.0360986889251756i | 1.0007 | -0.036083 | 0.99994534606929+0.0504861773046582i | 1.0012 | 0.050446 | 0.657457465793186-3.99561806282766i | 12.1477 | -80.656 | -9090.90909090909 | 2.27623467397318E-08i | 2.2762e-08 | 1.5708 | 1+140861999.611316i | 140861999.6113 | 1.5708 | 1+64.2731184103186i | 64.2809 | 1.5552 | 2835.28181793985+182232.487181022i | 105.2136 | 89.1086 | 729995.494613334+108481.405962257i | 117.3613 | 8.4526 | 0 | 0
[5 empty] | 90 | 7943.2823 | 17.4002386318441 | 1+4.27433226143363i | 4.3898 | 1.341 | 1+0.0149727344804925i | 1.0001 | 0.014972 | 1-0.036939535407655i | 1.0007 | -0.036923 | 0.999942770308891+0.0516621514429003i | 1.0013 | 0.051619 | 0.616537664182695-3.91365785600114i | 11.9581 | -81.0475 | -9090.90909090909 | 2.27623467397318E-08i | 2.2762e-08 | 1.5708 | 1+144143097.080913i | 144143097.0809 | 1.5708 | 1+65.77023166131i | 65.7778 | 1.5556 | 2770.7429243901+182232.487180117i | 105.2135 | 89.1289 | 714903.872441746+101509.452171233i | 117.1716 | 8.0814 | 0 | 0
[5 empty] | 91 | 8128.3052 | 17.4002386318441 | 1+4.37389424980459i | 4.4868 | 1.346 | 1+0.0153214942691685i | 1.0001 | 0.01532 | 1-0.0377999677207603i | 1.0007 | -0.037782 | 0.999940073156643+0.0528655175376671i | 1.0013 | 0.05282 | 0.577274863746547-3.832953113405i | 11.7681 | -81.4351 | -9090.90909090909 | 2.27623467397318E-08i | 2.2762e-08 | 1.5708 | 1+147500621.128543i | 147500621.1285 | 1.5708 | 1+67.3022171597005i | 67.3096 | 1.5559 | 2707.67311541395+182232.487179252i | 105.2135 | 89.1487 | 700051.650726022+94819.8501087882i | 116.9816 | 7.7136 | 0 | 0
[5 empty] | 92 | 8317.6377 | 17.4002386318441 | 1+4.47577533480212i | 4.5861 | 1.351 | 1+0.0156783777169098i | 1.0001 | 0.015677 | 1-0.0386804420770926i | 1.0007 | -0.038661 | 0.999937248891527+0.05409691362959i | 1.0014 | 0.054048 | 0.539609901369407-3.75351038020343i | 11.5776 | -81.8191 | -9090.90909090909 | 2.27623467397318E-08i | 2.2762e-08 | 1.5708 | 1+150936351.957897i | 150936351.9579 | 1.5708 | 1+68.869887184479i | 68.8771 | 1.5563 | 2646.03895056388+182232.487178425i | 105.2134 | 89.1681 | 685439.36105164+88402.5197652875i | 116.791 | 7.349 | 0 | 0
[5 empty] | 93 | 8511.3804 | 17.4002386318441 | 1+4.58002953512606i | 4.6879 | 1.3558 | 1+0.0160435740480445i | 1.0001 | 0.016042 | 1-0.0395814253158105i | 1.0008 | -0.039561 | 0.999934291522896+0.0553569926211767i | 1.0015 | 0.055304 | 0.503485083259197-3.67533412095157i | 11.3867 | -82.1996 | -9090.90909090909 | 2.27623467397318E-08i | 2.2762e-08 | 1.5708 | 1+154452111.238938i | 154452111.2389 | 1.5708 | 1+70.4740729350435i | 70.4812 | 1.5566 | 2585.80775058987+182232.487177635i | 105.2134 | 89.187 | 671067.193700429+82247.6315231981i | 116.6001 | 6.9875 | 0 | 0
[5 empty] | 94 | 8709.6359 | 17.4002386318441 | 1+4.68671212773337i | 4.7922 | 1.3606 | 1+0.0164172768945013i | 1.0001 | 0.016416 | 1-0.0405033951501529i | 1.0008 | -0.040481 | 0.999931194777775+0.0566464226229875i | 1.0015 | 0.05659 | 0.468844207347685-3.59842685282545i | 11.1954 | -82.5767 | -9090.90909090909 | 2.27623467397318E-08i | 2.2762e-08 | 1.5708 | 1+158049763.073772i | 158049763.0738 | 1.5708 | 1+72.1156249719128i | 72.1226 | 1.5569 | 2526.94758011245+182232.487176883i | 105.2134 | 89.2056 | 656935.020049672+76345.609975484i | 116.4087 | 6.6289 | 0 | 0
[5 empty] | 95 | 8912.5094 | 17.4002386318441 | 1+4.79587967714678i | 4.899 | 1.3652 | 1+0.016799684398476i | 1.0001 | 0.016798 | 1-0.0414468404207298i | 1.0009 | -0.041423 | 0.999927952087553+0.0579658873078771i | 1.0016 | 0.057905 | 0.435632578916531-3.52278927398881i | 11.0036 | -82.9505 | -9090.90909090909 | 2.27623467397318E-08i | 2.2762e-08 | 1.5708 | 1+161731214.985025i | 161731214.985 | 1.5708 | 1+73.7954136677053i | 73.8022 | 1.5572 | 2469.42723069009+182232.487176163i | 105.2133 | 89.2236 | 643042.414149443+70687.1365897546i | 116.217 | 6.2731 | 0 | 0
[5 empty] | 96 | 9120.1084 | 17.4002386318441 | 1+4.90759006544599i | 5.0084 | 1.3698 | 1+0.0171909993174888i | 1.0001 | 0.017189 | 1-0.0424122613547115i | 1.0009 | -0.042387 | 0.99992455657405+0.0593160862734865i | 1.0017 | 0.059251 | 0.403797020043141-3.4484203870003i | 10.8115 | -83.3213 | -9090.90909090909 | 2.27623467397318E-08i | 2.2762e-08 | 1.5708 | 1+165498418.927228i | 165498418.9272 | 1.5708 | 1+75.5143296686222i | 75.521 | 1.5576 | 2413.21620427219+182232.487175475i | 105.2133 | 89.2413 | 629388.673461684+65263.151319455i | 116.0248 | 5.92 | 0 | 0
[5 empty] | 97 | 9332.543 | 17.4002386318441 | 1+5.02190252295752i | 5.1205 | 1.3742 | 1+0.0175914291318894i | 1.0002 | 0.01759 | 1-0.043400169831056i | 1.0009 | -0.043373 | 0.999921001034925+0.0606977354131793i | 1.0018 | 0.060628 | 0.373285873431116-3.37531761720486i | 10.6191 | -83.6891 | -9090.90909090909 | 2.27623467397318E-08i | 2.2762e-08 | 1.5708 | 1+169353372.321776i | 169353372.3218 | 1.5708 | 1+77.2732843666796i | 77.2798 | 1.5579 | 2358.28469702851+182232.48717482i | 105.2132 | 89.2586 | 615972.838751158+60064.8532583124i | 115.8323 | 5.5694 | 0 | 0
[5 empty] | 98 | 9549.9259 | 17.4002386318441 | 1+5.13887765965947i | 5.2353 | 1.3786 | 1+0.018001186154866i | 1.0002 | 0.017999 | 1-0.0444110896519143i | 1.001 | -0.044382 | 0.999917277928403+0.0621115672956178i | 1.0018 | 0.062037 | 0.344049001160239-3.30347692608785i | 10.4263 | -84.0542 | -9090.90909090909 | 2.27623467397318E-08i | 2.2762e-08 | 1.5708 | 1+173298119.115987i | 173298119.116 | 1.5708 | 1+79.0732103829413i | 79.0795 | 1.5582 | 2304.60358354675+182232.487174194i | 105.2132 | 89.2754 | 602793.713124539+55083.7004292014i | 115.6395 | 5.2212 | 0 | 0
[5 empty] | 99 | 9772.3722 | 17.4002386318441 | 1+5.25857749731767i | 5.3528 | 1.3829 | 1+0.0184204876450157i | 1.0002 | 0.018418 | 1-0.0454455568203562i | 1.001 | -0.045414 | 0.999913379357277+0.0635583315531802i | 1.0019 | 0.063478 | 0.316037778860754-3.23289291960163i | 10.2331 | -84.4167 | -9090.90909090909 | 2.27623467397318E-08i | 2.2762e-08 | 1.5708 | 1+177334750.866825i | 177334750.8668 | 1.5708 | 1+80.9150620620056i | 80.9212 | 1.5584 | 2252.14440139002+182232.487173595i | 105.2132 | 89.2919 | 589849.880219199+50311.4087934396i | 115.4463 | 4.8753 | 0 | 0
[5 empty] | 100 | 10000 | 17.4002386318441 | 1+5.38106550237043i | 5.4732 | 1.3871 | 1+0.0188495559215388i | 1.0002 | 0.018847 | 1-0.0465041198245673i | 1.0011 | -0.046471 | 0.999909297052154+0.065038795279426i | 1.002 | 0.064953 | 0.289205085786494-3.16355895150097i | 10.0397 | -84.7767 | -9090.90909090909 | 2.27623467397318E-08i | 2.2762e-08 | 1.5708 | 1+181465407.849876i | 181465407.8499 | 1.5708 | 1+82.7998159780126i | 82.8059 | 1.5587 | 2200.87933600556+182232.487173022i | 105.2131 | 89.3081 | 577139.721547675+45739.9505613661i | 115.2528 | 4.5314 | 0 | 0
[5 empty] | 1 | 10232.9299 | 17.4002386318441 | 1+5.50640661957937i | 5.5965 | 1.3911 | 1+0.0192886184821148i | 1.0002 | 0.019286 | 1-0.0475873399286642i | 1.0011 | -0.047551 | 0.999905022353918+0.0665537434358192i | 1.0021 | 0.066462 | 0.263505291231835-3.09546722174778i | 9.8459 | -85.1344 | -9090.90909090909 | 2.27623467397318E-08i | 2.2762e-08 | 1.5708 | 1+185692280.194147i | 185692280.1941 | 1.5708 | 1+84.7284714524363i | 84.7344 | 1.559 | 2150.78120597715+182232.487172476i | 105.2131 | 89.3238 | 564661.433008029+41361.5518800315i | 115.059 | 4.1894 | 0 | 0
[5 empty] | 2 | 10471.2855 | 17.4002386318441 | 1+5.63466730646393i | 5.7227 | 1.3952 | 1+0.0197379081235251i | 1.0002 | 0.019735 | 1-0.0486957914702842i | 1.0012 | -0.048657 | 0.999900546195361+0.0681039792679251i | 1.0022 | 0.068006 | 0.238894237708134-3.02860887006516i | 9.6518 | -85.4899 | -9090.90909090909 | 2.27623467397318E-08i | 2.2762e-08 | 1.5708 | 1+190017609.043305i | 190017609.0433 | 1.5708 | 1+86.702051083938i | 86.7078 | 1.5593 | 2101.8234486131+182232.487171955i | 105.2131 | 89.3392 | 552413.040573572+37168.6899688209i | 114.8649 | 3.8493 | 0 | 0
[5 empty] | 3 | 10715.1931 | 17.4002386318441 | 1+5.76591556853801i | 5.852 | 1.3991 | 1+0.0201976630650847i | 1.0002 | 0.020195 | 1-0.0498300621651068i | 1.0012 | -0.049789 | 0.99989585908195+0.0696903247313015i | 1.0023 | 0.069585 | 0.215329221266935-2.96297406473839i | 9.4574 | -85.8434 | -9090.90909090909 | 2.27623467397318E-08i | 2.2762e-08 | 1.5708 | 1+194443687.743958i | 194443687.744 | 1.5708 | 1+88.7216012905617i | 88.7272 | 1.5595 | 2053.98010586243+182232.487171457i | 105.2131 | 89.3542 | 540392.415178492+33154.0897690076i | 114.6705 | 3.5108 | 0 | 0
[5 empty] | 4 | 10964.782 | 17.4002386318441 | 1+5.90022099536745i | 5.9844 | 1.4029 | 1+0.0206681270749489i | 1.0002 | 0.020665 | 1-0.0509907534184681i | 1.0013 | -0.050947 | 0.99989095107169+0.0713136209273109i | 1.0024 | 0.071201 | 0.19276896932959-2.89855208677441i | 9.2628 | -86.1951 | -9090.90909090909 | 2.27623467397318E-08i | 2.2762e-08 | 1.5708 | 1+198972863.061619i | 198972863.0616 | 1.5708 | 1+90.7881928645589i | 90.7937 | 1.5598 | 2007.22581055152+182232.487170982i | 105.213 | 89.3689 | 528597.286818253+29310.7201685164i | 114.4758 | 3.1738 | 0 | 0
[5 empty] | 5 | 11220.1845 | 17.4002386318441 | 1+6.03765479746728i | 6.1199 | 1.4067 | 1+0.0211495495993634i | 1.0002 | 0.021146 | 1-0.0521784806442343i | 1.0014 | -0.052131 | 0.999885811754032+0.0729747285490834i | 1.0025 | 0.072854 | 0.171173616356389-2.83533140954365i | 9.0679 | -86.5452 | -9090.90909090909 | 2.27623467397318E-08i | 2.2762e-08 | 1.5708 | 1+203607536.424993i | 203607536.425 | 1.5708 | 1+92.9029215401367i | 92.9083 | 1.56 | 1961.53577293415+182232.487170528i | 105.213 | 89.3833 | 517025.257885724+25631.7898586549i | 114.2809 | 2.8381 | 0 | 0
[5 empty] | 6 | 11481.5362 | 17.4002386318441 | 1+6.17828984405855i | 6.2587 | 1.4103 | 1+0.0216421858949228i | 1.0002 | 0.021639 | 1-0.053393873591102i | 1.0014 | -0.053343 | 0.999880430227795+0.0746745283378673i | 1.0027 | 0.074545 | 0.150504677662762-2.77329977403725i | 8.8727 | -86.8937 | -9090.90909090909 | 2.27623467397318E-08i | 2.2762e-08 | 1.5708 | 1+208350165.199244i | 208350165.1992 | 1.5708 | 1+95.0669085744306i | 95.0722 | 1.5603 | 1916.88576754756+182232.487170095i | 105.213 | 89.3973 | 505673.815765632+22110.7428752237i | 114.0857 | 2.5037 | 0 | 0
[5 empty] | 7 | 11748.9755 | 17.4002386318441 | 1+6.32220070170448i | 6.4008 | 1.4139 | 1+0.0221462971639119i | 1.0002 | 0.022143 | 1-0.0546375766764991i | 1.0015 | -0.054583 | 0.999874795078041+0.0764139215500104i | 1.0028 | 0.076275 | 0.130725021665701-2.71244425988033i | 8.6773 | -87.2408 | -9090.90909090909 | 2.27623467397318E-08i | 2.2762e-08 | 1.5708 | 1+213203263.988924i | 213203263.9889 | 1.5708 | 1+97.2813013420102i | 97.2864 | 1.5605 | 1873.25212036793+182232.487169681i | 105.213 | 89.4111 | 494540.344711138+18741.2538722505i | 113.8903 | 2.1703 | 0 | 0
[5 empty] | 8 | 12022.6443 | 17.4002386318441 | 1+6.46946367384665i | 6.5463 | 1.4174 | 1+0.0226621506927982i | 1.0003 | 0.022658 | 1-0.0559102493282639i | 1.0016 | -0.055852 | 0.99986889435186+0.0781938304348168i | 1.0029 | 0.078045 | 0.111798840820372-2.6527513522482i | 8.4816 | -87.5867 | -9090.90909090909 | 2.27623467397318E-08i | 2.2762e-08 | 1.5708 | 1+218169405.971249i | 218169405.9712 | 1.5708 | 1+99.5472739432312i | 99.5523 | 1.5608 | 1830.61169625794+182232.487169285i | 105.213 | 89.4245 | 483622.137027507+15517.2231726498i | 113.6946 | 1.8377 | 0 | 0
[5 empty] | 9 | 12302.6877 | 17.4002386318441 | 1+6.62015684126218i | 6.6953 | 1.4209 | 1+0.0231900199939508i | 1.0003 | 0.023186 | 1-0.0572125663342821i | 1.0016 | -0.05715 | 0.999862715533022+0.0800151987235376i | 1.0031 | 0.079856 | 0.0936916214848475-2.59420700483557i | 8.2858 | -87.9316 | -9090.90909090909 | 2.27623467397318E-08i | 2.2762e-08 | 1.5708 | 1+223251224.260434i | 223251224.2604 | 1.5708 | 1+101.866027826761i | 101.8709 | 1.561 | 1788.94188670031+182232.487168907i | 105.2129 | 89.4376 | 472916.403588294+12432.7716363499i | 113.4987 | 1.5059 | 0 | 0
[5 empty] | 10 | 12589.2541 | 17.4002386318441 | 1+6.77436010346307i | 6.8478 | 1.4242 | 1+0.0237301849506604i | 1.0003 | 0.023726 | 1-0.0585452182002687i | 1.0017 | -0.058478 | 0.999856245515423+0.0818789921297479i | 1.0032 | 0.081708 | 0.0763701129301039-2.53679669903237i | 8.0896 | -88.2756 | -9090.90909090909 | 2.27623467397318E-08i | 2.2762e-08 | 1.5708 | 1+228451413.303801i | 228451413.3038 | 1.5708 | 1+104.238792426601i | 104.2436 | 1.5612 | 1748.22059781045+182232.487168547i | 105.2129 | 89.4504 | 462420.28371011+9482.2353828897i | 113.3026 | 1.1747 | 0 | 0
[5 empty] | 11 | 12882.4955 | 17.4002386318441 | 1+6.9321552210601i | 7.0039 | 1.4275 | 1+0.024282931965537i | 1.0003 | 0.024278 | 1-0.0599089115158827i | 1.0018 | -0.059837 | 0.999849470575289+0.0837861988613822i | 1.0034 | 0.083603 | 0.0598022956928019-2.48050549946089i | 7.8933 | -88.6189 | -9090.90909090909 | 2.27623467397318E-08i | 2.2762e-08 | 1.5708 | 1+233772730.310414i | 233772730.3104 | 1.5708 | 1+106.666825813949i | 106.6715 | 1.5614 | 1708.426238622+182232.487168203i | 105.2129 | 89.4629 | 452130.854412255+6660.16040214245i | 113.1062 | 0.84394 | 0 | 0
[5 empty] | 12 | 13182.5674 | 17.4002386318441 | 1+7.09362585911324i | 7.1638 | 1.4307 | 1+0.0248485541123644i | 1.0003 | 0.024843 | 1-0.0613043693293705i | 1.0019 | -0.061228 | 0.999842376342064+0.0857378301446941i | 1.0035 | 0.085542 | 0.0439573494499946-2.42531810602909i | 7.6968 | -88.9617 | -9090.90909090909 | 2.27623467397318E-08i | 2.2762e-08 | 1.5708 | 1+239217996.712986i | 239217996.713 | 1.5708 | 1+109.151415364246i | 109.156 | 1.5616 | 1669.53770963895+182232.487167874i | 105.2129 | 89.4751 | 442045.139087481+3961.29708369421i | 112.9097 | 0.51343 | 0 | 0
[5 empty] | 13 | 13489.6288 | 17.4002386318441 | 1+7.25885763149212i | 7.3274 | 1.4339 | 1+0.0254273512914916i | 1.0003 | 0.025422 | 1-0.0627323315309361i | 1.002 | -0.06265 | 0.999834947767927+0.087734920760423i | 1.0037 | 0.087525 | 0.0288056205776076-2.37121890265455i | 7.5001 | -89.304 | -9090.90909090909 | 2.27623467397318E-08i | 2.2762e-08 | 1.5708 | 1+244790099.663839i | 244790099.6638 | 1.5708 | 1+111.693878439758i | 111.6984 | 1.5618 | 1631.53439164849+182232.487167558i | 105.2129 | 89.487 | 432160.115610111+1380.59469245453i | 112.7129 | 0.18304 | 0 | 0
[5 empty] | 14 | 13803.8426 | 17.4002386318441 | 1+7.42793814626955i | 7.4949 | 1.437 | 1+0.0260196303888442i | 1.0003 | 0.026014 | 1-0.0641935552450397i | 1.0021 | -0.064106 | 0.999827169095876+0.089778529592448i | 1.0038 | 0.089554 | 0.0143185895385128-2.31819200281214i | 7.3032 | -89.6461 | -9090.90909090909 | 2.27623467397318E-08i | 2.2762e-08 | 1.5708 | 1+250491993.565713i | 250491993.5657 | 1.5708 | 1+114.295563088063i | 114.2999 | 1.562 | 1594.3961347884+182232.487167259i | 105.2128 | 89.4987 | 422472.723907522-1086.80418465077i | 112.516 | -0.14739 | 0 | 0
[5 empty] | 15 | 14125.3754 | 17.4002386318441 | 1+7.60095705217254i | 7.6665 | 1.44 | 1+0.0266257054386397i | 1.0004 | 0.026619 | 1-0.0656888152318367i | 1.0022 | -0.065595 | 0.999819023826307+0.0918697401892225i | 1.004 | 0.091629 | 0.000468838230924422-2.26622129205602i | 7.106 | -89.9881 | -9090.90909090909 | 2.27623467397318E-08i | 2.2762e-08 | 1.5708 | 1+256326701.63823i | 256326701.6382 | 1.5708 | 1+116.957848756798i | 116.9621 | 1.5622 | 1558.10324786331+182232.487166974i | 105.2128 | 89.5101 | 412979.873020492-3445.56919862915i | 112.3189 | -0.47802 | 0 | 0
[5 empty] | 16 | 14454.3977 | 17.4002386318441 | 1+7.77800608611513i | 7.842 | 1.4429 | 1+0.0272458977898916i | 1.0004 | 0.027239 | 1-0.0672189042979638i | 1.0023 | -0.067118 | 0.999810494682009+0.0940096613382849i | 1.0042 | 0.093752 | -0.0127699825860215-2.21529046766425i | 6.9088 | -90.3303 | -9090.90909090909 | 2.27623467397318E-08i | 2.2762e-08 | 1.5708 | 1+262297317.520841i | 262297317.5208 | 1.5708 | 1+119.682147025064i | 119.6863 | 1.5624 | 1522.63648790415+182232.4871667i | 105.2128 | 89.5213 | 403678.447677703-5700.18778509798i | 112.1216 | -0.809 | 0 | 0
[5 empty] | 17 | 14791.0839 | 17.4002386318441 | 1+7.95917912183867i | 8.0218 | 1.4458 | 1+0.0278805362767937i | 1.0004 | 0.027873 | 1-0.068784633716897i | 1.0024 | -0.068676 | 0.999801563571524+0.0961994276541539i | 1.0044 | 0.095923 | -0.0254231856856407-2.16538307555065i | 6.7113 | -90.6727 | -9090.90909090909 | 2.27623467397318E-08i | 2.2762e-08 | 1.5708 | 1+268407006.913116i | 268407006.9131 | 1.5708 | 1+122.469902351862i | 122.474 | 1.5626 | 1487.97704996537+182232.487166437i | 105.2128 | 89.5322 | 394565.314408866-7854.97067999126i | 111.9241 | -1.1405 | 0 | 0
[5 empty] | 18 | 15135.6125 | 17.4002386318441 | 1+8.1445722196848i | 8.2057 | 1.4486 | 1+0.0285299573930724i | 1.0004 | 0.028522 | 1-0.0703868336590991i | 1.0025 | -0.070271 | 0.999792211550769+0.098440200179915i | 1.0046 | 0.098144 | -0.0375150794940402-2.11648254458536i | 6.5137 | -91.0155 | -9090.90909090909 | 2.27623467397318E-08i | 2.2762e-08 | 1.5708 | 1+274659009.253244i | 274659009.2532 | 1.5708 | 1+125.322592841969i | 125.3266 | 1.5628 | 1454.10655715419+182232.487166188i | 105.2128 | 89.5428 | 385637.327220528-9914.05738862016i | 111.7265 | -1.4726 | 0 | 0
[5 empty] | 19 | 15488.1662 | 17.4002386318441 | 1+8.33428367752797i | 8.3941 | 1.4514 | 1+0.0291945054703995i | 1.0004 | 0.029186 | 1-0.0720263536321874i | 1.0026 | -0.071902 | 0.999782418782855+0.100733167002822i | 1.0048 | 0.10042 | -0.0490689998565467-2.06857221846126i | 6.3159 | -91.3589 | -9090.90909090909 | 2.27623467397318E-08i | 2.2762e-08 | 1.5708 | 1+281056639.435619i | 281056639.4356 | 1.5708 | 1+128.241731029641i | 128.2456 | 1.563 | 1421.00705088698+182232.48716595i | 105.2128 | 89.5532 | 376891.332857806-11881.4215943065i | 111.5286 | -1.8056 | 0 | 0
[5 empty] | 20 | 15848.9319 | 17.4002386318441 | 1+8.52841408289423i | 8.5868 | 1.4541 | 1+0.0298745328609619i | 1.0004 | 0.029866 | 1-0.0737040629313526i | 1.0027 | -0.073571 | 0.999772164496008+0.103079543884234i | 1.0051 | 0.10274 | -0.0601073413794354-2.02163538523942i | 6.1179 | -91.703 | -9090.90909090909 | 2.27623467397318E-08i | 2.2762e-08 | 1.5708 | 1+287603289.568447i | 287603289.5684 | 1.5708 | 1+131.228864680585i | 131.2327 | 1.5632 | 1388.66098136741+182232.487165723i | 105.2128 | 89.5634 | 368324.175674747-13760.8764945273i | 111.3307 | -2.1396 | 0 | 0
[5 empty] | 21 | 16218.101 | 17.4002386318441 | 1+8.72706636629414i | 8.7842 | 1.4567 | 1+0.0305704001242833i | 1.0005 | 0.030561 | 1-0.0754208511002727i | 1.0028 | -0.075278 | 0.999761426939511+0.105480574904233i | 1.0053 | 0.10512 | -0.0706515882855828-1.97565530470202i | 5.9198 | -92.0481 | -9090.90909090909 | 2.27623467397318E-08i | 2.2762e-08 | 1.5708 | 1+294302430.772284i | 294302430.7723 | 1.5708 | 1+134.285577612602i | 134.2893 | 1.5633 | 1357.05119828125+182232.487165505i | 105.2128 | 89.5733 | 359932.702135029-15556.0800541116i | 111.1325 | -2.4747 | 0 | 0
[5 empty] | 22 | 16595.8691 | 17.4002386318441 | 1+8.93034585579788i | 8.9862 | 1.4593 | 1+0.0312824762183979i | 1.0005 | 0.031272 | 1-0.0771776284027595i | 1.003 | -0.077025 | 0.999750183337566+0.107937533121247i | 1.0056 | 0.10755 | -0.0807223447311061-1.93061523363733i | 5.7215 | -92.3942 | -9090.90909090909 | 2.27623467397318E-08i | 2.2762e-08 | 1.5708 | 1+301157615.020471i | 301157615.0205 | 1.5708 | 1+137.413490535349i | 137.4171 | 1.5635 | 1326.16094170313+182232.487165297i | 105.2127 | 89.583 | 351713.764964237-17270.5401664709i | 110.9342 | -2.8112 | 0 | 0
[5 empty] | 23 | 16982.4365 | 17.4002386318441 | 1+9.1383603328815i | 9.1929 | 1.4618 | 1+0.0320111386954761i | 1.0005 | 0.032 | 1-0.0789753263053923i | 1.0031 | -0.078812 | 0.999738409840986+0.110451721247045i | 1.0058 | 0.11003 | -0.0903393645380041-1.8864984491759i | 5.5231 | -92.7416 | -9090.90909090909 | 2.27623467397318E-08i | 2.2762e-08 | 1.5708 | 1+308172477.022435i | 308172477.0224 | 1.5708 | 1+140.614261909661i | 140.6178 | 1.5637 | 1295.97383321009+182232.487165099i | 105.2127 | 89.5925 | 343664.226973876-18907.6197151984i | 110.7358 | -3.1491 | 0 | 0
[5 empty] | 24 | 17378.0083 | 17.4002386318441 | 1+9.35122008957401i | 9.4045 | 1.4643 | 1+0.0327567739020078i | 1.0005 | 0.032745 | 1-0.0808148979713934i | 1.0033 | -0.08064 | 0.999726081476608+0.113024472337448i | 1.0061 | 0.11258 | -0.0995215803048516-1.843288270293i | 5.3245 | -93.0905 | -9090.90909090909 | 2.27623467397318E-08i | 2.2762e-08 | 1.5708 | 1+315350736.150858i | 315350736.1509 | 1.5708 | 1+143.889588826886i | 143.8931 | 1.5638 | 1266.47386719769+182232.48716491i | 105.2127 | 89.6018 | 335780.96457672-20470.5415295735i | 110.5372 | -3.4887 | 0 | 0
[5 empty] | 25 | 17782.7941 | 17.4002386318441 | 1+9.56903798693604i | 9.6211 | 1.4667 | 1+0.0335197771836495i | 1.0006 | 0.033507 | 1-0.0826973187660106i | 1.0034 | -0.08251 | 0.999713172094316+0.115657150499139i | 1.0064 | 0.11518 | -0.108287131864197-1.80096807758752i | 5.1258 | -93.4409 | -9090.90909090909 | 2.27623467397318E-08i | 2.2762e-08 | 1.5708 | 1+322696198.413748i | 322696198.4137 | 1.5708 | 1+147.241207908711i | 147.2446 | 1.564 | 1237.64540239344+182232.48716473i | 105.2127 | 89.6109 | 328060.871012166-21962.3932286313i | 110.3385 | -3.83 | 0 | 0
[5 empty] | 26 | 18197.0086 | 17.4002386318441 | 1+9.7919295149i | 9.8429 | 1.469 | 1+0.0343005530948409i | 1.0006 | 0.034287 | 1-0.0846235867736665i | 1.0036 | -0.084422 | 0.99969965431158+0.11835115161293i | 1.0067 | 0.11784 | -0.116653394061106-1.7595213314428i | 4.9269 | -93.7931 | -9090.90909090909 | 2.27623467397318E-08i | 2.2762e-08 | 1.5708 | 1+330212758.472429i | 330212758.4724 | 1.5708 | 1+150.670896227938i | 150.6742 | 1.5642 | 1209.47315356369+182232.487164557i | 105.2127 | 89.6197 | 320500.859299525-23386.1319494452i | 110.1396 | -4.1733 | 0 | 0
[5 empty] | 27 | 18620.8714 | 17.4002386318441 | 1+10.0200128535042i | 10.0698 | 1.4713 | 1+0.0350995156133046i | 1.0006 | 0.035085 | 1-0.0865947233271552i | 1.0037 | -0.086379 | 0.999685499455372+0.121107904073868i | 1.007 | 0.12056 | -0.124637003832752-1.71893158867039i | 4.7279 | -94.1472 | -9090.90909090909 | 2.27623467397318E-08i | 2.2762e-08 | 1.5708 | 1+337904401.706533i | 337904401.7065 | 1.5708 | 1+154.180472250709i | 154.1837 | 1.5643 | 1181.94218340925+182232.487164392i | 105.2127 | 89.6284 | 313097.864936401-24744.5889562045i | 109.9406 | -4.5188 | 0 | 0
[5 empty] | 28 | 19054.6072 | 17.4002386318441 | 1+10.2534089355541i | 10.3021 | 1.4736 | 1+0.0359170883595438i | 1.0006 | 0.035902 | 1-0.0886117735491693i | 1.0039 | -0.088381 | 0.999670677501342+0.1239288695486i | 1.0073 | 0.12334 | -0.132253886573806-1.67918251773306i | 4.5288 | -94.5034 | -9090.90909090909 | 2.27623467397318E-08i | 2.2762e-08 | 1.5708 | 1+345775206.327119i | 345775206.3271 | 1.5708 | 1+157.771796800689i | 157.775 | 1.5645 | 1155.03789464528+182232.487164235i | 105.2127 | 89.6368 | 305848.848358491-26040.4741274888i | 109.7415 | -4.8665 | 0 | 0
[5 empty] | 29 | 19498.446 | 17.4002386318441 | 1+10.4922415107413i | 10.5398 | 1.4758 | 1+0.0367537048214496i | 1.0007 | 0.036737 | 1-0.0906758069064335i | 1.0041 | -0.090429 | 0.99965515701014+0.126815543750358i | 1.0077 | 0.12619 | -0.139519281776641-1.6402579126391i | 4.3296 | -94.8618 | -9090.90909090909 | 2.27623467397318E-08i | 2.2762e-08 | 1.5708 | 1+353829345.538971i | 353829345.539 | 1.5708 | 1+161.446774045688i | 161.4499 | 1.5646 | 1128.74602226182+182232.487164085i | 105.2127 | 89.6451 | 298750.797176459-27276.380319879i | 109.5422 | -5.2167 | 0 | 0
[5 empty] | 30 | 19952.6231 | 17.4002386318441 | 1+10.7366372112588i | 10.7831 | 1.4779 | 1+0.0376098085841448i | 1.0007 | 0.037592 | 1-0.0927879177767564i | 1.0043 | -0.092523 | 0.999638905060723+0.129769457232015i | 1.008 | 0.12909 | -0.146447767939484-1.60214170559516i | 4.1302 | -95.2228 | -9090.90909090909 | 2.27623467397318E-08i | 2.2762e-08 | 1.5708 | 1+362071089.753315i | 362071089.7533 | 1.5708 | 1+165.207352507287i | 165.2104 | 1.5647 | 1103.05262596006+182232.487163941i | 105.2127 | 89.6532 | 291800.728204693-28454.7876067367i | 109.3428 | -5.5696 | 0 | 0
[5 empty] | 31 | 20417.3794 | 17.4002386318441 | 1+10.9867256189419i | 11.0321 | 1.48 | 1+0.0384858535651758i | 1.0007 | 0.038467 | 1-0.0949492260292773i | 1.0045 | -0.094665 | 0.999621887180526+0.132792176197597i | 1.0084 | 0.13207 | -0.153053286738992-1.56481797850155i | 3.9306 | -95.5863 | -9090.90909090909 | 2.27623467397318E-08i | 2.2762e-08 | 1.5708 | 1+370504808.852022i | 370504808.852 | 1.5708 | 1+169.055526093962i | 169.0585 | 1.5649 | 1077.94408276122+182232.487163804i | 105.2127 | 89.6611 | 284995.689296186-29578.0673915655i | 109.1433 | -5.9252 | 0 | 0
[5 empty] | 32 | 20892.9613 | 17.4002386318441 | 1+11.2426393339747i | 11.287 | 1.4821 | 1+0.0393823042551879i | 1.0008 | 0.039362 | 1-0.0971608776182414i | 1.0047 | -0.096857 | 0.999604067272345+0.135885303332713i | 1.0088 | 0.13511 | -0.159349166467108-1.52827097336861i | 3.731 | -95.9526 | -9090.90909090909 | 2.27623467397318E-08i | 2.2762e-08 | 1.5708 | 1+379134974.504596i | 379134974.5046 | 1.5708 | 1+172.993335158289i | 172.9962 | 1.565 | 1053.40707978334+182232.487163674i | 105.2127 | 89.6688 | 278332.760996897-30648.4863959333i | 108.9436 | -6.2838 | 0 | 0
[5 empty] | 33 | 21379.6209 | 17.4002386318441 | 1+11.5045140451963i | 11.5479 | 1.4841 | 1+0.0402996359642022i | 1.0008 | 0.040278 | 1-0.0994240451905941i | 1.0049 | -0.099098 | 0.999585407537764+0.13905047865431i | 1.0092 | 0.13822 | -0.165348144734721-1.4924851017298i | 3.5312 | -96.3219 | -9090.90909090909 | 2.27623467397318E-08i | 2.2762e-08 | 1.5708 | 1+387966162.539095i | 387966162.5391 | 1.5708 | 1+177.022867578752i | 177.0257 | 1.5651 | 1029.42860718265+182232.487163547i | 105.2127 | 89.6763 | 271809.058032426-31668.2105224009i | 108.7438 | -6.6455 | 0 | 0
[5 empty] | 34 | 21877.6162 | 17.4002386318441 | 1+11.7724886020449i | 11.8149 | 1.4861 | 1+0.0412383350736336i | 1.0008 | 0.041215 | 1-0.10173992870774i | 1.0052 | -0.10139 | 0.999565868396986+0.14228938038024i | 1.0096 | 0.1414 | -0.171062390447302-1.45744495312263i | 3.3313 | -96.6943 | -9090.90909090909 | 2.27623467397318E-08i | 2.2762e-08 | 1.5708 | 1+397003055.368312i | 397003055.3683 | 1.5708 | 1+181.146259866781i | 181.149 | 1.5653 | 1005.99595125557+182232.487163428i | 105.2126 | 89.6837 | 265421.730639121-32639.3085933525i | 108.5439 | -7.0106 | 0 | 0
[5 empty] | 35 | 22387.2114 | 17.4002386318441 | 1+12.0467050881775i | 12.0881 | 1.488 | 1+0.0421988992941747i | 1.0009 | 0.042174 | 1-0.104109756081773i | 1.0054 | -0.10374 | 0.999545408404873+0.145603725819069i | 1.0101 | 0.14465 | -0.176503525059902-1.42313530270531i | 3.1312 | -97.07 | -9090.90909090909 | 2.27623467397318E-08i | 2.2762e-08 | 1.5708 | 1+406250444.47244i | 406250444.4724 | 1.5708 | 1+185.365698299545i | 185.3684 | 1.5654 | 983.0966876978+182232.487163315i | 105.2126 | 89.6909 | 259167.965751052-33563.7559669938i | 108.3439 | -7.3791 | 0 | 0
[5 empty] | 36 | 22908.6765 | 17.4002386318441 | 1+12.327308896805i | 12.3678 | 1.4899 | 1+0.0431818379296905i | 1.0009 | 0.043155 | 1-0.106534783826538i | 1.0057 | -0.10613 | 0.999523984163039+0.148995272280623i | 1.0106 | 0.14798 | -0.181682643120895-1.38954111807301i | 2.931 | -97.4492 | -9090.90909090909 | 2.27623467397318E-08i | 2.2762e-08 | 1.5708 | 1+415713232.939592i | 415713232.9396 | 1.5708 | 1+189.683420079154i | 189.6861 | 1.5655 | 960.718675016654+182232.487163205i | 105.2126 | 89.6979 | 253044.988053813-34443.4380321419i | 108.1437 | -7.7512 | 0 | 0
[5 empty] | 37 | 23442.2882 | 17.4002386318441 | 1+12.6144488077808i | 12.654 | 1.4917 | 1+0.0441876721472556i | 1.001 | 0.044159 | 1-0.109016297723842i | 1.0059 | -0.10859 | 0.999501550227794+0.152465818007724i | 1.0111 | 0.15137 | -0.186610332115628-1.35664756533469i | 2.7307 | -97.832 | -9090.90909090909 | 2.27623467397318E-08i | 2.2762e-08 | 1.5708 | 1+425396438.065462i | 425396438.0655 | 1.5708 | 1+194.101714518845i | 194.1043 | 1.5656 | 938.850048093627+182232.487163102i | 105.2126 | 89.7048 | 247050.060915426-35280.153583724i | 107.9434 | -8.1272 | 0 | 0
[5 empty] | 38 | 23988.3292 | 17.4002386318441 | 1+12.9082770664863i | 12.947 | 1.4935 | 1+0.045216935253486i | 1.001 | 0.045186 | 1-0.111555613505199i | 1.0062 | -0.1111 | 0.999478059013753+0.156017203129657i | 1.0116 | 0.15485 | -0.191296691622772-1.32444001450758i | 2.5303 | -98.2187 | -9090.90909090909 | 2.27623467397318E-08i | 2.2762e-08 | 1.5708 | 1+435305194.01358i | 435305194.0136 | 1.5708 | 1+198.622924256813i | 198.6254 | 1.5658 | 917.479211893245+182232.487163002i | 105.2126 | 89.7115 | 241180.487204051-36075.6180811818i | 107.7429 | -8.5072 | 0 | 0
[5 empty] | 39 | 24547.0892 | 17.4002386318441 | 1+13.2089494645538i | 13.2467 | 1.4952 | 1+0.0462701729773047i | 1.0011 | 0.046237 | 1-0.11415407754945i | 1.0065 | -0.11366 | 0.999453460692903+0.15965131063782i | 1.0121 | 0.1584 | -0.195751351797407-1.29290404428366i | 2.3298 | -98.6094 | -9090.90909090909 | 2.27623467397318E-08i | 2.2762e-08 | 1.5708 | 1+445444754.537509i | 445444754.5375 | 1.5708 | 1+203.249446498307i | 203.2519 | 1.5659 | 896.594835315284+182232.487162907i | 105.2126 | 89.7181 | 235433.610001765-36831.4667922056i | 107.5424 | -8.8913 | 0 | 0
[5 empty] | 40 | 25118.8643 | 17.4002386318441 | 1+13.5166254224686i | 13.5536 | 1.4969 | 1+0.0473479437592944i | 1.0011 | 0.047313 | 1-0.116813067596627i | 1.0068 | -0.11629 | 0.999427703088907+0.16337006738412i | 1.0127 | 0.16203 | -0.199983491196282-1.26202544621949i | 2.1291 | -99.0044 | -9090.90909090909 | 2.27623467397318E-08i | 2.2762e-08 | 1.5708 | 1+455820495.766456i | 455820495.7665 | 1.5708 | 1+207.98373428666i | 207.9861 | 1.566 | 876.185845186838+182232.487162816i | 105.2126 | 89.7245 | 229806.813223083-37549.2578244447i | 107.3417 | -9.2798 | 0 | 0
[5 empty] | 41 | 25703.9578 | 17.4002386318441 | 1+13.831468074096i | 13.8676 | 1.4986 | 1+0.0484508190477891i | 1.0012 | 0.048413 | 1-0.119533993478446i | 1.0071 | -0.11897 | 0.999400731566433+0.167175445102604i | 1.0133 | 0.16574 | -0.204001853961569-1.23179022839753i | 1.9282 | -99.4036 | -9090.90909090909 | 2.27623467397318E-08i | 2.2762e-08 | 1.5708 | 1+466437919.055752i | 466437919.0558 | 1.5708 | 1+212.828297803921i | 212.8306 | 1.5661 | 856.241420391204+182232.487162729i | 105.2126 | 89.7308 | 224297.522146429-38230.4750480116i | 107.1409 | -9.6728 | 0 | 0
[5 empty] | 42 | 26302.6799 | 17.4002386318441 | 1+14.1536443531774i | 14.1889 | 1.5003 | 1+0.0495793836018654i | 1.0012 | 0.049539 | 1-0.122318297865827i | 1.0075 | -0.12171 | 0.999372488915266+0.17106946145491i | 1.0139 | 0.16953 | -0.207814766380564-1.20218461860459i | 1.7273 | -99.8075 | -9090.90909090909 | 2.27623467397318E-08i | 2.2762e-08 | 1.5708 | 1+477302653.903768i | 477302653.9038 | 1.5708 | 1+217.785705701794i | 217.788 | 1.5662 | 836.750986130355+182232.487162647i | 105.2126 | 89.7369 | 218903.203866291-38876.5309117828i | 106.9399 | -10.0706 | 0 | 0
[5 empty] | 43 | 26915.348 | 17.4002386318441 | 1+14.4833250818405i | 14.5178 | 1.5019 | 1+0.0507342358013883i | 1.0013 | 0.050691 | 1-0.125167457033811i | 1.0078 | -0.12452 | 0.999342915228957+0.175054181100053i | 1.0146 | 0.17341 | -0.211430152839411-1.17319506707036i | 1.5262 | -100.216 | -9090.90909090909 | 2.27623467397318E-08i | 2.2762e-08 | 1.5708 | 1+488420460.936733i | 488420460.9367 | 1.5708 | 1+222.858586463565i | 222.8608 | 1.5663 | 817.704208318067+182232.487162569i | 105.2126 | 89.7429 | 213621.367673347-39488.7691566094i | 106.7388 | -10.4731 | 0 | 0
[5 empty] | 44 | 27542.287 | 17.4002386318441 | 1+14.8206850611715i | 14.8544 | 1.5034 | 1+0.0519159879642802i | 1.0013 | 0.051869 | 1-0.128082981644301i | 1.0082 | -0.12739 | 0.999311947777751+0.17913171678913i | 1.0152 | 0.17737 | -0.21485555118981-1.14480824880634i | 1.325 | -100.6295 | -9090.90909090909 | 2.27623467397318E-08i | 2.2762e-08 | 1.5708 | 1+499797234.963096i | 499797234.9631 | 1.5708 | 1+228.049629797761i | 228.0518 | 1.5664 | 799.090988100614+182232.487162493i | 105.2126 | 89.7488 | 208449.565369418-40068.4674287118i | 106.5376 | -10.8808 | 0 | 0
[5 empty] | 45 | 28183.8293 | 17.4002386318441 | 1+15.1659031638968i | 15.1988 | 1.505 | 1+0.0531252666711798i | 1.0014 | 0.053075 | 1-0.131066417547038i | 1.0086 | -0.13032 | 0.999279520875534+0.183304230485538i | 1.016 | 0.18142 | -0.218098127548233-1.1170110655834i | 1.1236 | -101.0481 | -9090.90909090909 | 2.27623467397318E-08i | 2.2762e-08 | 1.5708 | 1+511439008.099033i | 511439008.099 | 1.5708 | 1+233.361588064269i | 233.3637 | 1.5665 | 780.901456502276+182232.487162421i | 105.2126 | 89.7545 | 203385.391523746-40616.8397966247i | 106.3362 | -11.2936 | 0 | 0
[5 empty] | 46 | 28840.315 | 17.4002386318441 | 1+15.5191624292241i | 15.5513 | 1.5064 | 1+0.0543627130976644i | 1.0015 | 0.054309 | 1-0.134119346599226i | 1.009 | -0.13332 | 0.999245565740496+0.187573934511266i | 1.0167 | 0.18556 | -0.221164690547678-1.08979064758322i | 0.92214 | -101.4719 | -9090.90909090909 | 2.27623467397318E-08i | 2.2762e-08 | 1.5708 | 1+523351952.966758i | 523351952.9668 | 1.5708 | 1+238.797277733673i | 238.7994 | 1.5666 | 763.125969192631+182232.487162352i | 105.2126 | 89.7601 | 198426.483676535-41135.0391751493i | 106.1347 | -11.7119 | 0 | 0
[5 empty] | 47 | 29512.0923 | 17.4002386318441 | 1+15.8806501598918i | 15.9121 | 1.5079 | 1+0.0556289833542093i | 1.0015 | 0.055572 | 1-0.137243387504262i | 1.0094 | -0.13639 | 0.999210010349246+0.191943092719909i | 1.0175 | 0.18978 | -0.224061705062589-1.06313435475747i | 0.72051 | -101.9012 | -9090.90909090909 | 2.27623467397318E-08i | 2.2762e-08 | 1.5708 | 1+535542385.967333i | 535542385.9673 | 1.5708 | 1+244.35958088059i | 244.3616 | 1.5667 | 745.755101373016+182232.487162287i | 105.2126 | 89.7655 | 193570.522495554-41624.1596598837i | 105.9331 | -12.1357 | 0 | 0
[5 empty] | 48 | 30199.5172 | 17.4002386318441 | 1+16.2505580214795i | 16.2813 | 1.5093 | 1+0.0569247488340652i | 1.0016 | 0.056863 | 1-0.140440196669984i | 1.0098 | -0.13953 | 0.999172779284031+0.196414021696977i | 1.0183 | 0.1941 | -0.226795305427881-1.03702977792584i | 0.51873 | -102.3362 | -9090.90909090909 | 2.27623467397318E-08i | 2.2762e-08 | 1.5708 | 1+548016770.629686i | 548016770.6297 | 1.5708 | 1+250.05144671177i | 250.0534 | 1.5668 | 728.779642779384+182232.487162224i | 105.2126 | 89.7709 | 188815.231891041-42085.2387759474i | 105.7313 | -12.5653 | 0 | 0
[5 empty] | 49 | 30902.9543 | 17.4002386318441 | 1+16.6290821440318i | 16.6591 | 1.5107 | 1+0.0582506965692409i | 1.0017 | 0.058185 | 1-0.143711469086925i | 1.0103 | -0.14273 | 0.99913379357277+0.200989091988197i | 1.0191 | 0.19851 | -0.229371308173473-1.01146473964218i | 0.3168 | -102.777 | -9090.90909090909 | 2.27623467397318E-08i | 2.2762e-08 | 1.5708 | 1+560781721.037687i | 560781721.0377 | 1.5708 | 1+255.875893129818i | 255.8778 | 1.5669 | 712.190592798894+182232.487162164i | 105.2126 | 89.7761 | 184158.379093886-42519.2596446121i | 105.5294 | -13.0009 | 0 | 0
[5 empty] | 50 | 31622.7766 | 17.4002386318441 | 1+17.0164232260487i | 17.0458 | 1.5121 | 1+0.0596075295947767i | 1.0018 | 0.059537 | 1-0.147058939227023i | 1.0108 | -0.14601 | 0.999092970521542+0.205670729356393i | 1.02 | 0.20302 | -0.23179522429598-0.986427294856078i | 0.11472 | -103.2237 | -9090.90909090909 | 2.27623467397318E-08i | 2.2762e-08 | 1.5708 | 1+573844005.337005i | 573844005.337 | 1.5708 | 1+261.836008333322i | 261.8379 | 1.567 | 695.979155697665+182232.487162107i | 105.2126 | 89.7812 | 179597.774701712-42927.153071586i | 105.3273 | -13.4425 | 0 | 0
[5 empty] | 51 | 32359.3657 | 17.4002386318441 | 1+17.4127866408991i | 17.4415 | 1.5134 | 1+0.0609959673215026i | 1.0019 | 0.06092 | 1-0.150484381963253i | 1.0113 | -0.14936 | 0.999050223539183+0.210461416067669i | 1.021 | 0.20763 | -0.234072271089597-0.961905731395212i | -0.087507 | -103.6767 | -9090.90909090909 | 2.27623467397318E-08i | 2.2762e-08 | 1.5708 | 1+587210549.323676i | 587210549.3237 | 1.5708 | 1+267.934952454253i | 267.9368 | 1.5671 | 680.136735957158+182232.487162053i | 105.2126 | 89.7862 | 175131.272697146-43309.7995607772i | 105.1251 | -13.8905 | 0 | 0
[5 empty] | 52 | 33113.1121 | 17.4002386318441 | 1+17.818382545712i | 17.8464 | 1.5147 | 1+0.0624167459174794i | 1.0019 | 0.062336 | 1-0.153989613510697i | 1.0118 | -0.15279 | 0.999005461953612+0.215363692207529i | 1.022 | 0.21233 | -0.236207383558395-0.93788857029196i | -0.28989 | -104.136 | -9090.90909090909 | 2.27623467397318E-08i | 2.2762e-08 | 1.5708 | 1+600888440.116249i | 600888440.1162 | 1.5708 | 1+274.175959233514i | 274.1778 | 1.5671 | 664.654933716732+182232.487162001i | 105.2126 | 89.791 | 170756.770442255-43668.031257396i | 104.9227 | -14.3449 | 0 | 0
[5 empty] | 53 | 33884.4156 | 17.4002386318441 | 1+18.2334259928049i | 18.2608 | 1.516 | 1+0.0638706186983254i | 1.002 | 0.063784 | 1-0.157576492389519i | 1.0123 | -0.15629 | 0.998958590819504+0.220380157027675i | 1.023 | 0.21713 | -0.238205225432512-0.914364565975904i | -0.49244 | -104.6018 | -9090.90909090909 | 2.27623467397318E-08i | 2.2762e-08 | 1.5708 | 1+614884929.913475i | 614884929.9135 | 1.5708 | 1+280.56233773551i | 280.5641 | 1.5672 | 649.525540319902+182232.487161951i | 105.2126 | 89.7958 | 166472.208652791-44002.6338243048i | 104.7201 | -14.806 | 0 | 0
[5 empty] | 54 | 34673.685 | 17.4002386318441 | 1+18.6581370437069i | 18.6849 | 1.5173 | 1+0.0653583565266322i | 1.0021 | 0.065266 | 1-0.161246920410376i | 1.0129 | -0.15987 | 0.9989095107169+0.225513470324151i | 1.024 | 0.22204 | -0.240070199810921-0.891322706352178i | -0.69515 | -105.0744 | -9090.90909090909 | 2.27623467397318E-08i | 2.2762e-08 | 1.5708 | 1+629207439.839499i | 629207439.8395 | 1.5708 | 1+287.097474102652i | 287.0992 | 1.5673 | 634.740533962045+182232.487161903i | 105.2126 | 89.8004 | 162275.57135562-44314.3482555616i | 104.5174 | -15.274 | 0 | 0
[5 empty] | 55 | 35481.3389 | 17.4002386318441 | 1+19.0927408858393i | 19.1189 | 1.5185 | 1+0.0668807482206901i | 1.0022 | 0.066781 | 1-0.165002843682791i | 1.0135 | -0.16353 | 0.998858117540323+0.230766353847619i | 1.0252 | 0.22705 | -0.24180645945363-0.868752212783607i | -0.89802 | -105.5539 | -9090.90909090909 | 2.27623467397318E-08i | 2.2762e-08 | 1.5708 | 1+643863563.878676i | 643863563.8787 | 1.5708 | 1+293.784833350751i | 293.7865 | 1.5674 | 620.292075437073+182232.487161857i | 105.2126 | 89.805 | 158164.885832335-44603.8726311458i | 104.3145 | -15.7489 | 0 | 0
[5 empty] | 56 | 36307.8055 | 17.4002386318441 | 1+19.5374679519116i | 19.563 | 1.5197 | 1+0.0684386009727256i | 1.0023 | 0.068332 | 1-0.168846253646996i | 1.0142 | -0.16727 | 0.998804302277953+0.236141592746449i | 1.0263 | 0.23216 | -0.243417916746333-0.846642539993341i | -1.1011 | -106.0405 | -9090.90909090909 | 2.27623467397318E-08i | 2.2762e-08 | 1.5708 | 1+658861072.90196i | 658861072.902 | 1.5708 | 1+300.627961206192i | 300.6296 | 1.5675 | 606.17250398104+182232.487161815i | 105.2126 | 89.8094 | 154138.222551875-44871.8638168765i | 104.1115 | -16.231 | 0 | 0
[5 empty] | 57 | 37153.5229 | 17.4002386318441 | 1+19.9925540421009i | 20.0175 | 1.5208 | 1+0.0700327407768889i | 1.0024 | 0.069919 | 1-0.17277918812983i | 1.0148 | -0.17109 | 0.998747950780406+0.241642037043457i | 1.0276 | 0.23738 | -0.244908253360653-0.824983375902286i | -1.3043 | -106.5343 | -9090.90909090909 | 2.27623467397318E-08i | 2.2762e-08 | 1.5708 | 1+674207918.787155i | 674207918.7872 | 1.5708 | 1+307.630485985947i | 307.6321 | 1.5675 | 592.374333210254+182232.487161773i | 105.2126 | 89.8138 | 150193.695094507-45118.9391135671i | 103.9083 | -16.7205 | 0 | 0
[5 empty] | 58 | 38018.9396 | 17.4002386318441 | 1+20.4582404490761i | 20.4827 | 1.522 | 1+0.071664012867205i | 1.0026 | 0.071542 | 1-0.176803732425213i | 1.0155 | -0.175 | 0.998688943518598+0.247270603147016i | 1.0288 | 0.24271 | -0.246280929633197-0.803764641414553i | -1.5077 | -107.0355 | -9090.90909090909 | 2.27623467397318E-08i | 2.2762e-08 | 1.5708 | 1+689912238.635087i | 689912238.6351 | 1.5708 | 1+314.796120521342i | 314.7977 | 1.5676 | 578.890247151944+182232.487161734i | 105.2126 | 89.818 | 146329.460069409-45345.6778594819i | 103.7049 | -17.2176 | 0 | 0
[5 empty] | 59 | 38904.5145 | 17.4002386318441 | 1+20.9347740859343i | 20.9586 | 1.5231 | 1+0.0733332821657287i | 1.0027 | 0.073202 | 1-0.180922020399802i | 1.0162 | -0.17899 | 0.998627155330217+0.253030275397377i | 1.0302 | 0.24816 | -0.247539193686745-0.782976490161996i | -1.7113 | -107.5444 | -9090.90909090909 | 2.27623467397318E-08i | 2.2762e-08 | 1.5708 | 1+705982359.084012i | 705982359.084 | 1.5708 | 1+322.128664126657i | 322.1302 | 1.5677 | 565.713096365186+182232.487161695i | 105.2126 | 89.8221 | 142543.717027623-45552.6229901668i | 103.5013 | -17.7223 | 0 | 0
[5 empty] | 60 | 39810.7171 | 17.4002386318441 | 1+21.4224076171172i | 21.4457 | 1.5242 | 1+0.0750414337411372i | 1.0028 | 0.074901 | 1-0.185136235624393i | 1.017 | -0.18306 | 0.99856245515423+0.258924107649004i | 1.0316 | 0.25371 | -0.248686090316941-0.762609308217469i | -1.9151 | -108.0611 | -9090.90909090909 | 2.27623467397318E-08i | 2.2762e-08 | 1.5708 | 1+722426800.724503i | 722426800.7245 | 1.5708 | 1+329.632004613568i | 329.6335 | 1.5678 | 552.835894150221+182232.487161659i | 105.2126 | 89.8262 | 138834.708371998-45740.2825597608i | 103.2975 | -18.2349 | 0 | 0
[5 empty] | 61 | 40738.0278 | 17.4002386318441 | 1+21.9213995923779i | 21.9442 | 1.5252 | 1+0.0767893732780063i | 1.0029 | 0.076639 | 1-0.18944861253168i | 1.0178 | -0.18723 | 0.998494705752891+0.264955224889774i | 1.0331 | 0.25938 | -0.249724469667759-0.742653713784356i | -2.119 | -108.5857 | -9090.90909090909 | 2.27623467397318E-08i | 2.2762e-08 | 1.5708 | 1+739254282.61719i | 739254282.6172 | 1.5708 | 1+337.310120352522i | 337.3116 | 1.5678 | 540.251812843982+182232.487161625i | 105.2126 | 89.8301 | 135200.719265291-45909.1312278608i | 103.0935 | -18.7556 | 0 | 0
[5 empty] | 62 | 41686.9383 | 17.4002386318441 | 1+22.4320145838665i | 22.4543 | 1.5262 | 1+0.078578027557015i | 1.0031 | 0.078417 | 1-0.19386143760098i | 1.0186 | -0.19149 | 0.998423763420635+0.271126824897877i | 1.0346 | 0.26516 | -0.250656995719112-0.723100556868581i | -2.3232 | -109.1185 | -9090.90909090909 | 2.27623467397318E-08i | 2.2762e-08 | 1.5708 | 1+756473726.915708i | 756473726.9157 | 1.5708 | 1+345.167082382114i | 345.1685 | 1.5679 | 527.954180199993+182232.487161593i | 105.2126 | 89.834 | 131640.077537408-46059.6117160503i | 102.8893 | -19.2845 | 0 | 0
[5 empty] | 63 | 42657.9519 | 17.4002386318441 | 1+22.9545233264103i | 22.9763 | 1.5273 | 1+0.0804083449463374i | 1.0032 | 0.080236 | 1-0.198377050570556i | 1.0195 | -0.19583 | 0.998349477679265+0.277442179937329i | 1.0362 | 0.27106 | -0.251486154609706-0.703940918937059i | -2.5276 | -109.6595 | -9090.90909090909 | 2.27623467397318E-08i | 2.2762e-08 | 1.5708 | 1+774094263.597348i | 774094263.5973 | 1.5708 | 1+353.207056567611i | 353.2085 | 1.568 | 515.936475850643+182232.487161561i | 105.2126 | 89.8378 | 128151.153592361-46192.1362381471i | 102.6849 | -19.8217 | 0 | 0
[5 empty] | 64 | 43651.5832 | 17.4002386318441 | 1+23.4892028610607i | 23.5105 | 1.5282 | 1+0.0822812959044805i | 1.0034 | 0.082096 | 1-0.202997845678174i | 1.0204 | -0.20028 | 0.998271690958763+0.283904638492964i | 1.0379 | 0.27708 | -0.252214262818213-0.685166112565084i | -2.7322 | -110.209 | -9090.90909090909 | 2.27623467397318E-08i | 2.2762e-08 | 1.5708 | 1+792125235.303896i | 792125235.3039 | 1.5708 | 1+361.434305809747i | 361.4357 | 1.568 | 504.192327850019+182232.487161531i | 105.2125 | 89.8415 | 124732.360315245-46307.0879082331i | 102.4803 | -20.3675 | 0 | 0
[5 empty] | 65 | 44668.3592 | 17.4002386318441 | 1+24.0363366819846i | 24.0571 | 1.5292 | 1+0.0841978734948343i | 1.0035 | 0.084 | 1-0.207726272930566i | 1.0213 | -0.20481 | 0.998190238263067+0.290517627045852i | 1.0396 | 0.28322 | -0.252843475225454-0.666767681072943i | -2.937 | -110.7671 | -9090.90909090909 | 2.27623467397318E-08i | 2.2762e-08 | 1.5708 | 1+810576202.295223i | 810576202.2952 | 1.5708 | 1+369.853192304975i | 369.8545 | 1.5681 | 492.71550929539+182232.487161502i | 105.2125 | 89.8451 | 121382.152979162-46404.8221304537i | 102.2755 | -20.922 | 0 | 0
[5 empty] | 66 | 45708.819 | 17.4002386318441 | 1+24.5962148867756i | 24.6165 | 1.5302 | 1+0.0861590939122051i | 1.0037 | 0.085947 | 1-0.212564839402447i | 1.0223 | -0.20945 | 0.998104946820087+0.297284651890053i | 1.0414 | 0.28948 | -0.253375793080098-0.648737398150539i | -3.142 | -111.334 | -9090.90909090909 | 2.27623467397318E-08i | 2.2762e-08 | 1.5708 | 1+829456947.518246i | 829456947.5182 | 1.5708 | 1+378.468179858346i | 378.4695 | 1.5682 | 481.499935025657+182232.487161475i | 105.2125 | 89.8486 | 118099.029151732-46485.6679745557i | 102.0705 | -21.4854 | 0 | 0
[5 empty] | 67 | 46773.5141 | 17.4002386318441 | 1+25.1691343302691i | 25.189 | 1.5311 | 1+0.0881659970216191i | 1.0039 | 0.087939 | 1-0.217516110565808i | 1.0234 | -0.21418 | 0.998015635715238+0.304209300991716i | 1.0433 | 0.29587 | -0.253813071889795-0.631067267466328i | -3.3473 | -111.9098 | -9090.90909090909 | 2.27623467397318E-08i | 2.2762e-08 | 1.5708 | 1+848777481.794008i | 848777481.794 | 1.5708 | 1+387.283836250298i | 387.2851 | 1.5682 | 470.539658394875+182232.487161448i | 105.2125 | 89.8521 | 114881.528600425-46549.9295410225i | 101.8652 | -22.0578 | 0 | 0
[5 empty] | 68 | 47863.0092 | 17.4002386318441 | 1+25.7553987819372i | 25.7748 | 1.532 | 1+0.0902196469096684i | 1.0041 | 0.089976 | 1-0.222582711650157i | 1.0245 | -0.21901 | 0.997922115507694+0.311295245891448i | 1.0453 | 0.30238 | -0.254157029259253-0.613749522255424i | -3.5528 | -112.4947 | -9090.90909090909 | 2.27623467397318E-08i | 2.2762e-08 | 1.5708 | 1+868548049.125512i | 868548049.1255 | 1.5708 | 1+396.304835658536i | 396.3061 | 1.5683 | 459.828868119305+182232.487161424i | 105.2125 | 89.8554 | 111728.233195653-46597.8873196i | 101.6597 | -22.6393 | 0 | 0
[5 empty] | 69 | 48977.8819 | 17.4002386318441 | 1+26.3553190869526i | 26.3743 | 1.5329 | 1+0.0923211324487075i | 1.0043 | 0.09206 | 1-0.227767329034453i | 1.0256 | -0.22395 | 0.997824187828554+0.318546243651033i | 1.0474 | 0.30901 | -0.254409252696018-0.596776624879297i | -3.7586 | -113.0888 | -9090.90909090909 | 2.27623467397318E-08i | 2.2762e-08 | 1.5708 | 1+888779132.129255i | 888779132.1293 | 1.5708 | 1+405.535961136355i | 405.5372 | 1.5683 | 449.361885196166+182232.4871614i | 105.2125 | 89.8587 | 108637.766810137-46629.7995448652i | 101.454 | -23.2301 | 0 | 0
[5 empty] | 70 | 50118.7234 | 17.4002386318441 | 1+26.9692133310018i | 26.9877 | 1.5337 | 1+0.0944715678741859i | 1.0045 | 0.094192 | 1-0.233072711671461i | 1.0268 | -0.22898 | 0.997721644960082+0.32596613884546i | 1.0496 | 0.31578 | -0.254571207403904-0.58014126634761i | -3.9645 | -113.6923 | -9090.90909090909 | 2.27623467397318E-08i | 2.2762e-08 | 1.5708 | 1+909481457.593238i | 909481457.5932 | 1.5708 | 1+414.982107148673i | 414.9833 | 1.5684 | 439.133159892564+182232.487161376i | 105.2125 | 89.8619 | 105608.79521275-46645.9035523632i | 101.248 | -23.8304 | 0 | 0
[5 empty] | 71 | 51286.1384 | 17.4002386318441 | 1+27.5974070089389i | 27.6155 | 1.5346 | 1+0.0966720933754303i | 1.0047 | 0.096373 | 1-0.238501672545279i | 1.028 | -0.23413 | 0.997614269395106+0.333558865601375i | 1.0519 | 0.32267 | -0.25464424408309-0.563836365790662i | -4.1708 | -114.3053 | -9090.90909090909 | 2.27623467397318E-08i | 2.2762e-08 | 1.5708 | 1+930666002.164449i | 930666002.1644 | 1.5708 | 1+424.648282167139i | 424.6495 | 1.5684 | 429.137268802953+182232.487161355i | 105.2125 | 89.8651 | 102640.02595463-46646.4171386518i | 101.0418 | -24.4402 | 0 | 0
[5 empty] | 72 | 52480.746 | 17.4002386318441 | 1+28.2402331973669i | 28.2579 | 1.5354 | 1+0.0989238757001884i | 1.0049 | 0.098603 | 1-0.244057090162823i | 1.0294 | -0.23938 | 0.997501833375657+0.341328449683005i | 1.0543 | 0.32969 | -0.254629606754718-0.547855069868735i | -4.3773 | -114.9279 | -9090.90909090909 | 2.27623467397318E-08i | 2.2762e-08 | 1.5708 | 1+952343998.168825i | 952343998.1688 | 1.5708 | 1+434.539611325694i | 434.5408 | 1.5685 | 419.368911973564+182232.487161335i | 105.2125 | 89.8681 | 99730.2082449856-46631.539928395i | 100.8352 | -25.0597 | 0 | 0
[5 empty] | 73 | 53703.1796 | 17.4002386318441 | 1+28.8980327312399i | 28.9153 | 1.5362 | 1+0.101228108773255i | 1.0051 | 0.10088 | 1-0.249741910080049i | 1.0307 | -0.24474 | 0.997384098409863+0.349279010626673i | 1.0568 | 0.33685 | -0.25452844062646-0.532190752102577i | -4.5841 | -115.5602 | -9090.90909090909 | 2.27623467397318E-08i | 2.2762e-08 | 1.5708 | 1+974526939.566795i | 974526939.5668 | 1.5708 | 1+444.661339137986i | 444.6625 | 1.5685 | 409.822910092309+182232.487161315i | 105.2125 | 89.8711 | 96878.1328136646-46601.4547514018i | 100.6285 | -25.689 | 0 | 0
[5 empty] | 74 | 54954.0874 | 17.4002386318441 | 1+29.5711543845776i | 29.5881 | 1.537 | 1+0.103586014329506i | 1.0054 | 0.10322 | 1-0.255559146463724i | 1.0321 | -0.2502 | 0.997260814766075+0.357414763925029i | 1.0594 | 0.34414 | -0.254341800014048-0.516837012107242i | -4.7911 | -116.2024 | -9090.90909090909 | 2.27623467397318E-08i | 2.2762e-08 | 1.5708 | 1+997226588.047509i | 997226588.0475 | 1.5708 | 1+455.018832278076i | 455.0199 | 1.5686 | 400.494201742631+182232.487161296i | 105.2125 | 89.8741 | 94082.6317571492-46556.3290322359i | 100.4214 | -26.3283 | 0 | 0
[5 empty] | 75 | 56234.1325 | 17.4002386318441 | 1+30.2599550553906i | 30.2765 | 1.5378 | 1+0.105998842561677i | 1.0056 | 0.1056 | 1-0.26151188368958i | 1.0336 | -0.25578 | 0.997131720943158+0.365740023262162i | 1.0621 | 0.35156 | -0.254070656331897-0.50178767470935i | -4.9984 | -116.8545 | -9090.90909090909 | 2.27623467397318E-08i | 2.2762e-08 | 1.5708 | 1+1020454979.26506i | 1020454979.2651 | 1.5708 | 1+465.617582425926i | 465.6187 | 1.5686 | 391.377840719886+182232.487161278i | 105.2125 | 89.8769 | 91342.5783642937-46496.3161946875i | 100.2141 | -26.9776 | 0 | 0
[5 empty] | 76 | 57543.9937 | 17.4002386318441 | 1+30.9647999549118i | 30.9809 | 1.5385 | 1+0.108467872783235i | 1.0059 | 0.10805 | 1-0.267603277977687i | 1.0352 | -0.26148 | 0.996996543115804+0.374259202800771i | 1.0649 | 0.35911 | -0.25371590616401-0.487036788925955i | -5.206 | -117.5167 | -9090.90909090909 | 2.27623467397318E-08i | 2.2762e-08 | 1.5708 | 1+1044224429.21994i | 1044224429.2199 | 1.5708 | 1+476.463209179157i | 476.4643 | 1.5687 | 382.468993408786+182232.487161261i | 105.2125 | 89.8797 | 88656.8869177685-46421.5570830542i | 100.0065 | -27.637 | 0 | 0
[5 empty] | 77 | 58884.3655 | 17.4002386318441 | 1+31.6860628012366i | 31.7018 | 1.5392 | 1+0.110994414106685i | 1.0061 | 0.11054 | 1-0.273836559065925i | 1.0368 | -0.26728 | 0.996854994553719+0.382976819522611i | 1.0679 | 0.3668 | -0.253278379424066-0.472578626781255i | -5.4139 | -118.1891 | -9090.90909090909 | 2.27623467397318E-08i | 2.2762e-08 | 1.5708 | 1+1068547540.78914i | 1068547540.7891 | 1.5708 | 1+487.561463032631i | 487.5625 | 1.5687 | 373.762936220567+182232.487161244i | 105.2125 | 89.8825 | 86024.5124668186-46332.1814017576i | 99.7986 | -28.3066 | 0 | 0
[5 empty] | 78 | 60255.9586 | 17.4002386318441 | 1+32.4241260174734i | 32.4395 | 1.54 | 1+0.113579806137679i | 1.0064 | 0.1131 | 1-0.280215031922437i | 1.0385 | -0.27321 | 0.996706775013423+0.391897495623459i | 1.071 | 0.37462 | -0.252758847611057-0.458407681935606i | -5.6221 | -118.8717 | -9090.90909090909 | 2.27623467397318E-08i | 2.2762e-08 | 1.5708 | 1+1093437210.40836i | 1093437210.4084 | 1.5708 | 1+498.918228427444i | 498.9192 | 1.5688 | 365.25505308847+182232.487161228i | 105.2125 | 89.8852 | 83444.4505666358-46228.3091743703i | 99.5904 | -28.9865 | 0 | 0
[5 empty] | 79 | 61659.5002 | 17.4002386318441 | 1+33.1793809345085i | 33.1944 | 1.5407 | 1+0.116225419685293i | 1.0067 | 0.11571 | 1-0.286742078497957i | 1.0403 | -0.27925 | 0.996551570101401+0.401025960963863i | 1.0742 | 0.38259 | -0.252158032164099-0.444518668099711i | -5.8306 | -119.5645 | -9090.90909090909 | 2.27623467397318E-08i | 2.2762e-08 | 1.5708 | 1+1118906634.90989i | 1118906634.9099 | 1.5708 | 1+510.539526870931i | 510.5405 | 1.5688 | 356.940833020244+182232.487161213i | 105.2125 | 89.8878 | 80915.7369793467-46110.0522226255i | 99.3819 | -29.6768 | 0 | 0
[5 empty] | 80 | 63095.7344 | 17.4002386318441 | 1+33.9522279984962i | 33.967 | 1.5414 | 1+0.11893265748885i | 1.007 | 0.11838 | 1-0.293421159518977i | 1.0422 | -0.28541 | 0.996389050607224+0.410367055576976i | 1.0776 | 0.39068 | -0.251476612916929-0.430906517205361i | -6.0394 | -120.2678 | -9090.90909090909 | 2.27623467397318E-08i | 2.2762e-08 | 1.5708 | 1+1144969318.51973i | 1144969318.5197 | 1.5708 | 1+522.431520129355i | 522.4325 | 1.5689 | 348.815867706356+182232.487161198i | 105.2125 | 89.8903 | 78437.44733136-45977.5156654251i | 99.1731 | -30.3775 | 0 | 0
[5 empty] | 81 | 64565.4229 | 17.4002386318441 | 1+34.7430769831797i | 34.7575 | 1.542 | 1+0.121702954961668i | 1.0074 | 0.12111 | 1-0.300255816322663i | 1.0441 | -0.29169 | 0.996218871805258+0.419925732234807i | 1.0811 | 0.39892 | -0.250715236649337-0.417566377302932i | -6.2485 | -120.9815 | -9090.90909090909 | 2.27623467397318E-08i | 2.2762e-08 | 1.5708 | 1+1171639080.01771i | 1171639080.0177 | 1.5708 | 1+534.600513494952i | 534.6014 | 1.5689 | 340.875849182649+182232.487161185i | 105.2125 | 89.8928 | 76008.6967216032-45830.799437267i | 98.964 | -31.0886 | 0 | 0
[5 empty] | 82 | 66069.3448 | 17.4002386318441 | 1+35.5523472071585i | 35.5664 | 1.5427 | 1+0.124537780952135i | 1.0077 | 0.1239 | 1-0.307249672734519i | 1.0461 | -0.29809 | 0.996040672723445+0.429707059074242i | 1.0848 | 0.40729 | -0.249874525729164-0.404493610154919i | -6.4579 | -121.7056 | -9090.90909090909 | 2.27623467397318E-08i | 2.2762e-08 | 1.5708 | 1+1198930060.06439i | 1198930060.0644 | 1.5708 | 1+547.052959129077i | 547.0539 | 1.569 | 333.116567546205+182232.487161173i | 105.2125 | 89.8953 | 73628.6392750047-45669.9998248533i | 98.7546 | -31.8103 | 0 | 0
[5 empty] | 83 | 67608.2975 | 17.4002386318441 | 1+36.3804677562176i | 36.3942 | 1.5433 | 1+0.127438638522515i | 1.0081 | 0.12676 | 1-0.314406436989788i | 1.0483 | -0.30462 | 0.995854075377643+0.439716222284244i | 1.0886 | 0.4158 | -0.24895508683462-0.391683788494053i | -6.6676 | -122.4401 | -9090.90909090909 | 2.27623467397318E-08i | 2.2762e-08 | 1.5708 | 1+1226856728.69864i | 1226856728.6986 | 1.5708 | 1+559.795459483234i | 559.7964 | 1.569 | 325.53390872319+182232.487161159i | 105.2125 | 89.8976 | 71296.4676354628-45495.2110199471i | 98.5449 | -32.5425 | 0 | 0
[5 empty] | 84 | 69183.0971 | 17.4002386318441 | 1+37.2278777108333i | 37.2413 | 1.5439 | 1+0.13040706574589i | 1.0085 | 0.12968 | 1-0.32172990369961i | 1.0505 | -0.31127 | 0.995658683969863+0.449958528855632i | 1.0926 | 0.42445 | -0.247957519742752-0.379132692914462i | -6.8777 | -123.1852 | -9090.90909090909 | 2.27623467397318E-08i | 2.2762e-08 | 1.5708 | 1+1255433893.0098i | 1255433893.0098 | 1.5708 | 1+572.834770799777i | 572.8356 | 1.5691 | 318.123852287535+182232.487161148i | 105.2125 | 89.9 | 69011.4123925219-45306.5266858292i | 98.3348 | -33.2852 | 0 | 0
[5 empty] | 85 | 70794.5784 | 17.4002386318441 | 1+38.0950263789805i | 38.1081 | 1.5446 | 1+0.133444636521664i | 1.0089 | 0.13266 | 1-0.329223955862972i | 1.0528 | -0.31805 | 0.995454084048732+0.460439409394926i | 1.0968 | 0.43323 | -0.246882426165425-0.36683630836429i | -7.0881 | -123.9407 | -9090.90909090909 | 2.27623467397318E-08i | 2.2762e-08 | 1.5708 | 1+1284676704.98868i | 1284676704.9887 | 1.5708 | 1+586.177806694163i | 586.1787 | 1.5691 | 310.882469329226+182232.487161135i | 105.2125 | 89.9023 | 66772.7414359533-45104.0415338846i | 98.1244 | -34.0385 | 0 | 0
[5 empty] | 86 | 72443.596 | 17.4002386318441 | 1+38.9823735343613i | 38.9952 | 1.5451 | 1+0.136552961410072i | 1.0093 | 0.13571 | 1-0.336892566925528i | 1.0552 | -0.32495 | 0.995239841630388+0.471164421003717i | 1.1011 | 0.44216 | -0.245730418609919-0.354790820208952i | -7.2988 | -124.7067 | -9090.90909090909 | 2.27623467397318E-08i | 2.2762e-08 | 1.5708 | 1+1314600669.56124i | 1314600669.5612 | 1.5708 | 1+599.831641820641i | 599.8325 | 1.5691 | 303.805920371175+182232.487161126i | 105.2125 | 89.9045 | 64579.7592326242-44887.852906103i | 97.9137 | -34.8022 | 0 | 0
[5 empty] | 87 | 74131.0241 | 17.4002386318441 | 1+39.8903896601827i | 39.9029 | 1.5457 | 1+0.139733688486111i | 1.0097 | 0.13883 | 1-0.344739802886369i | 1.0578 | -0.33198 | 0.995015502277935+0.482139250225124i | 1.1057 | 0.45122 | -0.244502129236581-0.342992609835221i | -7.5098 | -125.4832 | -9090.90909090909 | 2.27623467397318E-08i | 2.2762e-08 | 1.5708 | 1+1345221652.80961i | 1345221652.8096 | 1.5708 | 1+613.803515623322i | 613.8043 | 1.5692 | 296.890453333448+182232.487161115i | 105.2125 | 89.9067 | 62431.8060201642-44658.0623583944i | 97.7027 | -35.5765 | 0 | 0
[5 empty] | 88 | 75857.7575 | 17.4002386318441 | 1+40.8195561986136i | 40.8318 | 1.5463 | 1+0.142988504213379i | 1.0102 | 0.14203 | 1-0.352769824453869i | 1.0604 | -0.33914 | 0.994780590137531+0.493369716058865i | 1.1104 | 0.46041 | -0.243198218681337-0.331438249767989i | -7.7212 | -126.27 | -9090.90909090909 | 2.27623467397318E-08i | 2.2762e-08 | 1.5708 | 1+1376555890.3844i | 1376555890.3844 | 1.5708 | 1+628.100836174635i | 628.1016 | 1.5692 | 290.132401543891+182232.487161106i | 105.2125 | 89.9088 | 60328.2569123073-44414.7772388193i | 97.4913 | -36.3612 | 0 | 0
[5 empty] | 89 | 77624.7117 | 17.4002386318441 | 1+41.7703658060516i | 41.7823 | 1.5469 | 1+0.146319134338257i | 1.0106 | 0.14529 | 1-0.360986889251755i | 1.0632 | -0.34643 | 0.994534606929031+0.504861773046581i | 1.1153 | 0.46974 | -0.24181938480626-0.320124498273834i | -7.9329 | -127.0671 | -9090.90909090909 | 2.27623467397318E-08i | 2.2762e-08 | 1.5708 | 1+1408619996.11315i | 1408619996.1131 | 1.5708 | 1+642.731184103185i | 642.732 | 1.5692 | 283.528181793987+182232.487161096i | 105.2125 | 89.9109 | 58268.5209111421-44158.1122539542i | 97.2796 | -37.1562 | 0 | 0
[5 empty] | 90 | 79432.8235 | 17.4002386318441 | 1+42.7433226143363i | 42.755 | 1.5474 | 1+0.149727344804925i | 1.0111 | 0.14862 | 1-0.369395354076551i | 1.066 | -0.35385 | 0.994277030889068+0.516621514429005i | 1.1205 | 0.4792 | -0.240366371336742-0.309048293428366i | -8.145 | -127.8745 | -9090.90909090909 | 2.27623467397318E-08i | 2.2762e-08 | 1.5708 | 1+1441430970.80914i | 1441430970.8091 | 1.5708 | 1+657.702316613102i | 657.7031 | 1.5693 | 277.074292439008+182232.487161086i | 105.2125 | 89.9129 | 56252.039822076-43888.1910158108i | 97.0676 | -37.9616 | 0 | 0
[5 empty] | 91 | 81283.0516 | 17.4002386318441 | 1+43.7389424980458i | 43.7504 | 1.5479 | 1+0.153214942691684i | 1.0117 | 0.15203 | 1-0.377999677207602i | 1.0691 | -0.3614 | 0.99400731566433+0.52865517537667i | 1.1258 | 0.4888 | -0.238839976339368-0.298206746627782i | -8.3573 | -128.692 | -9090.90909090909 | 2.27623467397318E-08i | 2.2762e-08 | 1.5708 | 1+1475006211.28543i | 1475006211.2854 | 1.5708 | 1+673.022171597004i | 673.0229 | 1.5693 | 270.767311541395+182232.487161078i | 105.2125 | 89.9149 | 54278.2870679121-43605.147560884i | 96.8552 | -38.7771 | 0 | 0
[5 empty] | 92 | 83176.3771 | 17.4002386318441 | 1+44.7577533480212i | 44.7689 | 1.5485 | 1+0.156783777169098i | 1.0122 | 0.15552 | 1-0.386804420770926i | 1.0722 | -0.36908 | 0.993724889152663+0.5409691362959i | 1.1314 | 0.49852 | -0.237241060490339-0.287597135529233i | -8.57 | -129.5195 | -9090.90909090909 | 2.27623467397318E-08i | 2.2762e-08 | 1.5708 | 1+1509363519.57897i | 1509363519.579 | 1.5708 | 1+688.698871844789i | 688.6996 | 1.5693 | 264.603895056388+182232.487161069i | 105.2125 | 89.9168 | 52346.7663992181-43309.1278321522i | 96.6425 | -39.6027 | 0 | 0
[5 empty] | 93 | 85113.8038 | 17.4002386318441 | 1+45.8002953512605i | 45.8112 | 1.549 | 1+0.160435740480445i | 1.0128 | 0.15908 | 1-0.395814253158105i | 1.0755 | -0.37689 | 0.993429152289569+0.553569926211766i | 1.1373 | 0.50838 | -0.235570555080355-0.277216896409481i | -8.783 | -130.3569 | -9090.90909090909 | 2.27623467397318E-08i | 2.2762e-08 | 1.5708 | 1+1544521112.38937i | 1544521112.3894 | 1.5708 | 1+704.740729350434i | 704.7414 | 1.5694 | 258.580775058989+182232.487161062i | 105.2125 | 89.9187 | 50457.0104990564-43000.291114138i | 96.4295 | -40.4382 | 0 | 0
[5 empty] | 94 | 87096.359 | 17.4002386318441 | 1+46.8671212773337i | 46.8778 | 1.5495 | 1+0.164172768945013i | 1.0134 | 0.16272 | 1-0.405033951501529i | 1.0789 | -0.38484 | 0.993119477777513+0.566464226229875i | 1.1433 | 0.51836 | -0.233829469698315-0.267063615936697i | -8.9963 | -131.204 | -9090.90909090909 | 2.27623467397318E-08i | 2.2762e-08 | 1.5708 | 1+1580497630.73772i | 1580497630.7377 | 1.5708 | 1+721.156249719128i | 721.1569 | 1.5694 | 252.694758011245+182232.487161055i | 105.2125 | 89.9206 | 48608.5794811077-42678.8114104772i | 96.2162 | -41.2835 | 0 | 0
[5 empty] | 95 | 89125.0938 | 17.4002386318441 | 1+47.9587967714678i | 47.9692 | 1.5499 | 1+0.16799684398476i | 1.014 | 0.16644 | 1-0.414468404207298i | 1.0825 | -0.39292 | 0.992795208755335+0.579658873078771i | 1.1496 | 0.52847 | -0.23201889953324-0.257135022356462i | -9.21 | -132.0607 | -9090.90909090909 | 2.27623467397318E-08i | 2.2762e-08 | 1.5708 | 1+1617312149.85025i | 1617312149.8503 | 1.5708 | 1+737.954136677053i | 737.9548 | 1.5694 | 246.942723069009+182232.487161046i | 105.2125 | 89.9224 | 46801.059281375-42344.8787529283i | 96.0026 | -42.1383 | 0 | 0
[5 empty] | 96 | 91201.0839 | 17.4002386318441 | 1+49.0759006544599i | 49.0861 | 1.5504 | 1+0.171909993174888i | 1.0147 | 0.17025 | 1-0.424122613547115i | 1.0862 | -0.40113 | 0.992455657404964+0.593160862734865i | 1.1562 | 0.5387 | -0.230140032231327-0.247428976099643i | -9.4239 | -132.9267 | -9090.90909090909 | 2.27623467397318E-08i | 2.2762e-08 | 1.5708 | 1+1654984189.27228i | 1654984189.2723 | 1.5708 | 1+755.143296686222i | 755.144 | 1.5695 | 241.321620427219+182232.48716104i | 105.2125 | 89.9241 | 45034.0599448442-41998.7004302896i | 95.7886 | -43.0026 | 0 | 0
[5 empty] | 97 | 93325.4301 | 17.4002386318441 | 1+50.2190252295753i | 50.229 | 1.5509 | 1+0.175914291318895i | 1.0154 | 0.17413 | 1-0.434001698310561i | 1.0901 | -0.40947 | 0.992100103492462+0.606977354131794i | 1.163 | 0.54906 | -0.228194154243482-0.237943459827139i | -9.6381 | -133.8018 | -9090.90909090909 | 2.27623467397318E-08i | 2.2762e-08 | 1.5708 | 1+1693533723.21777i | 1693533723.2178 | 1.5708 | 1+772.732843666797i | 772.7335 | 1.5695 | 235.828469702849+182232.487161033i | 105.2125 | 89.9259 | 43307.2138098105-41640.502125405i | 95.5744 | -43.876 | 0 | 0
[5 empty] | 98 | 95499.2586 | 17.4002386318441 | 1+51.3887765965948i | 51.3985 | 1.5513 | 1+0.18001186154866i | 1.0161 | 0.1781 | 1-0.444110896519144i | 1.0942 | -0.41795 | 0.991727792840309+0.62111567295618i | 1.1702 | 0.55953 | -0.22618265659772-0.228676567934132i | -9.8526 | -134.6859 | -9090.90909090909 | 2.27623467397318E-08i | 2.2762e-08 | 1.5708 | 1+1732981191.15988i | 1732981191.1599 | 1.5708 | 1+790.732103829414i | 790.7327 | 1.5695 | 230.460358354674+182232.487161027i | 105.2125 | 89.9275 | 41620.1735939913-41270.5289482844i | 95.3599 | -44.7583 | 0 | 0
[5 empty] | 99 | 97723.7221 | 17.4002386318441 | 1+52.5857749731766i | 52.5953 | 1.5518 | 1+0.184204876450157i | 1.0168 | 0.18216 | 1-0.454455568203562i | 1.0984 | -0.42655 | 0.991337935727697+0.635583315531802i | 1.1776 | 0.57012 | -0.224107040030967-0.219626495544618i | -10.0674 | -135.5785 | -9090.90909090909 | 2.27623467397318E-08i | 2.2762e-08 | 1.5708 | 1+1773347508.66825i | 1773347508.6683 | 1.5708 | 1+809.150620620056i | 809.1512 | 1.5696 | 225.214440139003+182232.487161022i | 105.2125 | 89.9292 | 39972.6103880031-40889.0463533716i | 95.1451 | -45.6493 | 0 | 0
[5 empty] | 100 | 100000 | 17.4002386318441 | 1+53.8106550237043i | 53.8199 | 1.5522 | 1+0.188495559215388i | 1.0176 | 0.18631 | 1-0.465041198245673i | 1.1028 | -0.43529 | 0.990929705215419+0.65038795279426i | 1.1853 | 0.58082 | -0.221968919415832-0.210791527035284i | -10.2825 | -136.4795 | -9090.90909090909 | 2.27623467397318E-08i | 2.2762e-08 | 1.5708 | 1+1814654078.49876i | 1814654078.4988 | 1.5708 | 1+827.998159780126i | 827.9988 | 1.5696 | 220.087933600556+182232.487161015i | 105.2125 | 89.9308 | 38364.2115633104-40496.3409291957i | 94.9301 | -46.5487 | 0 | 0
[5 empty] | 1 | 102329.2992 | 17.4002386318441 | 1+55.0640661957937i | 55.0731 | 1.5526 | 1+0.192886184821148i | 1.0184 | 0.19055 | 1-0.475873399286642i | 1.1075 | -0.44416 | 0.990502235391829+0.665537434358192i | 1.1933 | 0.59163 | -0.219770027420057-0.202170024136348i | -10.4977 | -137.3885 | -9090.90909090909 | 2.27623467397318E-08i | 2.2762e-08 | 1.5708 | 1+1856922801.94147i | 1856922801.9415 | 1.5708 | 1+847.284714524363i | 847.2853 | 1.5696 | 215.078120597715+182232.48716101i | 105.2125 | 89.9324 | 36794.6786033069-40092.7210490328i | 94.7148 | -47.4562 | 0 | 0
[5 empty] | 2 | 104712.8548 | 17.4002386318441 | 1+56.3466730646393i | 56.3555 | 1.5531 | 1+0.197379081235251i | 1.0193 | 0.19487 | 1-0.486957914702842i | 1.1123 | -0.45316 | 0.990054619536116+0.681039792679251i | 1.2017 | 0.60255 | -0.217512217339654-0.193760413665385i | -10.7132 | -138.3053 | -9090.90909090909 | 2.27623467397318E-08i | 2.2762e-08 | 1.5708 | 1+1900176090.43305i | 1900176090.433 | 1.5708 | 1+867.02051083938i | 867.0211 | 1.5696 | 210.18234486131+182232.487161005i | 105.2125 | 89.9339 | 35263.7248677119-39678.5173717957i | 94.4993 | -48.3714 | 0 | 0
[5 empty] | 3 | 107151.9305 | 17.4002386318441 | 1+57.6591556853802i | 57.6678 | 1.5535 | 1+0.201976630650847i | 1.0202 | 0.1993 | 1-0.498300621651069i | 1.1173 | -0.46229 | 0.98958590819504+0.696903247313016i | 1.2104 | 0.61356 | -0.215197465051171-0.185561174958555i | -10.929 | -139.2294 | -9090.90909090909 | 2.27623467397318E-08i | 2.2762e-08 | 1.5708 | 1+1944436877.43958i | 1944436877.4396 | 1.5708 | 1+887.216012905619i | 887.2166 | 1.5697 | 205.398010586243+182232.487161i | 105.2125 | 89.9354 | 33771.0733020102-39254.0831831958i | 94.2836 | -49.2939 | 0 | 0
[5 empty] | 4 | 109647.8196 | 17.4002386318441 | 1+59.0022099536746i | 59.0107 | 1.5538 | 1+0.20668127074949i | 1.0211 | 0.20381 | 1-0.509907534184682i | 1.1225 | -0.47154 | 0.989095107169003+0.71313620927311i | 1.2194 | 0.62468 | -0.212827870034168-0.177570827071598i | -11.1449 | -140.1604 | -9090.90909090909 | 2.27623467397318E-08i | 2.2762e-08 | 1.5708 | 1+1989728630.61619i | 1989728630.6162 | 1.5708 | 1+907.88192864559i | 907.8825 | 1.5697 | 200.722581055152+182232.487160995i | 105.2125 | 89.9369 | 32316.4541050984-38819.7945682333i | 94.0677 | -50.2235 | 0 | 0
[5 empty] | 5 | 112201.8454 | 17.4002386318441 | 1+60.3765479746729i | 60.3848 | 1.5542 | 1+0.211495495993634i | 1.0221 | 0.20842 | 1-0.521784806442344i | 1.1279 | -0.48092 | 0.988581175403228+0.729747285490835i | 1.2287 | 0.63589 | -0.210405655421767-0.169787915830448i | -11.3609 | -141.098 | -9090.90909090909 | 2.27623467397318E-08i | 2.2762e-08 | 1.5708 | 1+2036075364.24993i | 2036075364.2499 | 1.5708 | 1+929.029215401368i | 929.0298 | 1.5697 | 196.153577293415+182232.487160991i | 105.2125 | 89.9383 | 30899.6023696698-38376.0504073183i | 93.8516 | -51.1597 | 0 | 0
[5 empty] | 6 | 114815.3621 | 17.4002386318441 | 1+61.7828984405854i | 61.791 | 1.5546 | 1+0.216421858949227i | 1.0232 | 0.21313 | 1-0.533938735911019i | 1.1336 | -0.49043 | 0.988043022779534+0.746745283378673i | 1.2385 | 0.64719 | -0.207933167045108-0.162211000818161i | -11.5771 | -142.0418 | -9090.90909090909 | 2.27623467397318E-08i | 2.2762e-08 | 1.5708 | 1+2083501651.99243i | 2083501651.9924 | 1.5708 | 1+950.669085744305i | 950.6696 | 1.5697 | 191.688576754757+182232.487160986i | 105.2125 | 89.9397 | 29520.2557111151-37923.2721897716i | 93.6354 | -52.1021 | 0 | 0
[5 empty] | 7 | 117489.7555 | 17.4002386318441 | 1+63.2220070170447i | 63.2299 | 1.555 | 1+0.221462971639119i | 1.0242 | 0.21795 | 1-0.546375766764991i | 1.1395 | -0.50006 | 0.987479507804055+0.764139215500103i | 1.2486 | 0.65858 | -0.205412871446519-0.154838642390755i | -11.7934 | -142.9913 | -9090.90909090909 | 2.27623467397318E-08i | 2.2762e-08 | 1.5708 | 1+2132032639.88924i | 2132032639.8892 | 1.5708 | 1+972.8130134201i | 972.8135 | 1.5698 | 187.325212036793+182232.487160982i | 105.2125 | 89.9411 | 28178.1519017983-37461.9036400956i | 93.4191 | -53.0502 | 0 | 0
[5 empty] | 8 | 120226.4435 | 17.4002386318441 | 1+64.6946367384665i | 64.7024 | 1.5553 | 1+0.226621506927981i | 1.0254 | 0.22286 | 1-0.559102493282639i | 1.1457 | -0.5098 | 0.986889435185978+0.781938304348168i | 1.2591 | 0.67004 | -0.20284735284619-0.147669388819496i | -12.0098 | -143.946 | -9090.90909090909 | 2.27623467397318E-08i | 2.2762e-08 | 1.5708 | 1+2181694059.71249i | 2181694059.7125 | 1.5708 | 1+995.472739432312i | 995.4732 | 1.5698 | 183.061169625794+182232.487160978i | 105.2125 | 89.9424 | 26873.0265284508-36992.4101542169i | 93.2027 | -54.0036 | 0 | 0
[5 empty] | 9 | 123026.8771 | 17.4002386318441 | 1+66.2015684126218i | 66.2091 | 1.5557 | 1+0.231900199939508i | 1.0265 | 0.22787 | 1-0.572125663342822i | 1.1521 | -0.51967 | 0.986271553302166+0.800151987235376i | 1.27 | 0.68159 | -0.200239309057942-0.140701763660869i | -12.2263 | -144.9055 | -9090.90909090909 | 2.27623467397318E-08i | 2.2762e-08 | 1.5708 | 1+2232512242.60434i | 2232512242.6043 | 1.5708 | 1+1018.66027826761i | 1018.6608 | 1.5698 | 178.894188670031+182232.487160975i | 105.2125 | 89.9438 | 25604.6106911221-36515.2780448785i | 92.9863 | -54.9618 | 0 | 0
[5 empty] | 10 | 125892.5412 | 17.4002386318441 | 1+67.7436010346308i | 67.751 | 1.556 | 1+0.237301849506604i | 1.0278 | 0.23299 | 1-0.585452182002687i | 1.1588 | -0.52965 | 0.985624551542303+0.81878992129748i | 1.2814 | 0.6932 | -0.197591546361194-0.133934253457855i | -12.4427 | -145.8692 | -9090.90909090909 | 2.27623467397318E-08i | 2.2762e-08 | 1.5708 | 1+2284514133.03801i | 2284514133.038 | 1.5708 | 1+1042.38792426601i | 1042.3884 | 1.5698 | 174.822059781045+182232.487160971i | 105.2125 | 89.945 | 24372.6287625426-36031.0135974474i | 92.7698 | -55.9242 | 0 | 0
[5 empty] | 11 | 128824.9552 | 17.4002386318441 | 1+69.3215522106011i | 69.3288 | 1.5564 | 1+0.242829319655371i | 1.0291 | 0.23822 | 1-0.599089115158828i | 1.1657 | -0.53975 | 0.984947057528911+0.837861988613823i | 1.2931 | 0.70488 | -0.194906973348216-0.12736529587704i | -12.6592 | -146.8367 | -9090.90909090909 | 2.27623467397318E-08i | 2.2762e-08 | 1.5708 | 1+2337727303.10415i | 2337727303.1041 | 1.5708 | 1+1066.66825813949i | 1066.6687 | 1.5699 | 170.842623862199+182232.487160967i | 105.2125 | 89.9463 | 23176.7962269296-35540.1419395983i | 92.5534 | -56.8904 | 0 | 0
[5 empty] | 12 | 131825.6739 | 17.4002386318441 | 1+70.9362585911323i | 70.9433 | 1.5567 | 1+0.248485541123643i | 1.0304 | 0.24355 | 1-0.613043693293705i | 1.173 | -0.54996 | 0.984237634206355+0.85737830144694i | 1.3053 | 0.71662 | -0.192188593778078-0.120993268385467i | -12.8755 | -147.8073 | -9090.90909090909 | 2.27623467397318E-08i | 2.2762e-08 | 1.5708 | 1+2392179967.12985i | 2392179967.1298 | 1.5708 | 1+1091.51415364246i | 1091.5146 | 1.5699 | 166.953770963895+182232.487160965i | 105.2125 | 89.9475 | 22016.8176171503-35043.2057305657i | 92.337 | -57.8598 | 0 | 0
[5 empty] | 13 | 134896.2883 | 17.4002386318441 | 1+72.5885763149211i | 72.5955 | 1.557 | 1+0.254273512914915i | 1.0318 | 0.249 | 1-0.62732331530936i | 1.1805 | -0.56027 | 0.983494776792653+0.877349207604229i | 1.318 | 0.72842 | -0.18943949848106-0.114816477568817i | -13.0918 | -148.7806 | -9090.90909090909 | 2.27623467397318E-08i | 2.2762e-08 | 1.5708 | 1+2447900996.63838i | 2447900996.6384 | 1.5708 | 1+1116.93878439758i | 1116.9392 | 1.5699 | 163.15343916485+182232.487160961i | 105.2125 | 89.9487 | 20892.3845687354-34540.7636779168i | 92.1207 | -58.8319 | 0 | 0
[5 empty] | 14 | 138038.4265 | 17.4002386318441 | 1+74.2793814626956i | 74.2861 | 1.5573 | 1+0.260196303888443i | 1.0333 | 0.25455 | 1-0.641935552450398i | 1.1883 | -0.57069 | 0.982716909587635+0.897785295924481i | 1.3311 | 0.74026 | -0.186662856369549-0.108833149188633i | -13.308 | -149.7558 | -9090.90909090909 | 2.27623467397318E-08i | 2.2762e-08 | 1.5708 | 1+2504919935.65713i | 2504919935.6571 | 1.5708 | 1+1142.95563088063i | 1142.9561 | 1.5699 | 159.43961347884+182232.487160958i | 105.2125 | 89.9499 | 19803.1740085338-34033.3888920319i | 91.9045 | -59.806 | 0 | 0
[5 empty] | 15 | 141253.7545 | 17.4002386318441 | 1+76.0095705217255i | 76.0161 | 1.5576 | 1+0.266257054386397i | 1.0348 | 0.26022 | 1-0.656888152318368i | 1.1965 | -0.5812 | 0.981902382630668+0.918697401892226i | 1.3447 | 0.75216 | -0.183861904623217-0.103041419070697i | -13.5239 | -150.7325 | -9090.90909090909 | 2.27623467397318E-08i | 2.2762e-08 | 1.5708 | 1+2563267016.38231i | 2563267016.3823 | 1.5708 | 1+1169.57848756798i | 1169.5789 | 1.5699 | 155.81032478633+182232.487160955i | 105.2125 | 89.951 | 18748.8464947722-33521.667090611i | 91.6886 | -60.7815 | 0 | 0
[5 empty] | 16 | 144543.9771 | 17.4002386318441 | 1+77.7800608611514i | 77.7865 | 1.5579 | 1+0.272458977898916i | 1.0365 | 0.266 | 1-0.672189042979638i | 1.2049 | -0.59182 | 0.98104946820087+0.94009661338285i | 1.3588 | 0.76408 | -0.18103993812751-0.0974393249095182i | -13.7397 | -151.71 | -9090.90909090909 | 2.27623467397318E-08i | 2.2762e-08 | 1.5708 | 1+2622973175.20841i | 2622973175.2084 | 1.5708 | 1+1196.82147025064i | 1196.8219 | 1.57 | 152.263648790415+182232.487160953i | 105.2125 | 89.9521 | 17729.0447239896-33006.1946675876i | 91.4728 | -61.7578 | 0 | 0
[5 empty] | 17 | 147910.8388 | 17.4002386318441 | 1+79.5917912183866i | 79.5981 | 1.5582 | 1+0.278805362767937i | 1.0381 | 0.2719 | 1-0.687846337168969i | 1.2137 | -0.60252 | 0.980156357152385+0.961994276541538i | 1.3734 | 0.77605 | -0.178200298254717-0.0920247990651466i | -13.9552 | -152.6876 | -9090.90909090909 | 2.27623467397318E-08i | 2.2762e-08 | 1.5708 | 1+2684070069.13116i | 2684070069.1312 | 1.5708 | 1+1224.69902351862i | 1224.6994 | 1.57 | 148.797704996537+182232.487160949i | 105.2125 | 89.9532 | 16743.3922187182-32487.5766426837i | 91.2574 | -62.7344 | 0 | 0
[5 empty] | 18 | 151356.1248 | 17.4002386318441 | 1+81.445722196848i | 81.4519 | 1.5585 | 1+0.285299573930724i | 1.0399 | 0.27792 | 1-0.703868336590991i | 1.2229 | -0.61332 | 0.979221155076936+0.98440200179915i | 1.3885 | 0.78804 | -0.175346361086113-0.0867956624185283i | -14.1703 | -153.6648 | -9090.90909090909 | 2.27623467397318E-08i | 2.2762e-08 | 1.5708 | 1+2746590092.53243i | 2746590092.5324 | 1.5708 | 1+1253.22592841969i | 1253.2263 | 1.57 | 145.410655715419+182232.487160947i | 105.2125 | 89.9543 | 15791.4922079675-31966.4245095294i | 91.0422 | -63.7105 | 0 | 0
[5 empty] | 19 | 154881.6619 | 17.4002386318441 | 1+83.3428367752797i | 83.3488 | 1.5588 | 1+0.291945054703995i | 1.0417 | 0.28405 | 1-0.720263536321874i | 1.2324 | -0.6242 | 0.978241878285537+1.00733167002822i | 1.4042 | 0.80005 | -0.172481525181497-0.0817496193402122i | -14.3851 | -154.6408 | -9090.90909090909 | 2.27623467397318E-08i | 2.2762e-08 | 1.5708 | 1+2810566394.35619i | 2810566394.3562 | 1.5708 | 1+1282.41731029641i | 1282.4177 | 1.57 | 142.100705088698+182232.487160945i | 105.2125 | 89.9553 | 14872.9267104843-31443.3540016863i | 90.8275 | -64.6855 | 0 | 0
[5 empty] | 20 | 158489.3192 | 17.4002386318441 | 1+85.2841408289424i | 85.29 | 1.5591 | 1+0.298745328609619i | 1.0437 | 0.29031 | 1-0.737040629313527i | 1.2423 | -0.63516 | 0.97721644960082+1.03079543884234i | 1.4204 | 0.81207 | -0.169609199008835-0.0768842538149298i | -14.5994 | -155.6151 | -9090.90909090909 | 2.27623467397318E-08i | 2.2762e-08 | 1.5708 | 1+2876032895.68448i | 2876032895.6845 | 1.5708 | 1+1312.28864680585i | 1312.289 | 1.57 | 138.866098136741+182232.487160942i | 105.2125 | 89.9563 | 13987.2558285333-30918.9827970906i | 90.6131 | -65.6588 | 0 | 0
[5 empty] | 21 | 162181.0097 | 17.4002386318441 | 1+87.2706636629414i | 87.2764 | 1.5593 | 1+0.305704001242833i | 1.0457 | 0.29668 | 1-0.754208511002727i | 1.2525 | -0.64619 | 0.976142693951062+1.05480574904233i | 1.4372 | 0.82411 | -0.166732788151466-0.0721970267513681i | -14.8133 | -156.5869 | -9090.90909090909 | 2.27623467397318E-08i | 2.2762e-08 | 1.5708 | 1+2943024307.72284i | 2943024307.7228 | 1.5708 | 1+1342.85577612602i | 1342.8561 | 1.5701 | 135.705119828125+182232.487160941i | 105.2125 | 89.9573 | 13134.0172575314-30393.9281822865i | 90.3993 | -66.6296 | 0 | 0
[5 empty] | 22 | 165958.6907 | 17.4002386318441 | 1+89.3034585579789i | 89.3091 | 1.5596 | 1+0.312824762183979i | 1.0478 | 0.30318 | 1-0.771776284027595i | 1.2632 | -0.65729 | 0.97501833375657+1.07937533121247i | 1.4545 | 0.83615 | -0.16385568241325-0.0676852744927483i | -15.0266 | -157.5555 | -9090.90909090909 | 2.27623467397318E-08i | 2.2762e-08 | 1.5708 | 1+3011576150.20471i | 3011576150.2047 | 1.5708 | 1+1374.13490535349i | 1374.1353 | 1.5701 | 132.616094170313+182232.487160938i | 105.2125 | 89.9583 | 12312.7260143751-29868.8046983554i | 90.186 | -67.5972 | 0 | 0
[5 empty] | 23 | 169824.3652 | 17.4002386318441 | 1+91.3836033288142i | 91.3891 | 1.5599 | 1+0.320111386954758i | 1.05 | 0.3098 | 1-0.789753263053916i | 1.2742 | -0.66846 | 0.973840984098625+1.10451721247044i | 1.4725 | 0.84819 | -0.160981242943234-0.0633462085297506i | -15.2393 | -158.5203 | -9090.90909090909 | 2.27623467397318E-08i | 2.2762e-08 | 1.5708 | 1+3081724770.22432i | 3081724770.2243 | 1.5708 | 1+1406.1426190966i | 1406.143 | 1.5701 | 129.597383321011+182232.487160936i | 105.2125 | 89.9593 | 11522.8743847425-29344.2217906732i | 89.9733 | -68.5611 | 0 | 0
[5 empty] | 24 | 173780.0829 | 17.4002386318441 | 1+93.5122008957401i | 93.5175 | 1.5601 | 1+0.327567739020078i | 1.0523 | 0.31655 | 1-0.808148979713934i | 1.2857 | -0.67969 | 0.972608147660753+1.13024472337448i | 1.4911 | 0.86022 | -0.15811278950067-0.0591769164032528i | -15.4513 | -159.4806 | -9090.90909090909 | 2.27623467397318E-08i | 2.2762e-08 | 1.5708 | 1+3153507361.50858i | 3153507361.5086 | 1.5708 | 1+1438.89588826886i | 1438.8962 | 1.5701 | 126.647386719769+182232.487160934i | 105.2125 | 89.9602 | 10763.9320870822-28820.7814844769i | 89.7612 | -69.5204 | 0 | 0
[5 empty] | 25 | 177827.941 | 17.4002386318441 | 1+95.6903798693613i | 95.6956 | 1.5603 | 1+0.335197771836498i | 1.0547 | 0.32343 | 1-0.826973187660113i | 1.2976 | -0.69097 | 0.971317209431579+1.15657150499141i | 1.5103 | 0.87224 | -0.155253587978714-0.0551743637705208i | -15.6626 | -160.4357 | -9090.90909090909 | 2.27623467397318E-08i | 2.2762e-08 | 1.5708 | 1+3226961984.13751i | 3226961984.1375 | 1.5708 | 1+1472.41207908712i | 1472.4124 | 1.5701 | 123.764540239343+182232.487160932i | 105.2125 | 89.9611 | 10035.3466484873-28299.0761077847i | 89.5499 | -70.4746 | 0 | 0
[5 empty] | 26 | 181970.0859 | 17.4002386318441 | 1+97.919295149i | 97.9244 | 1.5606 | 1+0.343005530948409i | 1.0572 | 0.33043 | 1-0.846235867736665i | 1.31 | -0.7023 | 0.969965431158042+1.1835115161293i | 1.5302 | 0.88424 | -0.152406838300753-0.0513353975950906i | -15.8732 | -161.3849 | -9090.90909090909 | 2.27623467397318E-08i | 2.2762e-08 | 1.5708 | 1+3302127584.72429i | 3302127584.7243 | 1.5708 | 1+1506.70896227938i | 1506.7093 | 1.5701 | 120.947315356369+182232.487160931i | 105.2125 | 89.962 | 9336.54398521421-27779.6860824019i | 89.3393 | -71.4229 | 0 | 0
[5 empty] | 27 | 186208.7137 | 17.4002386318441 | 1+100.200128535042i | 100.2051 | 1.5608 | 1+0.350995156133046i | 1.0598 | 0.33756 | 1-0.865947233271552i | 1.3228 | -0.71368 | 0.968549945537186+1.21107904073868i | 1.5507 | 0.89621 | -0.149575662797364-0.0476567504080127i | -16.0829 | -162.3274 | -9090.90909090909 | 2.27623467397318E-08i | 2.2762e-08 | 1.5708 | 1+3379044017.06533i | 3379044017.0653 | 1.5708 | 1+1541.80472250709i | 1541.805 | 1.5701 | 118.194218340925+182232.487160929i | 105.2125 | 89.9628 | 8666.92917831261-27263.1778026712i | 89.1296 | -72.3646 | 0 | 0
[5 empty] | 28 | 190546.0718 | 17.4002386318441 | 1+102.534089355541i | 102.539 | 1.561 | 1+0.359170883595438i | 1.0625 | 0.34482 | 1-0.886117735491693i | 1.3361 | -0.72509 | 0.967067750134231+1.239288695486i | 1.572 | 0.90816 | -0.146763095164319-0.0441350455764876i | -16.2917 | -163.2628 | -9090.90909090909 | 2.27623467397318E-08i | 2.2762e-08 | 1.5708 | 1+3457752063.27119i | 3457752063.2712 | 1.5708 | 1+1577.71796800689i | 1577.7183 | 1.5702 | 115.503789464528+182232.487160927i | 105.2125 | 89.9637 | 8025.88743271918-26750.1016202419i | 88.9209 | -73.2991 | 0 | 0
[5 empty] | 29 | 194984.46 | 17.4002386318441 | 1+104.922415107413i | 104.9272 | 1.5613 | 1+0.367537048214496i | 1.0654 | 0.35221 | 1-0.906758069064335i | 1.3499 | -0.73654 | 0.965515701014008+1.26815543750358i | 1.5939 | 0.92007 | -0.143972070093177-0.0407668035054512i | -16.4995 | -164.1901 | -9090.90909090909 | 2.27623467397318E-08i | 2.2762e-08 | 1.5708 | 1+3538293455.38971i | 3538293455.3897 | 1.5708 | 1+1614.46774045688i | 1614.4681 | 1.5702 | 112.874602226182+182232.487160926i | 105.2125 | 89.9645 | 7412.78520625568-26240.9899515165i | 88.713 | -74.2256 | 0 | 0
[5 empty] | 30 | 199526.2315 | 17.4002386318441 | 1+107.366372112588i | 107.371 | 1.5615 | 1+0.376098085841448i | 1.0684 | 0.35973 | 1-0.927879177767564i | 1.3642 | -0.74801 | 0.963890506072245+1.29769457232015i | 1.6165 | 0.93194 | -0.141205413655808-0.0375484486885683i | -16.7063 | -165.1089 | -9090.90909090909 | 2.27623467397318E-08i | 2.2762e-08 | 1.5708 | 1+3620710897.53315i | 3620710897.5332 | 1.5708 | 1+1652.07352507287i | 1652.0738 | 1.5702 | 110.305262596006+182232.487160925i | 105.2125 | 89.9653 | 6826.97149331889-25736.3555225778i | 88.5063 | -75.1436 | 0 | 0
[5 empty] | 31 | 204173.7945 | 17.4002386318441 | 1+109.867256189419i | 109.8718 | 1.5617 | 1+0.384858535651758i | 1.0715 | 0.36739 | 1-0.949492260292773i | 1.379 | -0.7595 | 0.962188718052578+1.32792176197597i | 1.6399 | 0.94376 | -0.138465834513325-0.034476317517518i | -16.9119 | -166.0183 | -9090.90909090909 | 2.27623467397318E-08i | 2.2762e-08 | 1.5708 | 1+3705048088.52022i | 3705048088.5202 | 1.5708 | 1+1690.55526093962i | 1690.5556 | 1.5702 | 107.794408276122+182232.487160923i | 105.2125 | 89.9661 | 6267.77924666918-25236.6897644223i | 88.3006 | -76.0522 | 0 | 0
[5 empty] | 32 | 208929.6131 | 17.4002386318441 | 1+112.426393339747i | 112.4308 | 1.5619 | 1+0.393823042551879i | 1.0748 | 0.37517 | 1-0.971608776182414i | 1.3943 | -0.771 | 0.960406727234452+1.35885303332713i | 1.664 | 0.95554 | -0.135755916007945-0.0315466667523541i | -17.1164 | -166.9179 | -9090.90909090909 | 2.27623467397318E-08i | 2.2762e-08 | 1.5708 | 1+3791349745.04596i | 3791349745.046 | 1.5708 | 1+1729.93335158289i | 1729.9336 | 1.5702 | 105.340707978334+182232.487160923i | 105.2125 | 89.9669 | 5734.52691961376-24742.4613691472i | 88.0961 | -76.951 | 0 | 0
[5 empty] | 33 | 213796.209 | 17.4002386318441 | 1+115.045140451963i | 115.0495 | 1.5621 | 1+0.402996359642022i | 1.0781 | 0.38309 | 1-0.994240451905941i | 1.4101 | -0.78251 | 0.958540753776429+1.3905047865431i | 1.6889 | 0.96726 | -0.133078109184213-0.0287556825513851i | -17.3197 | -167.8069 | -9090.90909090909 | 2.27623467397318E-08i | 2.2762e-08 | 1.5708 | 1+3879661625.39095i | 3879661625.391 | 1.5708 | 1+1770.22867578752i | 1770.229 | 1.5702 | 102.942860718265+182232.487160921i | 105.2125 | 89.9676 | 5226.5201100904-24254.1150155355i | 87.8928 | -77.8393 | 0 | 0
[5 empty] | 34 | 218776.1624 | 17.4002386318441 | 1+117.724886020449i | 117.7291 | 1.5623 | 1+0.412383350736336i | 1.0817 | 0.39114 | 1-1.0173992870774i | 1.4266 | -0.79402 | 0.956586839698627+1.4228938038024i | 1.7146 | 0.97892 | -0.130434726773461-0.0260994899562455i | -17.5216 | -168.6848 | -9090.90909090909 | 2.27623467397318E-08i | 2.2762e-08 | 1.5708 | 1+3970030553.68312i | 3970030553.6831 | 1.5708 | 1+1811.46259866781i | 1811.4629 | 1.5702 | 100.599595125557+182232.48716092i | 105.2125 | 89.9684 | 4743.05328765435-23772.0702702054i | 87.6909 | -78.7164 | 0 | 0
[5 empty] | 35 | 223872.1139 | 17.4002386318441 | 1+120.467050881776i | 120.4712 | 1.5625 | 1+0.42198899294175i | 1.0854 | 0.39932 | 1-1.04109756081774i | 1.4436 | -0.80553 | 0.954540840487322+1.4560372581907i | 1.741 | 0.99051 | -0.127827938162965-0.023574162726767i | -17.7222 | -169.5509 | -9090.90909090909 | 2.27623467397318E-08i | 2.2762e-08 | 1.5708 | 1+4062504444.72443i | 4062504444.7244 | 1.5708 | 1+1853.65698299546i | 1853.6573 | 1.5703 | 98.3096687697791+182232.487160918i | 105.2125 | 89.9691 | 4283.41158417463-23296.7206682183i | 87.4903 | -79.5818 | 0 | 0
[5 empty] | 36 | 229086.7653 | 17.4002386318441 | 1+123.27308896805i | 123.2771 | 1.5627 | 1+0.431818379296905i | 1.0893 | 0.40763 | 1-1.06534783826538i | 1.4612 | -0.81703 | 0.952398416303875+1.48995272280623i | 1.7683 | 1.002 | -0.125259765359031-0.0211757334207216i | -17.9214 | -170.4046 | -9090.90909090909 | 2.27623467397318E-08i | 2.2762e-08 | 1.5708 | 1+4157132329.39592i | 4157132329.3959 | 1.5708 | 1+1896.83420079154i | 1896.8345 | 1.5703 | 96.0718675016655+182232.487160917i | 105.2125 | 89.9698 | 3846.87262913379-22828.4329748245i | 87.2911 | -80.4348 | 0 | 0
[5 empty] | 37 | 234422.8815 | 17.4002386318441 | 1+126.144488077808i | 126.1485 | 1.5629 | 1+0.441876721472556i | 1.0933 | 0.41608 | 1-1.09016297723842i | 1.4793 | -0.82851 | 0.950155022779353+1.52465818007724i | 1.7965 | 1.0135 | -0.122732079941448-0.0189002036155071i | -18.119 | -171.2455 | -9090.90909090909 | 2.27623467397318E-08i | 2.2762e-08 | 1.5708 | 1+4253964380.65462i | 4253964380.6546 | 1.5708 | 1+1941.01714518845i | 1941.0174 | 1.5703 | 93.8850048093627+182232.487160916i | 105.2125 | 89.9705 | 3432.70841078603-22367.5466278698i | 87.0935 | -81.275 | 0 | 0
[5 empty] | 38 | 239883.2919 | 17.4002386318441 | 1+129.082770664863i | 129.0866 | 1.563 | 1+0.45216935253486i | 1.0975 | 0.42466 | 1-1.11555613505199i | 1.4982 | -0.83997 | 0.947805901375315+1.56017203129657i | 1.8255 | 1.0249 | -0.120246600995609-0.0167435541722048i | -18.3151 | -172.0729 | -9090.90909090909 | 2.27623467397318E-08i | 2.2762e-08 | 1.5708 | 1+4353051940.1358i | 4353051940.1358 | 1.5708 | 1+1986.22924256813i | 1986.2295 | 1.5703 | 91.7479211893245+182232.487160915i | 105.2125 | 89.9712 | 3040.18714504297-21914.3733583646i | 86.8974 | -82.1018 | 0 | 0
[5 empty] | 39 | 245470.8916 | 17.4002386318441 | 1+132.089494645538i | 132.0933 | 1.5632 | 1+0.462701729773047i | 1.1019 | 0.43337 | 1-1.1415407754945i | 1.5176 | -0.8514 | 0.945346069290308+1.5965131063782i | 1.8554 | 1.0362 | -0.117804893998275-0.0147017554470431i | -18.5096 | -172.8864 | -9090.90909090909 | 2.27623467397318E-08i | 2.2762e-08 | 1.5708 | 1+4454447545.37509i | 4454447545.3751 | 1.5708 | 1+2032.49446498307i | 2032.4947 | 1.5703 | 89.6594835315284+182232.487160915i | 105.2125 | 89.9718 | 2668.57513479282-21469.196984834i | 86.7029 | -82.9146 | 0 | 0
[5 empty] | 40 | 251188.6432 | 17.4002386318441 | 1+135.166254224686i | 135.17 | 1.5634 | 1+0.473479437592944i | 1.1064 | 0.44221 | 1-1.16813067596627i | 1.5377 | -0.86279 | 0.942770308890685+1.6337006738412i | 1.8862 | 1.0474 | -0.115408370623495-0.012770777361003i | -18.7024 | -173.6855 | -9090.90909090909 | 2.27623467397318E-08i | 2.2762e-08 | 1.5708 | 1+4558204957.66456i | 4558204957.6646 | 1.5708 | 1+2079.8373428666i | 2079.8376 | 1.5703 | 87.6185845186838+182232.487160914i | 105.2125 | 89.9725 | 2317.13860339823-21032.2733753436i | 86.5101 | -83.713 | 0 | 0
[5 empty] | 41 | 257039.5783 | 17.4002386318441 | 1+138.31468074096i | 138.3183 | 1.5636 | 1+0.484508190477891i | 1.1112 | 0.45118 | 1-1.19533993478446i | 1.5585 | -0.87414 | 0.940073156643302+1.67175445102604i | 1.9179 | 1.0585 | -0.113058289426861-0.0109465992448949i | -18.8934 | -174.4697 | -9090.90909090909 | 2.27623467397318E-08i | 2.2762e-08 | 1.5708 | 1+4664379190.55752i | 4664379190.5575 | 1.5708 | 1+2128.28297803921i | 2128.2832 | 1.5703 | 85.6241420391204+182232.487160912i | 105.2125 | 89.9731 | 1985.14548731837-20603.8305695837i | 86.3191 | -84.4966 | 0 | 0
[5 empty] | 42 | 263026.7992 | 17.4002386318441 | 1+141.536443531774i | 141.54 | 1.5637 | 1+0.495793836018655i | 1.1162 | 0.46028 | 1-1.22318297865827i | 1.5799 | -0.88545 | 0.937248891526627+1.7106946145491i | 1.9506 | 1.0696 | -0.110755757358977-0.009225219384568i | -19.0826 | -175.2386 | -9090.90909090909 | 2.27623467397318E-08i | 2.2762e-08 | 1.5708 | 1+4773026539.03768i | 4773026539.0377 | 1.5708 | 1+2177.85705701794i | 2177.8573 | 1.5703 | 83.6750986130355+182232.487160911i | 105.2125 | 89.9737 | 1671.8671741359-20184.0690520585i | 86.1299 | -85.2649 | 0 | 0
[5 empty] | 43 | 269153.4804 | 17.4002386318441 | 1+144.833250818405i | 144.8367 | 1.5639 | 1+0.507342358013883i | 1.1213 | 0.4695 | 1-1.25167457033811i | 1.6021 | -0.89671 | 0.934291522895693+1.75054181100053i | 1.9843 | 1.0805 | -0.108501732052932-0.00760266419886055i | -19.27 | -175.9919 | -9090.90909090909 | 2.27623467397318E-08i | 2.2762e-08 | 1.5708 | 1+4884204609.36733i | 4884204609.3673 | 1.5708 | 1+2228.58586463565i | 2228.5861 | 1.5703 | 81.7704208318067+182232.487160912i | 105.2125 | 89.9743 | 1376.58017371663-19773.1621663236i | 85.9425 | -86.0176 | 0 | 0
[5 empty] | 44 | 275422.8703 | 17.4002386318441 | 1+148.206850611715i | 148.2102 | 1.564 | 1+0.519159879642802i | 1.1267 | 0.47886 | 1-1.28082981644301i | 1.625 | -0.90791 | 0.93119477777513+1.7913171678913i | 2.0189 | 1.0914 | -0.106297024825639-0.00607499699112882i | -19.4554 | -176.729 | -9090.90909090909 | 2.27623467397318E-08i | 2.2762e-08 | 1.5708 | 1+4997972349.63096i | 4997972349.631 | 1.5708 | 1+2280.49629797761i | 2280.4965 | 1.5704 | 79.9090988100614+182232.48716091i | 105.2125 | 89.9749 | 1098.56771172844-19371.256659316i | 85.7571 | -86.7542 | 0 | 0
[5 empty] | 45 | 281838.2931 | 17.4002386318441 | 1+151.659031638968i | 151.6623 | 1.5642 | 1+0.531252666711798i | 1.1324 | 0.48834 | 1-1.31066417547038i | 1.6486 | -0.91904 | 0.927952087553353+1.83304230485538i | 2.0545 | 1.1022 | -0.104142304329127-0.00463832622372469i | -19.6388 | -177.4498 | -9090.90909090909 | 2.27623467397318E-08i | 2.2762e-08 | 1.5708 | 1+5114390080.99033i | 5114390080.9903 | 1.5708 | 1+2333.61588064269i | 2333.6161 | 1.5704 | 78.0901456502276+182232.487160909i | 105.2125 | 89.9754 | 837.121236299605-18978.4733441355i | 85.5737 | -87.4744 | 0 | 0
[5 empty] | 46 | 288403.1503 | 17.4002386318441 | 1+155.191624292241i | 155.1948 | 1.5644 | 1+0.543627130976646i | 1.1382 | 0.49794 | 1-1.34119346599227i | 1.673 | -0.93011 | 0.924556574049644+1.87573934511267i | 2.0912 | 1.1128 | -0.102038100785288-0.00328881327333841i | -19.8202 | -178.1539 | -9090.90909090909 | 2.27623467397318E-08i | 2.2762e-08 | 1.5708 | 1+5233519529.66761i | 5233519529.6676 | 1.5708 | 1+2387.97277733675i | 2387.973 | 1.5704 | 76.3125969192631+182232.487160909i | 105.2125 | 89.976 | 591.541830152634-18594.9078691602i | 85.3923 | -88.1779 | 0 | 0
[5 empty] | 47 | 295120.9227 | 17.4002386318441 | 1+158.806501598918i | 158.8097 | 1.5645 | 1+0.556289833542093i | 1.1443 | 0.50766 | 1-1.37243387504262i | 1.6981 | -0.94111 | 0.921001034924618+1.91943092719909i | 2.129 | 1.1234 | -0.0999848107360268-0.00202267963355564i | -19.9995 | -178.8411 | -9090.90909090909 | 2.27623467397318E-08i | 2.2762e-08 | 1.5708 | 1+5355423859.67333i | 5355423859.6733 | 1.5708 | 1+2443.5958088059i | 2443.596 | 1.5704 | 74.5755101373016+182232.487160908i | 105.2125 | 89.9766 | 361.141522085938-18220.6315811043i | 85.213 | -88.8645 | 0 | 0
[5 empty] | 48 | 301995.172 | 17.4002386318441 | 1+162.505580214795i | 162.5087 | 1.5646 | 1+0.569247488340652i | 1.1507 | 0.5175 | 1-1.40440196669984i | 1.724 | -0.95203 | 0.917277928403092+1.96414021696977i | 2.1678 | 1.1339 | -0.0979827022402787-0.000836213539241858i | -20.1767 | -179.511 | -9090.90909090909 | 2.27623467397318E-08i | 2.2762e-08 | 1.5708 | 1+5480167706.29686i | 5480167706.2969 | 1.5708 | 1+2500.5144671177i | 2500.5147 | 1.5704 | 72.8779642779384+182232.487160907i | 105.2125 | 89.9771 | 145.244493179946-17855.692469533i | 85.0358 | -89.5339 | 0 | 0
[5 empty] | 49 | 309029.5433 | 17.4002386318441 | 1+166.290821440318i | 166.2938 | 1.5648 | 1+0.582506965692409i | 1.1573 | 0.52746 | 1-1.43711469086925i | 1.7508 | -0.96287 | 0.913379357276967+2.00989091988197i | 2.2077 | 1.1443 | -0.0960319204497759+0.000274224004768464i | -20.3517 | 179.8364 | -9090.90909090909 | 2.27623467397318E-08i | 2.2762e-08 | 1.5708 | 1+5607817210.37687i | 5607817210.3769 | 1.5708 | 1+2558.75893129818i | 2558.7591 | 1.5704 | 71.2190592798894+182232.487160906i | 105.2125 | 89.9776 | -56.8118254634555-17500.1161804253i | 84.8609 | -90.186 | 0 | 0
[5 empty] | 50 | 316227.766 | 17.4002386318441 | 1+170.164232260487i | 170.1672 | 1.5649 | 1+0.596075295947767i | 1.1642 | 0.53753 | 1-1.47058939227023i | 1.7784 | -0.97362 | 0.909297052154195+2.05670729356393i | 2.2487 | 1.1545 | -0.0941324934967579+0.00131219380074528i | -20.5244 | 179.2014 | -9090.90909090909 | 2.27623467397318E-08i | 2.2762e-08 | 1.5708 | 1+5738440053.37005i | 5738440053.3701 | 1.5708 | 1+2618.36008333322i | 2618.3603 | 1.5704 | 69.5979155697665+182232.487160906i | 105.2125 | 89.9781 | -245.675765281694-17153.9070866186i | 84.6882 | -90.8205 | 0 | 0
[5 empty] | 51 | 323593.6569 | 17.4002386318441 | 1+174.127866408991i | 174.1307 | 1.5651 | 1+0.609959673215026i | 1.1713 | 0.54771 | 1-1.50484381963253i | 1.8068 | -0.98428 | 0.905022353918286+2.10461416067669i | 2.291 | 1.1647 | -0.0922843386287935+0.00228117364399984i | -20.6948 | 178.584 | -9090.90909090909 | 2.27623467397318E-08i | 2.2762e-08 | 1.5708 | 1+5872105493.23676i | 5872105493.2368 | 1.5708 | 1+2679.34952454253i | 2679.3497 | 1.5704 | 68.0136735957158+182232.487160905i | 105.2125 | 89.9786 | -421.980543677491-16817.0494033246i | 84.5177 | -91.4374 | 0 | 0
[5 empty] | 52 | 331131.1215 | 17.4002386318441 | 1+178.183825457121i | 178.1866 | 1.5652 | 1+0.624167459174797i | 1.1788 | 0.558 | 1-1.53989613510698i | 1.8361 | -0.99485 | 0.900546195361162+2.1536369220753i | 2.3343 | 1.1747 | -0.0904872685286286+0.00318455411446029i | -20.8629 | 177.9844 | -9090.90909090909 | 2.27623467397318E-08i | 2.2762e-08 | 1.5708 | 1+6008884401.16252i | 6008884401.1625 | 1.5708 | 1+2741.75959233515i | 2741.7598 | 1.5704 | 66.4654933716726+182232.487160905i | 105.2125 | 89.9791 | -586.343497723202-16489.5083374083i | 84.3496 | -92.0365 | 0 | 0
[5 empty] | 53 | 338844.1561 | 17.4002386318441 | 1+182.334259928049i | 182.337 | 1.5653 | 1+0.638706186983254i | 1.1866 | 0.56839 | 1-1.57576492389519i | 1.8663 | -1.0053 | 0.895859081950395+2.20380157027675i | 2.3789 | 1.1847 | -0.0887409977601062+0.00402563496487309i | -21.0286 | 177.4026 | -9090.90909090909 | 2.27623467397318E-08i | 2.2762e-08 | 1.5708 | 1+6148849299.13475i | 6148849299.1348 | 1.5708 | 1+2805.6233773551i | 2805.6236 | 1.5704 | 64.9525540319902+182232.487160905i | 105.2125 | 89.9796 | -739.365426502592-16171.2312596919i | 84.1839 | -92.6178 | 0 | 0
[5 empty] | 54 | 346736.8505 | 17.4002386318441 | 1+186.58137043707i | 186.5841 | 1.5654 | 1+0.653583565266325i | 1.1946 | 0.57889 | 1-1.61246920410377i | 1.8974 | -1.0157 | 0.89095107169003+2.25513470324152i | 2.4248 | 1.1945 | -0.0870451492849088+0.00480762209154246i | -21.1919 | 176.8387 | -9090.90909090909 | 2.27623467397318E-08i | 2.2762e-08 | 1.5708 | 1+6292074398.39502i | 6292074398.395 | 1.5708 | 1+2870.97474102654i | 2870.9749 | 1.5704 | 63.4740533962041+182232.487160905i | 105.2125 | 89.98 | -881.630039525086-15862.1488902199i | 84.0206 | -93.1813 | 0 | 0
[5 empty] | 55 | 354813.3892 | 17.4002386318441 | 1+190.927408858392i | 190.93 | 1.5656 | 1+0.668807482206898i | 1.203 | 0.58948 | 1-1.6500284368279i | 1.9294 | -1.0259 | 0.885811754032276+2.30766353847618i | 2.4718 | 1.2043 | -0.0853992609988106+0.00553362506904979i | -21.3527 | 176.2926 | -9090.90909090909 | 2.27623467397318E-08i | 2.2762e-08 | 1.5708 | 1+6438635638.78673i | 6438635638.7867 | 1.5708 | 1+2937.84833350749i | 2937.8485 | 1.5705 | 62.0292075437077+182232.487160904i | 105.2125 | 89.9805 | -1013.70350783345-15562.1764871386i | 83.8598 | -93.7269 | 0 | 0
[5 empty] | 56 | 363078.0548 | 17.4002386318441 | 1+195.374679519116i | 195.3772 | 1.5657 | 1+0.684386009727256i | 1.2118 | 0.60017 | 1-1.68846253646996i | 1.9624 | -1.0361 | 0.880430227795337+2.36141592746449i | 2.5202 | 1.2139 | -0.083802792240366+0.00620665522660861i | -21.5111 | 175.7643 | -9090.90909090909 | 2.27623467397318E-08i | 2.2762e-08 | 1.5708 | 1+6588610729.0196i | 6588610729.0196 | 1.5708 | 1+3006.27961206192i | 3006.2798 | 1.5705 | 60.617250398104+182232.487160904i | 105.2125 | 89.9809 | -1136.13411373641-15271.2150306164i | 83.7014 | -94.2548 | 0 | 0
[5 empty] | 57 | 371535.2291 | 17.4002386318441 | 1+199.925540421009i | 199.928 | 1.5658 | 1+0.700327407768889i | 1.2208 | 0.61095 | 1-1.7277918812983i | 1.9963 | -1.0461 | 0.874795078040554+2.41642037043457i | 2.5699 | 1.2235 | -0.0822551302293116+0.00682962424054447i | -21.6669 | 175.2536 | -9090.90909090909 | 2.27623467397318E-08i | 2.2762e-08 | 1.5708 | 1+6742079187.87155i | 6742079187.8715 | 1.5708 | 1+3076.30485985947i | 3076.305 | 1.5705 | 59.2374333210254+182232.487160903i | 105.2125 | 89.9814 | -1249.45199452108-14989.1523940209i | 83.5456 | -94.765 | 0 | 0
[5 empty] | 58 | 380189.3963 | 17.4002386318441 | 1+204.582404490761i | 204.5848 | 1.5659 | 1+0.71664012867205i | 1.2303 | 0.62181 | 1-1.76803732425213i | 2.0312 | -1.0561 | 0.868894351859779+2.47270603147016i | 2.6209 | 1.2329 | -0.0807555963963957+0.00740534321485625i | -21.8202 | 174.7606 | -9090.90909090909 | 2.27623467397318E-08i | 2.2762e-08 | 1.5708 | 1+6899122386.35087i | 6899122386.3509 | 1.5708 | 1+3147.96120521342i | 3147.9614 | 1.5705 | 57.8890247151944+182232.487160903i | 105.2125 | 89.9818 | -1354.16897503905-14715.8644953809i | 83.3923 | -95.2576 | 0 | 0
[5 empty] | 59 | 389045.145 | 17.4002386318441 | 1+209.347740859343i | 209.3501 | 1.566 | 1+0.733332821657287i | 1.2401 | 0.63275 | 1-1.80922020399802i | 2.0672 | -1.0659 | 0.862715533021659+2.53030275397377i | 2.6733 | 1.2422 | -0.0793034525707901+0.00793652221985535i | -21.9709 | 174.285 | -9090.90909090909 | 2.27623467397318E-08i | 2.2762e-08 | 1.5708 | 1+7059823590.84012i | 7059823590.8401 | 1.5708 | 1+3221.28664126657i | 3221.2868 | 1.5705 | 56.5713096365186+182232.487160903i | 105.2125 | 89.9822 | -1450.77848370264-14451.2164229659i | 83.2416 | -95.7328 | 0 | 0
[5 empty] | 60 | 398107.1706 | 17.4002386318441 | 1+214.224076171172i | 214.2264 | 1.5661 | 1+0.750414337411372i | 1.2502 | 0.64377 | 1-1.85136235624393i | 2.1042 | -1.0756 | 0.856245515423029+2.58924107649004i | 2.7271 | 1.2514 | -0.0778979069955984+0.00842577025746542i | -22.119 | 173.8266 | -9090.90909090909 | 2.27623467397318E-08i | 2.2762e-08 | 1.5708 | 1+7224268007.24503i | 7224268007.245 | 1.5708 | 1+3296.32004613568i | 3296.3202 | 1.5705 | 55.2835894150221+182232.487160902i | 105.2125 | 89.9826 | -1539.75554617091-14195.0635296131i | 83.0935 | -96.1907 | 0 | 0
[5 empty] | 61 | 407380.2778 | 17.4002386318441 | 1+219.213995923779i | 219.2163 | 1.5662 | 1+0.767893732780063i | 1.2608 | 0.65486 | 1-1.8944861253168i | 2.1422 | -1.0851 | 0.84947057528911+2.64955224889774i | 2.7824 | 1.2605 | -0.0765381201462093+0.00887559562086269i | -22.2644 | 173.3853 | -9090.90909090909 | 2.27623467397318E-08i | 2.2762e-08 | 1.5708 | 1+7392542826.1719i | 7392542826.1719 | 1.5708 | 1+3373.10120352522i | 3373.1014 | 1.5705 | 54.0251812843982+182232.487160901i | 105.2125 | 89.983 | -1621.55685084028-13947.2524912012i | 82.9481 | -96.6316 | 0 | 0
[5 empty] | 62 | 416869.3835 | 17.4002386318441 | 1+224.320145838665i | 224.3224 | 1.5663 | 1+0.78578027557015i | 1.2718 | 0.66601 | 1-1.9386143760098i | 2.1813 | -1.0946 | 0.842376342063548+2.71126824897877i | 2.8391 | 1.2696 | -0.0752232103303549+0.00928840661569473i | -22.4072 | 172.9609 | -9090.90909090909 | 2.27623467397318E-08i | 2.2762e-08 | 1.5708 | 1+7564737269.15708i | 7564737269.1571 | 1.5708 | 1+3451.67082382114i | 3451.671 | 1.5705 | 52.7954180199993+182232.487160902i | 105.2125 | 89.9834 | -1696.62088017402-13707.6223254182i | 82.8053 | -97.0557 | 0 | 0
[5 empty] | 63 | 426579.5188 | 17.4002386318441 | 1+229.545233264103i | 229.5474 | 1.5664 | 1+0.804083449463374i | 1.2832 | 0.67723 | 1-1.98377050570556i | 2.2216 | -1.1039 | 0.834947767926532+2.77442179937329i | 2.8973 | 1.2785 | -0.0739522590525724+0.00966651261006773i | -22.5474 | 172.5529 | -9090.90909090909 | 2.27623467397318E-08i | 2.2762e-08 | 1.5708 | 1+7740942635.97348i | 7740942635.9735 | 1.5708 | 1+3532.07056567611i | 3532.0707 | 1.5705 | 51.5936475850643+182232.487160901i | 105.2125 | 89.9838 | -1765.36810189653-13476.0053676725i | 82.6651 | -97.4633 | 0 | 0
[5 empty] | 64 | 436515.8322 | 17.4002386318441 | 1+234.892028610607i | 234.8942 | 1.5665 | 1+0.822812959044805i | 1.295 | 0.6885 | 1-2.02997845678174i | 2.2629 | -1.1131 | 0.82716909587635+2.83904638492964i | 2.9571 | 1.2873 | -0.0727243161294433+0.010012125380825i | -22.6849 | 172.1612 | -9090.90909090909 | 2.27623467397318E-08i | 2.2762e-08 | 1.5708 | 1+7921252353.03896i | 7921252353.039 | 1.5708 | 1+3614.34305809747i | 3614.3432 | 1.5705 | 50.4192327850019+182232.487160901i | 105.2125 | 89.9841 | -1828.20121413858-13252.2282016638i | 82.5277 | -97.8546 | 0 | 0
[5 empty] | 65 | 446683.5922 | 17.4002386318441 | 1+240.363366819846i | 240.3654 | 1.5666 | 1+0.841978734948343i | 1.3073 | 0.69982 | 1-2.07726272930566i | 2.3054 | -1.1221 | 0.819023826306677+2.90517627045852i | 3.0184 | 1.296 | -0.0715384045453622+0.0103273607242792i | -22.8196 | 171.7855 | -9090.90909090909 | 2.27623467397318E-08i | 2.2762e-08 | 1.5708 | 1+8105762022.95223i | 8105762022.9522 | 1.5708 | 1+3698.53192304975i | 3698.5321 | 1.5705 | 49.271550929539+182232.4871609i | 105.2125 | 89.9845 | -1885.50543873617-13036.1125427441i | 82.3929 | -98.23 | 0 | 0
[5 empty] | 66 | 457088.1896 | 17.4002386318441 | 1+245.962148867756i | 245.9642 | 1.5667 | 1+0.861590939122051i | 1.32 | 0.71118 | 1-2.12564839402447i | 2.3491 | -1.1311 | 0.810494682008704+2.97284651890053i | 3.0814 | 1.3046 | -0.0703935250417257+0.0106142403004594i | -22.9517 | 171.4253 | -9090.90909090909 | 2.27623467397318E-08i | 2.2762e-08 | 1.5708 | 1+8294569475.18246i | 8294569475.1825 | 1.5708 | 1+3784.68179858346i | 3784.6819 | 1.5705 | 48.1499935025657+182232.487160901i | 105.2125 | 89.9849 | -1937.64885704957-12827.4760727753i | 82.2608 | -98.5898 | 0 | 0
[5 empty] | 67 | 467735.1413 | 17.4002386318441 | 1+251.69134330269i | 251.6933 | 1.5668 | 1+0.881659970216188i | 1.3332 | 0.72259 | 1-2.17516110565808i | 2.394 | -1.1399 | 0.801563571523851+3.04209300991715i | 3.1459 | 1.3132 | -0.0692886604352648+0.0108746936810735i | -23.0811 | 171.0803 | -9090.90909090909 | 2.27623467397318E-08i | 2.2762e-08 | 1.5708 | 1+8487774817.94005i | 8487774817.9401 | 1.5708 | 1+3872.83836250297i | 3872.8385 | 1.5705 | 47.0539658394877+182232.4871609i | 105.2125 | 89.9852 | -1984.98278287613-12626.1332257004i | 82.1314 | -98.9345 | 0 | 0
[5 empty] | 68 | 478630.0923 | 17.4002386318441 | 1+257.553987819372i | 257.5559 | 1.5669 | 1+0.902196469096684i | 1.3468 | 0.73403 | 1-2.22582711650157i | 2.4401 | -1.1485 | 0.792211550769363+3.11295245891448i | 3.2122 | 1.3216 | -0.0682227796638463+0.0111105605726843i | -23.2077 | 170.7502 | -9090.90909090909 | 2.27623467397318E-08i | 2.2762e-08 | 1.5708 | 1+8685480491.25512i | 8685480491.2551 | 1.5708 | 1+3963.04835658536i | 3963.0485 | 1.5705 | 45.9828868119305+182232.487160899i | 105.2125 | 89.9855 | -2027.84216726736-12431.8959235235i | 82.0048 | -99.2643 | 0 | 0
[5 empty] | 69 | 489778.8194 | 17.4002386318441 | 1+263.553190869526i | 263.5551 | 1.567 | 1+0.923211324487078i | 1.361 | 0.74549 | 1-2.27767329034454i | 2.4875 | -1.1571 | 0.782418782855375+3.18546243651034i | 3.2801 | 1.3299 | -0.0671948415603418+0.0113235931880586i | -23.3317 | 170.4345 | -9090.90909090909 | 2.27623467397318E-08i | 2.2762e-08 | 1.5708 | 1+8887791321.29257i | 8887791321.2926 | 1.5708 | 1+4055.35961136356i | 4055.3597 | 1.5705 | 44.9361885196165+182232.487160899i | 105.2125 | 89.9859 | -2066.54603032603-12244.5742628054i | 81.8808 | -99.5797 | 0 | 0
[5 empty] | 70 | 501187.2336 | 17.4002386318441 | 1+269.692133310019i | 269.694 | 1.5671 | 1+0.944715678741862i | 1.3757 | 0.75698 | 1-2.33072711671461i | 2.5362 | -1.1655 | 0.7721644960082+3.25966138845461i | 3.3499 | 1.3382 | -0.0662037983572093+0.011515458740192i | -23.4529 | 170.1327 | -9090.90909090909 | 2.27623467397318E-08i | 2.2762e-08 | 1.5708 | 1+9094814575.93241i | 9094814575.9324 | 1.5708 | 1+4149.82107148675i | 4149.8212 | 1.5706 | 43.9133159892565+182232.4871609i | 105.2125 | 89.9862 | -2101.39791534086-12063.9771521545i | 81.7596 | -99.8811 | 0 | 0
[5 empty] | 71 | 512861.384 | 17.4002386318441 | 1+275.974070089388i | 275.9759 | 1.5672 | 1+0.9667209337543i | 1.3909 | 0.76848 | 1-2.38501672545278i | 2.5862 | -1.1738 | 0.761426939510624+3.33558865601374i | 3.4214 | 1.3464 | -0.065248598926194+0.0116877420351513i | -23.5714 | 169.8445 | -9090.90909090909 | 2.27623467397318E-08i | 2.2762e-08 | 1.5708 | 1+9306660021.64446i | 9306660021.6445 | 1.5708 | 1+4246.48282167138i | 4246.4829 | 1.5706 | 42.9137268802954+182232.487160899i | 105.2125 | 89.9865 | -2132.68636091425-11889.9129015148i | 81.6411 | -100.169 | 0 | 0
[5 empty] | 72 | 524807.4602 | 17.4002386318441 | 1+282.402331973669i | 282.4041 | 1.5673 | 1+0.989238757001884i | 1.4066 | 0.77999 | 1-2.44057090162823i | 2.6375 | -1.1819 | 0.750183337565699+3.41328449683005i | 3.4948 | 1.3545 | -0.0643281917590744+0.0118419481415314i | -23.6872 | 169.5694 | -9090.90909090909 | 2.27623467397318E-08i | 2.2762e-08 | 1.5708 | 1+9523439981.68825i | 9523439981.6882 | 1.5708 | 1+4345.39611325694i | 4345.3962 | 1.5706 | 41.9368911973564+182232.487160899i | 105.2125 | 89.9868 | -2160.68538704038-11722.1897643286i | 81.5253 | -100.4438 | 0 | 0
[5 empty] | 73 | 537031.7964 | 17.4002386318441 | 1+288.980327312399i | 288.9821 | 1.5673 | 1+1.01228108773255i | 1.4229 | 0.7915 | 1-2.49741910080049i | 2.6902 | -1.1899 | 0.738409840986249+3.49279010626673i | 3.57 | 1.3625 | -0.0634415276966781+0.0119795051160267i | -23.8004 | 169.3069 | -9090.90909090909 | 2.27623467397318E-08i | 2.2762e-08 | 1.5708 | 1+9745269395.66795i | 9745269395.6679 | 1.5708 | 1+4446.61339137985i | 4446.6135 | 1.5706 | 40.9822910092309+182232.487160898i | 105.2125 | 89.9871 | -2185.65499140038-11560.6164338878i | 81.4121 | -100.706 | 0 | 0
[5 empty] | 74 | 549540.8739 | 17.4002386318441 | 1+295.711543845776i | 295.7132 | 1.5674 | 1+1.03586014329506i | 1.4398 | 0.80301 | 1-2.55559146463724i | 2.7443 | -1.1978 | 0.726081476607526+3.57414763925029i | 3.6472 | 1.3704 | -0.0625875624144381+0.0121017667662846i | -23.9108 | 169.0565 | -9090.90909090909 | 2.27623467397318E-08i | 2.2762e-08 | 1.5708 | 1+9972265880.47509i | 9972265880.4751 | 1.5708 | 1+4550.18832278076i | 4550.1884 | 1.5706 | 40.0494201742631+182232.487160898i | 105.2125 | 89.9874 | -2207.84165244596-11405.0024953789i | 81.3017 | -100.9561 | 0 | 0
[5 empty] | 75 | 562341.3252 | 17.4002386318441 | 1+302.599550553907i | 302.6012 | 1.5675 | 1+1.05998842561677i | 1.4572 | 0.81451 | 1-2.6151188368958i | 2.7998 | -1.2056 | 0.713172094315792+3.65740023262163i | 3.7263 | 1.3782 | -0.0617652586736408+0.0122100154338781i | -24.0186 | 168.8177 | -9090.90909090909 | 2.27623467397318E-08i | 2.2762e-08 | 1.5708 | 1+10204549792.6507i | 10204549792.6507 | 1.5708 | 1+4656.17582425928i | 4656.1759 | 1.5706 | 39.1377840719883+182232.487160898i | 105.2125 | 89.9877 | -2227.47883614568-11255.1588352862i | 81.1939 | -101.1946 | 0 | 0
[5 empty] | 76 | 575439.9373 | 17.4002386318441 | 1+309.647999549118i | 309.6496 | 1.5676 | 1+1.08467872783235i | 1.4753 | 0.826 | 1-2.67603277977687i | 2.8568 | -1.2132 | 0.699654311580415+3.74259202800771i | 3.8074 | 1.386 | -0.0609735883481886+0.0123054647818408i | -24.1238 | 168.59 | -9090.90909090909 | 2.27623467397318E-08i | 2.2762e-08 | 1.5708 | 1+10442244292.1994i | 10442244292.1994 | 1.5708 | 1+4764.63209179157i | 4764.6322 | 1.5706 | 38.2468993408786+182232.487160898i | 105.2125 | 89.988 | -2244.78750356169-11110.8980099423i | 81.0887 | -101.422 | 0 | 0
[5 empty] | 77 | 588843.6554 | 17.4002386318441 | 1+316.860628012366i | 316.8622 | 1.5676 | 1+1.10994414106685i | 1.494 | 0.83746 | 1-2.73836559065925i | 2.9152 | -1.2207 | 0.685499455371853+3.82976819522611i | 3.8906 | 1.3937 | -0.0602115342371971+0.0123892625727827i | -24.2263 | 168.373 | -9090.90909090909 | 2.27623467397318E-08i | 2.2762e-08 | 1.5708 | 1+10685475407.8914i | 10685475407.8914 | 1.5708 | 1+4875.61463032631i | 4875.6147 | 1.5706 | 37.3762936220567+182232.487160897i | 105.2125 | 89.9882 | -2259.97661671069-10972.0345751022i | 80.9862 | -101.6388 | 0 | 0
[5 empty] | 78 | 602559.5861 | 17.4002386318441 | 1+324.241260174733i | 324.2428 | 1.5677 | 1+1.13579806137679i | 1.5133 | 0.84889 | 1-2.80215031922436i | 2.9752 | -1.228 | 0.670677501342312+3.91897495623458i | 3.9759 | 1.4013 | -0.0594780916741244+0.0124624934250972i | -24.3263 | 168.166 | -9090.90909090909 | 2.27623467397318E-08i | 2.2762e-08 | 1.5708 | 1+10934372104.0836i | 10934372104.0836 | 1.5708 | 1+4989.18228427443i | 4989.1824 | 1.5706 | 36.525505308847+182232.487160896i | 105.2125 | 89.9885 | -2273.24364043498-10838.3853784897i | 80.8863 | -101.8455 | 0 | 0
[5 empty] | 79 | 616595.0019 | 17.4002386318441 | 1+331.793809345085i | 331.7953 | 1.5678 | 1+1.16225419685293i | 1.5332 | 0.8603 | 1-2.86742078497957i | 3.0368 | -1.2352 | 0.65515701014008+4.01025960963863i | 4.0634 | 1.4089 | -0.0587722699433199+0.0125261815362005i | -24.4236 | 167.9685 | -9090.90909090909 | 2.27623467397318E-08i | 2.2762e-08 | 1.5708 | 1+11189066349.0989i | 11189066349.0989 | 1.5708 | 1+5105.39526870931i | 5105.3954 | 1.5706 | 35.6940833020244+182232.487160897i | 105.2125 | 89.9888 | -2284.77503826993-10709.7698172956i | 80.7889 | -102.0427 | 0 | 0
[5 empty] | 80 | 630957.3445 | 17.4002386318441 | 1+339.522279984962i | 339.5238 | 1.5679 | 1+1.1893265748885i | 1.5539 | 0.87166 | 1-2.93421159518977i | 3.0999 | -1.2423 | 0.638905060722452+4.10367055576976i | 4.1531 | 1.4163 | -0.0580930935150022+0.0125812933630939i | -24.5184 | 167.7801 | -9090.90909090909 | 2.27623467397318E-08i | 2.2762e-08 | 1.5708 | 1+11449693185.1973i | 11449693185.1973 | 1.5708 | 1+5224.31520129355i | 5224.3153 | 1.5706 | 34.8815867706356+182232.487160897i | 105.2125 | 89.989 | -2294.74676053971-10586.0100626333i | 80.6941 | -102.2309 | 0 | 0
[5 empty] | 81 | 645654.229 | 17.4002386318441 | 1+347.430769831797i | 347.4322 | 1.5679 | 1+1.21702954961668i | 1.5752 | 0.88298 | 1-3.00255816322663i | 3.1647 | -1.2493 | 0.621887180525771+4.19925732234807i | 4.2451 | 1.4238 | -0.0574396031096552+0.0126287402518107i | -24.6108 | 167.6002 | -9090.90909090909 | 2.27623467397318E-08i | 2.2762e-08 | 1.5708 | 1+11716390800.1771i | 11716390800.1771 | 1.5708 | 1+5346.00513494952i | 5346.0052 | 1.5706 | 34.0875849182649+182232.487160897i | 105.2125 | 89.9893 | -2303.32472314507-10466.9312529515i | 80.6018 | -102.4106 | 0 | 0
[5 empty] | 82 | 660693.448 | 17.4002386318441 | 1+355.523472071584i | 355.5249 | 1.568 | 1+1.24537780952135i | 1.5972 | 0.89425 | 1-3.07249672734518i | 3.2311 | -1.2561 | 0.604067272344521+4.29707059074241i | 4.3393 | 1.4311 | -0.0568108566027364+0.0126693810084826i | -24.7006 | 167.4282 | -9090.90909090909 | 2.27623467397318E-08i | 2.2762e-08 | 1.5708 | 1+11989300600.6439i | 11989300600.6439 | 1.5708 | 1+5470.52959129076i | 5470.5297 | 1.5706 | 33.3116567546205+182232.487160897i | 105.2125 | 89.9895 | -2310.6652757199-10352.3616583863i | 80.5119 | -102.5823 | 0 | 0
[5 empty] | 83 | 676082.9754 | 17.4002386318441 | 1+363.804677562175i | 363.8061 | 1.568 | 1+1.27438638522515i | 1.6199 | 0.90546 | 1-3.14406436989787i | 3.2993 | -1.2629 | 0.585407537764285+4.39716222284243i | 4.436 | 1.4384 | -0.0562059297804182+0.012704024405869i | -24.788 | 167.2637 | -9090.90909090909 | 2.27623467397318E-08i | 2.2762e-08 | 1.5708 | 1+12268567286.9863i | 12268567286.9863 | 1.5708 | 1+5597.95459483233i | 5597.9547 | 1.5706 | 32.5533908723193+182232.487160897i | 105.2125 | 89.9898 | -2316.91565803573-10242.1328180042i | 80.4245 | -102.7466 | 0 | 0
[5 empty] | 84 | 691830.9709 | 17.4002386318441 | 1+372.278777108333i | 372.2801 | 1.5681 | 1+1.3040706574589i | 1.6434 | 0.91661 | 1-3.2172990369961i | 3.3691 | -1.2694 | 0.565868396986269+4.49958528855632i | 4.535 | 1.4457 | -0.0556239169568418+0.0127334316201947i | -24.8729 | 167.106 | -9090.90909090909 | 2.27623467397318E-08i | 2.2762e-08 | 1.5708 | 1+12554338930.098i | 12554338930.098 | 1.5708 | 1+5728.34770799777i | 5728.3478 | 1.5706 | 31.8123852287535+182232.487160897i | 105.2125 | 89.99 | -2322.21444371545-10136.0796518445i | 80.3396 | -102.904 | 0 | 0
[5 empty] | 85 | 707945.7844 | 17.4002386318441 | 1+380.950263789806i | 380.9516 | 1.5682 | 1+1.33444636521665i | 1.6676 | 0.9277 | 1-3.29223955862973i | 3.4408 | -1.2759 | 0.545408404873221+4.60439409394927i | 4.6366 | 1.4529 | -0.0550639314630654+0.0127583185940744i | -24.9555 | 166.9548 | -9090.90909090909 | 2.27623467397318E-08i | 2.2762e-08 | 1.5708 | 1+12846767049.8868i | 12846767049.8868 | 1.5708 | 1+5861.77806694165i | 5861.7782 | 1.5706 | 31.0882469329226+182232.487160896i | 105.2125 | 89.9902 | -2326.69197048771-10034.0405496126i | 80.257 | -103.055 | 0 | 0
[5 empty] | 86 | 724435.9601 | 17.4002386318441 | 1+389.823735343614i | 389.825 | 1.5682 | 1+1.36552961410072i | 1.6925 | 0.93871 | 1-3.36892566925529i | 3.5142 | -1.2822 | 0.523984163038752+4.71164421003718i | 4.7407 | 1.46 | -0.0545251060175574+0.0127793583221426i | -25.0358 | 166.8094 | -9090.90909090909 | 2.27623467397318E-08i | 2.2762e-08 | 1.5708 | 1+13146006695.6125i | 13146006695.6125 | 1.5708 | 1+5998.31641820642i | 5998.3165 | 1.5706 | 30.3805920371172+182232.487160895i | 105.2125 | 89.9904 | -2330.47075636603-9935.85743781928i | 80.1767 | -103.2002 | 0 | 0
[5 empty] | 87 | 741310.2413 | 17.4002386318441 | 1+398.903896601826i | 398.9052 | 1.5683 | 1+1.39733688486111i | 1.7183 | 0.94965 | 1-3.44739802886368i | 3.5895 | -1.2885 | 0.501550227793538+4.82139250225123i | 4.8474 | 1.4671 | -0.0540065929877103+0.0127971830567758i | -25.1138 | 166.6693 | -9090.90909090909 | 2.27623467397318E-08i | 2.2762e-08 | 1.5708 | 1+13452216528.0961i | 13452216528.0961 | 1.5708 | 1+6138.03515623321i | 6138.0352 | 1.5706 | 29.6890453333448+182232.487160896i | 105.2125 | 89.9907 | -2333.66590127704-9841.37582708874i | 80.0987 | -103.34 | 0 | 0
[5 empty] | 88 | 758577.575 | 17.4002386318441 | 1+408.195561986135i | 408.1968 | 1.5683 | 1+1.42988504213379i | 1.7449 | 0.9605 | 1-3.52769824453869i | 3.6667 | -1.2946 | 0.478059013753145+4.93369716058865i | 4.9568 | 1.4742 | -0.0535075645514505+0.0128123864319815i | -25.1896 | 166.5341 | -9090.90909090909 | 2.27623467397318E-08i | 2.2762e-08 | 1.5708 | 1+13765558903.844i | 13765558903.844 | 1.5708 | 1+6281.00836174635i | 6281.0084 | 1.5706 | 29.013240154389+182232.487160897i | 105.2125 | 89.9909 | -2336.38547378693-9750.44484128857i | 80.023 | -103.4751 | 0 | 0
[5 empty] | 89 | 776247.1166 | 17.4002386318441 | 1+417.703658060517i | 417.7049 | 1.5684 | 1+1.46319134338258i | 1.7723 | 0.97127 | 1-3.60986889251756i | 3.7458 | -1.3006 | 0.453460692903076+5.04861773046582i | 5.0689 | 1.4812 | -0.05302721276762+0.0128255255041419i | -25.2631 | 166.4032 | -9090.90909090909 | 2.27623467397318E-08i | 2.2762e-08 | 1.5708 | 1+14086199961.1316i | 14086199961.1316 | 1.5708 | 1+6427.31184103186i | 6427.3119 | 1.5706 | 28.3528181793985+182232.487160895i | 105.2125 | 89.9911 | -2338.73088268743-9662.91723006068i | 79.9494 | -103.6057 | 0 | 0
[5 empty] | 90 | 794328.2347 | 17.4002386318441 | 1+427.433226143364i | 427.4344 | 1.5685 | 1+1.49727344804926i | 1.8005 | 0.98195 | 1-3.69395354076551i | 3.8269 | -1.3064 | 0.427703088906852+5.16621514429005i | 5.1839 | 1.4882 | -0.0525647495633541+0.0128371227088544i | -25.3345 | 166.2761 | -9090.90909090909 | 2.27623467397318E-08i | 2.2762e-08 | 1.5708 | 1+14414309708.0914i | 14414309708.0914 | 1.5708 | 1+6577.02316613103i | 6577.0232 | 1.5706 | 27.7074292439008+182232.487160896i | 105.2125 | 89.9913 | -2340.79723330341-9578.64936625049i | 79.878 | -103.7326 | 0 | 0
[5 empty] | 91 | 812830.5162 | 17.4002386318441 | 1+437.389424980459i | 437.3906 | 1.5685 | 1+1.53214942691685i | 1.8296 | 0.99254 | 1-3.77999677207603i | 3.91 | -1.3122 | 0.400731566433017+5.28655175376671i | 5.3017 | 1.4951 | -0.0521194066462718+0.0128476677335862i | -25.4038 | 166.1524 | -9090.90909090909 | 2.27623467397318E-08i | 2.2762e-08 | 1.5708 | 1+14750062112.8544i | 14750062112.8544 | 1.5708 | 1+6730.22171597005i | 6730.2218 | 1.5706 | 27.0767311541394+182232.487160895i | 105.2125 | 89.9915 | -2342.67366846987-9497.50122965501i | 79.8087 | -103.8561 | 0 | 0
[5 empty] | 92 | 831763.7711 | 17.4002386318441 | 1+447.577533480212i | 447.5787 | 1.5686 | 1+1.56783777169098i | 1.8596 | 1.003 | 1-3.86804420770926i | 3.9952 | -1.3178 | 0.37248891526627+5.409691362959i | 5.4225 | 1.502 | -0.051690435348858+0.0128576193062877i | -25.4711 | 166.0316 | -9090.90909090909 | 2.27623467397318E-08i | 2.2762e-08 | 1.5708 | 1+15093635195.7897i | 15093635195.7897 | 1.5708 | 1+6886.98871844789i | 6886.9888 | 1.5707 | 26.4603895056388+182232.487160895i | 105.2125 | 89.9917 | -2344.4436942058-9419.33637843688i | 79.7414 | -103.9767 | 0 | 0
[5 empty] | 93 | 851138.0382 | 17.4002386318441 | 1+458.002953512605i | 458.004 | 1.5686 | 1+1.60435740480445i | 1.8905 | 1.0134 | 1-3.95814253158105i | 4.0825 | -1.3233 | 0.342915228956925+5.53569926211766i | 5.5463 | 1.5089 | -0.0512771064119733+0.0128674069004762i | -25.5363 | 165.9132 | -9090.90909090909 | 2.27623467397318E-08i | 2.2762e-08 | 1.5708 | 1+15445211123.8937i | 15445211123.8937 | 1.5708 | 1+7047.40729350434i | 7047.4074 | 1.5707 | 25.8580775058989+182232.487160896i | 105.2125 | 89.9919 | -2346.18549017693-9344.02190946289i | 79.6762 | -104.095 | 0 | 0
[5 empty] | 94 | 870963.59 | 17.4002386318441 | 1+468.671212773336i | 468.6723 | 1.5687 | 1+1.64172768945013i | 1.9223 | 1.0237 | 1-4.05033951501529i | 4.172 | -1.3287 | 0.311947777751308+5.66464226229874i | 5.6732 | 1.5158 | -0.0508787097140241+0.012877432357615i | -25.5996 | 165.7967 | -9090.90909090909 | 2.27623467397318E-08i | 2.2762e-08 | 1.5708 | 1+15804976307.3772i | 15804976307.3772 | 1.5708 | 1+7211.56249719126i | 7211.5626 | 1.5707 | 25.2694758011245+182232.487160895i | 105.2125 | 89.9921 | -2347.97220509828-9271.42840875846i | 79.6129 | -104.2113 | 0 | 0
[5 empty] | 95 | 891250.9381 | 17.4002386318441 | 1+479.587967714678i | 479.589 | 1.5687 | 1+1.6799684398476i | 1.9551 | 1.0339 | 1-4.14468404207298i | 4.2636 | -1.334 | 0.279520875533531+5.79658873078771i | 5.8033 | 1.5226 | -0.0504945539519113+0.0128880714278822i | -25.661 | 165.6817 | -9090.90909090909 | 2.27623467397318E-08i | 2.2762e-08 | 1.5708 | 1+16173121498.5025i | 16173121498.5025 | 1.5708 | 1+7379.54136677053i | 7379.5414 | 1.5707 | 24.6942723069009+182232.487160895i | 105.2125 | 89.9922 | -2349.87223727554-9201.42989319144i | 79.5515 | -104.3261 | 0 | 0
[5 empty] | 96 | 912010.8394 | 17.4002386318441 | 1+490.759006544599i | 490.76 | 1.5688 | 1+1.71909993174888i | 1.9888 | 1.0439 | 1-4.24122613547115i | 4.3575 | -1.3392 | 0.245565740496442+5.93160862734865i | 5.9367 | 1.5294 | -0.0501239662794729+0.0128996752306481i | -25.7206 | 165.5678 | -9090.90909090909 | 2.27623467397318E-08i | 2.2762e-08 | 1.5708 | 1+16549841892.7228i | 16549841892.7228 | 1.5708 | 1+7551.43296686222i | 7551.433 | 1.5707 | 24.1321620427219+182232.487160895i | 105.2125 | 89.9924 | -2351.94950052528-9133.90374442421i | 79.4919 | -104.4398 | 0 | 0
[5 empty] | 97 | 933254.3008 | 17.4002386318441 | 1+502.190252295753i | 502.1912 | 1.5688 | 1+1.75914291318895i | 2.0235 | 1.0539 | 1-4.34001698310561i | 4.4537 | -1.3443 | 0.210010349246183+6.06977354131794i | 6.0734 | 1.5362 | -0.0497662919087554+0.0129125716361636i | -25.7783 | 165.4545 | -9090.90909090909 | 2.27623467397318E-08i | 2.2762e-08 | 1.5708 | 1+16935337232.1777i | 16935337232.1777 | 1.5708 | 1+7727.32843666797i | 7727.3285 | 1.5707 | 23.5828469702849+182232.487160895i | 105.2125 | 89.9926 | -2354.26367574768-9068.73063610673i | 79.4342 | -104.5529 | 0 | 0
[5 empty] | 98 | 954992.586 | 17.4002386318441 | 1+513.887765965947i | 513.8887 | 1.5689 | 1+1.8001186154866i | 2.0592 | 1.0637 | 1-4.44110896519143i | 4.5523 | -1.3493 | 0.17277928403092+6.21115672956179i | 6.2136 | 1.543 | -0.0494208936790899+0.0129270665701172i | -25.8344 | 165.3415 | -9090.90909090909 | 2.27623467397318E-08i | 2.2762e-08 | 1.5708 | 1+17329811911.5987i | 17329811911.5987 | 1.5708 | 1+7907.32103829413i | 7907.3211 | 1.5707 | 23.0460358354674+182232.487160896i | 105.2125 | 89.9928 | -2356.87044845368-9005.79445521533i | 79.3781 | -104.6657 | 0 | 0
[5 empty] | 99 | 977237.221 | 17.4002386318441 | 1+525.857749731766i | 525.8587 | 1.5689 | 1+1.84204876450157i | 2.096 | 1.0734 | 1-4.54455568203562i | 4.6533 | -1.3542 | 0.133793572769671+6.35583315531802i | 6.3572 | 1.5497 | -0.0490871515985935+0.0129434452428292i | -25.8887 | 165.2283 | -9090.90909090909 | 2.27623467397318E-08i | 2.2762e-08 | 1.5708 | 1+17733475086.6825i | 17733475086.6825 | 1.5708 | 1+8091.50620620056i | 8091.5063 | 1.5707 | 22.5214440139003+182232.487160896i | 105.2125 | 89.9929 | -2359.82173256816-8944.98221837826i | 79.3238 | -104.7788 | 0 | 0
[5 empty] | 100 | 1000000 | 17.4002386318441 | 1+538.106550237043i | 538.1075 | 1.5689 | 1+1.88495559215388i | 2.1338 | 1.083 | 1-4.65041198245673i | 4.7567 | -1.359 | 0.092970521541949+6.5038795279426i | 6.5045 | 1.5565 | -0.0487644623623916+0.0129619733049471i | -25.9414 | 165.1145 | -9090.90909090909 | 2.27623467397318E-08i | 2.2762e-08 | 1.5708 | 1+18146540784.9876i | 18146540784.9876 | 1.5708 | 1+8279.98159780126i | 8279.9817 | 1.5707 | 22.0087933600556+182232.487160895i | 105.2125 | 89.9931 | -2363.16588084908-8886.18398397047i | 79.2711 | -104.8924 | 0 | 0
[5 empty] | 1 | 1023292.9923 | 17.4002386318441 | 1+550.640661957938i | 550.6416 | 1.569 | 1+1.92886184821149i | 2.1727 | 1.0925 | 1-4.75873399286643i | 4.8627 | -1.3637 | 0.050223539182855+6.65537434358193i | 6.6556 | 1.5633 | -0.0484522388515508+0.0129828979315696i | -25.9926 | 164.9998 | -9090.90909090909 | 2.27623467397318E-08i | 2.2762e-08 | 1.5708 | 1+18569228019.4147i | 18569228019.4147 | 1.5708 | 1+8472.84714524364i | 8472.8472 | 1.5707 | 21.5078120597715+182232.487160895i | 105.2125 | 89.9932 | -2366.94788227306-8829.29276070315i | 79.2199 | -105.0069 | 0 | 0
[5 empty] | 2 | 1047128.5481 | 17.4002386318441 | 1+563.466730646393i | 563.4676 | 1.569 | 1+1.97379081235251i | 2.2127 | 1.1019 | 1-4.86957914702842i | 4.9712 | -1.3683 | 0.00546195361162205+6.81039792679251i | 6.8104 | 1.57 | -0.0481499096164162+0.0130064488367654i | -26.0422 | 164.8838 | -9090.90909090909 | 2.27623467397318E-08i | 2.2762e-08 | 1.5708 | 1+19001760904.3305i | 19001760904.3305 | 1.5708 | 1+8670.2051083938i | 8670.2052 | 1.5707 | 21.018234486131+182232.487160895i | 105.2125 | 89.9934 | -2371.20954674549-8774.20441338034i | 79.1703 | -105.1228 | 0 | 0
[5 empty] | 3 | 1071519.3052 | 17.4002386318441 | 1+576.591556853801i | 576.5924 | 1.5691 | 1+2.01976630650847i | 2.2538 | 1.1111 | 1-4.98300621651068i | 5.0824 | -1.3727 | -0.0414091804960399+6.96903247313015i | 6.9692 | 1.5767 | -0.0478569183477875+0.0130328392204841i | -26.0904 | 164.7661 | -9090.90909090909 | 2.27623467397318E-08i | 2.2762e-08 | 1.5708 | 1+19444368774.3958i | 19444368774.3958 | 1.5708 | 1+8872.16012905617i | 8872.1602 | 1.5707 | 20.5398010586243+182232.487160895i | 105.2125 | 89.9935 | -2375.98967749902-8720.81756644837i | 79.1221 | -105.2403 | 0 | 0
[5 empty] | 4 | 1096478.1961 | 17.4002386318441 | 1+590.022099536745i | 590.0229 | 1.5691 | 1+2.06681270749489i | 2.296 | 1.1202 | 1-5.09907534184681i | 5.1962 | -1.3771 | -0.0904892830996999+7.13136209273109i | 7.1319 | 1.5835 | -0.0475727233391101+0.0130622666498561i | -26.1372 | 164.6464 | -9090.90909090909 | 2.27623467397318E-08i | 2.2762e-08 | 1.5708 | 1+19897286306.1619i | 19897286306.1619 | 1.5708 | 1+9078.81928645589i | 9078.8193 | 1.5707 | 20.0722581055152+182232.487160895i | 105.2125 | 89.9937 | -2381.32423154373-8669.03350591555i | 79.0753 | -105.3599 | 0 | 0
[5 empty] | 5 | 1122018.4543 | 17.4002386318441 | 1+603.765479746728i | 603.7663 | 1.5691 | 1+2.11495495993634i | 2.3395 | 1.1291 | 1-5.21784806442343i | 5.3128 | -1.3814 | -0.14188245967725+7.29747285490834i | 7.2989 | 1.5902 | -0.0472967969426434+0.013094913876875i | -26.1826 | 164.5244 | -9090.90909090909 | 2.27623467397318E-08i | 2.2762e-08 | 1.5708 | 1+20360753642.4993i | 20360753642.4993 | 1.5708 | 1+9290.29215401367i | 9290.2922 | 1.5707 | 19.6153577293415+182232.487160895i | 105.2125 | 89.9938 | -2387.24646853213-8618.75608018159i | 79.0299 | -105.4818 | 0 | 0
[5 empty] | 6 | 1148153.6215 | 17.4002386318441 | 1+617.828984405855i | 617.8298 | 1.5692 | 1+2.16421858949228i | 2.3841 | 1.138 | 1-5.3393873591102i | 5.4322 | -1.3857 | -0.19569772204663+7.46745283378673i | 7.47 | 1.597 | -0.0470286250223386+0.0131309495944407i | -26.2267 | 164.3996 | -9090.90909090909 | 2.27623467397318E-08i | 2.2762e-08 | 1.5708 | 1+20835016519.9244i | 20835016519.9244 | 1.5708 | 1+9506.69085744306i | 9506.6909 | 1.5707 | 19.1688576754756+182232.487160895i | 105.2125 | 89.994 | -2393.787088399-8569.89160027394i | 78.9858 | -105.6064 | 0 | 0
[5 empty] | 7 | 1174897.5549 | 17.4002386318441 | 1+632.220070170448i | 632.2209 | 1.5692 | 1+2.21462971639119i | 2.4299 | 1.1467 | 1-5.46375766764992i | 5.5545 | -1.3898 | -0.25204921959446+7.64139215500104i | 7.6455 | 1.6038 | -0.0467677064059969+0.0131705291327047i | -26.2696 | 164.2719 | -9090.90909090909 | 2.27623467397318E-08i | 2.2762e-08 | 1.5708 | 1+21320326398.8924i | 21320326398.8924 | 1.5708 | 1+9728.13013420102i | 9728.1302 | 1.5707 | 18.7325212036793+182232.487160895i | 105.2125 | 89.9941 | -2400.9743581297-8522.3487399591i | 78.9429 | -105.734 | 0 | 0
[5 empty] | 8 | 1202264.4346 | 17.4002386318441 | 1+646.946367384666i | 646.9471 | 1.5693 | 1+2.26621506927982i | 2.477 | 1.1552 | 1-5.5910249328264i | 5.6797 | -1.3938 | -0.31105648140221+7.81938304348169i | 7.8256 | 1.6106 | -0.0465135523390837+0.0132137950976364i | -26.3113 | 164.141 | -9090.90909090909 | 2.27623467397318E-08i | 2.2762e-08 | 1.5708 | 1+21816940597.1249i | 21816940597.1249 | 1.5708 | 1+9954.72739432313i | 9954.7274 | 1.5707 | 18.3061169625794+182232.487160895i | 105.2125 | 89.9942 | -2408.83422800619-8476.03843616111i | 78.9012 | -105.8648 | 0 | 0
[5 empty] | 9 | 1230268.7708 | 17.4002386318441 | 1+662.015684126218i | 662.0164 | 1.5693 | 1+2.31900199939508i | 2.5254 | 1.1637 | 1-5.72125663342822i | 5.808 | -1.3978 | -0.37284466978341+8.00151987235376i | 8.0102 | 1.6174 | -0.0462656859424396+0.0132608779536782i | -26.3519 | 164.0064 | -9090.90909090909 | 2.27623467397318E-08i | 2.2762e-08 | 1.5708 | 1+22325122426.0434i | 22325122426.0434 | 1.5708 | 1+10186.6027826761i | 10186.6028 | 1.5707 | 17.8894188670031+182232.487160895i | 105.2125 | 89.9944 | -2417.39043767085-8430.87379009537i | 78.8606 | -105.9992 | 0 | 0
[5 empty] | 10 | 1258925.4118 | 17.4002386318441 | 1+677.436010346307i | 677.4367 | 1.5693 | 1+2.37301849506604i | 2.5751 | 1.172 | 1-5.85452182002687i | 5.9393 | -1.4016 | -0.43754484576972+8.18789921297479i | 8.1996 | 1.6242 | -0.0460236416759898+0.0133118965523202i | -26.3914 | 163.868 | -9090.90909090909 | 2.27623467397318E-08i | 2.2762e-08 | 1.5708 | 1+22845141330.3801i | 22845141330.3801 | 1.5708 | 1+10423.8792426601i | 10423.8793 | 1.5707 | 17.4822059781045+182232.487160895i | 105.2125 | 89.9945 | -2426.6646123415-8386.76996949996i | 78.8211 | -106.1375 | 0 | 0
[5 empty] | 11 | 1288249.5517 | 17.4002386318441 | 1+693.21552210601i | 693.2162 | 1.5694 | 1+2.4282931965537i | 2.6261 | 1.1801 | 1-5.99089115158827i | 6.0738 | -1.4054 | -0.5052942471089+8.37861988613822i | 8.3938 | 1.631 | -0.0457869648104338+0.0133669586083765i | -26.43 | 163.7255 | -9090.90909090909 | 2.27623467397318E-08i | 2.2762e-08 | 1.5708 | 1+23377273031.0414i | 23377273031.0414 | 1.5708 | 1+10666.6825813949i | 10666.6826 | 1.5707 | 17.08426238622+182232.487160895i | 105.2125 | 89.9946 | -2436.67634950188-8343.64411232556i | 78.7826 | -106.2799 | 0 | 0
[5 empty] | 12 | 1318256.7386 | 17.4002386318441 | 1+709.362585911325i | 709.3633 | 1.5694 | 1+2.48485541123644i | 2.6785 | 1.1882 | 1-6.13043693293706i | 6.2115 | -1.4091 | -0.57623657936452+8.57378301446942i | 8.5931 | 1.6379 | -0.0455552109088044+0.0134261611257016i | -26.4675 | 163.5786 | -9090.90909090909 | 2.27623467397318E-08i | 2.2762e-08 | 1.5708 | 1+23921799671.2986i | 23921799671.2986 | 1.5708 | 1+10915.1415364246i | 10915.1416 | 1.5707 | 16.6953770963895+182232.487160895i | 105.2125 | 89.9948 | -2447.44329638435-8301.41523222761i | 78.745 | -106.4267 | 0 | 0
[5 empty] | 13 | 1348962.8826 | 17.4002386318441 | 1+725.885763149212i | 725.8865 | 1.5694 | 1+2.54273512914916i | 2.7323 | 1.1961 | 1-6.27323315309361i | 6.3524 | -1.4127 | -0.65052232073468+8.7734920760423i | 8.7976 | 1.6448 | -0.0453279453196935+0.0134895907740379i | -26.5041 | 163.427 | -9090.90909090909 | 2.27623467397318E-08i | 2.2762e-08 | 1.5708 | 1+24479009966.3839i | 24479009966.3839 | 1.5708 | 1+11169.3878439758i | 11169.3879 | 1.5707 | 16.3153439164849+182232.487160894i | 105.2125 | 89.9949 | -2458.98121855249-8260.00412618798i | 78.7084 | -106.5781 | 0 | 0
[5 empty] | 14 | 1380384.2646 | 17.4002386318441 | 1+742.793814626955i | 742.7945 | 1.5695 | 1+2.60196303888442i | 2.7875 | 1.2039 | 1-6.41935552450397i | 6.4968 | -1.4163 | -0.7283090412365+8.9778529592448i | 9.0073 | 1.6517 | -0.0451047426838764+0.0135573242186474i | -26.5399 | 163.2706 | -9090.90909090909 | 2.27623467397318E-08i | 2.2762e-08 | 1.5708 | 1+25049199356.5713i | 25049199356.5713 | 1.5708 | 1+11429.5563088063i | 11429.5564 | 1.5707 | 15.943961347884+182232.487160895i | 105.2125 | 89.995 | -2471.30405988471-8219.33328458166i | 78.6726 | -106.7344 | 0 | 0
[5 empty] | 15 | 1412537.5446 | 17.4002386318441 | 1+760.095705217254i | 760.0964 | 1.5695 | 1+2.66257054386397i | 2.8442 | 1.2115 | 1-6.56888152318367i | 6.6446 | -1.4197 | -0.80976173693323+9.18697401892225i | 9.2226 | 1.6587 | -0.0448851864560103+0.0136294284043398i | -26.5749 | 163.109 | -9090.90909090909 | 2.27623467397318E-08i | 2.2762e-08 | 1.5708 | 1+25632670163.823i | 25632670163.823 | 1.5708 | 1+11695.7848756798i | 11695.7849 | 1.5707 | 15.5810324786331+182232.487160895i | 105.2125 | 89.9951 | -2484.42399425217-8179.32680399264i | 78.6376 | -106.8959 | 0 | 0
[5 empty] | 16 | 1445439.7707 | 17.4002386318441 | 1+777.800608611514i | 777.8013 | 1.5695 | 1+2.72458977898916i | 2.9023 | 1.219 | 1-6.72189042979638i | 6.7959 | -1.4231 | -0.89505317991297+9.4009661338285i | 9.4435 | 1.6657 | -0.0446688684430346+0.0137059607954784i | -26.6091 | 162.9422 | -9090.90909090909 | 2.27623467397318E-08i | 2.2762e-08 | 1.5708 | 1+26229731752.0841i | 26229731752.0841 | 1.5708 | 1+11968.2147025064i | 11968.2147 | 1.5707 | 15.2263648790415+182232.487160895i | 105.2125 | 89.9952 | -2498.3514691794-8139.91030307692i | 78.6034 | -107.0626 | 0 | 0
[5 empty] | 17 | 1479108.3882 | 17.4002386318441 | 1+795.917912183867i | 795.9185 | 1.5695 | 1+2.78805362767937i | 2.962 | 1.2264 | 1-6.8784633716897i | 6.9508 | -1.4264 | -0.9843642847615+9.61994276541539i | 9.6702 | 1.6728 | -0.0444553883608778+0.0137869695735188i | -26.6427 | 162.7697 | -9090.90909090909 | 2.27623467397318E-08i | 2.2762e-08 | 1.5708 | 1+26840700691.3116i | 26840700691.3116 | 1.5708 | 1+12246.9902351862i | 12246.9903 | 1.5707 | 14.8797704996537+182232.487160894i | 105.2125 | 89.9953 | -2513.09524177018-8101.01084176308i | 78.5698 | -107.2349 | 0 | 0
[5 empty] | 18 | 1513561.2484 | 17.4002386318441 | 1+814.45722196848i | 814.4578 | 1.5696 | 1+2.85299573930724i | 3.0232 | 1.2337 | 1-7.03868336590992i | 7.1094 | -1.4297 | -1.07788449230637+9.84402001799151i | 9.9029 | 1.6799 | -0.0442443534110481+0.0138724937936184i | -26.6756 | 162.5916 | -9090.90909090909 | 2.27623467397318E-08i | 2.2762e-08 | 1.5708 | 1+27465900925.3244i | 27465900925.3244 | 1.5708 | 1+12532.2592841969i | 12532.2593 | 1.5707 | 14.5410655715419+182232.487160895i | 105.2125 | 89.9954 | -2528.66240717928-8062.55684407903i | 78.5369 | -107.413 | 0 | 0
[5 empty] | 19 | 1548816.6189 | 17.4002386318441 | 1+833.428367752798i | 833.429 | 1.5696 | 1+2.91945054703995i | 3.086 | 1.2408 | 1-7.20263536321875i | 7.2717 | -1.4328 | -1.17581217144626+10.0733167002822i | 10.1417 | 1.687 | -0.0440353778786771+0.0139625635018448i | -26.7079 | 162.4074 | -9090.90909090909 | 2.27623467397318E-08i | 2.2762e-08 | 1.5708 | 1+28105663943.562i | 28105663943.562 | 1.5708 | 1+12824.1731029641i | 12824.1731 | 1.5707 | 14.2100705088698+182232.487160894i | 105.2125 | 89.9955 | -2545.05841990764-8024.47802488929i | 78.5046 | -107.597 | 0 | 0
[5 empty] | 20 | 1584893.1925 | 17.4002386318441 | 1+852.841408289424i | 852.842 | 1.5696 | 1+2.98745328609619i | 3.1504 | 1.2478 | 1-7.37040629313527i | 7.4379 | -1.4359 | -1.27835503991799+10.3079543884234i | 10.3869 | 1.6942 | -0.0438280827535863+0.014057199814511i | -26.7397 | 162.2171 | -9090.90909090909 | 2.27623467397318E-08i | 2.2762e-08 | 1.5708 | 1+28760328956.8448i | 28760328956.8448 | 1.5708 | 1+13122.8864680585i | 13122.8865 | 1.5707 | 13.8866098136741+182232.487160895i | 105.2125 | 89.9956 | -2562.28710820009-7986.70532083066i | 78.4728 | -107.7872 | 0 | 0
[5 empty] | 21 | 1621810.0974 | 17.4002386318441 | 1+872.706636629414i | 872.7072 | 1.5697 | 1+3.05704001242833i | 3.2164 | 1.2547 | 1-7.54208511002727i | 7.6081 | -1.439 | -1.38573060489376+10.5480574904233i | 10.6387 | 1.7014 | -0.0436220953759455+0.0141564149611801i | -26.771 | 162.0205 | -9090.90909090909 | 2.27623467397318E-08i | 2.2762e-08 | 1.5708 | 1+29430243077.2284i | 29430243077.2284 | 1.5708 | 1+13428.5577612602i | 13428.5578 | 1.5707 | 13.5705119828125+182232.487160895i | 105.2125 | 89.9957 | -2580.35068182557-7949.17082572946i | 78.4415 | -107.9838 | 0 | 0
[5 empty] | 22 | 1659586.9074 | 17.4002386318441 | 1+893.034585579789i | 893.0351 | 1.5697 | 1+3.12824762183979i | 3.2842 | 1.2614 | 1-7.71776284027595i | 7.7823 | -1.4419 | -1.49816662434301+10.7937533121247i | 10.8972 | 1.7087 | -0.0434170491081113+0.0142602122929045i | -26.8019 | 161.8174 | -9090.90909090909 | 2.27623467397318E-08i | 2.2762e-08 | 1.5708 | 1+30115761502.0471i | 30115761502.0471 | 1.5708 | 1+13741.3490535349i | 13741.3491 | 1.5707 | 13.2616094170313+182232.487160895i | 105.2125 | 89.9958 | -2599.24973352567-7911.80773079221i | 78.4106 | -108.1868 | 0 | 0
[5 empty] | 23 | 1698243.6525 | 17.4002386318441 | 1+913.83603328815i | 913.8366 | 1.5697 | 1+3.20111386954761i | 3.3537 | 1.268 | 1-7.89753263053923i | 7.9606 | -1.4448 | -1.61590159013754+11.0451721247045i | 11.1627 | 1.7161 | -0.0432125830342428+0.0143685862572976i | -26.8324 | 161.6076 | -9090.90909090909 | 2.27623467397318E-08i | 2.2762e-08 | 1.5708 | 1+30817247702.2435i | 30817247702.2435 | 1.5708 | 1+14061.4261909661i | 14061.4262 | 1.5707 | 12.9597383321009+182232.487160895i | 105.2125 | 89.9959 | -2618.98323442198-7874.55026985866i | 78.3802 | -108.3965 | 0 | 0
[5 empty] | 24 | 1737800.8287 | 17.4002386318441 | 1+935.122008957401i | 935.1225 | 1.5697 | 1+3.27567739020078i | 3.4249 | 1.2745 | 1-8.08148979713934i | 8.1431 | -1.4477 | -1.73918523392474+11.3024472337448i | 11.4355 | 1.7235 | -0.0430083416893156+0.0144815223420958i | -26.8625 | 161.3909 | -9090.90909090909 | 2.27623467397318E-08i | 2.2762e-08 | 1.5708 | 1+31535073615.0858i | 31535073615.0858 | 1.5708 | 1+14388.9588826886i | 14388.9589 | 1.5707 | 12.6647386719769+182232.487160894i | 105.2125 | 89.996 | -2639.54852368438-7837.33367001351i | 78.35 | -108.6131 | 0 | 0
[5 empty] | 25 | 1778279.41 | 17.4002386318441 | 1+956.903798693604i | 956.9043 | 1.5698 | 1+3.35197771836495i | 3.498 | 1.2809 | 1-8.26973187660106i | 8.33 | -1.4505 | -1.86827905684205+11.5657150499139i | 11.7156 | 1.7309 | -0.0428039748191735+0.0145989969889231i | -26.8924 | 161.1672 | -9090.90909090909 | 2.27623467397318E-08i | 2.2762e-08 | 1.5708 | 1+32269619841.3748i | 32269619841.3748 | 1.5708 | 1+14724.1207908711i | 14724.1208 | 1.5707 | 12.3764540239344+182232.487160895i | 105.2125 | 89.9961 | -2660.94129277226-7800.09410785528i | 78.3201 | -108.8367 | 0 | 0
[5 empty] | 26 | 1819700.8586 | 17.4002386318441 | 1+979.19295149i | 979.1935 | 1.5698 | 1+3.43005530948409i | 3.5729 | 1.2871 | 1-8.46235867736665i | 8.5212 | -1.4532 | -2.00345688419583+11.835115161293i | 12.0035 | 1.7385 | -0.0425991371732702+0.0147209774790557i | -26.9221 | 160.9364 | -9090.90909090909 | 2.27623467397318E-08i | 2.2762e-08 | 1.5708 | 1+33021275847.2429i | 33021275847.2429 | 1.5708 | 1+15067.0896227938i | 15067.0897 | 1.5707 | 12.0947315356369+182232.487160895i | 105.2125 | 89.9962 | -2683.1555645756-7762.76867172262i | 78.2905 | -109.0674 | 0 | 0
[5 empty] | 27 | 1862087.1367 | 17.4002386318441 | 1+1002.00128535042i | 1002.0018 | 1.5698 | 1+3.50995156133046i | 3.6496 | 1.2932 | 1-8.65947233271552i | 8.717 | -1.4558 | -2.14500544628145+12.1107904073868i | 12.2993 | 1.7461 | -0.042393488331793+0.0148474217930842i | -26.9515 | 160.6983 | -9090.90909090909 | 2.27623467397318E-08i | 2.2762e-08 | 1.5708 | 1+33790440170.6533i | 33790440170.6533 | 1.5708 | 1+15418.0472250709i | 15418.0473 | 1.5707 | 11.8194218340925+182232.487160895i | 105.2125 | 89.9963 | -2706.18366780222-7725.2953301877i | 78.261 | -109.3054 | 0 | 0
[5 empty] | 28 | 1905460.718 | 17.4002386318441 | 1+1025.34089355541i | 1025.3414 | 1.5698 | 1+3.59170883595438i | 3.7283 | 1.2993 | 1-8.86117735491693i | 8.9174 | -1.4584 | -2.29322498657692+12.39288695486i | 12.6033 | 1.7538 | -0.0421866925688368+0.0149782784464713i | -26.9809 | 160.4527 | -9090.90909090909 | 2.27623467397318E-08i | 2.2762e-08 | 1.5708 | 1+34577520632.7119i | 34577520632.7119 | 1.5708 | 1+15777.1796800689i | 15777.1797 | 1.5707 | 11.5503789464528+182232.487160895i | 105.2125 | 89.9964 | -2730.01620697456-7687.61290711915i | 78.2316 | -109.5509 | 0 | 0
[5 empty] | 29 | 1949844.5998 | 17.4002386318441 | 1+1049.22415107413i | 1049.2246 | 1.5698 | 1+3.67537048214496i | 3.809 | 1.3051 | 1-9.06758069064335i | 9.1226 | -1.461 | -2.44842989859918+12.6815543750358i | 12.9158 | 1.7615 | -0.0419784187533426+0.0151134863031434i | -27.0101 | 160.1996 | -9090.90909090909 | 2.27623467397318E-08i | 2.2762e-08 | 1.5708 | 1+35382934553.8971i | 35382934553.8971 | 1.5708 | 1+16144.6774045688i | 16144.6774 | 1.5707 | 11.2874602226182+182232.487160895i | 105.2125 | 89.9965 | -2754.64202842583-7649.66106362771i | 78.2024 | -109.8039 | 0 | 0
[5 empty] | 30 | 1995262.315 | 17.4002386318441 | 1+1073.66372112588i | 1073.6642 | 1.5699 | 1+3.76098085841448i | 3.8917 | 1.3109 | 1-9.27879177767564i | 9.3325 | -1.4634 | -2.61094939277548+12.9769457232015i | 13.237 | 1.7693 | -0.0417683402894767+0.0152529743693936i | -27.0394 | 159.9388 | -9090.90909090909 | 2.27623467397318E-08i | 2.2762e-08 | 1.5708 | 1+36207108975.3315i | 36207108975.3315 | 1.5708 | 1+16520.7352507287i | 16520.7353 | 1.5707 | 11.0305262596006+182232.487160895i | 105.2125 | 89.9965 | -2780.04818271036-7611.38028719964i | 78.1731 | -110.0647 | 0 | 0
[5 empty] | 31 | 2041737.9447 | 17.4002386318441 | 1+1098.67256189419i | 1098.673 | 1.5699 | 1+3.84858535651758i | 3.9764 | 1.3166 | 1-9.49492260292773i | 9.5474 | -1.4659 | -2.78112819474224+13.2792176197597i | 13.5673 | 1.7772 | -0.0415561350981388+0.0153966615705311i | -27.0687 | 159.6702 | -9090.90909090909 | 2.27623467397318E-08i | 2.2762e-08 | 1.5708 | 1+37050480885.2022i | 37050480885.2022 | 1.5708 | 1+16905.5526093962i | 16905.5526 | 1.5707 | 10.7794408276122+182232.487160895i | 105.2125 | 89.9966 | -2806.21988387177-7572.71188832565i | 78.1439 | -110.3332 | 0 | 0
[5 empty] | 32 | 2089296.1309 | 17.4002386318441 | 1+1124.26393339747i | 1124.2644 | 1.5699 | 1+3.93823042551879i | 4.0632 | 1.3221 | 1-9.71608776182414i | 9.7674 | -1.4682 | -2.95932727655481+13.5885303332713i | 13.907 | 1.7852 | -0.0413414856412424+0.0155444565129012i | -27.098 | 159.3937 | -9090.90909090909 | 2.27623467397318E-08i | 2.2762e-08 | 1.5708 | 1+37913497450.4596i | 37913497450.4596 | 1.5708 | 1+17299.3335158289i | 17299.3335 | 1.5707 | 10.5340707978334+182232.487160895i | 105.2125 | 89.9967 | -2833.14046604699-7533.59800492461i | 78.1145 | -110.6096 | 0 | 0
[5 empty] | 33 | 2137962.0895 | 17.4002386318441 | 1+1150.45140451963i | 1150.4518 | 1.5699 | 1+4.02996359642022i | 4.1522 | 1.3276 | 1-9.94240451905941i | 9.9926 | -1.4706 | -3.14592462235715+13.905047865431i | 14.2565 | 1.7933 | -0.04112407899037+0.0156962572340789i | -27.1274 | 159.1091 | -9090.90909090909 | 2.27623467397318E-08i | 2.2762e-08 | 1.5708 | 1+38796616253.9095i | 38796616253.9095 | 1.5708 | 1+17702.2867578752i | 17702.2868 | 1.5707 | 10.2942860718265+182232.487160895i | 105.2125 | 89.9968 | -2860.79133791696-7493.98161485401i | 78.0851 | -110.8941 | 0 | 0
[5 empty] | 34 | 2187761.6239 | 17.4002386318441 | 1+1177.24886020449i | 1177.2493 | 1.5699 | 1+4.12383350736336i | 4.2433 | 1.3329 | 1-10.173992870774i | 10.223 | -1.4728 | -3.34131603013731+14.228938038024i | 14.616 | 1.8014 | -0.0409036069413408+0.0158519509442556i | -27.1571 | 158.8165 | -9090.90909090909 | 2.27623467397318E-08i | 2.2762e-08 | 1.5708 | 1+39700305536.8312i | 39700305536.8312 | 1.5708 | 1+18114.6259866781i | 18114.626 | 1.5707 | 10.0599595125557+182232.487160895i | 105.2125 | 89.9968 | -2889.15193555394-7453.80655678749i | 78.0554 | -111.1867 | 0 | 0
[5 empty] | 35 | 2238721.1386 | 17.4002386318441 | 1+1204.67050881775i | 1204.6709 | 1.57 | 1+4.21988992941747i | 4.3368 | 1.3381 | 1-10.4109756081773i | 10.4589 | -1.475 | -3.54591595126775+14.5603725819069i | 14.9859 | 1.8097 | -0.0406797661761362+0.016011413762055i | -27.1869 | 158.5156 | -9090.90909090909 | 2.27623467397318E-08i | 2.2762e-08 | 1.5708 | 1+40625044447.244i | 40625044447.244 | 1.5708 | 1+18536.5698299545i | 18536.5699 | 1.5707 | 9.830966876978+182232.487160895i | 105.2125 | 89.9969 | -2918.19967425531-7413.0175597226i | 78.0256 | -111.4875 | 0 | 0
[5 empty] | 36 | 2290867.6528 | 17.4002386318441 | 1+1232.7308896805i | 1232.7313 | 1.57 | 1+4.31818379296905i | 4.4325 | 1.3432 | 1-10.6534783826538i | 10.7003 | -1.4772 | -3.76015836961248+14.8995272280623i | 15.3667 | 1.818 | -0.0404522584735185+0.0161745104482451i | -27.217 | 158.2064 | -9090.90909090909 | 2.27623467397318E-08i | 2.2762e-08 | 1.5708 | 1+41571323293.9592i | 41571323293.9592 | 1.5708 | 1+18968.3420079154i | 18968.342 | 1.5707 | 9.60718675016654+182232.487160895i | 105.2125 | 89.997 | -2947.90989999521-7371.5602813622i | 77.9955 | -111.7966 | 0 | 0
[5 empty] | 37 | 2344228.8153 | 17.4002386318441 | 1+1261.44488077808i | 1261.4453 | 1.57 | 1+4.41876721472556i | 4.5305 | 1.3482 | 1-10.9016297723842i | 10.9474 | -1.4793 | -3.98449772206466+15.2465818007724i | 15.7586 | 1.8264 | -0.040220790969531+0.0163410941410578i | -27.2475 | 157.8888 | -9090.90909090909 | 2.27623467397318E-08i | 2.2762e-08 | 1.5708 | 1+42539643806.5462i | 42539643806.5462 | 1.5708 | 1+19410.1714518845i | 19410.1715 | 1.5707 | 9.38850048093627+182232.487160895i | 105.2125 | 89.997 | -2978.25584117065-7329.3813555859i | 77.965 | -112.1141 | 0 | 0
[5 empty] | 38 | 2398832.919 | 17.4002386318441 | 1+1290.82770664863i | 1290.8281 | 1.57 | 1+4.5216935253486i | 4.631 | 1.3531 | 1-11.1555613505199i | 11.2003 | -1.4814 | -4.21940986246855+15.6017203129657i | 16.1622 | 1.8349 | -0.0399850764688933+0.0165110060970691i | -27.2783 | 157.5628 | -9090.90909090909 | 2.27623467397318E-08i | 2.2762e-08 | 1.5708 | 1+43530519401.358i | 43530519401.358 | 1.5708 | 1+19862.2924256813i | 19862.2925 | 1.5707 | 9.17479211893245+182232.487160895i | 105.2125 | 89.9971 | -3009.20856136207-7286.42844919639i | 77.9342 | -112.44 | 0 | 0
[5 empty] | 39 | 2454708.9157 | 17.4002386318441 | 1+1320.89494645538i | 1320.8953 | 1.57 | 1+4.62701729773047i | 4.7338 | 1.3579 | 1-11.415407754945i | 11.4591 | -1.4834 | -4.46539307096922+15.965131063782i | 16.5779 | 1.8435 | -0.0397448338080968+0.0166840754418503i | -27.3095 | 157.2283 | -9090.90909090909 | 2.27623467397318E-08i | 2.2762e-08 | 1.5708 | 1+44544475453.7509i | 44544475453.7509 | 1.5708 | 1+20324.9446498307i | 20324.9447 | 1.5707 | 8.96594835315284+182232.487160895i | 105.2125 | 89.9972 | -3040.73691387562-7242.65032808717i | 77.903 | -112.7745 | 0 | 0
[5 empty] | 40 | 2511886.4315 | 17.4002386318441 | 1+1351.66254224686i | 1351.6629 | 1.5701 | 1+4.73479437592944i | 4.8392 | 1.3627 | 1-11.6813067596627i | 11.724 | -1.4854 | -4.72296911093148+16.337006738412i | 17.006 | 1.8522 | -0.0394997882707537+0.0168601189348431i | -27.3412 | 156.8852 | -9090.90909090909 | 2.27623467397318E-08i | 2.2762e-08 | 1.5708 | 1+45582049576.6456i | 45582049576.6456 | 1.5708 | 1+20798.373428666i | 20798.3735 | 1.5707 | 8.76185845186838+182232.487160895i | 105.2125 | 89.9972 | -3072.80749887866-7197.99693293261i | 77.8713 | -113.1175 | 0 | 0
[5 empty] | 41 | 2570395.7828 | 17.4002386318441 | 1+1383.1468074096i | 1383.1472 | 1.5701 | 1+4.84508190477891i | 4.9472 | 1.3673 | 1-11.9533993478446i | 11.9952 | -1.4873 | -4.9926843356698+16.7175445102604i | 17.4472 | 1.861 | -0.0392496720554688+0.0170389407531663i | -27.3734 | 156.5335 | -9090.90909090909 | 2.27623467397318E-08i | 2.2762e-08 | 1.5708 | 1+46643791905.5752i | 46643791905.5752 | 1.5708 | 1+21282.8297803921i | 21282.8298 | 1.5707 | 8.56241420391203+182232.487160894i | 105.2125 | 89.9973 | -3105.38462398612-7152.41946444919i | 77.8391 | -113.4692 | 0 | 0
[5 empty] | 42 | 2630267.9919 | 17.4002386318441 | 1+1415.36443531774i | 1415.3648 | 1.5701 | 1+4.95793836018654i | 5.0578 | 1.3718 | 1-12.2318297865827i | 12.2726 | -1.4892 | -5.27511084733728+17.106946145491i | 17.9018 | 1.8699 | -0.0389942247961733+0.0172203322992929i | -27.4062 | 156.1732 | -9090.90909090909 | 2.27623467397318E-08i | 2.2762e-08 | 1.5708 | 1+47730265390.3768i | 47730265390.3768 | 1.5708 | 1+21778.5705701794i | 21778.5706 | 1.5708 | 8.36750986130355+182232.487160894i | 105.2125 | 89.9974 | -3138.43026919774-7105.87047821734i | 77.8063 | -113.8295
Note on O18: BMC-BCS: Need to make this log not linear at some point

## Eff_vs_IOUT (hidden)
EXCEL Variables Names/Calculations
[31 empty] | Ls1 | 5.88e-07
Conduction losses are just the average current
[9 empty] | Operation Variables |  |  | Primary Winding calculations | [15 empty] | VLOAD1 Power Losses | [14 empty] | Load 2 | [9 empty] | LOAD3 | [9 empty] | LOAD4 | [13 empty] | Total Losses
[12 empty] | Duty Cycle |  |  |  | Primary Winding losses | [6 empty] | Leakage and Snubber |  | MOSFET Losses | [11 empty] | Transformer Losses |  |  | Diode Losses | [6 empty] | Transformer Losses |  |  | Diode Losses | [6 empty] | Transformer Losses |  |  | Diode Losses | [6 empty] | Transformer Losses |  |  | Diode Losses |  |  | Other Losses
[9 empty] | Ptotal | VIN | IIN | DCM/CCM | DC | Doff | Ddead | ILAVG | dIL | ILPEAK | ILRMS | PLac (W) | PL_DCR (W) | PL_tot (W) | Psnub | Pleak | PQ_COND (W) | PQ_SW (W) | PQ_tot (W) | POUT1 | VOUT1 | IOUT1 | DCM/CCM | (1-D)sec | ILAVG1 | Iripple | Ipeak | ILRMS1 | PLac (W) | PL_DCR (W) | PL_tot (W) | PQrr (W) | PCON (W) | PD1_tot (W) | POUT2 | VOUT2 | IOUT2 | ILAVG2 | PLac (W) | PL_DCR (W) | PL_tot (W) | PQrr (W) | PCON (W) | PD1_tot (W) | POUT3 | VOUT3 | IOUT3 | ILAVG3 | PLac (W) | PL_DCR (W) | PL_tot (W) | PQrr (W) | PCON (W) | PD1_tot (W) | POUT4 | VOUT4 | IOUT4 | ILAVG4 | PLac (W) | PL_DCR (W) | PL_tot (W) | PQrr (W) | PCON (W) | PD1_tot (W) | PRCS (W) | PG_drv (W) | PIQ (W) | Transformer |  |  | D1
|  |  | 0 |  |  |  |  | 0 | 0 | 42 | 0 | 1 | 0 | 0 | 1 | 0 | 0 | 0 | 0 | 0 | 0 | 0 | 0 | 0 | 0 | 0 | 0 | 0 | 5 | 0 | [12 empty] | 0 | 0 | 0 | [7 empty] | 0 | 0 | 0 | [7 empty] | 0 | 0 | 0 | [7 empty] | 0 | 0.0735 | 0.03234 | 0 | 0.10584 | 0 | 0 | 0 | 0
|  |  | 0.66667 | 2100000 |  |  |  | 1 | 0.13333 | 42 | 0.0031746 | 1 | 0.09759 | 0.11477 | 0.78764 | 0.03253 | 0.06506 | 0.06506 | 0.011734 | 0 | 6.8847e-06 | 6.8847e-06 | 0.0026667 | 0.0026667 | 1.8313e-05 | 0.12211 | 0.12213 | 0.13333 | 5 | 0.026667 | 2 | 0.11477 | 0.23236 | 0.46471 | 0.46471 | 0.090893 |  | 7.1111e-06 | 7.1111e-06 | 0.11424 | 0.013333 | 0.12757 | 0 | 0 | 0 | #DIV/0! | 0 | 0 | 0 | 0 | 0 | 0 | 0 | 0 | 0 | 0 | 0 | 0 | 0 | 0 | 0 | 0 | 0 | 0 | 0 | 0 | 0 | 0 | 0 | 0 | 0 | 0 | 2.6162e-05 | 0.0735 | 0.03234 | 6.8847e-06 | 0.36092 | 26.977 | 0.12757 | 0 | 0
|  |  | 1.3333 |  | VIN_VAR | 42 | V | 2 | 0.26667 | 42 | 0.0063492 | 1 | 0.13801 | 0.1623 | 0.69968 | 0.046004 | 0.092009 | 0.092009 | 0.019735 | 0 | 1.9473e-05 | 1.9473e-05 | 0.0053333 | 0.0053333 | 5.1798e-05 | 0.17269 | 0.17274 | 0.26667 | 5 | 0.053333 | 2 | 0.1623 | 0.3286 | 0.65721 | 0.65721 | 0.15286 |  | 2.8444e-05 | 2.8444e-05 | 0.11424 | 0.026667 | 0.14091 | 0 | 0 | 0 | #DIV/0! | 0 | 0 | 0 | 0 | 0 | 0 | 0 | 0 | 0 | 0 | 0 | 0 | 0 | 0 | 0 | 0 | 0 | 0 | 0 | 0 | 0 | 0 | 0 | 0 | 0 | 0 | 7.3996e-05 | 0.0735 | 0.03234 | 1.9473e-05 | 0.43028 | 38.2623 | 0.14091 | 0 | 0
POUT1 | 20 | 20 | 2 |  |  |  |  | 3 | 0.4 | 42 | 0.0095238 | 1 | 0.16903 | 0.19878 | 0.63219 | 0.056344 | 0.11269 | 0.11269 | 0.026748 | 0 | 3.5774e-05 | 3.5774e-05 | 0.008 | 0.008 | 9.5158e-05 | 0.2115 | 0.2116 | 0.4 | 5 | 0.08 | 2 | 0.19878 | 0.40245 | 0.80491 | 0.80491 | 0.20719 |  | 6.4e-05 | 6.4e-05 | 0.11424 | 0.04 | 0.15424 | 0 | 0 | 0 | #DIV/0! | 0 | 0 | 0 | 0 | 0 | 0 | 0 | 0 | 0 | 0 | 0 | 0 | 0 | 0 | 0 | 0 | 0 | 0 | 0 | 0 | 0 | 0 | 0 | 0 | 0 | 0 | 0.00013594 | 0.0735 | 0.03234 | 3.5774e-05 | 0.48791 | 45.0495 | 0.15424 | 0 | 0
POUT1_step | 0.13333 |  | 2.6667 |  | Steps | 150 |  | 4 | 0.53333 | 42 | 0.012698 | 1 | 0.19518 | 0.22953 | 0.57529 | 0.06506 | 0.13012 | 0.13012 | 0.03319 | 0 | 5.5077e-05 | 5.5077e-05 | 0.010667 | 0.010667 | 0.00014651 | 0.24422 | 0.24437 | 0.53333 | 5 | 0.10667 | 2 | 0.22953 | 0.46471 | 0.92943 | 0.92943 | 0.25709 |  | 0.00011378 | 0.00011378 | 0.11424 | 0.053333 | 0.16757 | 0 | 0 | 0 | #DIV/0! | 0 | 0 | 0 | 0 | 0 | 0 | 0 | 0 | 0 | 0 | 0 | 0 | 0 | 0 | 0 | 0 | 0 | 0 | 0 | 0 | 0 | 0 | 0 | 0 | 0 | 0 | 0.00020929 | 0.0735 | 0.03234 | 5.5077e-05 | 0.53949 | 49.713 | 0.16757 | 0 | 0
|  |  | 3.3333 |  | Step size | 0.026667 |  | 5 | 0.66667 | 42 | 0.015873 | 1 | 0.21822 | 0.25662 | 0.52516 | 0.072739 | 0.14548 | 0.14548 | 0.039236 | 0 | 7.6973e-05 | 7.6973e-05 | 0.013333 | 0.013333 | 0.00020475 | 0.27305 | 0.27325 | 0.66667 | 5 | 0.13333 | 2 | 0.25662 | 0.51957 | 1.0391 | 1.0391 | 0.30392 |  | 0.00017778 | 0.00017778 | 0.11424 | 0.066667 | 0.18091 | 0 | 0 | 0 | #DIV/0! | 0 | 0 | 0 | 0 | 0 | 0 | 0 | 0 | 0 | 0 | 0 | 0 | 0 | 0 | 0 | 0 | 0 | 0 | 0 | 0 | 0 | 0 | 0 | 0 | 0 | 0 | 0.0002925 | 0.0735 | 0.03234 | 7.6973e-05 | 0.58721 | 53.1683 | 0.18091 | 0 | 0
|  |  | 4 |  |  |  |  | 6 | 0.8 | 42 | 0.019048 | 1 | 0.23905 | 0.28112 | 0.47984 | 0.079682 | 0.15936 | 0.15936 | 0.044985 | 0 | 0.00010118 | 0.00010118 | 0.016 | 0.016 | 0.00026915 | 0.29911 | 0.29938 | 0.8 | 5 | 0.16 | 1 | 0.28112 | 0.56916 | 1.1383 | 1.1383 | 0.34845 |  | 0.000256 | 0.000256 | 0.11424 | 0.08 | 0.19424 | 0 | 0 | 0 | #DIV/0! | 0 | 0 | 0 | 0 | 0 | 0 | 0 | 0 | 0 | 0 | 0 | 0 | 0 | 0 | 0 | 0 | 0 | 0 | 0 | 0 | 0 | 0 | 0 | 0 | 0 | 0 | 0.0003845 | 0.0735 | 0.03234 | 0.00010118 | 0.6322 | 55.8581 | 0.19424 | 0 | 0
POUT2 | 0 |  | 4.6667 |  |  |  |  | 7 | 0.93333 | 42 | 0.022222 | 1 | 0.2582 | 0.30364 | 0.43816 | 0.086066 | 0.17213 | 0.17213 | 0.050499 | 0 | 0.00012751 | 0.00012751 | 0.018667 | 0.018667 | 0.00033916 | 0.32307 | 0.32341 | 0.93333 | 5 | 0.18667 | 2 | 0.30364 | 0.61476 | 1.2295 | 1.2295 | 0.39116 |  | 0.00034844 | 0.00034844 | 0.11424 | 0.093333 | 0.20757 | 0 | 0 | 0 | #DIV/0! | 0 | 0 | 0 | 0 | 0 | 0 | 0 | 0 | 0 | 0 | 0 | 0 | 0 | 0 | 0 | 0 | 0 | 0 | 0 | 0 | 0 | 0 | 0 | 0 | 0 | 0 | 0.00048452 | 0.0735 | 0.03234 | 0.00012751 | 0.67512 | 58.0267 | 0.20757 | 0 | 0
POUT2_step | 0 |  | 5.3333 |  |  | 0.0081349 |  | 8 | 1.0667 | 42 | 0.025397 | 1 | 0.27603 | 0.32461 | 0.39937 | 0.092009 | 0.18402 | 0.18402 | 0.055818 | 0 | 0.00015578 | 0.00015578 | 0.021333 | 0.021333 | 0.00041438 | 0.34538 | 0.3458 | 1.0667 | 5 | 0.21333 | 2 | 0.32461 | 0.65721 | 1.3144 | 1.3144 | 0.43236 |  | 0.00045511 | 0.00045511 | 0.11424 | 0.10667 | 0.22091 | 0 | 0 | 0 | #DIV/0! | 0 | 0 | 0 | 0 | 0 | 0 | 0 | 0 | 0 | 0 | 0 | 0 | 0 | 0 | 0 | 0 | 0 | 0 | 0 | 0 | 0 | 0 | 0 | 0 | 0 | 0 | 0.00059197 | 0.0735 | 0.03234 | 0.00015578 | 0.71641 | 59.8217 | 0.22091 | 0 | 0
|  |  | 6 |  |  |  |  | 9 | 1.2 | 42 | 0.028571 | 1 | 0.29277 | 0.3443 | 0.36293 | 0.09759 | 0.19518 | 0.19518 | 0.060973 | 0 | 0.00018589 | 0.00018589 | 0.024 | 0.024 | 0.00049446 | 0.36633 | 0.36683 | 1.2 | 5 | 0.24 | 2 | 0.3443 | 0.69707 | 1.3941 | 1.3941 | 0.4723 |  | 0.000576 | 0.000576 | 0.11424 | 0.12 | 0.23424 | 0 | 0 | 0 | #DIV/0! | 0 | 0 | 0 | 0 | 0 | 0 | 0 | 0 | 0 | 0 | 0 | 0 | 0 | 0 | 0 | 0 | 0 | 0 | 0 | 0 | 0 | 0 | 0 | 0 | 0 | 0 | 0.00070637 | 0.0735 | 0.03234 | 0.00018589 | 0.75637 | 61.338 | 0.23424 | 0 | 0
|  |  | 6.6667 |  |  |  |  | 10 | 1.3333 | 42 | 0.031746 | 1 | 0.30861 | 0.36292 | 0.32847 | 0.10287 | 0.20574 | 0.20574 | 0.065987 | 0 | 0.00021771 | 0.00021771 | 0.026667 | 0.026667 | 0.00057911 | 0.38615 | 0.38673 | 1.3333 | 5 | 0.26667 | 2 | 0.36292 | 0.73478 | 1.4696 | 1.4696 | 0.51113 |  | 0.00071111 | 0.00071111 | 0.11424 | 0.13333 | 0.24757 | 0 | 0 | 0 | #DIV/0! | 0 | 0 | 0 | 0 | 0 | 0 | 0 | 0 | 0 | 0 | 0 | 0 | 0 | 0 | 0 | 0 | 0 | 0 | 0 | 0 | 0 | 0 | 0 | 0 | 0 | 0 | 0.00082731 | 0.0735 | 0.03234 | 0.00021771 | 0.79523 | 62.6401 | 0.24757 | 0 | 0
POUT3 | 0 |  | 7.3333 |  |  |  |  | 11 | 1.4667 | 42 | 0.034921 | 1 | 0.32367 | 0.38064 | 0.2957 | 0.10789 | 0.21578 | 0.21578 | 0.070876 | 0 | 0.00025117 | 0.00025117 | 0.029333 | 0.029333 | 0.00066812 | 0.40499 | 0.40566 | 1.4667 | 5 | 0.29333 | 2 | 0.38064 | 0.77064 | 1.5413 | 1.5413 | 0.549 |  | 0.00086044 | 0.00086044 | 0.11424 | 0.14667 | 0.26091 | 0 | 0 | 0 | #DIV/0! | 0 | 0 | 0 | 0 | 0 | 0 | 0 | 0 | 0 | 0 | 0 | 0 | 0 | 0 | 0 | 0 | 0 | 0 | 0 | 0 | 0 | 0 | 0 | 0 | 0 | 0 | 0.00095445 | 0.0735 | 0.03234 | 0.00025117 | 0.83314 | 63.7734 | 0.26091 | 0 | 0
POUT3_step | 0 |  | 8 |  |  |  |  | 12 | 1.6 | 42 | 0.038095 | 1 | 0.33806 | 0.39756 | 0.26438 | 0.11269 | 0.22537 | 0.22537 | 0.075656 | 0 | 0.00028619 | 0.00028619 | 0.032 | 0.032 | 0.00076126 | 0.423 | 0.42376 | 1.6 | 5 | 0.32 | 2 | 0.39756 | 0.80491 | 1.6098 | 1.6098 | 0.58603 |  | 0.001024 | 0.001024 | 0.11424 | 0.16 | 0.27424 | 0 | 0 | 0 | #DIV/0! | 0 | 0 | 0 | 0 | 0 | 0 | 0 | 0 | 0 | 0 | 0 | 0 | 0 | 0 | 0 | 0 | 0 | 0 | 0 | 0 | 0 | 0 | 0 | 0 | 0 | 0 | 0.0010875 | 0.0735 | 0.03234 | 0.00028619 | 0.87024 | 64.771 | 0.27424 | 0 | 0
|  |  | 8.6667 |  |  |  |  | 13 | 1.7333 | 42 | 0.04127 | 1 | 0.35187 | 0.41379 | 0.23434 | 0.11729 | 0.23458 | 0.23458 | 0.080337 | 0 | 0.0003227 | 0.0003227 | 0.034667 | 0.034667 | 0.00085838 | 0.44028 | 0.44113 | 1.7333 | 5 | 0.34667 | 2 | 0.41379 | 0.83778 | 1.6756 | 1.6756 | 0.62228 |  | 0.0012018 | 0.0012018 | 0.11424 | 0.17333 | 0.28757 | 0 | 0 | 0 | #DIV/0! | 0 | 0 | 0 | 0 | 0 | 0 | 0 | 0 | 0 | 0 | 0 | 0 | 0 | 0 | 0 | 0 | 0 | 0 | 0 | 0 | 0 | 0 | 0 | 0 | 0 | 0 | 0.0012263 | 0.0735 | 0.03234 | 0.0003227 | 0.90663 | 65.6574 | 0.28757 | 0 | 0
POUT4 | 0 |  | 9.3333 |  |  |  |  | 14 | 1.8667 | 42 | 0.044444 | 1 | 0.36515 | 0.42941 | 0.20544 | 0.12172 | 0.24343 | 0.24343 | 0.084928 | 0 | 0.00036064 | 0.00036064 | 0.037333 | 0.037333 | 0.0009593 | 0.4569 | 0.45785 | 1.8667 | 5 | 0.37333 | 2 | 0.42941 | 0.8694 | 1.7388 | 1.7388 | 0.65785 |  | 0.0013938 | 0.0013938 | 0.11424 | 0.18667 | 0.30091 | 0 | 0 | 0 | #DIV/0! | 0 | 0 | 0 | 0 | 0 | 0 | 0 | 0 | 0 | 0 | 0 | 0 | 0 | 0 | 0 | 0 | 0 | 0 | 0 | 0 | 0 | 0 | 0 | 0 | 0 | 0 | 0.0013704 | 0.0735 | 0.03234 | 0.00036064 | 0.94239 | 66.4517 | 0.30091 | 0 | 0
POUT4_step | 0 |  | 10 |  |  |  |  | 15 | 2 | 42 | 0.047619 | 1 | 0.37796 | 0.44449 | 0.17755 | 0.12599 | 0.25198 | 0.25198 | 0.089439 | 0 | 0.00039996 | 0.00039996 | 0.04 | 0.04 | 0.0010639 | 0.47293 | 0.474 | 2 | 5 | 0.4 | 2 | 0.44449 | 0.89992 | 1.7998 | 1.7998 | 0.69279 |  | 0.0016 | 0.0016 | 0.11424 | 0.2 | 0.31424 | 0 | 0 | 0 | #DIV/0! | 0 | 0 | 0 | 0 | 0 | 0 | 0 | 0 | 0 | 0 | 0 | 0 | 0 | 0 | 0 | 0 | 0 | 0 | 0 | 0 | 0 | 0 | 0 | 0 | 0 | 0 | 0.0015199 | 0.0735 | 0.03234 | 0.00039996 | 0.9776 | 67.1683 | 0.31424 | 0 | 0
|  |  | 10.6667 |  |  |  |  | 16 | 2.1333 | 42 | 0.050794 | 1 | 0.39036 | 0.45906 | 0.15058 | 0.13012 | 0.26024 | 0.26024 | 0.093874 | 0 | 0.00044062 | 0.00044062 | 0.042667 | 0.042667 | 0.001172 | 0.48844 | 0.48961 | 2.1333 | 5 | 0.42667 | 2 | 0.45906 | 0.92943 | 1.8589 | 1.8589 | 0.72715 |  | 0.0018204 | 0.0018204 | 0.11424 | 0.21333 | 0.32757 | 0 | 0 | 0 | #DIV/0! | 0 | 0 | 0 | 0 | 0 | 0 | 0 | 0 | 0 | 0 | 0 | 0 | 0 | 0 | 0 | 0 | 0 | 0 | 0 | 0 | 0 | 0 | 0 | 0 | 0 | 0 | 0.0016743 | 0.0735 | 0.03234 | 0.00044062 | 1.0123 | 67.819 | 0.32757 | 0 | 0
|  |  | 11.3333 |  |  |  |  | 17 | 2.2667 | 42 | 0.053968 | 1 | 0.40237 | 0.47319 | 0.12443 | 0.13412 | 0.26825 | 0.26825 | 0.098241 | 0 | 0.00048256 | 0.00048256 | 0.045333 | 0.045333 | 0.0012836 | 0.50347 | 0.50476 | 2.2667 | 5 | 0.45333 | 2 | 0.47319 | 0.95803 | 1.9161 | 1.9161 | 0.76097 |  | 0.0020551 | 0.0020551 | 0.11424 | 0.22667 | 0.34091 | 0 | 0 | 0 | #DIV/0! | 0 | 0 | 0 | 0 | 0 | 0 | 0 | 0 | 0 | 0 | 0 | 0 | 0 | 0 | 0 | 0 | 0 | 0 | 0 | 0 | 0 | 0 | 0 | 0 | 0 | 0 | 0.0018337 | 0.0735 | 0.03234 | 0.00048256 | 1.0465 | 68.413 | 0.34091 | 0 | 0
|  |  | 12 |  |  |  |  | 18 | 2.4 | 42 | 0.057143 | 1 | 0.41404 | 0.48691 | 0.09905 | 0.13801 | 0.27603 | 0.27603 | 0.10254 | 0 | 0.00052576 | 0.00052576 | 0.048 | 0.048 | 0.0013985 | 0.51807 | 0.51947 | 2.4 | 5 | 0.48 | 2 | 0.48691 | 0.98581 | 1.9716 | 1.9716 | 0.7943 |  | 0.002304 | 0.002304 | 0.11424 | 0.24 | 0.35424 | 0 | 0 | 0 | #DIV/0! | 0 | 0 | 0 | 0 | 0 | 0 | 0 | 0 | 0 | 0 | 0 | 0 | 0 | 0 | 0 | 0 | 0 | 0 | 0 | 0 | 0 | 0 | 0 | 0 | 0 | 0 | 0.0019979 | 0.0735 | 0.03234 | 0.00052576 | 1.0804 | 68.958 | 0.35424 | 0 | 0
|  |  | 12.6667 |  |  |  |  | 19 | 2.5333 | 42 | 0.060317 | 1 | 0.42538 | 0.50025 | 0.074362 | 0.14179 | 0.28359 | 0.28359 | 0.10679 | 0 | 0.00057018 | 0.00057018 | 0.050667 | 0.050667 | 0.0015167 | 0.53227 | 0.53378 | 2.5333 | 5 | 0.50667 | 2 | 0.50025 | 1.0128 | 2.0256 | 2.0256 | 0.82717 |  | 0.0025671 | 0.0025671 | 0.11424 | 0.25333 | 0.36757 | 0 | 0 | 0 | #DIV/0! | 0 | 0 | 0 | 0 | 0 | 0 | 0 | 0 | 0 | 0 | 0 | 0 | 0 | 0 | 0 | 0 | 0 | 0 | 0 | 0 | 0 | 0 | 0 | 0 | 0 | 0 | 0.0021667 | 0.0735 | 0.03234 | 0.00057018 | 1.1138 | 69.4603 | 0.36757 | 0 | 0
|  |  | 13.3333 |  |  |  |  | 20 | 2.6667 | 42 | 0.063492 | 1 | 0.43644 | 0.51325 | 0.050316 | 0.14548 | 0.29096 | 0.29096 | 0.11098 | 0 | 0.00061578 | 0.00061578 | 0.053333 | 0.053333 | 0.001638 | 0.54609 | 0.54773 | 2.6667 | 5 | 0.53333 | 2 | 0.51325 | 1.0391 | 2.0783 | 2.0783 | 0.85962 |  | 0.0028444 | 0.0028444 | 0.11424 | 0.26667 | 0.38091 | 0 | 0 | 0 | #DIV/0! | 0 | 0 | 0 | 0 | 0 | 0 | 0 | 0 | 0 | 0 | 0 | 0 | 0 | 0 | 0 | 0 | 0 | 0 | 0 | 0 | 0 | 0 | 0 | 0 | 0 | 0 | 0.00234 | 0.0735 | 0.03234 | 0.00061578 | 1.1469 | 69.9249 | 0.38091 | 0 | 0
|  |  | 14 |  |  |  |  | 21 | 2.8 | 42 | 0.066667 | 1 | 0.44721 | 0.52592 | 0.026863 | 0.14907 | 0.29814 | 0.29814 | 0.11511 | 0 | 0.00066254 | 0.00066254 | 0.056 | 0.056 | 0.0017624 | 0.55958 | 0.56134 | 2.8 | 5 | 0.56 | 2 | 0.52592 | 1.0648 | 2.1296 | 2.1296 | 0.89165 |  | 0.003136 | 0.003136 | 0.11424 | 0.28 | 0.39424 | 0 | 0 | 0 | #DIV/0! | 0 | 0 | 0 | 0 | 0 | 0 | 0 | 0 | 0 | 0 | 0 | 0 | 0 | 0 | 0 | 0 | 0 | 0 | 0 | 0 | 0 | 0 | 0 | 0 | 0 | 0 | 0.0025176 | 0.0735 | 0.03234 | 0.00066254 | 1.1797 | 70.3564 | 0.39424 | 0 | 0
|  |  | 14.6667 |  |  |  |  | 22 | 2.9333 | 42 | 0.069841 | 1 | 0.45774 | 0.5383 | 0.0039627 | 0.15258 | 0.30516 | 0.30516 | 0.1192 | 0 | 0.00071042 | 0.00071042 | 0.058667 | 0.058667 | 0.0018897 | 0.57275 | 0.57464 | 2.9333 | 5 | 0.58667 | 2 | 0.5383 | 1.0899 | 2.1797 | 2.1797 | 0.92331 |  | 0.0034418 | 0.0034418 | 0.11424 | 0.29333 | 0.40757 | 0 | 0 | 0 | #DIV/0! | 0 | 0 | 0 | 0 | 0 | 0 | 0 | 0 | 0 | 0 | 0 | 0 | 0 | 0 | 0 | 0 | 0 | 0 | 0 | 0 | 0 | 0 | 0 | 0 | 0 | 0 | 0.0026996 | 0.0735 | 0.03234 | 0.00071042 | 1.2122 | 70.7583 | 0.40757 | 0 | 0
|  |  | 15.3333 |  |  |  |  | 23 | 3.0667 | 42 | 0.073016 | 2 | 0.45956 | 0.54044 | 0 | 0.15888 | 0.30637 | 0.31207 | 0.12327 | 0 | 0.00075978 | 0.00075978 | 0.061333 | 0.061333 | 0.002021 | 0.59641 | 0.59843 | 3.0667 | 5 | 0.61333 | 2 | 0.54044 | 1.1349 | 2.1884 | 2.2291 | 0.95485 |  | 0.0037618 | 0.0037618 | 0.11424 | 0.30667 | 0.42091 | 0 | 0 | 0 | #DIV/0! | 0 | 0 | 0 | 0 | 0 | 0 | 0 | 0 | 0 | 0 | 0 | 0 | 0 | 0 | 0 | 0 | 0 | 0 | 0 | 0 | 0 | 0 | 0 | 0 | 0 | 0 | 0.0028872 | 0.0735 | 0.03234 | 0.00075978 | 1.2553 | 70.9561 | 0.42091 | 0 | 0
|  |  | 16 |  |  |  |  | 24 | 3.2 | 42 | 0.07619 | 2 | 0.45956 | 0.54044 | 0 | 0.16579 | 0.30637 | 0.31898 | 0.12738 | 0 | 0.00081132 | 0.00081132 | 0.064 | 0.064 | 0.0021581 | 0.62234 | 0.6245 | 3.2 | 5 | 0.64 | 2 | 0.54044 | 1.1842 | 2.1884 | 2.2784 | 0.9867 |  | 0.004096 | 0.004096 | 0.11424 | 0.32 | 0.43424 | 0 | 0 | 0 | #DIV/0! | 0 | 0 | 0 | 0 | 0 | 0 | 0 | 0 | 0 | 0 | 0 | 0 | 0 | 0 | 0 | 0 | 0 | 0 | 0 | 0 | 0 | 0 | 0 | 0 | 0 | 0 | 0.003083 | 0.0735 | 0.03234 | 0.00081132 | 1.3006 | 71.1021 | 0.43424 | 0 | 0
|  |  | 16.6667 |  |  |  |  | 25 | 3.3333 | 42 | 0.079365 | 2 | 0.45956 | 0.54044 | 0 | 0.1727 | 0.30637 | 0.32588 | 0.13153 | 0 | 0.00086504 | 0.00086504 | 0.066667 | 0.066667 | 0.002301 | 0.64827 | 0.65057 | 3.3333 | 5 | 0.66667 | 2 | 0.54044 | 1.2336 | 2.1884 | 2.3277 | 1.0188 |  | 0.0044444 | 0.0044444 | 0.11424 | 0.33333 | 0.44757 | 0 | 0 | 0 | #DIV/0! | 0 | 0 | 0 | 0 | 0 | 0 | 0 | 0 | 0 | 0 | 0 | 0 | 0 | 0 | 0 | 0 | 0 | 0 | 0 | 0 | 0 | 0 | 0 | 0 | 0 | 0 | 0.0032872 | 0.0735 | 0.03234 | 0.00086504 | 1.3459 | 71.2365 | 0.44757 | 0 | 0
|  |  | 17.3333 |  |  |  |  | 26 | 3.4667 | 42 | 0.08254 | 2 | 0.45956 | 0.54044 | 0 | 0.17961 | 0.30637 | 0.33279 | 0.13572 | 0 | 0.00092097 | 0.00092097 | 0.069333 | 0.069333 | 0.0024498 | 0.6742 | 0.67665 | 3.4667 | 5 | 0.69333 | 2 | 0.54044 | 1.2829 | 2.1884 | 2.3771 | 1.0513 |  | 0.0048071 | 0.0048071 | 0.11424 | 0.34667 | 0.46091 | 0 | 0 | 0 | #DIV/0! | 0 | 0 | 0 | 0 | 0 | 0 | 0 | 0 | 0 | 0 | 0 | 0 | 0 | 0 | 0 | 0 | 0 | 0 | 0 | 0 | 0 | 0 | 0 | 0 | 0 | 0 | 0.0034997 | 0.0735 | 0.03234 | 0.00092097 | 1.3913 | 71.3605 | 0.46091 | 0 | 0
|  |  | 18 |  |  |  |  | 27 | 3.6 | 42 | 0.085714 | 2 | 0.45956 | 0.54044 | 0 | 0.18651 | 0.30637 | 0.3397 | 0.13993 | 0 | 0.00097908 | 0.00097908 | 0.072 | 0.072 | 0.0026044 | 0.70013 | 0.70274 | 3.6 | 5 | 0.72 | 2 | 0.54044 | 1.3322 | 2.1884 | 2.4264 | 1.0839 |  | 0.005184 | 0.005184 | 0.11424 | 0.36 | 0.47424 | 0 | 0 | 0 | #DIV/0! | 0 | 0 | 0 | 0 | 0 | 0 | 0 | 0 | 0 | 0 | 0 | 0 | 0 | 0 | 0 | 0 | 0 | 0 | 0 | 0 | 0 | 0 | 0 | 0 | 0 | 0 | 0.0037205 | 0.0735 | 0.03234 | 0.00097908 | 1.4367 | 71.4753 | 0.47424 | 0 | 0
|  |  | 18.6667 |  |  |  |  | 28 | 3.7333 | 42 | 0.088889 | 2 | 0.45956 | 0.54044 | 0 | 0.19342 | 0.30637 | 0.34661 | 0.14418 | 0 | 0.0010394 | 0.0010394 | 0.074667 | 0.074667 | 0.0027648 | 0.72606 | 0.72883 | 3.7333 | 5 | 0.74667 | 2 | 0.54044 | 1.3816 | 2.1884 | 2.4758 | 1.1168 |  | 0.0055751 | 0.0055751 | 0.11424 | 0.37333 | 0.48757 | 0 | 0 | 0 | #DIV/0! | 0 | 0 | 0 | 0 | 0 | 0 | 0 | 0 | 0 | 0 | 0 | 0 | 0 | 0 | 0 | 0 | 0 | 0 | 0 | 0 | 0 | 0 | 0 | 0 | 0 | 0 | 0.0039497 | 0.0735 | 0.03234 | 0.0010394 | 1.4821 | 71.5819 | 0.48757 | 0 | 0
|  |  | 19.3333 |  |  |  |  | 29 | 3.8667 | 42 | 0.092063 | 2 | 0.45956 | 0.54044 | 0 | 0.20033 | 0.30637 | 0.35352 | 0.14845 | 0 | 0.0011019 | 0.0011019 | 0.077333 | 0.077333 | 0.002931 | 0.752 | 0.75493 | 3.8667 | 5 | 0.77333 | 2 | 0.54044 | 1.4309 | 2.1884 | 2.5251 | 1.1499 |  | 0.0059804 | 0.0059804 | 0.11424 | 0.38667 | 0.50091 | 0 | 0 | 0 | #DIV/0! | 0 | 0 | 0 | 0 | 0 | 0 | 0 | 0 | 0 | 0 | 0 | 0 | 0 | 0 | 0 | 0 | 0 | 0 | 0 | 0 | 0 | 0 | 0 | 0 | 0 | 0 | 0.0041872 | 0.0735 | 0.03234 | 0.0011019 | 1.5276 | 71.6809 | 0.50091 | 0 | 0
|  |  | 20 |  |  |  |  | 30 | 4 | 42 | 0.095238 | 2 | 0.45956 | 0.54044 | 0 | 0.20724 | 0.30637 | 0.36042 | 0.15275 | 0 | 0.0011666 | 0.0011666 | 0.08 | 0.08 | 0.0031031 | 0.77793 | 0.78103 | 4 | 5 | 0.8 | 2 | 0.54044 | 1.4803 | 2.1884 | 2.5745 | 1.1832 |  | 0.0064 | 0.0064 | 0.11424 | 0.4 | 0.51424 | 0 | 0 | 0 | #DIV/0! | 0 | 0 | 0 | 0 | 0 | 0 | 0 | 0 | 0 | 0 | 0 | 0 | 0 | 0 | 0 | 0 | 0 | 0 | 0 | 0 | 0 | 0 | 0 | 0 | 0 | 0 | 0.004433 | 0.0735 | 0.03234 | 0.0011666 | 1.5731 | 71.7732 | 0.51424 | 0 | 0
|  |  | 20.6667 |  |  |  |  | 31 | 4.1333 | 42 | 0.098413 | 2 | 0.45956 | 0.54044 | 0 | 0.21415 | 0.30637 | 0.36733 | 0.15706 | 0 | 0.0012335 | 0.0012335 | 0.082667 | 0.082667 | 0.003281 | 0.80386 | 0.80714 | 4.1333 | 5 | 0.82667 | 2 | 0.54044 | 1.5296 | 2.1884 | 2.6238 | 1.2166 |  | 0.0068338 | 0.0068338 | 0.11424 | 0.41333 | 0.52757 | 0 | 0 | 0 | #DIV/0! | 0 | 0 | 0 | 0 | 0 | 0 | 0 | 0 | 0 | 0 | 0 | 0 | 0 | 0 | 0 | 0 | 0 | 0 | 0 | 0 | 0 | 0 | 0 | 0 | 0 | 0 | 0.0046872 | 0.0735 | 0.03234 | 0.0012335 | 1.6186 | 71.8594 | 0.52757 | 0 | 0
|  |  | 21.3333 |  |  |  |  | 32 | 4.2667 | 42 | 0.10159 | 2 | 0.45956 | 0.54044 | 0 | 0.22105 | 0.30637 | 0.37424 | 0.1614 | 0 | 0.0013025 | 0.0013025 | 0.085333 | 0.085333 | 0.0034648 | 0.82979 | 0.83325 | 4.2667 | 5 | 0.85333 | 2 | 0.54044 | 1.579 | 2.1884 | 2.6731 | 1.2502 |  | 0.0072818 | 0.0072818 | 0.11424 | 0.42667 | 0.54091 | 0 | 0 | 0 | #DIV/0! | 0 | 0 | 0 | 0 | 0 | 0 | 0 | 0 | 0 | 0 | 0 | 0 | 0 | 0 | 0 | 0 | 0 | 0 | 0 | 0 | 0 | 0 | 0 | 0 | 0 | 0 | 0.0049497 | 0.0735 | 0.03234 | 0.0013025 | 1.6642 | 71.94 | 0.54091 | 0 | 0
|  |  | 22 |  |  |  |  | 33 | 4.4 | 42 | 0.10476 | 2 | 0.45956 | 0.54044 | 0 | 0.22796 | 0.30637 | 0.38115 | 0.16576 | 0 | 0.0013738 | 0.0013738 | 0.088 | 0.088 | 0.0036544 | 0.85572 | 0.85937 | 4.4 | 5 | 0.88 | 2 | 0.54044 | 1.6283 | 2.1884 | 2.7225 | 1.284 |  | 0.007744 | 0.007744 | 0.11424 | 0.44 | 0.55424 | 0 | 0 | 0 | #DIV/0! | 0 | 0 | 0 | 0 | 0 | 0 | 0 | 0 | 0 | 0 | 0 | 0 | 0 | 0 | 0 | 0 | 0 | 0 | 0 | 0 | 0 | 0 | 0 | 0 | 0 | 0 | 0.0052205 | 0.0735 | 0.03234 | 0.0013738 | 1.7098 | 72.0155 | 0.55424 | 0 | 0
|  |  | 22.6667 |  |  |  |  | 34 | 4.5333 | 42 | 0.10794 | 2 | 0.45956 | 0.54044 | 0 | 0.23487 | 0.30637 | 0.38806 | 0.17013 | 0 | 0.0014473 | 0.0014473 | 0.090667 | 0.090667 | 0.0038498 | 0.88165 | 0.8855 | 4.5333 | 5 | 0.90667 | 2 | 0.54044 | 1.6776 | 2.1884 | 2.7718 | 1.3179 |  | 0.0082204 | 0.0082204 | 0.11424 | 0.45333 | 0.56757 | 0 | 0 | 0 | #DIV/0! | 0 | 0 | 0 | 0 | 0 | 0 | 0 | 0 | 0 | 0 | 0 | 0 | 0 | 0 | 0 | 0 | 0 | 0 | 0 | 0 | 0 | 0 | 0 | 0 | 0 | 0 | 0.0054997 | 0.0735 | 0.03234 | 0.0014473 | 1.7554 | 72.0864 | 0.56757 | 0 | 0
|  |  | 23.3333 |  |  |  |  | 35 | 4.6667 | 42 | 0.11111 | 2 | 0.45956 | 0.54044 | 0 | 0.24178 | 0.30637 | 0.39496 | 0.17452 | 0 | 0.0015229 | 0.0015229 | 0.093333 | 0.093333 | 0.004051 | 0.90758 | 0.91163 | 4.6667 | 5 | 0.93333 | 2 | 0.54044 | 1.727 | 2.1884 | 2.8212 | 1.3519 |  | 0.0087111 | 0.0087111 | 0.11424 | 0.46667 | 0.58091 | 0 | 0 | 0 | #DIV/0! | 0 | 0 | 0 | 0 | 0 | 0 | 0 | 0 | 0 | 0 | 0 | 0 | 0 | 0 | 0 | 0 | 0 | 0 | 0 | 0 | 0 | 0 | 0 | 0 | 0 | 0 | 0.0057872 | 0.0735 | 0.03234 | 0.0015229 | 1.8011 | 72.1531 | 0.58091 | 0 | 0
|  |  | 24 |  |  |  |  | 36 | 4.8 | 42 | 0.11429 | 2 | 0.45956 | 0.54044 | 0 | 0.24869 | 0.30637 | 0.40187 | 0.17893 | 0 | 0.0016008 | 0.0016008 | 0.096 | 0.096 | 0.0042581 | 0.93351 | 0.93777 | 4.8 | 5 | 0.96 | 2 | 0.54044 | 1.7763 | 2.1884 | 2.8705 | 1.386 |  | 0.009216 | 0.009216 | 0.11424 | 0.48 | 0.59424 | 0 | 0 | 0 | #DIV/0! | 0 | 0 | 0 | 0 | 0 | 0 | 0 | 0 | 0 | 0 | 0 | 0 | 0 | 0 | 0 | 0 | 0 | 0 | 0 | 0 | 0 | 0 | 0 | 0 | 0 | 0 | 0.006083 | 0.0735 | 0.03234 | 0.0016008 | 1.8467 | 72.2157 | 0.59424 | 0 | 0
|  |  | 24.6667 |  |  |  |  | 37 | 4.9333 | 42 | 0.11746 | 2 | 0.45956 | 0.54044 | 0 | 0.25559 | 0.30637 | 0.40878 | 0.18335 | 0 | 0.0016808 | 0.0016808 | 0.098667 | 0.098667 | 0.004471 | 0.95944 | 0.96391 | 4.9333 | 5 | 0.98667 | 2 | 0.54044 | 1.8257 | 2.1884 | 2.9199 | 1.4202 |  | 0.0097351 | 0.0097351 | 0.11424 | 0.49333 | 0.60757 | 0 | 0 | 0 | #DIV/0! | 0 | 0 | 0 | 0 | 0 | 0 | 0 | 0 | 0 | 0 | 0 | 0 | 0 | 0 | 0 | 0 | 0 | 0 | 0 | 0 | 0 | 0 | 0 | 0 | 0 | 0 | 0.0063872 | 0.0735 | 0.03234 | 0.0016808 | 1.8925 | 72.2748 | 0.60757 | 0 | 0
|  |  | 25.3333 |  |  |  |  | 38 | 5.0667 | 42 | 0.12063 | 2 | 0.45956 | 0.54044 | 0 | 0.2625 | 0.30637 | 0.41569 | 0.18778 | 0 | 0.0017631 | 0.0017631 | 0.10133 | 0.10133 | 0.0046898 | 0.98537 | 0.99006 | 5.0667 | 5 | 1.0133 | 2 | 0.54044 | 1.875 | 2.1884 | 2.9692 | 1.4545 |  | 0.010268 | 0.010268 | 0.11424 | 0.50667 | 0.62091 | 0 | 0 | 0 | #DIV/0! | 0 | 0 | 0 | 0 | 0 | 0 | 0 | 0 | 0 | 0 | 0 | 0 | 0 | 0 | 0 | 0 | 0 | 0 | 0 | 0 | 0 | 0 | 0 | 0 | 0 | 0 | 0.0066997 | 0.0735 | 0.03234 | 0.0017631 | 1.9382 | 72.3306 | 0.62091 | 0 | 0
|  |  | 26 |  |  |  |  | 39 | 5.2 | 42 | 0.12381 | 2 | 0.45956 | 0.54044 | 0 | 0.26941 | 0.30637 | 0.4226 | 0.19222 | 0 | 0.0018475 | 0.0018475 | 0.104 | 0.104 | 0.0049144 | 1.0113 | 1.0162 | 5.2 | 5 | 1.04 | 2 | 0.54044 | 1.9244 | 2.1884 | 3.0185 | 1.489 |  | 0.010816 | 0.010816 | 0.11424 | 0.52 | 0.63424 | 0 | 0 | 0 | #DIV/0! | 0 | 0 | 0 | 0 | 0 | 0 | 0 | 0 | 0 | 0 | 0 | 0 | 0 | 0 | 0 | 0 | 0 | 0 | 0 | 0 | 0 | 0 | 0 | 0 | 0 | 0 | 0.0070205 | 0.0735 | 0.03234 | 0.0018475 | 1.984 | 72.3832 | 0.63424 | 0 | 0
|  |  | 26.6667 |  |  |  |  | 40 | 5.3333 | 42 | 0.12698 | 2 | 0.45956 | 0.54044 | 0 | 0.27632 | 0.30637 | 0.4295 | 0.19668 | 0 | 0.0019341 | 0.0019341 | 0.10667 | 0.10667 | 0.0051448 | 1.0372 | 1.0424 | 5.3333 | 5 | 1.0667 | 2 | 0.54044 | 1.9737 | 2.1884 | 3.0679 | 1.5235 |  | 0.011378 | 0.011378 | 0.11424 | 0.53333 | 0.64757 | 0 | 0 | 0 | #DIV/0! | 0 | 0 | 0 | 0 | 0 | 0 | 0 | 0 | 0 | 0 | 0 | 0 | 0 | 0 | 0 | 0 | 0 | 0 | 0 | 0 | 0 | 0 | 0 | 0 | 0 | 0 | 0.0073497 | 0.0735 | 0.03234 | 0.0019341 | 2.0298 | 72.433 | 0.64757 | 0 | 0
|  |  | 27.3333 |  |  |  |  | 41 | 5.4667 | 42 | 0.13016 | 2 | 0.45956 | 0.54044 | 0 | 0.28323 | 0.30637 | 0.43641 | 0.20114 | 0 | 0.0020229 | 0.0020229 | 0.10933 | 0.10933 | 0.005381 | 1.0632 | 1.0685 | 5.4667 | 5 | 1.0933 | 2 | 0.54044 | 2.023 | 2.1884 | 3.1172 | 1.5581 |  | 0.011954 | 0.011954 | 0.11424 | 0.54667 | 0.66091 | 0 | 0 | 0 | #DIV/0! | 0 | 0 | 0 | 0 | 0 | 0 | 0 | 0 | 0 | 0 | 0 | 0 | 0 | 0 | 0 | 0 | 0 | 0 | 0 | 0 | 0 | 0 | 0 | 0 | 0 | 0 | 0.0076872 | 0.0735 | 0.03234 | 0.0020229 | 2.0756 | 72.4802 | 0.66091 | 0 | 0
|  |  | 28 |  |  |  |  | 42 | 5.6 | 42 | 0.13333 | 2 | 0.45956 | 0.54044 | 0 | 0.29013 | 0.30637 | 0.44332 | 0.20562 | 0 | 0.002114 | 0.002114 | 0.112 | 0.112 | 0.0056231 | 1.0891 | 1.0947 | 5.6 | 5 | 1.12 | 2 | 0.54044 | 2.0724 | 2.1884 | 3.1666 | 1.5927 |  | 0.012544 | 0.012544 | 0.11424 | 0.56 | 0.67424 | 0 | 0 | 0 | #DIV/0! | 0 | 0 | 0 | 0 | 0 | 0 | 0 | 0 | 0 | 0 | 0 | 0 | 0 | 0 | 0 | 0 | 0 | 0 | 0 | 0 | 0 | 0 | 0 | 0 | 0 | 0 | 0.008033 | 0.0735 | 0.03234 | 0.002114 | 2.1215 | 72.5249 | 0.67424 | 0 | 0
|  |  | 28.6667 |  |  |  |  | 43 | 5.7333 | 42 | 0.13651 | 2 | 0.45956 | 0.54044 | 0 | 0.29704 | 0.30637 | 0.45023 | 0.2101 | 0 | 0.0022072 | 0.0022072 | 0.11467 | 0.11467 | 0.005871 | 1.115 | 1.1209 | 5.7333 | 5 | 1.1467 | 2 | 0.54044 | 2.1217 | 2.1884 | 3.2159 | 1.6274 |  | 0.013148 | 0.013148 | 0.11424 | 0.57333 | 0.68757 | 0 | 0 | 0 | #DIV/0! | 0 | 0 | 0 | 0 | 0 | 0 | 0 | 0 | 0 | 0 | 0 | 0 | 0 | 0 | 0 | 0 | 0 | 0 | 0 | 0 | 0 | 0 | 0 | 0 | 0 | 0 | 0.0083872 | 0.0735 | 0.03234 | 0.0022072 | 2.1674 | 72.5672 | 0.68757 | 0 | 0
|  |  | 29.3333 |  |  |  |  | 44 | 5.8667 | 42 | 0.13968 | 2 | 0.45956 | 0.54044 | 0 | 0.30395 | 0.30637 | 0.45714 | 0.2146 | 0 | 0.0023026 | 0.0023026 | 0.11733 | 0.11733 | 0.0061248 | 1.141 | 1.1471 | 5.8667 | 5 | 1.1733 | 2 | 0.54044 | 2.1711 | 2.1884 | 3.2653 | 1.6622 |  | 0.013767 | 0.013767 | 0.11424 | 0.58667 | 0.70091 | 0 | 0 | 0 | #DIV/0! | 0 | 0 | 0 | 0 | 0 | 0 | 0 | 0 | 0 | 0 | 0 | 0 | 0 | 0 | 0 | 0 | 0 | 0 | 0 | 0 | 0 | 0 | 0 | 0 | 0 | 0 | 0.0087497 | 0.0735 | 0.03234 | 0.0023026 | 2.2133 | 72.6074 | 0.70091 | 0 | 0
|  |  | 30 |  |  |  |  | 45 | 6 | 42 | 0.14286 | 2 | 0.45956 | 0.54044 | 0 | 0.31086 | 0.30637 | 0.46404 | 0.2191 | 0 | 0.0024001 | 0.0024001 | 0.12 | 0.12 | 0.0063844 | 1.1669 | 1.1733 | 6 | 5 | 1.2 | 2 | 0.54044 | 2.2204 | 2.1884 | 3.3146 | 1.6971 |  | 0.0144 | 0.0144 | 0.11424 | 0.6 | 0.71424 | 0 | 0 | 0 | #DIV/0! | 0 | 0 | 0 | 0 | 0 | 0 | 0 | 0 | 0 | 0 | 0 | 0 | 0 | 0 | 0 | 0 | 0 | 0 | 0 | 0 | 0 | 0 | 0 | 0 | 0 | 0 | 0.0091205 | 0.0735 | 0.03234 | 0.0024001 | 2.2593 | 72.6456 | 0.71424 | 0 | 0
|  |  | 30.6667 |  |  |  |  | 46 | 6.1333 | 42 | 0.14603 | 2 | 0.45956 | 0.54044 | 0 | 0.31777 | 0.30637 | 0.47095 | 0.2236 | 0 | 0.0024999 | 0.0024999 | 0.12267 | 0.12267 | 0.0066498 | 1.1928 | 1.1995 | 6.1333 | 5 | 1.2267 | 2 | 0.54044 | 2.2698 | 2.1884 | 3.3639 | 1.732 |  | 0.015047 | 0.015047 | 0.11424 | 0.61333 | 0.72757 | 0 | 0 | 0 | #DIV/0! | 0 | 0 | 0 | 0 | 0 | 0 | 0 | 0 | 0 | 0 | 0 | 0 | 0 | 0 | 0 | 0 | 0 | 0 | 0 | 0 | 0 | 0 | 0 | 0 | 0 | 0 | 0.0094997 | 0.0735 | 0.03234 | 0.0024999 | 2.3053 | 72.6819 | 0.72757 | 0 | 0
|  |  | 31.3333 |  |  |  |  | 47 | 6.2667 | 42 | 0.14921 | 2 | 0.45956 | 0.54044 | 0 | 0.32467 | 0.30637 | 0.47786 | 0.22812 | 0 | 0.0026019 | 0.0026019 | 0.12533 | 0.12533 | 0.006921 | 1.2188 | 1.2257 | 6.2667 | 5 | 1.2533 | 2 | 0.54044 | 2.3191 | 2.1884 | 3.4133 | 1.767 |  | 0.015708 | 0.015708 | 0.11424 | 0.62667 | 0.74091 | 0 | 0 | 0 | #DIV/0! | 0 | 0 | 0 | 0 | 0 | 0 | 0 | 0 | 0 | 0 | 0 | 0 | 0 | 0 | 0 | 0 | 0 | 0 | 0 | 0 | 0 | 0 | 0 | 0 | 0 | 0 | 0.0098872 | 0.0735 | 0.03234 | 0.0026019 | 2.3513 | 72.7164 | 0.74091 | 0 | 0
|  |  | 32 |  |  |  |  | 48 | 6.4 | 42 | 0.15238 | 2 | 0.45956 | 0.54044 | 0 | 0.33158 | 0.30637 | 0.48477 | 0.23264 | 0 | 0.0027061 | 0.0027061 | 0.128 | 0.128 | 0.0071981 | 1.2447 | 1.2519 | 6.4 | 5 | 1.28 | 2 | 0.54044 | 2.3684 | 2.1884 | 3.4626 | 1.802 |  | 0.016384 | 0.016384 | 0.11424 | 0.64 | 0.75424 | 0 | 0 | 0 | #DIV/0! | 0 | 0 | 0 | 0 | 0 | 0 | 0 | 0 | 0 | 0 | 0 | 0 | 0 | 0 | 0 | 0 | 0 | 0 | 0 | 0 | 0 | 0 | 0 | 0 | 0 | 0 | 0.010283 | 0.0735 | 0.03234 | 0.0027061 | 2.3973 | 72.7493 | 0.75424 | 0 | 0
|  |  | 32.6667 |  |  |  |  | 49 | 6.5333 | 42 | 0.15556 | 2 | 0.45956 | 0.54044 | 0 | 0.33849 | 0.30637 | 0.49168 | 0.23717 | 0 | 0.0028124 | 0.0028124 | 0.13067 | 0.13067 | 0.0074811 | 1.2706 | 1.2781 | 6.5333 | 5 | 1.3067 | 2 | 0.54044 | 2.4178 | 2.1884 | 3.512 | 1.8371 |  | 0.017074 | 0.017074 | 0.11424 | 0.65333 | 0.76757 | 0 | 0 | 0 | #DIV/0! | 0 | 0 | 0 | 0 | 0 | 0 | 0 | 0 | 0 | 0 | 0 | 0 | 0 | 0 | 0 | 0 | 0 | 0 | 0 | 0 | 0 | 0 | 0 | 0 | 0 | 0 | 0.010687 | 0.0735 | 0.03234 | 0.0028124 | 2.4434 | 72.7806 | 0.76757 | 0 | 0
|  |  | 33.3333 |  |  |  |  | 50 | 6.6667 | 42 | 0.15873 | 2 | 0.45956 | 0.54044 | 0 | 0.3454 | 0.30637 | 0.49858 | 0.2417 | 0 | 0.002921 | 0.002921 | 0.13333 | 0.13333 | 0.0077698 | 1.2965 | 1.3043 | 6.6667 | 5 | 1.3333 | 2 | 0.54044 | 2.4671 | 2.1884 | 3.5613 | 1.8722 |  | 0.017778 | 0.017778 | 0.11424 | 0.66667 | 0.78091 | 0 | 0 | 0 | #DIV/0! | 0 | 0 | 0 | 0 | 0 | 0 | 0 | 0 | 0 | 0 | 0 | 0 | 0 | 0 | 0 | 0 | 0 | 0 | 0 | 0 | 0 | 0 | 0 | 0 | 0 | 0 | 0.0111 | 0.0735 | 0.03234 | 0.002921 | 2.4895 | 72.8105 | 0.78091 | 0 | 0
|  |  | 34 |  |  |  |  | 51 | 6.8 | 42 | 0.1619 | 2 | 0.45956 | 0.54044 | 0 | 0.3523 | 0.30637 | 0.50549 | 0.24624 | 0 | 0.0030317 | 0.0030317 | 0.136 | 0.136 | 0.0080644 | 1.3225 | 1.3305 | 6.8 | 5 | 1.36 | 2 | 0.54044 | 2.5165 | 2.1884 | 3.6107 | 1.9074 |  | 0.018496 | 0.018496 | 0.11424 | 0.68 | 0.79424 | 0 | 0 | 0 | #DIV/0! | 0 | 0 | 0 | 0 | 0 | 0 | 0 | 0 | 0 | 0 | 0 | 0 | 0 | 0 | 0 | 0 | 0 | 0 | 0 | 0 | 0 | 0 | 0 | 0 | 0 | 0 | 0.011521 | 0.0735 | 0.03234 | 0.0030317 | 2.5357 | 72.8389 | 0.79424 | 0 | 0
|  |  | 34.6667 |  |  |  |  | 52 | 6.9333 | 42 | 0.16508 | 2 | 0.45956 | 0.54044 | 0 | 0.35921 | 0.30637 | 0.5124 | 0.25079 | 0 | 0.0031447 | 0.0031447 | 0.13867 | 0.13867 | 0.0083648 | 1.3484 | 1.3568 | 6.9333 | 5 | 1.3867 | 2 | 0.54044 | 2.5658 | 2.1884 | 3.66 | 1.9426 |  | 0.019228 | 0.019228 | 0.11424 | 0.69333 | 0.80757 | 0 | 0 | 0 | #DIV/0! | 0 | 0 | 0 | 0 | 0 | 0 | 0 | 0 | 0 | 0 | 0 | 0 | 0 | 0 | 0 | 0 | 0 | 0 | 0 | 0 | 0 | 0 | 0 | 0 | 0 | 0 | 0.01195 | 0.0735 | 0.03234 | 0.0031447 | 2.5818 | 72.8661 | 0.80757 | 0 | 0
|  |  | 35.3333 |  |  |  |  | 53 | 7.0667 | 42 | 0.16825 | 2 | 0.45956 | 0.54044 | 0 | 0.36612 | 0.30637 | 0.51931 | 0.25533 | 0 | 0.0032598 | 0.0032598 | 0.14133 | 0.14133 | 0.0086711 | 1.3743 | 1.383 | 7.0667 | 5 | 1.4133 | 2 | 0.54044 | 2.6151 | 2.1884 | 3.7093 | 1.9778 |  | 0.019975 | 0.019975 | 0.11424 | 0.70667 | 0.82091 | 0 | 0 | 0 | #DIV/0! | 0 | 0 | 0 | 0 | 0 | 0 | 0 | 0 | 0 | 0 | 0 | 0 | 0 | 0 | 0 | 0 | 0 | 0 | 0 | 0 | 0 | 0 | 0 | 0 | 0 | 0 | 0.012387 | 0.0735 | 0.03234 | 0.0032598 | 2.628 | 72.892 | 0.82091 | 0 | 0
|  |  | 36 |  |  |  |  | 54 | 7.2 | 42 | 0.17143 | 2 | 0.45956 | 0.54044 | 0 | 0.37303 | 0.30637 | 0.52621 | 0.25989 | 0 | 0.0033771 | 0.0033771 | 0.144 | 0.144 | 0.0089831 | 1.4003 | 1.4093 | 7.2 | 5 | 1.44 | 2 | 0.54044 | 2.6645 | 2.1884 | 3.7587 | 2.0131 |  | 0.020736 | 0.020736 | 0.11424 | 0.72 | 0.83424 | 0 | 0 | 0 | #DIV/0! | 0 | 0 | 0 | 0 | 0 | 0 | 0 | 0 | 0 | 0 | 0 | 0 | 0 | 0 | 0 | 0 | 0 | 0 | 0 | 0 | 0 | 0 | 0 | 0 | 0 | 0 | 0.012833 | 0.0735 | 0.03234 | 0.0033771 | 2.6743 | 72.9167 | 0.83424 | 0 | 0
|  |  | 36.6667 |  |  |  |  | 55 | 7.3333 | 42 | 0.1746 | 2 | 0.45956 | 0.54044 | 0 | 0.37994 | 0.30637 | 0.53312 | 0.26445 | 0 | 0.0034966 | 0.0034966 | 0.14667 | 0.14667 | 0.0093011 | 1.4262 | 1.4355 | 7.3333 | 5 | 1.4667 | 2 | 0.54044 | 2.7138 | 2.1884 | 3.808 | 2.0484 |  | 0.021511 | 0.021511 | 0.11424 | 0.73333 | 0.84757 | 0 | 0 | 0 | #DIV/0! | 0 | 0 | 0 | 0 | 0 | 0 | 0 | 0 | 0 | 0 | 0 | 0 | 0 | 0 | 0 | 0 | 0 | 0 | 0 | 0 | 0 | 0 | 0 | 0 | 0 | 0 | 0.013287 | 0.0735 | 0.03234 | 0.0034966 | 2.7205 | 72.9404 | 0.84757 | 0 | 0
|  |  | 37.3333 |  |  |  |  | 56 | 7.4667 | 42 | 0.17778 | 2 | 0.45956 | 0.54044 | 0 | 0.38684 | 0.30637 | 0.54003 | 0.26901 | 0 | 0.0036184 | 0.0036184 | 0.14933 | 0.14933 | 0.0096248 | 1.4521 | 1.4618 | 7.4667 | 5 | 1.4933 | 2 | 0.54044 | 2.7632 | 2.1884 | 3.8574 | 2.0838 |  | 0.0223 | 0.0223 | 0.11424 | 0.74667 | 0.86091 | 0 | 0 | 0 | #DIV/0! | 0 | 0 | 0 | 0 | 0 | 0 | 0 | 0 | 0 | 0 | 0 | 0 | 0 | 0 | 0 | 0 | 0 | 0 | 0 | 0 | 0 | 0 | 0 | 0 | 0 | 0 | 0.01375 | 0.0735 | 0.03234 | 0.0036184 | 2.7668 | 72.963 | 0.86091 | 0 | 0
|  |  | 38 |  |  |  |  | 57 | 7.6 | 42 | 0.18095 | 2 | 0.45956 | 0.54044 | 0 | 0.39375 | 0.30637 | 0.54694 | 0.27358 | 0 | 0.0037423 | 0.0037423 | 0.152 | 0.152 | 0.0099544 | 1.4781 | 1.488 | 7.6 | 5 | 1.52 | 2 | 0.54044 | 2.8125 | 2.1884 | 3.9067 | 2.1191 |  | 0.023104 | 0.023104 | 0.11424 | 0.76 | 0.87424 | 0 | 0 | 0 | #DIV/0! | 0 | 0 | 0 | 0 | 0 | 0 | 0 | 0 | 0 | 0 | 0 | 0 | 0 | 0 | 0 | 0 | 0 | 0 | 0 | 0 | 0 | 0 | 0 | 0 | 0 | 0 | 0.014221 | 0.0735 | 0.03234 | 0.0037423 | 2.8132 | 72.9846 | 0.87424 | 0 | 0
|  |  | 38.6667 |  |  |  |  | 58 | 7.7333 | 42 | 0.18413 | 2 | 0.45956 | 0.54044 | 0 | 0.40066 | 0.30637 | 0.55385 | 0.27815 | 0 | 0.0038684 | 0.0038684 | 0.15467 | 0.15467 | 0.01029 | 1.504 | 1.5143 | 7.7333 | 5 | 1.5467 | 2 | 0.54044 | 2.8619 | 2.1884 | 3.956 | 2.1545 |  | 0.023922 | 0.023922 | 0.11424 | 0.77333 | 0.88757 | 0 | 0 | 0 | #DIV/0! | 0 | 0 | 0 | 0 | 0 | 0 | 0 | 0 | 0 | 0 | 0 | 0 | 0 | 0 | 0 | 0 | 0 | 0 | 0 | 0 | 0 | 0 | 0 | 0 | 0 | 0 | 0.0147 | 0.0735 | 0.03234 | 0.0038684 | 2.8595 | 73.0052 | 0.88757 | 0 | 0
|  |  | 39.3333 |  |  |  |  | 59 | 7.8667 | 42 | 0.1873 | 2 | 0.45956 | 0.54044 | 0 | 0.40757 | 0.30637 | 0.56075 | 0.28272 | 0 | 0.0039966 | 0.0039966 | 0.15733 | 0.15733 | 0.010631 | 1.5299 | 1.5406 | 7.8667 | 5 | 1.5733 | 2 | 0.54044 | 2.9112 | 2.1884 | 4.0054 | 2.19 |  | 0.024754 | 0.024754 | 0.11424 | 0.78667 | 0.90091 | 0 | 0 | 0 | #DIV/0! | 0 | 0 | 0 | 0 | 0 | 0 | 0 | 0 | 0 | 0 | 0 | 0 | 0 | 0 | 0 | 0 | 0 | 0 | 0 | 0 | 0 | 0 | 0 | 0 | 0 | 0 | 0.015187 | 0.0735 | 0.03234 | 0.0039966 | 2.9059 | 73.025 | 0.90091 | 0 | 0
|  |  | 40 |  |  |  |  | 60 | 8 | 42 | 0.19048 | 2 | 0.45956 | 0.54044 | 0 | 0.41448 | 0.30637 | 0.56766 | 0.2873 | 0 | 0.0041271 | 0.0041271 | 0.16 | 0.16 | 0.010978 | 1.5559 | 1.5668 | 8 | 5 | 1.6 | 2 | 0.54044 | 2.9605 | 2.1884 | 4.0547 | 2.2254 |  | 0.0256 | 0.0256 | 0.11424 | 0.8 | 0.91424 | 0 | 0 | 0 | #DIV/0! | 0 | 0 | 0 | 0 | 0 | 0 | 0 | 0 | 0 | 0 | 0 | 0 | 0 | 0 | 0 | 0 | 0 | 0 | 0 | 0 | 0 | 0 | 0 | 0 | 0 | 0 | 0.015683 | 0.0735 | 0.03234 | 0.0041271 | 2.9523 | 73.0439 | 0.91424 | 0 | 0
|  |  | 40.6667 |  |  |  |  | 61 | 8.1333 | 42 | 0.19365 | 2 | 0.45956 | 0.54044 | 0 | 0.42138 | 0.30637 | 0.57457 | 0.29188 | 0 | 0.0042598 | 0.0042598 | 0.16267 | 0.16267 | 0.011331 | 1.5818 | 1.5931 | 8.1333 | 5 | 1.6267 | 2 | 0.54044 | 3.0099 | 2.1884 | 4.1041 | 2.2609 |  | 0.02646 | 0.02646 | 0.11424 | 0.81333 | 0.92757 | 0 | 0 | 0 | #DIV/0! | 0 | 0 | 0 | 0 | 0 | 0 | 0 | 0 | 0 | 0 | 0 | 0 | 0 | 0 | 0 | 0 | 0 | 0 | 0 | 0 | 0 | 0 | 0 | 0 | 0 | 0 | 0.016187 | 0.0735 | 0.03234 | 0.0042598 | 2.9988 | 73.062 | 0.92757 | 0 | 0
|  |  | 41.3333 |  |  |  |  | 62 | 8.2667 | 42 | 0.19683 | 2 | 0.45956 | 0.54044 | 0 | 0.42829 | 0.30637 | 0.58148 | 0.29647 | 0 | 0.0043947 | 0.0043947 | 0.16533 | 0.16533 | 0.01169 | 1.6077 | 1.6194 | 8.2667 | 5 | 1.6533 | 2 | 0.54044 | 3.0592 | 2.1884 | 4.1534 | 2.2964 |  | 0.027335 | 0.027335 | 0.11424 | 0.82667 | 0.94091 | 0 | 0 | 0 | #DIV/0! | 0 | 0 | 0 | 0 | 0 | 0 | 0 | 0 | 0 | 0 | 0 | 0 | 0 | 0 | 0 | 0 | 0 | 0 | 0 | 0 | 0 | 0 | 0 | 0 | 0 | 0 | 0.0167 | 0.0735 | 0.03234 | 0.0043947 | 3.0452 | 73.0793 | 0.94091 | 0 | 0
|  |  | 42 |  |  |  |  | 63 | 8.4 | 42 | 0.2 | 2 | 0.45956 | 0.54044 | 0 | 0.4352 | 0.30637 | 0.58839 | 0.30106 | 0 | 0.0045317 | 0.0045317 | 0.168 | 0.168 | 0.012054 | 1.6336 | 1.6457 | 8.4 | 5 | 1.68 | 2 | 0.54044 | 3.1086 | 2.1884 | 4.2028 | 2.332 |  | 0.028224 | 0.028224 | 0.11424 | 0.84 | 0.95424 | 0 | 0 | 0 | #DIV/0! | 0 | 0 | 0 | 0 | 0 | 0 | 0 | 0 | 0 | 0 | 0 | 0 | 0 | 0 | 0 | 0 | 0 | 0 | 0 | 0 | 0 | 0 | 0 | 0 | 0 | 0 | 0.017221 | 0.0735 | 0.03234 | 0.0045317 | 3.0918 | 73.0959 | 0.95424 | 0 | 0
|  |  | 42.6667 |  |  |  |  | 64 | 8.5333 | 42 | 0.20317 | 2 | 0.45956 | 0.54044 | 0 | 0.44211 | 0.30637 | 0.59529 | 0.30565 | 0 | 0.004671 | 0.004671 | 0.17067 | 0.17067 | 0.012425 | 1.6596 | 1.672 | 8.5333 | 5 | 1.7067 | 2 | 0.54044 | 3.1579 | 2.1884 | 4.2521 | 2.3675 |  | 0.029127 | 0.029127 | 0.11424 | 0.85333 | 0.96757 | 0 | 0 | 0 | #DIV/0! | 0 | 0 | 0 | 0 | 0 | 0 | 0 | 0 | 0 | 0 | 0 | 0 | 0 | 0 | 0 | 0 | 0 | 0 | 0 | 0 | 0 | 0 | 0 | 0 | 0 | 0 | 0.01775 | 0.0735 | 0.03234 | 0.004671 | 3.1383 | 73.1118 | 0.96757 | 0 | 0
|  |  | 43.3333 |  |  |  |  | 65 | 8.6667 | 42 | 0.20635 | 2 | 0.45956 | 0.54044 | 0 | 0.44902 | 0.30637 | 0.6022 | 0.31024 | 0 | 0.0048124 | 0.0048124 | 0.17333 | 0.17333 | 0.012801 | 1.6855 | 1.6983 | 8.6667 | 5 | 1.7333 | 2 | 0.54044 | 3.2073 | 2.1884 | 4.3014 | 2.4031 |  | 0.030044 | 0.030044 | 0.11424 | 0.86667 | 0.98091 | 0 | 0 | 0 | #DIV/0! | 0 | 0 | 0 | 0 | 0 | 0 | 0 | 0 | 0 | 0 | 0 | 0 | 0 | 0 | 0 | 0 | 0 | 0 | 0 | 0 | 0 | 0 | 0 | 0 | 0 | 0 | 0.018287 | 0.0735 | 0.03234 | 0.0048124 | 3.1849 | 73.127 | 0.98091 | 0 | 0
|  |  | 44 |  |  |  |  | 66 | 8.8 | 42 | 0.20952 | 2 | 0.45956 | 0.54044 | 0 | 0.45592 | 0.30637 | 0.60911 | 0.31484 | 0 | 0.0049561 | 0.0049561 | 0.176 | 0.176 | 0.013183 | 1.7114 | 1.7246 | 8.8 | 5 | 1.76 | 2 | 0.54044 | 3.2566 | 2.1884 | 4.3508 | 2.4387 |  | 0.030976 | 0.030976 | 0.11424 | 0.88 | 0.99424 | 0 | 0 | 0 | #DIV/0! | 0 | 0 | 0 | 0 | 0 | 0 | 0 | 0 | 0 | 0 | 0 | 0 | 0 | 0 | 0 | 0 | 0 | 0 | 0 | 0 | 0 | 0 | 0 | 0 | 0 | 0 | 0.018833 | 0.0735 | 0.03234 | 0.0049561 | 3.2315 | 73.1415 | 0.99424 | 0 | 0
|  |  | 44.6667 |  |  |  |  | 67 | 8.9333 | 42 | 0.2127 | 2 | 0.45956 | 0.54044 | 0 | 0.46283 | 0.30637 | 0.61602 | 0.31943 | 0 | 0.0051019 | 0.0051019 | 0.17867 | 0.17867 | 0.013571 | 1.7374 | 1.7509 | 8.9333 | 5 | 1.7867 | 2 | 0.54044 | 3.3059 | 2.1884 | 4.4001 | 2.4743 |  | 0.031922 | 0.031922 | 0.11424 | 0.89333 | 1.0076 | 0 | 0 | 0 | #DIV/0! | 0 | 0 | 0 | 0 | 0 | 0 | 0 | 0 | 0 | 0 | 0 | 0 | 0 | 0 | 0 | 0 | 0 | 0 | 0 | 0 | 0 | 0 | 0 | 0 | 0 | 0 | 0.019387 | 0.0735 | 0.03234 | 0.0051019 | 3.2781 | 73.1555 | 1.0076 | 0 | 0
|  |  | 45.3333 |  |  |  |  | 68 | 9.0667 | 42 | 0.21587 | 2 | 0.45956 | 0.54044 | 0 | 0.46974 | 0.30637 | 0.62293 | 0.32404 | 0 | 0.0052499 | 0.0052499 | 0.18133 | 0.18133 | 0.013965 | 1.7633 | 1.7773 | 9.0667 | 5 | 1.8133 | 2 | 0.54044 | 3.3553 | 2.1884 | 4.4495 | 2.51 |  | 0.032882 | 0.032882 | 0.11424 | 0.90667 | 1.0209 | 0 | 0 | 0 | #DIV/0! | 0 | 0 | 0 | 0 | 0 | 0 | 0 | 0 | 0 | 0 | 0 | 0 | 0 | 0 | 0 | 0 | 0 | 0 | 0 | 0 | 0 | 0 | 0 | 0 | 0 | 0 | 0.01995 | 0.0735 | 0.03234 | 0.0052499 | 3.3248 | 73.1689 | 1.0209 | 0 | 0
|  |  | 46 |  |  |  |  | 69 | 9.2 | 42 | 0.21905 | 2 | 0.45956 | 0.54044 | 0 | 0.47665 | 0.30637 | 0.62983 | 0.32864 | 0 | 0.0054002 | 0.0054002 | 0.184 | 0.184 | 0.014364 | 1.7892 | 1.8036 | 9.2 | 5 | 1.84 | 2 | 0.54044 | 3.4046 | 2.1884 | 4.4988 | 2.5456 |  | 0.033856 | 0.033856 | 0.11424 | 0.92 | 1.0342 | 0 | 0 | 0 | #DIV/0! | 0 | 0 | 0 | 0 | 0 | 0 | 0 | 0 | 0 | 0 | 0 | 0 | 0 | 0 | 0 | 0 | 0 | 0 | 0 | 0 | 0 | 0 | 0 | 0 | 0 | 0 | 0.020521 | 0.0735 | 0.03234 | 0.0054002 | 3.3715 | 73.1817 | 1.0342 | 0 | 0
|  |  | 46.6667 |  |  |  |  | 70 | 9.3333 | 42 | 0.22222 | 2 | 0.45956 | 0.54044 | 0 | 0.48356 | 0.30637 | 0.63674 | 0.33324 | 0 | 0.0055526 | 0.0055526 | 0.18667 | 0.18667 | 0.01477 | 1.8152 | 1.8299 | 9.3333 | 5 | 1.8667 | 2 | 0.54044 | 3.454 | 2.1884 | 4.5482 | 2.5813 |  | 0.034844 | 0.034844 | 0.11424 | 0.93333 | 1.0476 | 0 | 0 | 0 | #DIV/0! | 0 | 0 | 0 | 0 | 0 | 0 | 0 | 0 | 0 | 0 | 0 | 0 | 0 | 0 | 0 | 0 | 0 | 0 | 0 | 0 | 0 | 0 | 0 | 0 | 0 | 0 | 0.0211 | 0.0735 | 0.03234 | 0.0055526 | 3.4182 | 73.194 | 1.0476 | 0 | 0
|  |  | 47.3333 |  |  |  |  | 71 | 9.4667 | 42 | 0.2254 | 2 | 0.45956 | 0.54044 | 0 | 0.49046 | 0.30637 | 0.64365 | 0.33785 | 0 | 0.0057072 | 0.0057072 | 0.18933 | 0.18933 | 0.015181 | 1.8411 | 1.8563 | 9.4667 | 5 | 1.8933 | 2 | 0.54044 | 3.5033 | 2.1884 | 4.5975 | 2.617 |  | 0.035847 | 0.035847 | 0.11424 | 0.94667 | 1.0609 | 0 | 0 | 0 | #DIV/0! | 0 | 0 | 0 | 0 | 0 | 0 | 0 | 0 | 0 | 0 | 0 | 0 | 0 | 0 | 0 | 0 | 0 | 0 | 0 | 0 | 0 | 0 | 0 | 0 | 0 | 0 | 0.021687 | 0.0735 | 0.03234 | 0.0057072 | 3.4649 | 73.2057 | 1.0609 | 0 | 0
|  |  | 48 |  |  |  |  | 72 | 9.6 | 42 | 0.22857 | 2 | 0.45956 | 0.54044 | 0 | 0.49737 | 0.30637 | 0.65056 | 0.34246 | 0 | 0.005864 | 0.005864 | 0.192 | 0.192 | 0.015598 | 1.867 | 1.8826 | 9.6 | 5 | 1.92 | 2 | 0.54044 | 3.5527 | 2.1884 | 4.6468 | 2.6527 |  | 0.036864 | 0.036864 | 0.11424 | 0.96 | 1.0742 | 0 | 0 | 0 | #DIV/0! | 0 | 0 | 0 | 0 | 0 | 0 | 0 | 0 | 0 | 0 | 0 | 0 | 0 | 0 | 0 | 0 | 0 | 0 | 0 | 0 | 0 | 0 | 0 | 0 | 0 | 0 | 0.022283 | 0.0735 | 0.03234 | 0.005864 | 3.5117 | 73.217 | 1.0742 | 0 | 0
|  |  | 48.6667 |  |  |  |  | 73 | 9.7333 | 42 | 0.23175 | 2 | 0.45956 | 0.54044 | 0 | 0.50428 | 0.30637 | 0.65747 | 0.34707 | 0 | 0.006023 | 0.006023 | 0.19467 | 0.19467 | 0.016021 | 1.893 | 1.909 | 9.7333 | 5 | 1.9467 | 2 | 0.54044 | 3.602 | 2.1884 | 4.6962 | 2.6884 |  | 0.037895 | 0.037895 | 0.11424 | 0.97333 | 1.0876 | 0 | 0 | 0 | #DIV/0! | 0 | 0 | 0 | 0 | 0 | 0 | 0 | 0 | 0 | 0 | 0 | 0 | 0 | 0 | 0 | 0 | 0 | 0 | 0 | 0 | 0 | 0 | 0 | 0 | 0 | 0 | 0.022887 | 0.0735 | 0.03234 | 0.006023 | 3.5585 | 73.2278 | 1.0876 | 0 | 0
|  |  | 49.3333 |  |  |  |  | 74 | 9.8667 | 42 | 0.23492 | 2 | 0.45956 | 0.54044 | 0 | 0.51119 | 0.30637 | 0.66437 | 0.35169 | 0 | 0.0061842 | 0.0061842 | 0.19733 | 0.19733 | 0.01645 | 1.9189 | 1.9353 | 9.8667 | 5 | 1.9733 | 2 | 0.54044 | 3.6513 | 2.1884 | 4.7455 | 2.7241 |  | 0.03894 | 0.03894 | 0.11424 | 0.98667 | 1.1009 | 0 | 0 | 0 | #DIV/0! | 0 | 0 | 0 | 0 | 0 | 0 | 0 | 0 | 0 | 0 | 0 | 0 | 0 | 0 | 0 | 0 | 0 | 0 | 0 | 0 | 0 | 0 | 0 | 0 | 0 | 0 | 0.0235 | 0.0735 | 0.03234 | 0.0061842 | 3.6054 | 73.2381 | 1.1009 | 0 | 0
|  |  | 50 |  |  |  |  | 75 | 10 | 42 | 0.2381 | 2 | 0.45956 | 0.54044 | 0 | 0.5181 | 0.30637 | 0.67128 | 0.3563 | 0 | 0.0063475 | 0.0063475 | 0.2 | 0.2 | 0.016884 | 1.9448 | 1.9617 | 10 | 5 | 2 | 2 | 0.54044 | 3.7007 | 2.1884 | 4.7949 | 2.7599 |  | 0.04 | 0.04 | 0.11424 | 1 | 1.1142 | 0 | 0 | 0 | #DIV/0! | 0 | 0 | 0 | 0 | 0 | 0 | 0 | 0 | 0 | 0 | 0 | 0 | 0 | 0 | 0 | 0 | 0 | 0 | 0 | 0 | 0 | 0 | 0 | 0 | 0 | 0 | 0.024121 | 0.0735 | 0.03234 | 0.0063475 | 3.6522 | 73.248 | 1.1142 | 0 | 0
|  |  | 50.6667 |  |  |  |  | 76 | 10.1333 | 42 | 0.24127 | 2 | 0.45956 | 0.54044 | 0 | 0.525 | 0.30637 | 0.67819 | 0.36092 | 0 | 0.0065131 | 0.0065131 | 0.20267 | 0.20267 | 0.017325 | 1.9707 | 1.9881 | 10.1333 | 5 | 2.0267 | 2 | 0.54044 | 3.75 | 2.1884 | 4.8442 | 2.7957 |  | 0.041074 | 0.041074 | 0.11424 | 1.0133 | 1.1276 | 0 | 0 | 0 | #DIV/0! | 0 | 0 | 0 | 0 | 0 | 0 | 0 | 0 | 0 | 0 | 0 | 0 | 0 | 0 | 0 | 0 | 0 | 0 | 0 | 0 | 0 | 0 | 0 | 0 | 0 | 0 | 0.02475 | 0.0735 | 0.03234 | 0.0065131 | 3.6992 | 73.2575 | 1.1276 | 0 | 0
|  |  | 51.3333 |  |  |  |  | 77 | 10.2667 | 42 | 0.24444 | 2 | 0.45956 | 0.54044 | 0 | 0.53191 | 0.30637 | 0.6851 | 0.36554 | 0 | 0.0066809 | 0.0066809 | 0.20533 | 0.20533 | 0.017771 | 1.9967 | 2.0144 | 10.2667 | 5 | 2.0533 | 2 | 0.54044 | 3.7994 | 2.1884 | 4.8936 | 2.8314 |  | 0.042162 | 0.042162 | 0.11424 | 1.0267 | 1.1409 | 0 | 0 | 0 | #DIV/0! | 0 | 0 | 0 | 0 | 0 | 0 | 0 | 0 | 0 | 0 | 0 | 0 | 0 | 0 | 0 | 0 | 0 | 0 | 0 | 0 | 0 | 0 | 0 | 0 | 0 | 0 | 0.025387 | 0.0735 | 0.03234 | 0.0066809 | 3.7461 | 73.2666 | 1.1409 | 0 | 0
|  |  | 52 |  |  |  |  | 78 | 10.4 | 42 | 0.24762 | 2 | 0.45956 | 0.54044 | 0 | 0.53882 | 0.30637 | 0.69201 | 0.37016 | 0 | 0.0068508 | 0.0068508 | 0.208 | 0.208 | 0.018223 | 2.0226 | 2.0408 | 10.4 | 5 | 2.08 | 2 | 0.54044 | 3.8487 | 2.1884 | 4.9429 | 2.8672 |  | 0.043264 | 0.043264 | 0.11424 | 1.04 | 1.1542 | 0 | 0 | 0 | #DIV/0! | 0 | 0 | 0 | 0 | 0 | 0 | 0 | 0 | 0 | 0 | 0 | 0 | 0 | 0 | 0 | 0 | 0 | 0 | 0 | 0 | 0 | 0 | 0 | 0 | 0 | 0 | 0.026033 | 0.0735 | 0.03234 | 0.0068508 | 3.7931 | 73.2752 | 1.1542 | 0 | 0
|  |  | 52.6667 |  |  |  |  | 79 | 10.5333 | 42 | 0.25079 | 2 | 0.45956 | 0.54044 | 0 | 0.54573 | 0.30637 | 0.69891 | 0.37478 | 0 | 0.007023 | 0.007023 | 0.21067 | 0.21067 | 0.018681 | 2.0485 | 2.0672 | 10.5333 | 5 | 2.1067 | 2 | 0.54044 | 3.898 | 2.1884 | 4.9922 | 2.903 |  | 0.04438 | 0.04438 | 0.11424 | 1.0533 | 1.1676 | 0 | 0 | 0 | #DIV/0! | 0 | 0 | 0 | 0 | 0 | 0 | 0 | 0 | 0 | 0 | 0 | 0 | 0 | 0 | 0 | 0 | 0 | 0 | 0 | 0 | 0 | 0 | 0 | 0 | 0 | 0 | 0.026687 | 0.0735 | 0.03234 | 0.007023 | 3.8401 | 73.2836 | 1.1676 | 0 | 0
|  |  | 53.3333 |  |  |  |  | 80 | 10.6667 | 42 | 0.25397 | 2 | 0.45956 | 0.54044 | 0 | 0.55263 | 0.30637 | 0.70582 | 0.3794 | 0 | 0.0071973 | 0.0071973 | 0.21333 | 0.21333 | 0.019145 | 2.0745 | 2.0936 | 10.6667 | 5 | 2.1333 | 2 | 0.54044 | 3.9474 | 2.1884 | 5.0416 | 2.9388 |  | 0.045511 | 0.045511 | 0.11424 | 1.0667 | 1.1809 | 0 | 0 | 0 | #DIV/0! | 0 | 0 | 0 | 0 | 0 | 0 | 0 | 0 | 0 | 0 | 0 | 0 | 0 | 0 | 0 | 0 | 0 | 0 | 0 | 0 | 0 | 0 | 0 | 0 | 0 | 0 | 0.02735 | 0.0735 | 0.03234 | 0.0071973 | 3.8871 | 73.2915 | 1.1809 | 0 | 0
|  |  | 54 |  |  |  |  | 81 | 10.8 | 42 | 0.25714 | 2 | 0.45956 | 0.54044 | 0 | 0.55954 | 0.30637 | 0.71273 | 0.38403 | 0 | 0.0073739 | 0.0073739 | 0.216 | 0.216 | 0.019614 | 2.1004 | 2.12 | 10.8 | 5 | 2.16 | 2 | 0.54044 | 3.9967 | 2.1884 | 5.0909 | 2.9747 |  | 0.046656 | 0.046656 | 0.11424 | 1.08 | 1.1942 | 0 | 0 | 0 | #DIV/0! | 0 | 0 | 0 | 0 | 0 | 0 | 0 | 0 | 0 | 0 | 0 | 0 | 0 | 0 | 0 | 0 | 0 | 0 | 0 | 0 | 0 | 0 | 0 | 0 | 0 | 0 | 0.028021 | 0.0735 | 0.03234 | 0.0073739 | 3.9341 | 73.2991 | 1.1942 | 0 | 0
|  |  | 54.6667 |  |  |  |  | 82 | 10.9333 | 42 | 0.26032 | 2 | 0.45956 | 0.54044 | 0 | 0.56645 | 0.30637 | 0.71964 | 0.38865 | 0 | 0.0075526 | 0.0075526 | 0.21867 | 0.21867 | 0.02009 | 2.1263 | 2.1464 | 10.9333 | 5 | 2.1867 | 2 | 0.54044 | 4.0461 | 2.1884 | 5.1403 | 3.0105 |  | 0.047815 | 0.047815 | 0.11424 | 1.0933 | 1.2076 | 0 | 0 | 0 | #DIV/0! | 0 | 0 | 0 | 0 | 0 | 0 | 0 | 0 | 0 | 0 | 0 | 0 | 0 | 0 | 0 | 0 | 0 | 0 | 0 | 0 | 0 | 0 | 0 | 0 | 0 | 0 | 0.0287 | 0.0735 | 0.03234 | 0.0075526 | 3.9812 | 73.3064 | 1.2076 | 0 | 0
|  |  | 55.3333 |  |  |  |  | 83 | 11.0667 | 42 | 0.26349 | 2 | 0.45956 | 0.54044 | 0 | 0.57336 | 0.30637 | 0.72655 | 0.39328 | 0 | 0.0077335 | 0.0077335 | 0.22133 | 0.22133 | 0.020571 | 2.1523 | 2.1728 | 11.0667 | 5 | 2.2133 | 2 | 0.54044 | 4.0954 | 2.1884 | 5.1896 | 3.0463 |  | 0.048988 | 0.048988 | 0.11424 | 1.1067 | 1.2209 | 0 | 0 | 0 | #DIV/0! | 0 | 0 | 0 | 0 | 0 | 0 | 0 | 0 | 0 | 0 | 0 | 0 | 0 | 0 | 0 | 0 | 0 | 0 | 0 | 0 | 0 | 0 | 0 | 0 | 0 | 0 | 0.029387 | 0.0735 | 0.03234 | 0.0077335 | 4.0284 | 73.3133 | 1.2209 | 0 | 0
|  |  | 56 |  |  |  |  | 84 | 11.2 | 42 | 0.26667 | 2 | 0.45956 | 0.54044 | 0 | 0.58027 | 0.30637 | 0.73345 | 0.39791 | 0 | 0.0079166 | 0.0079166 | 0.224 | 0.224 | 0.021058 | 2.1782 | 2.1993 | 11.2 | 5 | 2.24 | 2 | 0.54044 | 4.1448 | 2.1884 | 5.2389 | 3.0822 |  | 0.050176 | 0.050176 | 0.11424 | 1.12 | 1.2342 | 0 | 0 | 0 | #DIV/0! | 0 | 0 | 0 | 0 | 0 | 0 | 0 | 0 | 0 | 0 | 0 | 0 | 0 | 0 | 0 | 0 | 0 | 0 | 0 | 0 | 0 | 0 | 0 | 0 | 0 | 0 | 0.030083 | 0.0735 | 0.03234 | 0.0079166 | 4.0755 | 73.32 | 1.2342 | 0 | 0
|  |  | 56.6667 |  |  |  |  | 85 | 11.3333 | 42 | 0.26984 | 2 | 0.45956 | 0.54044 | 0 | 0.58717 | 0.30637 | 0.74036 | 0.40254 | 0 | 0.0081019 | 0.0081019 | 0.22667 | 0.22667 | 0.021551 | 2.2041 | 2.2257 | 11.3333 | 5 | 2.2667 | 2 | 0.54044 | 4.1941 | 2.1884 | 5.2883 | 3.1181 |  | 0.051378 | 0.051378 | 0.11424 | 1.1333 | 1.2476 | 0 | 0 | 0 | #DIV/0! | 0 | 0 | 0 | 0 | 0 | 0 | 0 | 0 | 0 | 0 | 0 | 0 | 0 | 0 | 0 | 0 | 0 | 0 | 0 | 0 | 0 | 0 | 0 | 0 | 0 | 0 | 0.030787 | 0.0735 | 0.03234 | 0.0081019 | 4.1227 | 73.3263 | 1.2476 | 0 | 0
|  |  | 57.3333 |  |  |  |  | 86 | 11.4667 | 42 | 0.27302 | 2 | 0.45956 | 0.54044 | 0 | 0.59408 | 0.30637 | 0.74727 | 0.40717 | 0 | 0.0082894 | 0.0082894 | 0.22933 | 0.22933 | 0.02205 | 2.2301 | 2.2521 | 11.4667 | 5 | 2.2933 | 2 | 0.54044 | 4.2434 | 2.1884 | 5.3376 | 3.1539 |  | 0.052594 | 0.052594 | 0.11424 | 1.1467 | 1.2609 | 0 | 0 | 0 | #DIV/0! | 0 | 0 | 0 | 0 | 0 | 0 | 0 | 0 | 0 | 0 | 0 | 0 | 0 | 0 | 0 | 0 | 0 | 0 | 0 | 0 | 0 | 0 | 0 | 0 | 0 | 0 | 0.0315 | 0.0735 | 0.03234 | 0.0082894 | 4.1699 | 73.3324 | 1.2609 | 0 | 0
|  |  | 58 |  |  |  |  | 87 | 11.6 | 42 | 0.27619 | 2 | 0.45956 | 0.54044 | 0 | 0.60099 | 0.30637 | 0.75418 | 0.4118 | 0 | 0.0084791 | 0.0084791 | 0.232 | 0.232 | 0.022554 | 2.256 | 2.2785 | 11.6 | 5 | 2.32 | 2 | 0.54044 | 4.2928 | 2.1884 | 5.387 | 3.1898 |  | 0.053824 | 0.053824 | 0.11424 | 1.16 | 1.2742 | 0 | 0 | 0 | #DIV/0! | 0 | 0 | 0 | 0 | 0 | 0 | 0 | 0 | 0 | 0 | 0 | 0 | 0 | 0 | 0 | 0 | 0 | 0 | 0 | 0 | 0 | 0 | 0 | 0 | 0 | 0 | 0.032221 | 0.0735 | 0.03234 | 0.0084791 | 4.2171 | 73.3381 | 1.2742 | 0 | 0
|  |  | 58.6667 |  |  |  |  | 88 | 11.7333 | 42 | 0.27937 | 2 | 0.45956 | 0.54044 | 0 | 0.6079 | 0.30637 | 0.76108 | 0.41644 | 0 | 0.008671 | 0.008671 | 0.23467 | 0.23467 | 0.023065 | 2.2819 | 2.305 | 11.7333 | 5 | 2.3467 | 2 | 0.54044 | 4.3421 | 2.1884 | 5.4363 | 3.2257 |  | 0.055068 | 0.055068 | 0.11424 | 1.1733 | 1.2876 | 0 | 0 | 0 | #DIV/0! | 0 | 0 | 0 | 0 | 0 | 0 | 0 | 0 | 0 | 0 | 0 | 0 | 0 | 0 | 0 | 0 | 0 | 0 | 0 | 0 | 0 | 0 | 0 | 0 | 0 | 0 | 0.03295 | 0.0735 | 0.03234 | 0.008671 | 4.2644 | 73.3436 | 1.2876 | 0 | 0
|  |  | 59.3333 |  |  |  |  | 89 | 11.8667 | 42 | 0.28254 | 2 | 0.45956 | 0.54044 | 0 | 0.61481 | 0.30637 | 0.76799 | 0.42107 | 0 | 0.0088651 | 0.0088651 | 0.23733 | 0.23733 | 0.023581 | 2.3078 | 2.3314 | 11.8667 | 5 | 2.3733 | 2 | 0.54044 | 4.3915 | 2.1884 | 5.4857 | 3.2616 |  | 0.056327 | 0.056327 | 0.11424 | 1.1867 | 1.3009 | 0 | 0 | 0 | #DIV/0! | 0 | 0 | 0 | 0 | 0 | 0 | 0 | 0 | 0 | 0 | 0 | 0 | 0 | 0 | 0 | 0 | 0 | 0 | 0 | 0 | 0 | 0 | 0 | 0 | 0 | 0 | 0.033687 | 0.0735 | 0.03234 | 0.0088651 | 4.3117 | 73.3489 | 1.3009 | 0 | 0
|  |  | 60 |  |  |  |  | 90 | 12 | 42 | 0.28571 | 2 | 0.45956 | 0.54044 | 0 | 0.62171 | 0.30637 | 0.7749 | 0.42571 | 0 | 0.0090614 | 0.0090614 | 0.24 | 0.24 | 0.024103 | 2.3338 | 2.3579 | 12 | 5 | 2.4 | 2 | 0.54044 | 4.4408 | 2.1884 | 5.535 | 3.2975 |  | 0.0576 | 0.0576 | 0.11424 | 1.2 | 1.3142 | 0 | 0 | 0 | #DIV/0! | 0 | 0 | 0 | 0 | 0 | 0 | 0 | 0 | 0 | 0 | 0 | 0 | 0 | 0 | 0 | 0 | 0 | 0 | 0 | 0 | 0 | 0 | 0 | 0 | 0 | 0 | 0.034433 | 0.0735 | 0.03234 | 0.0090614 | 4.3591 | 73.3539 | 1.3142 | 0 | 0
|  |  | 60.6667 |  |  |  |  | 91 | 12.1333 | 42 | 0.28889 | 2 | 0.45956 | 0.54044 | 0 | 0.62862 | 0.30637 | 0.78181 | 0.43034 | 0 | 0.0092598 | 0.0092598 | 0.24267 | 0.24267 | 0.024631 | 2.3597 | 2.3843 | 12.1333 | 5 | 2.4267 | 2 | 0.54044 | 4.4902 | 2.1884 | 5.5843 | 3.3334 |  | 0.058887 | 0.058887 | 0.11424 | 1.2133 | 1.3276 | 0 | 0 | 0 | #DIV/0! | 0 | 0 | 0 | 0 | 0 | 0 | 0 | 0 | 0 | 0 | 0 | 0 | 0 | 0 | 0 | 0 | 0 | 0 | 0 | 0 | 0 | 0 | 0 | 0 | 0 | 0 | 0.035187 | 0.0735 | 0.03234 | 0.0092598 | 4.4064 | 73.3586 | 1.3276 | 0 | 0
|  |  | 61.3333 |  |  |  |  | 92 | 12.2667 | 42 | 0.29206 | 2 | 0.45956 | 0.54044 | 0 | 0.63553 | 0.30637 | 0.78872 | 0.43498 | 0 | 0.0094605 | 0.0094605 | 0.24533 | 0.24533 | 0.025165 | 2.3856 | 2.4108 | 12.2667 | 5 | 2.4533 | 2 | 0.54044 | 4.5395 | 2.1884 | 5.6337 | 3.3694 |  | 0.060188 | 0.060188 | 0.11424 | 1.2267 | 1.3409 | 0 | 0 | 0 | #DIV/0! | 0 | 0 | 0 | 0 | 0 | 0 | 0 | 0 | 0 | 0 | 0 | 0 | 0 | 0 | 0 | 0 | 0 | 0 | 0 | 0 | 0 | 0 | 0 | 0 | 0 | 0 | 0.03595 | 0.0735 | 0.03234 | 0.0094605 | 4.4538 | 73.3631 | 1.3409 | 0 | 0
|  |  | 62 |  |  |  |  | 93 | 12.4 | 42 | 0.29524 | 2 | 0.45956 | 0.54044 | 0 | 0.64244 | 0.30637 | 0.79562 | 0.43962 | 0 | 0.0096633 | 0.0096633 | 0.248 | 0.248 | 0.025704 | 2.4116 | 2.4373 | 12.4 | 5 | 2.48 | 2 | 0.54044 | 4.5888 | 2.1884 | 5.683 | 3.4053 |  | 0.061504 | 0.061504 | 0.11424 | 1.24 | 1.3542 | 0 | 0 | 0 | #DIV/0! | 0 | 0 | 0 | 0 | 0 | 0 | 0 | 0 | 0 | 0 | 0 | 0 | 0 | 0 | 0 | 0 | 0 | 0 | 0 | 0 | 0 | 0 | 0 | 0 | 0 | 0 | 0.036721 | 0.0735 | 0.03234 | 0.0096633 | 4.5012 | 73.3674 | 1.3542 | 0 | 0
|  |  | 62.6667 |  |  |  |  | 94 | 12.5333 | 42 | 0.29841 | 2 | 0.45956 | 0.54044 | 0 | 0.64935 | 0.30637 | 0.80253 | 0.44426 | 0 | 0.0098684 | 0.0098684 | 0.25067 | 0.25067 | 0.02625 | 2.4375 | 2.4638 | 12.5333 | 5 | 2.5067 | 2 | 0.54044 | 4.6382 | 2.1884 | 5.7324 | 3.4412 |  | 0.062834 | 0.062834 | 0.11424 | 1.2533 | 1.3676 | 0 | 0 | 0 | #DIV/0! | 0 | 0 | 0 | 0 | 0 | 0 | 0 | 0 | 0 | 0 | 0 | 0 | 0 | 0 | 0 | 0 | 0 | 0 | 0 | 0 | 0 | 0 | 0 | 0 | 0 | 0 | 0.0375 | 0.0735 | 0.03234 | 0.0098684 | 4.5487 | 73.3714 | 1.3676 | 0 | 0
|  |  | 63.3333 |  |  |  |  | 95 | 12.6667 | 42 | 0.30159 | 2 | 0.45956 | 0.54044 | 0 | 0.65625 | 0.30637 | 0.80944 | 0.4489 | 0 | 0.010076 | 0.010076 | 0.25333 | 0.25333 | 0.026801 | 2.4634 | 2.4902 | 12.6667 | 5 | 2.5333 | 2 | 0.54044 | 4.6875 | 2.1884 | 5.7817 | 3.4772 |  | 0.064178 | 0.064178 | 0.11424 | 1.2667 | 1.3809 | 0 | 0 | 0 | #DIV/0! | 0 | 0 | 0 | 0 | 0 | 0 | 0 | 0 | 0 | 0 | 0 | 0 | 0 | 0 | 0 | 0 | 0 | 0 | 0 | 0 | 0 | 0 | 0 | 0 | 0 | 0 | 0.038287 | 0.0735 | 0.03234 | 0.010076 | 4.5962 | 73.3753 | 1.3809 | 0 | 0
|  |  | 64 |  |  |  |  | 96 | 12.8 | 42 | 0.30476 | 2 | 0.45956 | 0.54044 | 0 | 0.66316 | 0.30637 | 0.81635 | 0.45354 | 0 | 0.010285 | 0.010285 | 0.256 | 0.256 | 0.027358 | 2.4894 | 2.5167 | 12.8 | 5 | 2.56 | 2 | 0.54044 | 4.7369 | 2.1884 | 5.8311 | 3.5131 |  | 0.065536 | 0.065536 | 0.11424 | 1.28 | 1.3942 | 0 | 0 | 0 | #DIV/0! | 0 | 0 | 0 | 0 | 0 | 0 | 0 | 0 | 0 | 0 | 0 | 0 | 0 | 0 | 0 | 0 | 0 | 0 | 0 | 0 | 0 | 0 | 0 | 0 | 0 | 0 | 0.039083 | 0.0735 | 0.03234 | 0.010285 | 4.6437 | 73.3789 | 1.3942 | 0 | 0
|  |  | 64.6667 |  |  |  |  | 97 | 12.9333 | 42 | 0.30794 | 2 | 0.45956 | 0.54044 | 0 | 0.67007 | 0.30637 | 0.82326 | 0.45819 | 0 | 0.010497 | 0.010497 | 0.25867 | 0.25867 | 0.027921 | 2.5153 | 2.5432 | 12.9333 | 5 | 2.5867 | 2 | 0.54044 | 4.7862 | 2.1884 | 5.8804 | 3.5491 |  | 0.066908 | 0.066908 | 0.11424 | 1.2933 | 1.4076 | 0 | 0 | 0 | #DIV/0! | 0 | 0 | 0 | 0 | 0 | 0 | 0 | 0 | 0 | 0 | 0 | 0 | 0 | 0 | 0 | 0 | 0 | 0 | 0 | 0 | 0 | 0 | 0 | 0 | 0 | 0 | 0.039887 | 0.0735 | 0.03234 | 0.010497 | 4.6913 | 73.3823 | 1.4076 | 0 | 0
|  |  | 65.3333 |  |  |  |  | 98 | 13.0667 | 42 | 0.31111 | 2 | 0.45956 | 0.54044 | 0 | 0.67698 | 0.30637 | 0.83016 | 0.46283 | 0 | 0.01071 | 0.01071 | 0.26133 | 0.26133 | 0.02849 | 2.5412 | 2.5697 | 13.0667 | 5 | 2.6133 | 2 | 0.54044 | 4.8356 | 2.1884 | 5.9297 | 3.5851 |  | 0.068295 | 0.068295 | 0.11424 | 1.3067 | 1.4209 | 0 | 0 | 0 | #DIV/0! | 0 | 0 | 0 | 0 | 0 | 0 | 0 | 0 | 0 | 0 | 0 | 0 | 0 | 0 | 0 | 0 | 0 | 0 | 0 | 0 | 0 | 0 | 0 | 0 | 0 | 0 | 0.0407 | 0.0735 | 0.03234 | 0.01071 | 4.7388 | 73.3856 | 1.4209 | 0 | 0
|  |  | 66 |  |  |  |  | 99 | 13.2 | 42 | 0.31429 | 2 | 0.45956 | 0.54044 | 0 | 0.68389 | 0.30637 | 0.83707 | 0.46747 | 0 | 0.010927 | 0.010927 | 0.264 | 0.264 | 0.029065 | 2.5672 | 2.5962 | 13.2 | 5 | 2.64 | 2 | 0.54044 | 4.8849 | 2.1884 | 5.9791 | 3.621 |  | 0.069696 | 0.069696 | 0.11424 | 1.32 | 1.4342 | 0 | 0 | 0 | #DIV/0! | 0 | 0 | 0 | 0 | 0 | 0 | 0 | 0 | 0 | 0 | 0 | 0 | 0 | 0 | 0 | 0 | 0 | 0 | 0 | 0 | 0 | 0 | 0 | 0 | 0 | 0 | 0.041521 | 0.0735 | 0.03234 | 0.010927 | 4.7864 | 73.3886 | 1.4342 | 0 | 0
|  |  | 66.6667 |  |  |  |  | 100 | 13.3333 | 42 | 0.31746 | 2 | 0.45956 | 0.54044 | 0 | 0.69079 | 0.30637 | 0.84398 | 0.47212 | 0 | 0.011145 | 0.011145 | 0.26667 | 0.26667 | 0.029645 | 2.5931 | 2.6227 | 13.3333 | 5 | 2.6667 | 2 | 0.54044 | 4.9342 | 2.1884 | 6.0284 | 3.657 |  | 0.071111 | 0.071111 | 0.11424 | 1.3333 | 1.4476 | 0 | 0 | 0 | #DIV/0! | 0 | 0 | 0 | 0 | 0 | 0 | 0 | 0 | 0 | 0 | 0 | 0 | 0 | 0 | 0 | 0 | 0 | 0 | 0 | 0 | 0 | 0 | 0 | 0 | 0 | 0 | 0.04235 | 0.0735 | 0.03234 | 0.011145 | 4.8341 | 73.3915 | 1.4476 | 0 | 0
|  |  | 67.3333 |  |  |  |  | 101 | 13.4667 | 42 | 0.32063 | 2 | 0.45956 | 0.54044 | 0 | 0.6977 | 0.30637 | 0.85089 | 0.47676 | 0 | 0.011365 | 0.011365 | 0.26933 | 0.26933 | 0.030231 | 2.619 | 2.6493 | 13.4667 | 5 | 2.6933 | 2 | 0.54044 | 4.9836 | 2.1884 | 6.0778 | 3.693 |  | 0.07254 | 0.07254 | 0.11424 | 1.3467 | 1.4609 | 0 | 0 | 0 | #DIV/0! | 0 | 0 | 0 | 0 | 0 | 0 | 0 | 0 | 0 | 0 | 0 | 0 | 0 | 0 | 0 | 0 | 0 | 0 | 0 | 0 | 0 | 0 | 0 | 0 | 0 | 0 | 0.043187 | 0.0735 | 0.03234 | 0.011365 | 4.8818 | 73.3941 | 1.4609 | 0 | 0
|  |  | 68 |  |  |  |  | 102 | 13.6 | 42 | 0.32381 | 2 | 0.45956 | 0.54044 | 0 | 0.70461 | 0.30637 | 0.8578 | 0.48141 | 0 | 0.011588 | 0.011588 | 0.272 | 0.272 | 0.030823 | 2.6449 | 2.6758 | 13.6 | 5 | 2.72 | 2 | 0.54044 | 5.0329 | 2.1884 | 6.1271 | 3.729 |  | 0.073984 | 0.073984 | 0.11424 | 1.36 | 1.4742 | 0 | 0 | 0 | #DIV/0! | 0 | 0 | 0 | 0 | 0 | 0 | 0 | 0 | 0 | 0 | 0 | 0 | 0 | 0 | 0 | 0 | 0 | 0 | 0 | 0 | 0 | 0 | 0 | 0 | 0 | 0 | 0.044033 | 0.0735 | 0.03234 | 0.011588 | 4.9295 | 73.3966 | 1.4742 | 0 | 0
|  |  | 68.6667 |  |  |  |  | 103 | 13.7333 | 42 | 0.32698 | 2 | 0.45956 | 0.54044 | 0 | 0.71152 | 0.30637 | 0.8647 | 0.48606 | 0 | 0.011812 | 0.011812 | 0.27467 | 0.27467 | 0.031421 | 2.6709 | 2.7023 | 13.7333 | 5 | 2.7467 | 2 | 0.54044 | 5.0823 | 2.1884 | 6.1765 | 3.765 |  | 0.075442 | 0.075442 | 0.11424 | 1.3733 | 1.4876 | 0 | 0 | 0 | #DIV/0! | 0 | 0 | 0 | 0 | 0 | 0 | 0 | 0 | 0 | 0 | 0 | 0 | 0 | 0 | 0 | 0 | 0 | 0 | 0 | 0 | 0 | 0 | 0 | 0 | 0 | 0 | 0.044887 | 0.0735 | 0.03234 | 0.011812 | 4.9772 | 73.399 | 1.4876 | 0 | 0
|  |  | 69.3333 |  |  |  |  | 104 | 13.8667 | 42 | 0.33016 | 2 | 0.45956 | 0.54044 | 0 | 0.71843 | 0.30637 | 0.87161 | 0.4907 | 0 | 0.012039 | 0.012039 | 0.27733 | 0.27733 | 0.032025 | 2.6968 | 2.7288 | 13.8667 | 5 | 2.7733 | 2 | 0.54044 | 5.1316 | 2.1884 | 6.2258 | 3.801 |  | 0.076914 | 0.076914 | 0.11424 | 1.3867 | 1.5009 | 0 | 0 | 0 | #DIV/0! | 0 | 0 | 0 | 0 | 0 | 0 | 0 | 0 | 0 | 0 | 0 | 0 | 0 | 0 | 0 | 0 | 0 | 0 | 0 | 0 | 0 | 0 | 0 | 0 | 0 | 0 | 0.04575 | 0.0735 | 0.03234 | 0.012039 | 5.025 | 73.4012 | 1.5009 | 0 | 0
|  |  | 70 |  |  |  |  | 105 | 14 | 42 | 0.33333 | 2 | 0.45956 | 0.54044 | 0 | 0.72533 | 0.30637 | 0.87852 | 0.49535 | 0 | 0.012269 | 0.012269 | 0.28 | 0.28 | 0.032635 | 2.7227 | 2.7554 | 14 | 5 | 2.8 | 2 | 0.54044 | 5.181 | 2.1884 | 6.2751 | 3.837 |  | 0.0784 | 0.0784 | 0.11424 | 1.4 | 1.5142 | 0 | 0 | 0 | #DIV/0! | 0 | 0 | 0 | 0 | 0 | 0 | 0 | 0 | 0 | 0 | 0 | 0 | 0 | 0 | 0 | 0 | 0 | 0 | 0 | 0 | 0 | 0 | 0 | 0 | 0 | 0 | 0.046621 | 0.0735 | 0.03234 | 0.012269 | 5.0727 | 73.4032 | 1.5142 | 0 | 0
|  |  | 70.6667 |  |  |  |  | 106 | 14.1333 | 42 | 0.33651 | 2 | 0.45956 | 0.54044 | 0 | 0.73224 | 0.30637 | 0.88543 | 0.5 | 0 | 0.0125 | 0.0125 | 0.28267 | 0.28267 | 0.03325 | 2.7487 | 2.7819 | 14.1333 | 5 | 2.8267 | 2 | 0.54044 | 5.2303 | 2.1884 | 6.3245 | 3.873 |  | 0.0799 | 0.0799 | 0.11424 | 1.4133 | 1.5276 | 0 | 0 | 0 | #DIV/0! | 0 | 0 | 0 | 0 | 0 | 0 | 0 | 0 | 0 | 0 | 0 | 0 | 0 | 0 | 0 | 0 | 0 | 0 | 0 | 0 | 0 | 0 | 0 | 0 | 0 | 0 | 0.0475 | 0.0735 | 0.03234 | 0.0125 | 5.1206 | 73.405 | 1.5276 | 0 | 0
|  |  | 71.3333 |  |  |  |  | 107 | 14.2667 | 42 | 0.33968 | 2 | 0.45956 | 0.54044 | 0 | 0.73915 | 0.30637 | 0.89234 | 0.50465 | 0 | 0.012734 | 0.012734 | 0.28533 | 0.28533 | 0.033871 | 2.7746 | 2.8085 | 14.2667 | 5 | 2.8533 | 2 | 0.54044 | 5.2796 | 2.1884 | 6.3738 | 3.909 |  | 0.081415 | 0.081415 | 0.11424 | 1.4267 | 1.5409 | 0 | 0 | 0 | #DIV/0! | 0 | 0 | 0 | 0 | 0 | 0 | 0 | 0 | 0 | 0 | 0 | 0 | 0 | 0 | 0 | 0 | 0 | 0 | 0 | 0 | 0 | 0 | 0 | 0 | 0 | 0 | 0.048387 | 0.0735 | 0.03234 | 0.012734 | 5.1684 | 73.4067 | 1.5409 | 0 | 0
|  |  | 72 |  |  |  |  | 108 | 14.4 | 42 | 0.34286 | 2 | 0.45956 | 0.54044 | 0 | 0.74606 | 0.30637 | 0.89924 | 0.5093 | 0 | 0.012969 | 0.012969 | 0.288 | 0.288 | 0.034498 | 2.8005 | 2.835 | 14.4 | 5 | 2.88 | 2 | 0.54044 | 5.329 | 2.1884 | 6.4232 | 3.945 |  | 0.082944 | 0.082944 | 0.11424 | 1.44 | 1.5542 | 0 | 0 | 0 | #DIV/0! | 0 | 0 | 0 | 0 | 0 | 0 | 0 | 0 | 0 | 0 | 0 | 0 | 0 | 0 | 0 | 0 | 0 | 0 | 0 | 0 | 0 | 0 | 0 | 0 | 0 | 0 | 0.049283 | 0.0735 | 0.03234 | 0.012969 | 5.2163 | 73.4083 | 1.5542 | 0 | 0
|  |  | 72.6667 |  |  |  |  | 109 | 14.5333 | 42 | 0.34603 | 2 | 0.45956 | 0.54044 | 0 | 0.75297 | 0.30637 | 0.90615 | 0.51395 | 0 | 0.013207 | 0.013207 | 0.29067 | 0.29067 | 0.035131 | 2.8265 | 2.8616 | 14.5333 | 5 | 2.9067 | 2 | 0.54044 | 5.3783 | 2.1884 | 6.4725 | 3.981 |  | 0.084487 | 0.084487 | 0.11424 | 1.4533 | 1.5676 | 0 | 0 | 0 | #DIV/0! | 0 | 0 | 0 | 0 | 0 | 0 | 0 | 0 | 0 | 0 | 0 | 0 | 0 | 0 | 0 | 0 | 0 | 0 | 0 | 0 | 0 | 0 | 0 | 0 | 0 | 0 | 0.050187 | 0.0735 | 0.03234 | 0.013207 | 5.2642 | 73.4097 | 1.5676 | 0 | 0
|  |  | 73.3333 |  |  |  |  | 110 | 14.6667 | 42 | 0.34921 | 2 | 0.45956 | 0.54044 | 0 | 0.75987 | 0.30637 | 0.91306 | 0.5186 | 0 | 0.013447 | 0.013447 | 0.29333 | 0.29333 | 0.03577 | 2.8524 | 2.8882 | 14.6667 | 5 | 2.9333 | 2 | 0.54044 | 5.4277 | 2.1884 | 6.5219 | 4.0171 |  | 0.086044 | 0.086044 | 0.11424 | 1.4667 | 1.5809 | 0 | 0 | 0 | #DIV/0! | 0 | 0 | 0 | 0 | 0 | 0 | 0 | 0 | 0 | 0 | 0 | 0 | 0 | 0 | 0 | 0 | 0 | 0 | 0 | 0 | 0 | 0 | 0 | 0 | 0 | 0 | 0.0511 | 0.0735 | 0.03234 | 0.013447 | 5.3122 | 73.411 | 1.5809 | 0 | 0
|  |  | 74 |  |  |  |  | 111 | 14.8 | 42 | 0.35238 | 2 | 0.45956 | 0.54044 | 0 | 0.76678 | 0.30637 | 0.91997 | 0.52325 | 0 | 0.01369 | 0.01369 | 0.296 | 0.296 | 0.036415 | 2.8783 | 2.9147 | 14.8 | 5 | 2.96 | 2 | 0.54044 | 5.477 | 2.1884 | 6.5712 | 4.0531 |  | 0.087616 | 0.087616 | 0.11424 | 1.48 | 1.5942 | 0 | 0 | 0 | #DIV/0! | 0 | 0 | 0 | 0 | 0 | 0 | 0 | 0 | 0 | 0 | 0 | 0 | 0 | 0 | 0 | 0 | 0 | 0 | 0 | 0 | 0 | 0 | 0 | 0 | 0 | 0 | 0.052021 | 0.0735 | 0.03234 | 0.01369 | 5.3601 | 73.4122 | 1.5942 | 0 | 0
|  |  | 74.6667 |  |  |  |  | 112 | 14.9333 | 42 | 0.35556 | 2 | 0.45956 | 0.54044 | 0 | 0.77369 | 0.30637 | 0.92688 | 0.52791 | 0 | 0.013934 | 0.013934 | 0.29867 | 0.29867 | 0.037065 | 2.9043 | 2.9413 | 14.9333 | 5 | 2.9867 | 2 | 0.54044 | 5.5263 | 2.1884 | 6.6205 | 4.0891 |  | 0.089202 | 0.089202 | 0.11424 | 1.4933 | 1.6076 | 0 | 0 | 0 | #DIV/0! | 0 | 0 | 0 | 0 | 0 | 0 | 0 | 0 | 0 | 0 | 0 | 0 | 0 | 0 | 0 | 0 | 0 | 0 | 0 | 0 | 0 | 0 | 0 | 0 | 0 | 0 | 0.05295 | 0.0735 | 0.03234 | 0.013934 | 5.4082 | 73.4132 | 1.6076 | 0 | 0
|  |  | 75.3333 |  |  |  |  | 113 | 15.0667 | 42 | 0.35873 | 2 | 0.45956 | 0.54044 | 0 | 0.7806 | 0.30637 | 0.93378 | 0.53256 | 0 | 0.014181 | 0.014181 | 0.30133 | 0.30133 | 0.037721 | 2.9302 | 2.9679 | 15.0667 | 5 | 3.0133 | 2 | 0.54044 | 5.5757 | 2.1884 | 6.6699 | 4.1252 |  | 0.090802 | 0.090802 | 0.11424 | 1.5067 | 1.6209 | 0 | 0 | 0 | #DIV/0! | 0 | 0 | 0 | 0 | 0 | 0 | 0 | 0 | 0 | 0 | 0 | 0 | 0 | 0 | 0 | 0 | 0 | 0 | 0 | 0 | 0 | 0 | 0 | 0 | 0 | 0 | 0.053887 | 0.0735 | 0.03234 | 0.014181 | 5.4562 | 73.4141 | 1.6209 | 0 | 0
|  |  | 76 |  |  |  |  | 114 | 15.2 | 42 | 0.3619 | 2 | 0.45956 | 0.54044 | 0 | 0.7875 | 0.30637 | 0.94069 | 0.53721 | 0 | 0.01443 | 0.01443 | 0.304 | 0.304 | 0.038383 | 2.9561 | 2.9945 | 15.2 | 5 | 3.04 | 2 | 0.54044 | 5.625 | 2.1884 | 6.7192 | 4.1612 |  | 0.092416 | 0.092416 | 0.11424 | 1.52 | 1.6342 | 0 | 0 | 0 | #DIV/0! | 0 | 0 | 0 | 0 | 0 | 0 | 0 | 0 | 0 | 0 | 0 | 0 | 0 | 0 | 0 | 0 | 0 | 0 | 0 | 0 | 0 | 0 | 0 | 0 | 0 | 0 | 0.054833 | 0.0735 | 0.03234 | 0.01443 | 5.5043 | 73.4148 | 1.6342 | 0 | 0
|  |  | 76.6667 |  |  |  |  | 115 | 15.3333 | 42 | 0.36508 | 2 | 0.45956 | 0.54044 | 0 | 0.79441 | 0.30637 | 0.9476 | 0.54187 | 0 | 0.014681 | 0.014681 | 0.30667 | 0.30667 | 0.039051 | 2.9821 | 3.0211 | 15.3333 | 5 | 3.0667 | 2 | 0.54044 | 5.6744 | 2.1884 | 6.7686 | 4.1973 |  | 0.094044 | 0.094044 | 0.11424 | 1.5333 | 1.6476 | 0 | 0 | 0 | #DIV/0! | 0 | 0 | 0 | 0 | 0 | 0 | 0 | 0 | 0 | 0 | 0 | 0 | 0 | 0 | 0 | 0 | 0 | 0 | 0 | 0 | 0 | 0 | 0 | 0 | 0 | 0 | 0.055787 | 0.0735 | 0.03234 | 0.014681 | 5.5524 | 73.4155 | 1.6476 | 0 | 0
|  |  | 77.3333 |  |  |  |  | 116 | 15.4667 | 42 | 0.36825 | 2 | 0.45956 | 0.54044 | 0 | 0.80132 | 0.30637 | 0.95451 | 0.54652 | 0 | 0.014934 | 0.014934 | 0.30933 | 0.30933 | 0.039725 | 3.008 | 3.0477 | 15.4667 | 5 | 3.0933 | 2 | 0.54044 | 5.7237 | 2.1884 | 6.8179 | 4.2333 |  | 0.095687 | 0.095687 | 0.11424 | 1.5467 | 1.6609 | 0 | 0 | 0 | #DIV/0! | 0 | 0 | 0 | 0 | 0 | 0 | 0 | 0 | 0 | 0 | 0 | 0 | 0 | 0 | 0 | 0 | 0 | 0 | 0 | 0 | 0 | 0 | 0 | 0 | 0 | 0 | 0.05675 | 0.0735 | 0.03234 | 0.014934 | 5.6005 | 73.416 | 1.6609 | 0 | 0
|  |  | 78 |  |  |  |  | 117 | 15.6 | 42 | 0.37143 | 2 | 0.45956 | 0.54044 | 0 | 0.80823 | 0.30637 | 0.96141 | 0.55117 | 0 | 0.01519 | 0.01519 | 0.312 | 0.312 | 0.040405 | 3.0339 | 3.0743 | 15.6 | 5 | 3.12 | 2 | 0.54044 | 5.7731 | 2.1884 | 6.8672 | 4.2694 |  | 0.097344 | 0.097344 | 0.11424 | 1.56 | 1.6742 | 0 | 0 | 0 | #DIV/0! | 0 | 0 | 0 | 0 | 0 | 0 | 0 | 0 | 0 | 0 | 0 | 0 | 0 | 0 | 0 | 0 | 0 | 0 | 0 | 0 | 0 | 0 | 0 | 0 | 0 | 0 | 0.057721 | 0.0735 | 0.03234 | 0.01519 | 5.6487 | 73.4164 | 1.6742 | 0 | 0
|  |  | 78.6667 |  |  |  |  | 118 | 15.7333 | 42 | 0.3746 | 2 | 0.45956 | 0.54044 | 0 | 0.81514 | 0.30637 | 0.96832 | 0.55583 | 0 | 0.015447 | 0.015447 | 0.31467 | 0.31467 | 0.04109 | 3.0598 | 3.1009 | 15.7333 | 5 | 3.1467 | 2 | 0.54044 | 5.8224 | 2.1884 | 6.9166 | 4.3054 |  | 0.099015 | 0.099015 | 0.11424 | 1.5733 | 1.6876 | 0 | 0 | 0 | #DIV/0! | 0 | 0 | 0 | 0 | 0 | 0 | 0 | 0 | 0 | 0 | 0 | 0 | 0 | 0 | 0 | 0 | 0 | 0 | 0 | 0 | 0 | 0 | 0 | 0 | 0 | 0 | 0.0587 | 0.0735 | 0.03234 | 0.015447 | 5.6968 | 73.4167 | 1.6876 | 0 | 0
|  |  | 79.3333 |  |  |  |  | 119 | 15.8667 | 42 | 0.37778 | 2 | 0.45956 | 0.54044 | 0 | 0.82204 | 0.30637 | 0.97523 | 0.56049 | 0 | 0.015707 | 0.015707 | 0.31733 | 0.31733 | 0.041781 | 3.0858 | 3.1276 | 15.8667 | 5 | 3.1733 | 2 | 0.54044 | 5.8717 | 2.1884 | 6.9659 | 4.3415 |  | 0.1007 | 0.1007 | 0.11424 | 1.5867 | 1.7009 | 0 | 0 | 0 | #DIV/0! | 0 | 0 | 0 | 0 | 0 | 0 | 0 | 0 | 0 | 0 | 0 | 0 | 0 | 0 | 0 | 0 | 0 | 0 | 0 | 0 | 0 | 0 | 0 | 0 | 0 | 0 | 0.059688 | 0.0735 | 0.03234 | 0.015707 | 5.7451 | 73.4169 | 1.7009 | 0 | 0
|  |  | 80 |  |  |  |  | 120 | 16 | 42 | 0.38095 | 2 | 0.45956 | 0.54044 | 0 | 0.82895 | 0.30637 | 0.98214 | 0.56514 | 0 | 0.015969 | 0.015969 | 0.32 | 0.32 | 0.042478 | 3.1117 | 3.1542 | 16 | 5 | 3.2 | 2 | 0.54044 | 5.9211 | 2.1884 | 7.0153 | 4.3776 |  | 0.1024 | 0.1024 | 0.11424 | 1.6 | 1.7142 | 0 | 0 | 0 | #DIV/0! | 0 | 0 | 0 | 0 | 0 | 0 | 0 | 0 | 0 | 0 | 0 | 0 | 0 | 0 | 0 | 0 | 0 | 0 | 0 | 0 | 0 | 0 | 0 | 0 | 0 | 0 | 0.060683 | 0.0735 | 0.03234 | 0.015969 | 5.7933 | 73.417 | 1.7142 | 0 | 0
|  |  | 80.6667 |  |  |  |  | 121 | 16.1333 | 42 | 0.38413 | 2 | 0.45956 | 0.54044 | 0 | 0.83586 | 0.30637 | 0.98905 | 0.5698 | 0 | 0.016234 | 0.016234 | 0.32267 | 0.32267 | 0.043181 | 3.1376 | 3.1808 | 16.1333 | 5 | 3.2267 | 2 | 0.54044 | 5.9704 | 2.1884 | 7.0646 | 4.4136 |  | 0.10411 | 0.10411 | 0.11424 | 1.6133 | 1.7276 | 0 | 0 | 0 | #DIV/0! | 0 | 0 | 0 | 0 | 0 | 0 | 0 | 0 | 0 | 0 | 0 | 0 | 0 | 0 | 0 | 0 | 0 | 0 | 0 | 0 | 0 | 0 | 0 | 0 | 0 | 0 | 0.061688 | 0.0735 | 0.03234 | 0.016234 | 5.8416 | 73.417 | 1.7276 | 0 | 0
|  |  | 81.3333 |  |  |  |  | 122 | 16.2667 | 42 | 0.3873 | 2 | 0.45956 | 0.54044 | 0 | 0.84277 | 0.30637 | 0.99595 | 0.57446 | 0 | 0.0165 | 0.0165 | 0.32533 | 0.32533 | 0.04389 | 3.1636 | 3.2075 | 16.2667 | 5 | 3.2533 | 2 | 0.54044 | 6.0198 | 2.1884 | 7.114 | 4.4497 |  | 0.10584 | 0.10584 | 0.11424 | 1.6267 | 1.7409 | 0 | 0 | 0 | #DIV/0! | 0 | 0 | 0 | 0 | 0 | 0 | 0 | 0 | 0 | 0 | 0 | 0 | 0 | 0 | 0 | 0 | 0 | 0 | 0 | 0 | 0 | 0 | 0 | 0 | 0 | 0 | 0.0627 | 0.0735 | 0.03234 | 0.0165 | 5.8899 | 73.4169 | 1.7409 | 0 | 0
|  |  | 82 |  |  |  |  | 123 | 16.4 | 42 | 0.39048 | 2 | 0.45956 | 0.54044 | 0 | 0.84968 | 0.30637 | 1.0029 | 0.57911 | 0 | 0.016769 | 0.016769 | 0.328 | 0.328 | 0.044605 | 3.1895 | 3.2341 | 16.4 | 5 | 3.28 | 2 | 0.54044 | 6.0691 | 2.1884 | 7.1633 | 4.4858 |  | 0.10758 | 0.10758 | 0.11424 | 1.64 | 1.7542 | 0 | 0 | 0 | #DIV/0! | 0 | 0 | 0 | 0 | 0 | 0 | 0 | 0 | 0 | 0 | 0 | 0 | 0 | 0 | 0 | 0 | 0 | 0 | 0 | 0 | 0 | 0 | 0 | 0 | 0 | 0 | 0.063721 | 0.0735 | 0.03234 | 0.016769 | 5.9383 | 73.4167 | 1.7542 | 0 | 0
|  |  | 82.6667 |  |  |  |  | 124 | 16.5333 | 42 | 0.39365 | 2 | 0.45956 | 0.54044 | 0 | 0.85658 | 0.30637 | 1.0098 | 0.58377 | 0 | 0.017039 | 0.017039 | 0.33067 | 0.33067 | 0.045325 | 3.2154 | 3.2608 | 16.5333 | 5 | 3.3067 | 2 | 0.54044 | 6.1185 | 2.1884 | 7.2126 | 4.5219 |  | 0.10934 | 0.10934 | 0.11424 | 1.6533 | 1.7676 | 0 | 0 | 0 | #DIV/0! | 0 | 0 | 0 | 0 | 0 | 0 | 0 | 0 | 0 | 0 | 0 | 0 | 0 | 0 | 0 | 0 | 0 | 0 | 0 | 0 | 0 | 0 | 0 | 0 | 0 | 0 | 0.06475 | 0.0735 | 0.03234 | 0.017039 | 5.9866 | 73.4163 | 1.7676 | 0 | 0
|  |  | 83.3333 |  |  |  |  | 125 | 16.6667 | 42 | 0.39683 | 2 | 0.45956 | 0.54044 | 0 | 0.86349 | 0.30637 | 1.0167 | 0.58843 | 0 | 0.017313 | 0.017313 | 0.33333 | 0.33333 | 0.046051 | 3.2414 | 3.2874 | 16.6667 | 5 | 3.3333 | 2 | 0.54044 | 6.1678 | 2.1884 | 7.262 | 4.558 |  | 0.11111 | 0.11111 | 0.11424 | 1.6667 | 1.7809 | 0 | 0 | 0 | #DIV/0! | 0 | 0 | 0 | 0 | 0 | 0 | 0 | 0 | 0 | 0 | 0 | 0 | 0 | 0 | 0 | 0 | 0 | 0 | 0 | 0 | 0 | 0 | 0 | 0 | 0 | 0 | 0.065788 | 0.0735 | 0.03234 | 0.017313 | 6.035 | 73.4159 | 1.7809 | 0 | 0
|  |  | 84 |  |  |  |  | 126 | 16.8 | 42 | 0.4 | 2 | 0.45956 | 0.54044 | 0 | 0.8704 | 0.30637 | 1.0236 | 0.59309 | 0 | 0.017588 | 0.017588 | 0.336 | 0.336 | 0.046783 | 3.2673 | 3.3141 | 16.8 | 5 | 3.36 | 2 | 0.54044 | 6.2171 | 2.1884 | 7.3113 | 4.594 |  | 0.1129 | 0.1129 | 0.11424 | 1.68 | 1.7942 | 0 | 0 | 0 | #DIV/0! | 0 | 0 | 0 | 0 | 0 | 0 | 0 | 0 | 0 | 0 | 0 | 0 | 0 | 0 | 0 | 0 | 0 | 0 | 0 | 0 | 0 | 0 | 0 | 0 | 0 | 0 | 0.066833 | 0.0735 | 0.03234 | 0.017588 | 6.0835 | 73.4154 | 1.7942 | 0 | 0
|  |  | 84.6667 |  |  |  |  | 127 | 16.9333 | 42 | 0.40317 | 2 | 0.45956 | 0.54044 | 0 | 0.87731 | 0.30637 | 1.0305 | 0.59775 | 0 | 0.017865 | 0.017865 | 0.33867 | 0.33867 | 0.047521 | 3.2932 | 3.3407 | 16.9333 | 5 | 3.3867 | 2 | 0.54044 | 6.2665 | 2.1884 | 7.3607 | 4.6301 |  | 0.1147 | 0.1147 | 0.11424 | 1.6933 | 1.8076 | 0 | 0 | 0 | #DIV/0! | 0 | 0 | 0 | 0 | 0 | 0 | 0 | 0 | 0 | 0 | 0 | 0 | 0 | 0 | 0 | 0 | 0 | 0 | 0 | 0 | 0 | 0 | 0 | 0 | 0 | 0 | 0.067888 | 0.0735 | 0.03234 | 0.017865 | 6.1319 | 73.4148 | 1.8076 | 0 | 0
|  |  | 85.3333 |  |  |  |  | 128 | 17.0667 | 42 | 0.40635 | 2 | 0.45956 | 0.54044 | 0 | 0.88422 | 0.30637 | 1.0374 | 0.60241 | 0 | 0.018145 | 0.018145 | 0.34133 | 0.34133 | 0.048265 | 3.3192 | 3.3674 | 17.0667 | 5 | 3.4133 | 2 | 0.54044 | 6.3158 | 2.1884 | 7.41 | 4.6662 |  | 0.11651 | 0.11651 | 0.11424 | 1.7067 | 1.8209 | 0 | 0 | 0 | #DIV/0! | 0 | 0 | 0 | 0 | 0 | 0 | 0 | 0 | 0 | 0 | 0 | 0 | 0 | 0 | 0 | 0 | 0 | 0 | 0 | 0 | 0 | 0 | 0 | 0 | 0 | 0 | 0.06895 | 0.0735 | 0.03234 | 0.018145 | 6.1804 | 73.4142 | 1.8209 | 0 | 0
|  |  | 86 |  |  |  |  | 129 | 17.2 | 42 | 0.40952 | 2 | 0.45956 | 0.54044 | 0 | 0.89112 | 0.30637 | 1.0443 | 0.60707 | 0 | 0.018427 | 0.018427 | 0.344 | 0.344 | 0.049015 | 3.3451 | 3.3941 | 17.2 | 5 | 3.44 | 2 | 0.54044 | 6.3652 | 2.1884 | 7.4594 | 4.7023 |  | 0.11834 | 0.11834 | 0.11424 | 1.72 | 1.8342 | 0 | 0 | 0 | #DIV/0! | 0 | 0 | 0 | 0 | 0 | 0 | 0 | 0 | 0 | 0 | 0 | 0 | 0 | 0 | 0 | 0 | 0 | 0 | 0 | 0 | 0 | 0 | 0 | 0 | 0 | 0 | 0.070021 | 0.0735 | 0.03234 | 0.018427 | 6.229 | 73.4134 | 1.8342 | 0 | 0
|  |  | 86.6667 |  |  |  |  | 130 | 17.3333 | 42 | 0.4127 | 2 | 0.45956 | 0.54044 | 0 | 0.89803 | 0.30637 | 1.0512 | 0.61173 | 0 | 0.018711 | 0.018711 | 0.34667 | 0.34667 | 0.04977 | 3.371 | 3.4208 | 17.3333 | 5 | 3.4667 | 2 | 0.54044 | 6.4145 | 2.1884 | 7.5087 | 4.7384 |  | 0.12018 | 0.12018 | 0.11424 | 1.7333 | 1.8476 | 0 | 0 | 0 | #DIV/0! | 0 | 0 | 0 | 0 | 0 | 0 | 0 | 0 | 0 | 0 | 0 | 0 | 0 | 0 | 0 | 0 | 0 | 0 | 0 | 0 | 0 | 0 | 0 | 0 | 0 | 0 | 0.0711 | 0.0735 | 0.03234 | 0.018711 | 6.2775 | 73.4126 | 1.8476 | 0 | 0
|  |  | 87.3333 |  |  |  |  | 131 | 17.4667 | 42 | 0.41587 | 2 | 0.45956 | 0.54044 | 0 | 0.90494 | 0.30637 | 1.0581 | 0.61639 | 0 | 0.018997 | 0.018997 | 0.34933 | 0.34933 | 0.050531 | 3.3969 | 3.4475 | 17.4667 | 5 | 3.4933 | 2 | 0.54044 | 6.4639 | 2.1884 | 7.558 | 4.7745 |  | 0.12203 | 0.12203 | 0.11424 | 1.7467 | 1.8609 | 0 | 0 | 0 | #DIV/0! | 0 | 0 | 0 | 0 | 0 | 0 | 0 | 0 | 0 | 0 | 0 | 0 | 0 | 0 | 0 | 0 | 0 | 0 | 0 | 0 | 0 | 0 | 0 | 0 | 0 | 0 | 0.072188 | 0.0735 | 0.03234 | 0.018997 | 6.3261 | 73.4116 | 1.8609 | 0 | 0
|  |  | 88 |  |  |  |  | 132 | 17.6 | 42 | 0.41905 | 2 | 0.45956 | 0.54044 | 0 | 0.91185 | 0.30637 | 1.065 | 0.62105 | 0 | 0.019285 | 0.019285 | 0.352 | 0.352 | 0.051298 | 3.4229 | 3.4742 | 17.6 | 5 | 3.52 | 2 | 0.54044 | 6.5132 | 2.1884 | 7.6074 | 4.8106 |  | 0.1239 | 0.1239 | 0.11424 | 1.76 | 1.8742 | 0 | 0 | 0 | #DIV/0! | 0 | 0 | 0 | 0 | 0 | 0 | 0 | 0 | 0 | 0 | 0 | 0 | 0 | 0 | 0 | 0 | 0 | 0 | 0 | 0 | 0 | 0 | 0 | 0 | 0 | 0 | 0.073283 | 0.0735 | 0.03234 | 0.019285 | 6.3747 | 73.4106 | 1.8742 | 0 | 0
|  |  | 88.6667 |  |  |  |  | 133 | 17.7333 | 42 | 0.42222 | 2 | 0.45956 | 0.54044 | 0 | 0.91876 | 0.30637 | 1.0719 | 0.62571 | 0 | 0.019576 | 0.019576 | 0.35467 | 0.35467 | 0.052071 | 3.4488 | 3.5009 | 17.7333 | 5 | 3.5467 | 2 | 0.54044 | 6.5625 | 2.1884 | 7.6567 | 4.8467 |  | 0.12579 | 0.12579 | 0.11424 | 1.7733 | 1.8876 | 0 | 0 | 0 | #DIV/0! | 0 | 0 | 0 | 0 | 0 | 0 | 0 | 0 | 0 | 0 | 0 | 0 | 0 | 0 | 0 | 0 | 0 | 0 | 0 | 0 | 0 | 0 | 0 | 0 | 0 | 0 | 0.074388 | 0.0735 | 0.03234 | 0.019576 | 6.4234 | 73.4096 | 1.8876 | 0 | 0
|  |  | 89.3333 |  |  |  |  | 134 | 17.8667 | 42 | 0.4254 | 2 | 0.45956 | 0.54044 | 0 | 0.92566 | 0.30637 | 1.0788 | 0.63037 | 0 | 0.019868 | 0.019868 | 0.35733 | 0.35733 | 0.05285 | 3.4747 | 3.5276 | 17.8667 | 5 | 3.5733 | 2 | 0.54044 | 6.6119 | 2.1884 | 7.7061 | 4.8828 |  | 0.12769 | 0.12769 | 0.11424 | 1.7867 | 1.9009 | 0 | 0 | 0 | #DIV/0! | 0 | 0 | 0 | 0 | 0 | 0 | 0 | 0 | 0 | 0 | 0 | 0 | 0 | 0 | 0 | 0 | 0 | 0 | 0 | 0 | 0 | 0 | 0 | 0 | 0 | 0 | 0.0755 | 0.0735 | 0.03234 | 0.019868 | 6.4721 | 73.4084 | 1.9009 | 0 | 0
|  |  | 90 |  |  |  |  | 135 | 18 | 42 | 0.42857 | 2 | 0.45956 | 0.54044 | 0 | 0.93257 | 0.30637 | 1.0858 | 0.63503 | 0 | 0.020163 | 0.020163 | 0.36 | 0.36 | 0.053635 | 3.5007 | 3.5543 | 18 | 5 | 3.6 | 2 | 0.54044 | 6.6612 | 2.1884 | 7.7554 | 4.919 |  | 0.1296 | 0.1296 | 0.11424 | 1.8 | 1.9142 | 0 | 0 | 0 | #DIV/0! | 0 | 0 | 0 | 0 | 0 | 0 | 0 | 0 | 0 | 0 | 0 | 0 | 0 | 0 | 0 | 0 | 0 | 0 | 0 | 0 | 0 | 0 | 0 | 0 | 0 | 0 | 0.076621 | 0.0735 | 0.03234 | 0.020163 | 6.5208 | 73.4072 | 1.9142 | 0 | 0
|  |  | 90.6667 |  |  |  |  | 136 | 18.1333 | 42 | 0.43175 | 2 | 0.45956 | 0.54044 | 0 | 0.93948 | 0.30637 | 1.0927 | 0.6397 | 0 | 0.020461 | 0.020461 | 0.36267 | 0.36267 | 0.054425 | 3.5266 | 3.581 | 18.1333 | 5 | 3.6267 | 2 | 0.54044 | 6.7106 | 2.1884 | 7.8048 | 4.9551 |  | 0.13153 | 0.13153 | 0.11424 | 1.8133 | 1.9276 | 0 | 0 | 0 | #DIV/0! | 0 | 0 | 0 | 0 | 0 | 0 | 0 | 0 | 0 | 0 | 0 | 0 | 0 | 0 | 0 | 0 | 0 | 0 | 0 | 0 | 0 | 0 | 0 | 0 | 0 | 0 | 0.07775 | 0.0735 | 0.03234 | 0.020461 | 6.5695 | 73.4059 | 1.9276 | 0 | 0
|  |  | 91.3333 |  |  |  |  | 137 | 18.2667 | 42 | 0.43492 | 2 | 0.45956 | 0.54044 | 0 | 0.94639 | 0.30637 | 1.0996 | 0.64436 | 0 | 0.02076 | 0.02076 | 0.36533 | 0.36533 | 0.055221 | 3.5525 | 3.6078 | 18.2667 | 5 | 3.6533 | 2 | 0.54044 | 6.7599 | 2.1884 | 7.8541 | 4.9912 |  | 0.13347 | 0.13347 | 0.11424 | 1.8267 | 1.9409 | 0 | 0 | 0 | #DIV/0! | 0 | 0 | 0 | 0 | 0 | 0 | 0 | 0 | 0 | 0 | 0 | 0 | 0 | 0 | 0 | 0 | 0 | 0 | 0 | 0 | 0 | 0 | 0 | 0 | 0 | 0 | 0.078888 | 0.0735 | 0.03234 | 0.02076 | 6.6183 | 73.4045 | 1.9409 | 0 | 0
|  |  | 92 |  |  |  |  | 138 | 18.4 | 42 | 0.4381 | 2 | 0.45956 | 0.54044 | 0 | 0.9533 | 0.30637 | 1.1065 | 0.64902 | 0 | 0.021061 | 0.021061 | 0.368 | 0.368 | 0.056023 | 3.5785 | 3.6345 | 18.4 | 5 | 3.68 | 2 | 0.54044 | 6.8093 | 2.1884 | 7.9034 | 5.0273 |  | 0.13542 | 0.13542 | 0.11424 | 1.84 | 1.9542 | 0 | 0 | 0 | #DIV/0! | 0 | 0 | 0 | 0 | 0 | 0 | 0 | 0 | 0 | 0 | 0 | 0 | 0 | 0 | 0 | 0 | 0 | 0 | 0 | 0 | 0 | 0 | 0 | 0 | 0 | 0 | 0.080033 | 0.0735 | 0.03234 | 0.021061 | 6.6671 | 73.403 | 1.9542 | 0 | 0
|  |  | 92.6667 |  |  |  |  | 139 | 18.5333 | 42 | 0.44127 | 2 | 0.45956 | 0.54044 | 0 | 0.9602 | 0.30637 | 1.1134 | 0.65368 | 0 | 0.021365 | 0.021365 | 0.37067 | 0.37067 | 0.056831 | 3.6044 | 3.6612 | 18.5333 | 5 | 3.7067 | 2 | 0.54044 | 6.8586 | 2.1884 | 7.9528 | 5.0634 |  | 0.13739 | 0.13739 | 0.11424 | 1.8533 | 1.9676 | 0 | 0 | 0 | #DIV/0! | 0 | 0 | 0 | 0 | 0 | 0 | 0 | 0 | 0 | 0 | 0 | 0 | 0 | 0 | 0 | 0 | 0 | 0 | 0 | 0 | 0 | 0 | 0 | 0 | 0 | 0 | 0.081188 | 0.0735 | 0.03234 | 0.021365 | 6.7159 | 73.4015 | 1.9676 | 0 | 0
|  |  | 93.3333 |  |  |  |  | 140 | 18.6667 | 42 | 0.44444 | 2 | 0.45956 | 0.54044 | 0 | 0.96711 | 0.30637 | 1.1203 | 0.65835 | 0 | 0.021671 | 0.021671 | 0.37333 | 0.37333 | 0.057645 | 3.6303 | 3.688 | 18.6667 | 5 | 3.7333 | 2 | 0.54044 | 6.9079 | 2.1884 | 8.0021 | 5.0995 |  | 0.13938 | 0.13938 | 0.11424 | 1.8667 | 1.9809 | 0 | 0 | 0 | #DIV/0! | 0 | 0 | 0 | 0 | 0 | 0 | 0 | 0 | 0 | 0 | 0 | 0 | 0 | 0 | 0 | 0 | 0 | 0 | 0 | 0 | 0 | 0 | 0 | 0 | 0 | 0 | 0.08235 | 0.0735 | 0.03234 | 0.021671 | 6.7648 | 73.3999 | 1.9809 | 0 | 0
|  |  | 94 |  |  |  |  | 141 | 18.8 | 42 | 0.44762 | 2 | 0.45956 | 0.54044 | 0 | 0.97402 | 0.30637 | 1.1272 | 0.66301 | 0 | 0.021979 | 0.021979 | 0.376 | 0.376 | 0.058465 | 3.6563 | 3.7147 | 18.8 | 5 | 3.76 | 2 | 0.54044 | 6.9573 | 2.1884 | 8.0515 | 5.1357 |  | 0.14138 | 0.14138 | 0.11424 | 1.88 | 1.9942 | 0 | 0 | 0 | #DIV/0! | 0 | 0 | 0 | 0 | 0 | 0 | 0 | 0 | 0 | 0 | 0 | 0 | 0 | 0 | 0 | 0 | 0 | 0 | 0 | 0 | 0 | 0 | 0 | 0 | 0 | 0 | 0.083521 | 0.0735 | 0.03234 | 0.021979 | 6.8137 | 73.3983 | 1.9942 | 0 | 0
|  |  | 94.6667 |  |  |  |  | 142 | 18.9333 | 42 | 0.45079 | 2 | 0.45956 | 0.54044 | 0 | 0.98093 | 0.30637 | 1.1341 | 0.66768 | 0 | 0.02229 | 0.02229 | 0.37867 | 0.37867 | 0.05929 | 3.6822 | 3.7415 | 18.9333 | 5 | 3.7867 | 2 | 0.54044 | 7.0066 | 2.1884 | 8.1008 | 5.1718 |  | 0.14339 | 0.14339 | 0.11424 | 1.8933 | 2.0076 | 0 | 0 | 0 | #DIV/0! | 0 | 0 | 0 | 0 | 0 | 0 | 0 | 0 | 0 | 0 | 0 | 0 | 0 | 0 | 0 | 0 | 0 | 0 | 0 | 0 | 0 | 0 | 0 | 0 | 0 | 0 | 0.0847 | 0.0735 | 0.03234 | 0.02229 | 6.8626 | 73.3966 | 2.0076 | 0 | 0
|  |  | 95.3333 |  |  |  |  | 143 | 19.0667 | 42 | 0.45397 | 2 | 0.45956 | 0.54044 | 0 | 0.98783 | 0.30637 | 1.141 | 0.67234 | 0 | 0.022602 | 0.022602 | 0.38133 | 0.38133 | 0.060121 | 3.7081 | 3.7682 | 19.0667 | 5 | 3.8133 | 2 | 0.54044 | 7.056 | 2.1884 | 8.1502 | 5.2079 |  | 0.14542 | 0.14542 | 0.11424 | 1.9067 | 2.0209 | 0 | 0 | 0 | #DIV/0! | 0 | 0 | 0 | 0 | 0 | 0 | 0 | 0 | 0 | 0 | 0 | 0 | 0 | 0 | 0 | 0 | 0 | 0 | 0 | 0 | 0 | 0 | 0 | 0 | 0 | 0 | 0.085888 | 0.0735 | 0.03234 | 0.022602 | 6.9116 | 73.3948 | 2.0209 | 0 | 0
|  |  | 96 |  |  |  |  | 144 | 19.2 | 42 | 0.45714 | 2 | 0.45956 | 0.54044 | 0 | 0.99474 | 0.30637 | 1.1479 | 0.677 | 0 | 0.022917 | 0.022917 | 0.384 | 0.384 | 0.060958 | 3.734 | 3.795 | 19.2 | 5 | 3.84 | 2 | 0.54044 | 7.1053 | 2.1884 | 8.1995 | 5.244 |  | 0.14746 | 0.14746 | 0.11424 | 1.92 | 2.0342 | 0 | 0 | 0 | #DIV/0! | 0 | 0 | 0 | 0 | 0 | 0 | 0 | 0 | 0 | 0 | 0 | 0 | 0 | 0 | 0 | 0 | 0 | 0 | 0 | 0 | 0 | 0 | 0 | 0 | 0 | 0 | 0.087084 | 0.0735 | 0.03234 | 0.022917 | 6.9605 | 73.393 | 2.0342 | 0 | 0
|  |  | 96.6667 |  |  |  |  | 145 | 19.3333 | 42 | 0.46032 | 2 | 0.45956 | 0.54044 | 0 | 1.0017 | 0.30637 | 1.1548 | 0.68167 | 0 | 0.023234 | 0.023234 | 0.38667 | 0.38667 | 0.061801 | 3.76 | 3.8218 | 19.3333 | 5 | 3.8667 | 2 | 0.54044 | 7.1546 | 2.1884 | 8.2488 | 5.2802 |  | 0.14951 | 0.14951 | 0.11424 | 1.9333 | 2.0476 | 0 | 0 | 0 | #DIV/0! | 0 | 0 | 0 | 0 | 0 | 0 | 0 | 0 | 0 | 0 | 0 | 0 | 0 | 0 | 0 | 0 | 0 | 0 | 0 | 0 | 0 | 0 | 0 | 0 | 0 | 0 | 0.088288 | 0.0735 | 0.03234 | 0.023234 | 7.0096 | 73.3911 | 2.0476 | 0 | 0
|  |  | 97.3333 |  |  |  |  | 146 | 19.4667 | 42 | 0.46349 | 2 | 0.45956 | 0.54044 | 0 | 1.0086 | 0.30637 | 1.1617 | 0.68633 | 0 | 0.023553 | 0.023553 | 0.38933 | 0.38933 | 0.06265 | 3.7859 | 3.8486 | 19.4667 | 5 | 3.8933 | 2 | 0.54044 | 7.204 | 2.1884 | 8.2982 | 5.3163 |  | 0.15158 | 0.15158 | 0.11424 | 1.9467 | 2.0609 | 0 | 0 | 0 | #DIV/0! | 0 | 0 | 0 | 0 | 0 | 0 | 0 | 0 | 0 | 0 | 0 | 0 | 0 | 0 | 0 | 0 | 0 | 0 | 0 | 0 | 0 | 0 | 0 | 0 | 0 | 0 | 0.0895 | 0.0735 | 0.03234 | 0.023553 | 7.0586 | 73.3891 | 2.0609 | 0 | 0
|  |  | 98 |  |  |  |  | 147 | 19.6 | 42 | 0.46667 | 2 | 0.45956 | 0.54044 | 0 | 1.0155 | 0.30637 | 1.1687 | 0.691 | 0 | 0.023874 | 0.023874 | 0.392 | 0.392 | 0.063505 | 3.8118 | 3.8753 | 19.6 | 5 | 3.92 | 2 | 0.54044 | 7.2533 | 2.1884 | 8.3475 | 5.3525 |  | 0.15366 | 0.15366 | 0.11424 | 1.96 | 2.0742 | 0 | 0 | 0 | #DIV/0! | 0 | 0 | 0 | 0 | 0 | 0 | 0 | 0 | 0 | 0 | 0 | 0 | 0 | 0 | 0 | 0 | 0 | 0 | 0 | 0 | 0 | 0 | 0 | 0 | 0 | 0 | 0.090721 | 0.0735 | 0.03234 | 0.023874 | 7.1077 | 73.3871 | 2.0742 | 0 | 0
|  |  | 98.6667 |  |  |  |  | 148 | 19.7333 | 42 | 0.46984 | 2 | 0.45956 | 0.54044 | 0 | 1.0224 | 0.30637 | 1.1756 | 0.69566 | 0 | 0.024197 | 0.024197 | 0.39467 | 0.39467 | 0.064365 | 3.8378 | 3.9021 | 19.7333 | 5 | 3.9467 | 2 | 0.54044 | 7.3027 | 2.1884 | 8.3969 | 5.3886 |  | 0.15576 | 0.15576 | 0.11424 | 1.9733 | 2.0876 | 0 | 0 | 0 | #DIV/0! | 0 | 0 | 0 | 0 | 0 | 0 | 0 | 0 | 0 | 0 | 0 | 0 | 0 | 0 | 0 | 0 | 0 | 0 | 0 | 0 | 0 | 0 | 0 | 0 | 0 | 0 | 0.09195 | 0.0735 | 0.03234 | 0.024197 | 7.1568 | 73.3851 | 2.0876 | 0 | 0
|  |  | 99.3333 |  |  |  |  | 149 | 19.8667 | 42 | 0.47302 | 2 | 0.45956 | 0.54044 | 0 | 1.0293 | 0.30637 | 1.1825 | 0.70033 | 0 | 0.024523 | 0.024523 | 0.39733 | 0.39733 | 0.065231 | 3.8637 | 3.9289 | 19.8667 | 5 | 3.9733 | 2 | 0.54044 | 7.352 | 2.1884 | 8.4462 | 5.4247 |  | 0.15787 | 0.15787 | 0.11424 | 1.9867 | 2.1009 | 0 | 0 | 0 | #DIV/0! | 0 | 0 | 0 | 0 | 0 | 0 | 0 | 0 | 0 | 0 | 0 | 0 | 0 | 0 | 0 | 0 | 0 | 0 | 0 | 0 | 0 | 0 | 0 | 0 | 0 | 0 | 0.093188 | 0.0735 | 0.03234 | 0.024523 | 7.2059 | 73.3829 | 2.1009 | 0 | 0
|  |  | 100 |  |  |  |  | 150 | 20 | 42 | 0.47619 | 2 | 0.45956 | 0.54044 | 0 | 1.0362 | 0.30637 | 1.1894 | 0.705 | 0 | 0.024851 | 0.024851 | 0.4 | 0.4 | 0.066103 | 3.8896 | 3.9557 | 20 | 5 | 4 | 2 | 0.54044 | 7.4014 | 2.1884 | 8.4955 | 5.4609 |  | 0.16 | 0.16 | 0.11424 | 2 | 2.1142 | 0 | 0 | 0 | #DIV/0! | 0 | 0 | 0 | 0 | 0 | 0 | 0 | 0 | 0 | 0 | 0 | 0 | 0 | 0 | 0 | 0 | 0 | 0 | 0 | 0 | 0 | 0 | 0 | 0 | 0 | 0 | 0.094434 | 0.0735 | 0.03234 | 0.024851 | 7.2551 | 73.3808 | 2.1142 | 0 | 0
Note on AF5: BMC-BCS: To simplify the design just assme a fixed loss for the snubber and leakage
Note on U6: 1 = DCM operation 2 = CCM operation
Note on V6: BMC-BCS: To make the calculations simple the diode is assumed to be idela in CCM operation
Note on AT6: BMC-BCS: Should calculate later
Note on BC6: Just use the average current for the approximations
Note on BN6: Just use the average current for the approximations
Note on BX6: Just use the average current for the approximations

## Plot_Management_Eff (hidden)
Eff_OUT_1

## Lists (hidden)
Feedback type
Input Voltage |  |  |  |  | Enable |  | Isolated | 1 | Single
| 36 |  |  |  | Enable | 1 | Non-isolated | 2 | Double
| 42 |  | 2.5 |  |  | 0 | Primary-side reg. | 3 | Triple
57
Lookup Table for Current Limit
LM5157 | 6.5 | A
LM51571 | 4.33 | A
LM5158 | 3 | A
LM51581 | 1.5 | A
Vin_op_max_s | 45 | V |  | Selected Device Input Voltage Limit
Vo_op_max_s | 48 | V |  | Selected Device Output Voltage Limit

## Plot Management_Sch (hidden)
sch_ISO_1
sch_nISO_1
sch_ISO_1
sch_PSR_1
0
0
1
0
0
0
1

## Licenses
Version Number | 1.0.0
Version History
Version | Change List Description
1.0.0 | Initial Release
About this tool...
© Copyright 2021 Texas Instruments Incorporated. All rights reserved.
LICENSE INFORMATION:
Copyright (c) 2021 Texas Instruments Incorporated
All rights reserved not granted herein.
Limited License.
Texas Instruments Incorporated grants a world-wide, royalty-free, non-exclusive license under copyrights and patents it now or hereafter owns or controls to make, have made, use, import, offer to sell and sell ("Utilize") this software subject to the terms herein. With respect to the foregoing patent license, such license is granted solely to the extent that any such patent is necessary to Utilize the software alone. The patent license shall not apply to any combinations which include this software, other than combinations with devices manufactured by or for TI (“TI Devices”). No hardware patent is licensed hereunder.
Redistributions must preserve existing copyright notices and reproduce this license (including the above copyright notice and the disclaimer and (if applicable) source code license limitations below) in the documentation and/or other materials provided with the distribution
Redistribution and use in binary form, without modification, are permitted provided that the following conditions are met:
* No reverse engineering, decompilation, or disassembly of this software is permitted with respect to any software provided in binary form.
* Any redistribution and use are licensed by TI for use only with TI Devices.
* Nothing shall obligate TI to provide you with source code for the software licensed and provided to you in object code.
If software source code is provided to you, modification and redistribution of the source code are permitted provided that the following conditions are met:
* Any redistribution and use of the source code, including any resulting derivative works, are licensed by TI for use only with TI Devices.
* Any redistribution and use of any object code compiled from the source code and any resulting derivative works, are licensed by TI for use only with TI Devices.
Neither the name of Texas Instruments Incorporated nor the names of its suppliers may be used to endorse or promote products derived from this software without specific prior written permission.
DISCLAMER:
THIS SOFTWARE IS PROVIDED BY TI AND TI’S LICENSORS "AS IS" AND ANY EXPRESS OR IMPLIED WARRANTIES, INCLUDING, BUT NOT LIMITED TO, THE IMPLIED WARRANTIES OF MERCHANTABILITY AND FITNESS FOR A PARTICULAR PURPOSE ARE DISCLAIMED. IN NO EVENT SHALL TI AND TI’S LICENSORS BE LIABLE FOR ANY DIRECT, INDIRECT, INCIDENTAL, SPECIAL, EXEMPLARY, OR CONSEQUENTIAL DAMAGES (INCLUDING, BUT NOT LIMITED TO, PROCUREMENT OF SUBSTITUTE GOODS OR SERVICES; LOSS OF USE, DATA, OR PROFITS; OR BUSINESS INTERRUPTION) HOWEVER CAUSED AND ON ANY THEORY OF LIABILITY, WHETHER IN CONTRACT, STRICT LIABILITY, OR TORT (INCLUDING NEGLIGENCE OR OTHERWISE) ARISING IN ANY WAY OUT OF THE USE OF THIS SOFTWARE, EVEN IF ADVISED OF THE POSSIBILITY OF SUCH DAMAGE.
IMPORTANT:
1. Do not delete this worksheet!
2. Redistributions must retain the above copyright and the following disclaimer.