## Sheet1
Program pattern
engine1
LED0
engine2
LED2
The program runs at either engne1 or engine1 + engine2.
engine1 + engine2 running
LED0
LED2
OFF
1.92s
ON
0.08s
OFF
0.08s
ON
1.92s
OFF
1.92s
ON
0.08s
OFF
0.08s
ON
1.92s
ON
0.08s
OFF
0.08s
LED0 is lihgting as expected, but at the beginning LED2 isn't lighting as expected.
The start pattern is unintended, and the cycle gradually becomes normal.
Why does it not light up at the normal timing from the start?
normal
It isn't turned off at the intended timimg.