## input
* Texas Instruments Data Flash File
* File created Tue Oct 26 15:51:37 2021
*
* Device Number 220
* Firmware Version 0.03
* Build Number 4
* Order Number 0
*
* bqz Device Number 220
* bqz Firmware Version 0.03
* bqz Build Number 4
*
* Field Order: Class name | Subclass name | Parameter name | Parameter Value | Display Units
Calibration | Offset | Board Offset | 0 | Counts
Calibration | Offset | Int Temp Offset | 0 | Â°C
Calibration | Offset | Ext Temp Offset | 0 | Â°C
Calibration | Offset | Pack V Offset | 0 | mV
Calibration | Temperature | Internal Model Coefficient 1 | 0 | Num
Calibration | Temperature | Internal Model Coefficient 2 | 0 | Num
Calibration | Temperature | Internal Model Coefficient 3 | -13356 | Num
Calibration | Temperature | Internal Model Coefficient 4 | 6661 | Num
Calibration | Temperature | External Model Coefficient 1 | -11130 | Num
Calibration | Temperature | External Model Coefficient 2 | 19142 | Num
Calibration | Temperature | External Model Coefficient 3 | -19262 | Num
Calibration | Temperature | External Model Coefficient 4 | 28203 | Num
Calibration | Temperature | External Model Coefficient 5 | 892 | Num
Calibration | Temperature | External Model Coefficient b 1 | 328 | Num
Calibration | Temperature | External Model Coefficient b 2 | -605 | Num
Calibration | Temperature | External Model Coefficient b 3 | -2443 | Num
Calibration | Temperature | External Model Coefficient b 4 | 4696 | Num
Calibration | Temperature | RC0 | 11703 | Counts
Calibration | Temperature | Voltage Comp Coefficient 1 | 7320 | Num
Calibration | Temperature | Voltage Comp Coefficient 2 | 723 | Num
Calibration | Temperature | Voltage Comp Coefficient 3 | -71 | Num
Calibration | Temperature | Voltage Comp Input Multiplier | 48 | Num
Calibration | Temperature | Voltage Comp Output Divisor | 256 | Num
Calibration | Current | Filter | 239 | Num
Calibration | Current | Deadband | 5 | mA
Calibration | Current | CC Deadband | 17 | 294nV
Calibration | Current | CC Offset | 0 | Counts
Calibration | Current | CC Cal Temp | 0 | Â°K
Calibration | Current | CC Gain | 0 | -
Calibration | Current | CC Delta | 0 | -
Configuration | Charge Inhibit Cfg | Chg Inhibit Temp Low | 0 | Â°C
Configuration | Charge Inhibit Cfg | Chg Inhibit Temp High | 45 | Â°C
Configuration | Charge Inhibit Cfg | Temp Hys | 5 | Â°C
Configuration | Charge | Charging Current | 200 | mA
Configuration | Charge | Charging Voltage | 4200 | mV
Configuration | Charge Termination | Taper Current | 100 | mA
Configuration | Safety | OT Chg | 55 | Â°C
Configuration | Safety | OT Chg Time | 2 | s
Configuration | Safety | OT Chg Recovery | 50 | Â°C
Configuration | Safety | OT Dsg | 60 | Â°C
Configuration | Safety | OT Dsg Time | 2 | s
Configuration | Safety | OT Dsg Recovery | 55 | Â°C
Configuration | Registers | Operation Config A | 484 | hex
Configuration | Registers | Operation Config B | 1000 | hex
Configuration | Registers | SOC Delta | 1 | %
Configuration | Registers | Clk Ctl Reg | 9 | hex
Configuration | Registers | Device Type | 220 | Hex
Configuration | BTP | IO Config | 0 | hex
Configuration | BTP | Init Discharge Set | 150 | mAh
Configuration | BTP | Init Charge Set | 175 | mAh
Configuration | Power | Sleep Current | 10 | mA
Configuration | Power | Bus Low Time | 5 | s
Configuration | Power | Offset Cal Inhibit Temp Low | 5 | Â°C
Configuration | Power | Offset Cal Inhibit Temp High | 45 | Â°C
Configuration | Power | Sleep Voltage Time | 20 | s
Configuration | Power | Sleep Current Time | 20 | s
Configuration | Current Thresholds | Discharge Detection Threshold | 60 | mA
Configuration | Current Thresholds | Charge Detection Threshold | 75 | mA
Configuration | Current Thresholds | Quit Current | 40 | mA
Configuration | Current Thresholds | Discharge Relax Time | 60 | s
Configuration | Current Thresholds | Charge Relax Time | 60 | s
Configuration | Current Thresholds | Quit Relax Time | 1 | s
Configuration | Data | Initial Standby | -10 | mA
Configuration | Discharge | SysDown Set Volt Threshold | 3150 | mV
Configuration | Discharge | SysDown Set Volt Time | 2 | s
Configuration | Discharge | SysDown Clear Volt Threshold | 3250 | mV
Configuration | SOC | Flag Config A | 0c8c | hex
Configuration | SOC | Flag Config B | 8c | hex
Configuration | CEDV Profile Select | Battery ID | 0 | hex
Configuration | OTP | Token | 0 | -
Gas Gauging | Cycle | Cycle Count Percentage | 90 | %
Gas Gauging | FD | Set Voltage Threshold | 3000 | mV
Gas Gauging | FD | Clear Voltage Threshold | 3100 | mV
Gas Gauging | FD | Set % RSOC Threshold | 0 | %
Gas Gauging | FD | Clear % RSOC Threshold | 5 | %
Gas Gauging | FC | Set Voltage Threshold | 4200 | mV
Gas Gauging | FC | Clear Voltage Threshold | 4100 | mV
Gas Gauging | FC | Set % RSOC Threshold | 100 | %
Gas Gauging | FC | Clear % RSOC Threshold | 95 | %
Gas Gauging | TD | Set Voltage Threshold | 3200 | mV
Gas Gauging | TD | Clear Voltage Threshold | 3300 | mV
Gas Gauging | TD | Set % RSOC Threshold | 6 | %
Gas Gauging | TD | Clear % RSOC Threshold | 8 | %
Gas Gauging | TC | Set Voltage Threshold | 4200 | mV
Gas Gauging | TC | Clear Voltage Threshold | 4100 | mV
Gas Gauging | TC | Set % RSOC Threshold | 100 | %
Gas Gauging | TC | Clear % RSOC Threshold | 95 | %
Gas Gauging | CEDV Configuration | Battery Low % | 7 | %
Gas Gauging | CEDV Configuration | Learning Low Temp | 119 | 0.1Â°C
Gas Gauging | CEDV Configuration | OverLoad Current | 1500 | mA
Gas Gauging | CEDV Configuration | Self Discharge Rate | 20 | 0.01%/day
Gas Gauging | CEDV Configuration | Electronics Load | 0 | 3uA
Gas Gauging | CEDV Configuration | Near Full | 200 | mAh
Gas Gauging | CEDV Configuration | Reserve Capacity | 0 | mAh
Gas Gauging | CEDV Configuration | Chg Eff | 100 | %
Gas Gauging | CEDV Configuration | Dsg Eff | 100 | %
Gas Gauging | CEDV Profile 1 | Gauging Configuration | 102a | hex
Gas Gauging | CEDV Profile 1 | Full Charge Capacity | 3000 | mAh
Gas Gauging | CEDV Profile 1 | Design Capacity | 1880 | mAh
Gas Gauging | CEDV Profile 1 | Design Voltage | 3700 | mV
Gas Gauging | CEDV Profile 1 | Charge Termination Voltage | 100 | mV
Gas Gauging | CEDV Profile 1 | EMF | 3718 | -
Gas Gauging | CEDV Profile 1 | C0 | 141 | -
Gas Gauging | CEDV Profile 1 | R0 | 982 | -
Gas Gauging | CEDV Profile 1 | T0 | 1657 | -
Gas Gauging | CEDV Profile 1 | R1 | 134 | -
Gas Gauging | CEDV Profile 1 | TC | 15 | -
Gas Gauging | CEDV Profile 1 | C1 | 0 | -
Gas Gauging | CEDV Profile 1 | Age Factor | 0 | -
Gas Gauging | CEDV Profile 1 | Fixed EDV 0 | 3031 | mV
Gas Gauging | CEDV Profile 1 | EDV 0 Hold Time | 1 | s
Gas Gauging | CEDV Profile 1 | Fixed EDV 1 | 3385 | mV
Gas Gauging | CEDV Profile 1 | EDV 1 Hold Time | 1 | s
Gas Gauging | CEDV Profile 1 | Fixed EDV 2 | 3501 | mV
Gas Gauging | CEDV Profile 1 | EDV 2 Hold Time | 1 | s
Gas Gauging | CEDV Profile 1 | Voltage 0% DOD | 4145 | mV
Gas Gauging | CEDV Profile 1 | Voltage 10% DOD | 4035 | mV
Gas Gauging | CEDV Profile 1 | Voltage 20% DOD | 3958 | mV
Gas Gauging | CEDV Profile 1 | Voltage 30% DOD | 3892 | mV
Gas Gauging | CEDV Profile 1 | Voltage 40% DOD | 3825 | mV
Gas Gauging | CEDV Profile 1 | Voltage 50% DOD | 3772 | mV
Gas Gauging | CEDV Profile 1 | Voltage 60% DOD | 3746 | mV
Gas Gauging | CEDV Profile 1 | Voltage 70% DOD | 3730 | mV
Gas Gauging | CEDV Profile 1 | Voltage 80% DOD | 3700 | mV
Gas Gauging | CEDV Profile 1 | Voltage 90% DOD | 3636 | mV
Gas Gauging | CEDV Profile 1 | Voltage 100% DOD | 2969 | mV
Gas Gauging | CEDV Smoothing Config | Smoothing Config | 8 | hex
Gas Gauging | CEDV Smoothing Config | Smoothing Start Voltage | 3700 | mV
Gas Gauging | CEDV Smoothing Config | Smoothing Delta Voltage | 100 | mV
Gas Gauging | CEDV Smoothing Config | Max Smoothing Current | 8000 | s
Gas Gauging | CEDV Smoothing Config | EOC Smooth Current | 0.2 | %
Gas Gauging | CEDV Smoothing Config | EOC Smooth Current Time | 60 | s
Calibration (Present OTP) | Offset | Board Offset | 0 | Counts
Calibration (Present OTP) | Offset | Int Temp Offset | 0 | Â°C
Calibration (Present OTP) | Offset | Ext Temp Offset | 0 | Â°C
Calibration (Present OTP) | Offset | Pack V Offset | 0 | mV
Calibration (Present OTP) | Temperature | Internal Model Coefficient 1 | 0 | Num
Calibration (Present OTP) | Temperature | Internal Model Coefficient 2 | 0 | Num
Calibration (Present OTP) | Temperature | Internal Model Coefficient 3 | 0 | Num
Calibration (Present OTP) | Temperature | Internal Model Coefficient 4 | 0 | Num
Calibration (Present OTP) | Temperature | External Model Coefficient 1 | 0 | Num
Calibration (Present OTP) | Temperature | External Model Coefficient 2 | 0 | Num
Calibration (Present OTP) | Temperature | External Model Coefficient 3 | 0 | Num
Calibration (Present OTP) | Temperature | External Model Coefficient 4 | 0 | Num
Calibration (Present OTP) | Temperature | External Model Coefficient 5 | 0 | Num
Calibration (Present OTP) | Temperature | External Model Coefficient b 1 | 0 | Num
Calibration (Present OTP) | Temperature | External Model Coefficient b 2 | 0 | Num
Calibration (Present OTP) | Temperature | External Model Coefficient b 3 | 0 | Num
Calibration (Present OTP) | Temperature | External Model Coefficient b 4 | 0 | Num
Calibration (Present OTP) | Temperature | RC0 | 0 | Counts
Calibration (Present OTP) | Temperature | Voltage Comp Coefficient 1 | 0 | Num
Calibration (Present OTP) | Temperature | Voltage Comp Coefficient 2 | 0 | Num
Calibration (Present OTP) | Temperature | Voltage Comp Coefficient 3 | 0 | Num
Calibration (Present OTP) | Temperature | Voltage Comp Input Multiplier | 0 | Num
Calibration (Present OTP) | Temperature | Voltage Comp Output Divisor | 0 | Num
Calibration (Present OTP) | Current | Filter | 0 | Num
Calibration (Present OTP) | Current | Deadband | 0 | mA
Calibration (Present OTP) | Current | CC Deadband | 0 | 294nV
Configuration (Present OTP) | Charge Inhibit Cfg | Chg Inhibit Temp Low | 0 | Â°C
Configuration (Present OTP) | Charge Inhibit Cfg | Chg Inhibit Temp High | 0 | Â°C
Configuration (Present OTP) | Charge Inhibit Cfg | Temp Hys | 0 | Â°C
Configuration (Present OTP) | Charge | Charging Current | 0 | mA
Configuration (Present OTP) | Charge | Charging Voltage | 0 | mV
Configuration (Present OTP) | Charge Termination | Taper Current | 0 | mA
Configuration (Present OTP) | Safety | OT Chg | 0 | Â°C
Configuration (Present OTP) | Safety | OT Chg Time | 0 | s
Configuration (Present OTP) | Safety | OT Chg Recovery | 0 | Â°C
Configuration (Present OTP) | Safety | OT Dsg | 0 | Â°C
Configuration (Present OTP) | Safety | OT Dsg Time | 0 | s
Configuration (Present OTP) | Safety | OT Dsg Recovery | 0 | Â°C
Configuration (Present OTP) | Registers | Operation Config A | 0 | hex
Configuration (Present OTP) | Registers | Operation Config B | 0 | hex
Configuration (Present OTP) | Registers | SOC Delta | 0 | %
Configuration (Present OTP) | Registers | Clk Ctl Reg | 0 | hex
Configuration (Present OTP) | Registers | Device Type | 0 | Hex
Configuration (Present OTP) | BTP | IO Config | 0 | hex
Configuration (Present OTP) | BTP | Init Discharge Set | 0 | mAh
Configuration (Present OTP) | BTP | Init Charge Set | 0 | mAh
Configuration (Present OTP) | Power | Sleep Current | 0 | mA
Configuration (Present OTP) | Power | Bus Low Time | 0 | s
Configuration (Present OTP) | Power | Offset Cal Inhibit Temp Low | 0 | Â°C
Configuration (Present OTP) | Power | Offset Cal Inhibit Temp High | 0 | Â°C
Configuration (Present OTP) | Power | Sleep Voltage Time | 0 | s
Configuration (Present OTP) | Power | Sleep Current Time | 0 | s
Configuration (Present OTP) | Power | Hibernate I | 0 | mA
Configuration (Present OTP) | Power | Hibernate V | 0 | mV
Configuration (Present OTP) | Current Thresholds | Discharge Detection Threshold | 0 | mA
Configuration (Present OTP) | Current Thresholds | Charge Detection Threshold | 0 | mA
Configuration (Present OTP) | Current Thresholds | Quit Current | 0 | mA
Configuration (Present OTP) | Current Thresholds | Discharge Relax Time | 0 | s
Configuration (Present OTP) | Current Thresholds | Charge Relax Time | 0 | s
Configuration (Present OTP) | Current Thresholds | Quit Relax Time | 0 | s
Configuration (Present OTP) | Data | Initial Standby | 0 | mA
Configuration (Present OTP) | Discharge | SysDown Set Volt Threshold | 0 | mV
Configuration (Present OTP) | Discharge | SysDown Set Volt Time | 0 | s
Configuration (Present OTP) | Discharge | SysDown Clear Volt Threshold | 0 | mV
Configuration (Present OTP) | SOC | Flag Config A | 0 | hex
Configuration (Present OTP) | SOC | Flag Config B | 0 | hex
Configuration (Present OTP) | CEDV Profile Select | Battery ID | 0 | hex
Gas Gauging (Present OTP) | Cycle | Cycle Count Percentage | 0 | %
Gas Gauging (Present OTP) | FD | Set Voltage Threshold | 0 | mV
Gas Gauging (Present OTP) | FD | Clear Voltage Threshold | 0 | mV
Gas Gauging (Present OTP) | FD | Set % RSOC Threshold | 0 | %
Gas Gauging (Present OTP) | FD | Clear % RSOC Threshold | 0 | %
Gas Gauging (Present OTP) | FC | Set Voltage Threshold | 0 | mV
Gas Gauging (Present OTP) | FC | Clear Voltage Threshold | 0 | mV
Gas Gauging (Present OTP) | FC | Set % RSOC Threshold | 0 | %
Gas Gauging (Present OTP) | FC | Clear % RSOC Threshold | 0 | %
Gas Gauging (Present OTP) | TD | Set Voltage Threshold | 0 | mV
Gas Gauging (Present OTP) | TD | Clear Voltage Threshold | 0 | mV
Gas Gauging (Present OTP) | TD | Set % RSOC Threshold | 0 | %
Gas Gauging (Present OTP) | TD | Clear % RSOC Threshold | 0 | %
Gas Gauging (Present OTP) | TC | Set Voltage Threshold | 0 | mV
Gas Gauging (Present OTP) | TC | Clear Voltage Threshold | 0 | mV
Gas Gauging (Present OTP) | TC | Set % RSOC Threshold | 0 | %
Gas Gauging (Present OTP) | TC | Clear % RSOC Threshold | 0 | %
Gas Gauging (Present OTP) | CEDV Configuration | Battery Low % | 0 | %
Gas Gauging (Present OTP) | CEDV Configuration | Learning Low Temp | 0 | 0.1Â°C
Gas Gauging (Present OTP) | CEDV Configuration | OverLoad Current | 0 | mA
Gas Gauging (Present OTP) | CEDV Configuration | Self Discharge Rate | 0 | 0.01%/day
Gas Gauging (Present OTP) | CEDV Configuration | Electronics Load | 0 | 3uA
Gas Gauging (Present OTP) | CEDV Configuration | Near Full | 0 | mAh
Gas Gauging (Present OTP) | CEDV Configuration | Reserve Capacity | 0 | mAh
Gas Gauging (Present OTP) | CEDV Configuration | Chg Eff | 0 | %
Gas Gauging (Present OTP) | CEDV Configuration | Dsg Eff | 0 | %
Gas Gauging (Present OTP) | CEDV Profile 1 | Gauging Configuration | 0 | hex
Gas Gauging (Present OTP) | CEDV Profile 1 | Full Charge Capacity | 0 | mAh
Gas Gauging (Present OTP) | CEDV Profile 1 | Design Capacity | 0 | mAh
Gas Gauging (Present OTP) | CEDV Profile 1 | Design Voltage | 0 | mV
Gas Gauging (Present OTP) | CEDV Profile 1 | Charge Termination Voltage | 0 | mV
Gas Gauging (Present OTP) | CEDV Profile 1 | EMF | 0 | -
Gas Gauging (Present OTP) | CEDV Profile 1 | C0 | 0 | -
Gas Gauging (Present OTP) | CEDV Profile 1 | R0 | 0 | -
Gas Gauging (Present OTP) | CEDV Profile 1 | T0 | 0 | -
Gas Gauging (Present OTP) | CEDV Profile 1 | R1 | 0 | -
Gas Gauging (Present OTP) | CEDV Profile 1 | TC | 0 | -
Gas Gauging (Present OTP) | CEDV Profile 1 | C1 | 0 | -
Gas Gauging (Present OTP) | CEDV Profile 1 | Age Factor | 0 | -
Gas Gauging (Present OTP) | CEDV Profile 1 | Fixed EDV 0 | 0 | mV
Gas Gauging (Present OTP) | CEDV Profile 1 | EDV 0 Hold Time | 0 | s
Gas Gauging (Present OTP) | CEDV Profile 1 | Fixed EDV 1 | 0 | mV
Gas Gauging (Present OTP) | CEDV Profile 1 | EDV 1 Hold Time | 0 | s
Gas Gauging (Present OTP) | CEDV Profile 1 | Fixed EDV 2 | 0 | mV
Gas Gauging (Present OTP) | CEDV Profile 1 | EDV 2 Hold Time | 0 | s
Gas Gauging (Present OTP) | CEDV Profile 1 | Voltage 0% DOD | 0 | mV
Gas Gauging (Present OTP) | CEDV Profile 1 | Voltage 10% DOD | 0 | mV
Gas Gauging (Present OTP) | CEDV Profile 1 | Voltage 20% DOD | 0 | mV
Gas Gauging (Present OTP) | CEDV Profile 1 | Voltage 30% DOD | 0 | mV
Gas Gauging (Present OTP) | CEDV Profile 1 | Voltage 40% DOD | 0 | mV
Gas Gauging (Present OTP) | CEDV Profile 1 | Voltage 50% DOD | 0 | mV
Gas Gauging (Present OTP) | CEDV Profile 1 | Voltage 60% DOD | 0 | mV
Gas Gauging (Present OTP) | CEDV Profile 1 | Voltage 70% DOD | 0 | mV
Gas Gauging (Present OTP) | CEDV Profile 1 | Voltage 80% DOD | 0 | mV
Gas Gauging (Present OTP) | CEDV Profile 1 | Voltage 90% DOD | 0 | mV
Gas Gauging (Present OTP) | CEDV Profile 1 | Voltage 100% DOD | 0 | mV
Gas Gauging (Present OTP) | CEDV Profile 2 | Gauging Configuration | 0 | hex
Gas Gauging (Present OTP) | CEDV Profile 2 | Full Charge Capacity | 0 | mAh
Gas Gauging (Present OTP) | CEDV Profile 2 | Design Capacity | 0 | mAh
Gas Gauging (Present OTP) | CEDV Profile 2 | Design Voltage | 0 | mV
Gas Gauging (Present OTP) | CEDV Profile 2 | Charge Termination Voltage | 0 | mV
Gas Gauging (Present OTP) | CEDV Profile 2 | EMF | 0 | -
Gas Gauging (Present OTP) | CEDV Profile 2 | C0 | 0 | -
Gas Gauging (Present OTP) | CEDV Profile 2 | R0 | 0 | -
Gas Gauging (Present OTP) | CEDV Profile 2 | T0 | 0 | -
Gas Gauging (Present OTP) | CEDV Profile 2 | R1 | 0 | -
Gas Gauging (Present OTP) | CEDV Profile 2 | TC | 0 | -
Gas Gauging (Present OTP) | CEDV Profile 2 | C1 | 0 | -
Gas Gauging (Present OTP) | CEDV Profile 2 | Age Factor | 0 | -
Gas Gauging (Present OTP) | CEDV Profile 2 | Fixed EDV 0 | 0 | mV
Gas Gauging (Present OTP) | CEDV Profile 2 | EDV 0 Hold Time | 0 | s
Gas Gauging (Present OTP) | CEDV Profile 2 | Fixed EDV 1 | 0 | mV
Gas Gauging (Present OTP) | CEDV Profile 2 | EDV 1 Hold Time | 0 | s
Gas Gauging (Present OTP) | CEDV Profile 2 | Fixed EDV 2 | 0 | mV
Gas Gauging (Present OTP) | CEDV Profile 2 | EDV 2 Hold Time | 0 | s
Gas Gauging (Present OTP) | CEDV Profile 2 | Voltage 0% DOD | 0 | mV
Gas Gauging (Present OTP) | CEDV Profile 2 | Voltage 10% DOD | 0 | mV
Gas Gauging (Present OTP) | CEDV Profile 2 | Voltage 20% DOD | 0 | mV
Gas Gauging (Present OTP) | CEDV Profile 2 | Voltage 30% DOD | 0 | mV
Gas Gauging (Present OTP) | CEDV Profile 2 | Voltage 40% DOD | 0 | mV
Gas Gauging (Present OTP) | CEDV Profile 2 | Voltage 50% DOD | 0 | mV
Gas Gauging (Present OTP) | CEDV Profile 2 | Voltage 60% DOD | 0 | mV
Gas Gauging (Present OTP) | CEDV Profile 2 | Voltage 70% DOD | 0 | mV
Gas Gauging (Present OTP) | CEDV Profile 2 | Voltage 80% DOD | 0 | mV
Gas Gauging (Present OTP) | CEDV Profile 2 | Voltage 90% DOD | 0 | mV
Gas Gauging (Present OTP) | CEDV Profile 2 | Voltage 100% DOD | 0 | mV
Gas Gauging (Present OTP) | CEDV Profile 3 | Gauging Configuration | 0 | hex
Gas Gauging (Present OTP) | CEDV Profile 3 | Full Charge Capacity | 0 | mAh
Gas Gauging (Present OTP) | CEDV Profile 3 | Design Capacity | 0 | mAh
Gas Gauging (Present OTP) | CEDV Profile 3 | Design Voltage | 0 | mV
Gas Gauging (Present OTP) | CEDV Profile 3 | Charge Termination Voltage | 0 | mV
Gas Gauging (Present OTP) | CEDV Profile 3 | EMF | 0 | -
Gas Gauging (Present OTP) | CEDV Profile 3 | C0 | 0 | -
Gas Gauging (Present OTP) | CEDV Profile 3 | R0 | 0 | -
Gas Gauging (Present OTP) | CEDV Profile 3 | T0 | 0 | -
Gas Gauging (Present OTP) | CEDV Profile 3 | R1 | 0 | -
Gas Gauging (Present OTP) | CEDV Profile 3 | TC | 0 | -
Gas Gauging (Present OTP) | CEDV Profile 3 | C1 | 0 | -
Gas Gauging (Present OTP) | CEDV Profile 3 | Age Factor | 0 | -
Gas Gauging (Present OTP) | CEDV Profile 3 | Fixed EDV 0 | 0 | mV
Gas Gauging (Present OTP) | CEDV Profile 3 | EDV 0 Hold Time | 0 | s
Gas Gauging (Present OTP) | CEDV Profile 3 | Fixed EDV 1 | 0 | mV
Gas Gauging (Present OTP) | CEDV Profile 3 | EDV 1 Hold Time | 0 | s
Gas Gauging (Present OTP) | CEDV Profile 3 | Fixed EDV 2 | 0 | mV
Gas Gauging (Present OTP) | CEDV Profile 3 | EDV 2 Hold Time | 0 | s
Gas Gauging (Present OTP) | CEDV Profile 3 | Voltage 0% DOD | 0 | mV
Gas Gauging (Present OTP) | CEDV Profile 3 | Voltage 10% DOD | 0 | mV
Gas Gauging (Present OTP) | CEDV Profile 3 | Voltage 20% DOD | 0 | mV
Gas Gauging (Present OTP) | CEDV Profile 3 | Voltage 30% DOD | 0 | mV
Gas Gauging (Present OTP) | CEDV Profile 3 | Voltage 40% DOD | 0 | mV
Gas Gauging (Present OTP) | CEDV Profile 3 | Voltage 50% DOD | 0 | mV
Gas Gauging (Present OTP) | CEDV Profile 3 | Voltage 60% DOD | 0 | mV
Gas Gauging (Present OTP) | CEDV Profile 3 | Voltage 70% DOD | 0 | mV
Gas Gauging (Present OTP) | CEDV Profile 3 | Voltage 80% DOD | 0 | mV
Gas Gauging (Present OTP) | CEDV Profile 3 | Voltage 90% DOD | 0 | mV
Gas Gauging (Present OTP) | CEDV Profile 3 | Voltage 100% DOD | 0 | mV
Gas Gauging (Present OTP) | CEDV Smoothing Config | Smoothing Config | 0 | hex
Gas Gauging (Present OTP) | CEDV Smoothing Config | Smoothing Start Voltage | 0 | mV
Gas Gauging (Present OTP) | CEDV Smoothing Config | Smoothing Delta Voltage | 0 | mV
Gas Gauging (Present OTP) | CEDV Smoothing Config | Max Smoothing Current | 0 | s
Gas Gauging (Present OTP) | CEDV Smoothing Config | EOC Smooth Current | 0 | %
Gas Gauging (Present OTP) | CEDV Smoothing Config | EOC Smooth Current Time | 0 | s
Calibration (ROM Default) | Offset | Board Offset | 0 | Counts
Calibration (ROM Default) | Offset | Int Temp Offset | 0 | Â°C
Calibration (ROM Default) | Offset | Ext Temp Offset | 0 | Â°C
Calibration (ROM Default) | Offset | Pack V Offset | 0 | mV
Calibration (ROM Default) | Temperature | Internal Model Coefficient 1 | 0 | Num
Calibration (ROM Default) | Temperature | Internal Model Coefficient 2 | 0 | Num
Calibration (ROM Default) | Temperature | Internal Model Coefficient 3 | -13356 | Num
Calibration (ROM Default) | Temperature | Internal Model Coefficient 4 | 6661 | Num
Calibration (ROM Default) | Temperature | External Model Coefficient 1 | -11130 | Num
Calibration (ROM Default) | Temperature | External Model Coefficient 2 | 19142 | Num
Calibration (ROM Default) | Temperature | External Model Coefficient 3 | -19262 | Num
Calibration (ROM Default) | Temperature | External Model Coefficient 4 | 28203 | Num
Calibration (ROM Default) | Temperature | External Model Coefficient 5 | 892 | Num
Calibration (ROM Default) | Temperature | External Model Coefficient b 1 | 328 | Num
Calibration (ROM Default) | Temperature | External Model Coefficient b 2 | -605 | Num
Calibration (ROM Default) | Temperature | External Model Coefficient b 3 | -2443 | Num
Calibration (ROM Default) | Temperature | External Model Coefficient b 4 | 4696 | Num
Calibration (ROM Default) | Temperature | RC0 | 11703 | Counts
Calibration (ROM Default) | Temperature | Voltage Comp Coefficient 1 | 7320 | Num
Calibration (ROM Default) | Temperature | Voltage Comp Coefficient 2 | 723 | Num
Calibration (ROM Default) | Temperature | Voltage Comp Coefficient 3 | -71 | Num
Calibration (ROM Default) | Temperature | Voltage Comp Input Multiplier | 48 | Num
Calibration (ROM Default) | Temperature | Voltage Comp Output Divisor | 256 | Num
Calibration (ROM Default) | Current | Filter | 239 | Num
Calibration (ROM Default) | Current | Deadband | 5 | mA
Calibration (ROM Default) | Current | CC Deadband | 17 | 294nV
Configuration (ROM Default) | Charge Inhibit Cfg | Chg Inhibit Temp Low | 0 | Â°C
Configuration (ROM Default) | Charge Inhibit Cfg | Chg Inhibit Temp High | 45 | Â°C
Configuration (ROM Default) | Charge Inhibit Cfg | Temp Hys | 5 | Â°C
Configuration (ROM Default) | Charge | Charging Current | 200 | mA
Configuration (ROM Default) | Charge | Charging Voltage | 4200 | mV
Configuration (ROM Default) | Charge Termination | Taper Current | 100 | mA
Configuration (ROM Default) | Safety | OT Chg | 55 | Â°C
Configuration (ROM Default) | Safety | OT Chg Time | 2 | s
Configuration (ROM Default) | Safety | OT Chg Recovery | 50 | Â°C
Configuration (ROM Default) | Safety | OT Dsg | 60 | Â°C
Configuration (ROM Default) | Safety | OT Dsg Time | 2 | s
Configuration (ROM Default) | Safety | OT Dsg Recovery | 55 | Â°C
Configuration (ROM Default) | Registers | Operation Config A | 484 | hex
Configuration (ROM Default) | Registers | Operation Config B | 1000 | hex
Configuration (ROM Default) | Registers | SOC Delta | 1 | %
Configuration (ROM Default) | Registers | Clk Ctl Reg | 9 | hex
Configuration (ROM Default) | Registers | Device Type | 220 | Hex
Configuration (ROM Default) | BTP | IO Config | 0 | hex
Configuration (ROM Default) | BTP | Init Discharge Set | 150 | mAh
Configuration (ROM Default) | BTP | Init Charge Set | 175 | mAh
Configuration (ROM Default) | Power | Sleep Current | 10 | mA
Configuration (ROM Default) | Power | Bus Low Time | 5 | s
Configuration (ROM Default) | Power | Offset Cal Inhibit Temp Low | 5 | Â°C
Configuration (ROM Default) | Power | Offset Cal Inhibit Temp High | 45 | Â°C
Configuration (ROM Default) | Power | Sleep Voltage Time | 20 | s
Configuration (ROM Default) | Power | Sleep Current Time | 20 | s
Configuration (ROM Default) | Power | Hibernate I | 8 | mA
Configuration (ROM Default) | Power | Hibernate V | 2550 | mV
Configuration (ROM Default) | Current Thresholds | Discharge Detection Threshold | 60 | mA
Configuration (ROM Default) | Current Thresholds | Charge Detection Threshold | 75 | mA
Configuration (ROM Default) | Current Thresholds | Quit Current | 40 | mA
Configuration (ROM Default) | Current Thresholds | Discharge Relax Time | 60 | s
Configuration (ROM Default) | Current Thresholds | Charge Relax Time | 60 | s
Configuration (ROM Default) | Current Thresholds | Quit Relax Time | 1 | s
Configuration (ROM Default) | Data | Initial Standby | -10 | mA
Configuration (ROM Default) | Discharge | SysDown Set Volt Threshold | 3150 | mV
Configuration (ROM Default) | Discharge | SysDown Set Volt Time | 2 | s
Configuration (ROM Default) | Discharge | SysDown Clear Volt Threshold | 3250 | mV
Configuration (ROM Default) | SOC | Flag Config A | 0c8c | hex
Configuration (ROM Default) | SOC | Flag Config B | 8c | hex
Configuration (ROM Default) | CEDV Profile Select | Battery ID | 0 | hex
Gas Gauging (ROM Default) | Cycle | Cycle Count Percentage | 90 | %
Gas Gauging (ROM Default) | FD | Set Voltage Threshold | 3000 | mV
Gas Gauging (ROM Default) | FD | Clear Voltage Threshold | 3100 | mV
Gas Gauging (ROM Default) | FD | Set % RSOC Threshold | 0 | %
Gas Gauging (ROM Default) | FD | Clear % RSOC Threshold | 5 | %
Gas Gauging (ROM Default) | FC | Set Voltage Threshold | 4200 | mV
Gas Gauging (ROM Default) | FC | Clear Voltage Threshold | 4100 | mV
Gas Gauging (ROM Default) | FC | Set % RSOC Threshold | 100 | %
Gas Gauging (ROM Default) | FC | Clear % RSOC Threshold | 95 | %
Gas Gauging (ROM Default) | TD | Set Voltage Threshold | 3200 | mV
Gas Gauging (ROM Default) | TD | Clear Voltage Threshold | 3300 | mV
Gas Gauging (ROM Default) | TD | Set % RSOC Threshold | 6 | %
Gas Gauging (ROM Default) | TD | Clear % RSOC Threshold | 8 | %
Gas Gauging (ROM Default) | TC | Set Voltage Threshold | 4200 | mV
Gas Gauging (ROM Default) | TC | Clear Voltage Threshold | 4100 | mV
Gas Gauging (ROM Default) | TC | Set % RSOC Threshold | 100 | %
Gas Gauging (ROM Default) | TC | Clear % RSOC Threshold | 95 | %
Gas Gauging (ROM Default) | CEDV Configuration | Battery Low % | 7 | %
Gas Gauging (ROM Default) | CEDV Configuration | Learning Low Temp | 119 | 0.1Â°C
Gas Gauging (ROM Default) | CEDV Configuration | OverLoad Current | 1500 | mA
Gas Gauging (ROM Default) | CEDV Configuration | Self Discharge Rate | 20 | 0.01%/day
Gas Gauging (ROM Default) | CEDV Configuration | Electronics Load | 0 | 3uA
Gas Gauging (ROM Default) | CEDV Configuration | Near Full | 200 | mAh
Gas Gauging (ROM Default) | CEDV Configuration | Reserve Capacity | 0 | mAh
Gas Gauging (ROM Default) | CEDV Configuration | Chg Eff | 100 | %
Gas Gauging (ROM Default) | CEDV Configuration | Dsg Eff | 100 | %
Gas Gauging (ROM Default) | CEDV Profile 1 | Gauging Configuration | 102a | hex
Gas Gauging (ROM Default) | CEDV Profile 1 | Full Charge Capacity | 3000 | mAh
Gas Gauging (ROM Default) | CEDV Profile 1 | Design Capacity | 3000 | mAh
Gas Gauging (ROM Default) | CEDV Profile 1 | Design Voltage | 3700 | mV
Gas Gauging (ROM Default) | CEDV Profile 1 | Charge Termination Voltage | 100 | mV
Gas Gauging (ROM Default) | CEDV Profile 1 | EMF | 3743 | -
Gas Gauging (ROM Default) | CEDV Profile 1 | C0 | 149 | -
Gas Gauging (ROM Default) | CEDV Profile 1 | R0 | 867 | -
Gas Gauging (ROM Default) | CEDV Profile 1 | T0 | 4030 | -
Gas Gauging (ROM Default) | CEDV Profile 1 | R1 | 316 | -
Gas Gauging (ROM Default) | CEDV Profile 1 | TC | 9 | -
Gas Gauging (ROM Default) | CEDV Profile 1 | C1 | 0 | -
Gas Gauging (ROM Default) | CEDV Profile 1 | Age Factor | 0 | -
Gas Gauging (ROM Default) | CEDV Profile 1 | Fixed EDV 0 | 3031 | mV
Gas Gauging (ROM Default) | CEDV Profile 1 | EDV 0 Hold Time | 1 | s
Gas Gauging (ROM Default) | CEDV Profile 1 | Fixed EDV 1 | 3385 | mV
Gas Gauging (ROM Default) | CEDV Profile 1 | EDV 1 Hold Time | 1 | s
Gas Gauging (ROM Default) | CEDV Profile 1 | Fixed EDV 2 | 3501 | mV
Gas Gauging (ROM Default) | CEDV Profile 1 | EDV 2 Hold Time | 1 | s
Gas Gauging (ROM Default) | CEDV Profile 1 | Voltage 0% DOD | 4173 | mV
Gas Gauging (ROM Default) | CEDV Profile 1 | Voltage 10% DOD | 4043 | mV
Gas Gauging (ROM Default) | CEDV Profile 1 | Voltage 20% DOD | 3925 | mV
Gas Gauging (ROM Default) | CEDV Profile 1 | Voltage 30% DOD | 3821 | mV
Gas Gauging (ROM Default) | CEDV Profile 1 | Voltage 40% DOD | 3725 | mV
Gas Gauging (ROM Default) | CEDV Profile 1 | Voltage 50% DOD | 3656 | mV
Gas Gauging (ROM Default) | CEDV Profile 1 | Voltage 60% DOD | 3619 | mV
Gas Gauging (ROM Default) | CEDV Profile 1 | Voltage 70% DOD | 3582 | mV
Gas Gauging (ROM Default) | CEDV Profile 1 | Voltage 80% DOD | 3515 | mV
Gas Gauging (ROM Default) | CEDV Profile 1 | Voltage 90% DOD | 3439 | mV
Gas Gauging (ROM Default) | CEDV Profile 1 | Voltage 100% DOD | 2713 | mV
Gas Gauging (ROM Default) | CEDV Profile 2 | Gauging Configuration | 0 | hex
Gas Gauging (ROM Default) | CEDV Profile 2 | Full Charge Capacity | 2200 | mAh
Gas Gauging (ROM Default) | CEDV Profile 2 | Design Capacity | 2200 | mAh
Gas Gauging (ROM Default) | CEDV Profile 2 | Design Voltage | 3700 | mV
Gas Gauging (ROM Default) | CEDV Profile 2 | Charge Termination Voltage | 100 | mV
Gas Gauging (ROM Default) | CEDV Profile 2 | EMF | 3743 | -
Gas Gauging (ROM Default) | CEDV Profile 2 | C0 | 149 | -
Gas Gauging (ROM Default) | CEDV Profile 2 | R0 | 867 | -
Gas Gauging (ROM Default) | CEDV Profile 2 | T0 | 4030 | -
Gas Gauging (ROM Default) | CEDV Profile 2 | R1 | 316 | -
Gas Gauging (ROM Default) | CEDV Profile 2 | TC | 9 | -
Gas Gauging (ROM Default) | CEDV Profile 2 | C1 | 0 | -
Gas Gauging (ROM Default) | CEDV Profile 2 | Age Factor | 0 | -
Gas Gauging (ROM Default) | CEDV Profile 2 | Fixed EDV 0 | 3031 | mV
Gas Gauging (ROM Default) | CEDV Profile 2 | EDV 0 Hold Time | 1 | s
Gas Gauging (ROM Default) | CEDV Profile 2 | Fixed EDV 1 | 3385 | mV
Gas Gauging (ROM Default) | CEDV Profile 2 | EDV 1 Hold Time | 1 | s
Gas Gauging (ROM Default) | CEDV Profile 2 | Fixed EDV 2 | 3501 | mV
Gas Gauging (ROM Default) | CEDV Profile 2 | EDV 2 Hold Time | 1 | s
Gas Gauging (ROM Default) | CEDV Profile 2 | Voltage 0% DOD | 4173 | mV
Gas Gauging (ROM Default) | CEDV Profile 2 | Voltage 10% DOD | 4043 | mV
Gas Gauging (ROM Default) | CEDV Profile 2 | Voltage 20% DOD | 3925 | mV
Gas Gauging (ROM Default) | CEDV Profile 2 | Voltage 30% DOD | 3821 | mV
Gas Gauging (ROM Default) | CEDV Profile 2 | Voltage 40% DOD | 3725 | mV
Gas Gauging (ROM Default) | CEDV Profile 2 | Voltage 50% DOD | 3656 | mV
Gas Gauging (ROM Default) | CEDV Profile 2 | Voltage 60% DOD | 3619 | mV
Gas Gauging (ROM Default) | CEDV Profile 2 | Voltage 70% DOD | 3582 | mV
Gas Gauging (ROM Default) | CEDV Profile 2 | Voltage 80% DOD | 3515 | mV
Gas Gauging (ROM Default) | CEDV Profile 2 | Voltage 90% DOD | 3439 | mV
Gas Gauging (ROM Default) | CEDV Profile 2 | Voltage 100% DOD | 2713 | mV
Gas Gauging (ROM Default) | CEDV Profile 3 | Gauging Configuration | 0 | hex
Gas Gauging (ROM Default) | CEDV Profile 3 | Full Charge Capacity | 2200 | mAh
Gas Gauging (ROM Default) | CEDV Profile 3 | Design Capacity | 2200 | mAh
Gas Gauging (ROM Default) | CEDV Profile 3 | Design Voltage | 3700 | mV
Gas Gauging (ROM Default) | CEDV Profile 3 | Charge Termination Voltage | 100 | mV
Gas Gauging (ROM Default) | CEDV Profile 3 | EMF | 3743 | -
Gas Gauging (ROM Default) | CEDV Profile 3 | C0 | 149 | -
Gas Gauging (ROM Default) | CEDV Profile 3 | R0 | 867 | -
Gas Gauging (ROM Default) | CEDV Profile 3 | T0 | 4030 | -
Gas Gauging (ROM Default) | CEDV Profile 3 | R1 | 316 | -
Gas Gauging (ROM Default) | CEDV Profile 3 | TC | 9 | -
Gas Gauging (ROM Default) | CEDV Profile 3 | C1 | 0 | -
Gas Gauging (ROM Default) | CEDV Profile 3 | Age Factor | 0 | -
Gas Gauging (ROM Default) | CEDV Profile 3 | Fixed EDV 0 | 3031 | mV
Gas Gauging (ROM Default) | CEDV Profile 3 | EDV 0 Hold Time | 1 | s
Gas Gauging (ROM Default) | CEDV Profile 3 | Fixed EDV 1 | 3385 | mV
Gas Gauging (ROM Default) | CEDV Profile 3 | EDV 1 Hold Time | 1 | s
Gas Gauging (ROM Default) | CEDV Profile 3 | Fixed EDV 2 | 3501 | mV
Gas Gauging (ROM Default) | CEDV Profile 3 | EDV 2 Hold Time | 1 | s
Gas Gauging (ROM Default) | CEDV Profile 3 | Voltage 0% DOD | 4173 | mV
Gas Gauging (ROM Default) | CEDV Profile 3 | Voltage 10% DOD | 4043 | mV
Gas Gauging (ROM Default) | CEDV Profile 3 | Voltage 20% DOD | 3925 | mV
Gas Gauging (ROM Default) | CEDV Profile 3 | Voltage 30% DOD | 3821 | mV
Gas Gauging (ROM Default) | CEDV Profile 3 | Voltage 40% DOD | 3725 | mV
Gas Gauging (ROM Default) | CEDV Profile 3 | Voltage 50% DOD | 3656 | mV
Gas Gauging (ROM Default) | CEDV Profile 3 | Voltage 60% DOD | 3619 | mV
Gas Gauging (ROM Default) | CEDV Profile 3 | Voltage 70% DOD | 3582 | mV
Gas Gauging (ROM Default) | CEDV Profile 3 | Voltage 80% DOD | 3515 | mV
Gas Gauging (ROM Default) | CEDV Profile 3 | Voltage 90% DOD | 3439 | mV
Gas Gauging (ROM Default) | CEDV Profile 3 | Voltage 100% DOD | 2713 | mV
Gas Gauging (ROM Default) | CEDV Smoothing Config | Smoothing Config | 8 | hex
Gas Gauging (ROM Default) | CEDV Smoothing Config | Smoothing Start Voltage | 3700 | mV
Gas Gauging (ROM Default) | CEDV Smoothing Config | Smoothing Delta Voltage | 100 | mV
Gas Gauging (ROM Default) | CEDV Smoothing Config | Max Smoothing Current | 8000 | mA
Gas Gauging (ROM Default) | CEDV Smoothing Config | EOC Smooth Current | 0.2 | %
Gas Gauging (ROM Default) | CEDV Smoothing Config | EOC Smooth Current Time | 60 | s