## input
* Texas Instruments Data Flash File
* File created Tue Feb 23 10:44:54 2021
*
* Device Number 2610
* Firmware Version 1.01
* Build Number 29
* Order Number 0
*
* bqz Device Number 2610
* bqz Firmware Version 1.01
* bqz Build Number 29
*
* Field Order: Class name | Subclass name | Parameter name | Parameter Value | Display Units
Calibration | Voltage | Cell Gain | 12209 | -
Calibration | Voltage | Pack Gain | 49377 | -
Calibration | Voltage | BAT Gain | 49318 | -
Calibration | Current | CC Gain | 1.029 | mOhm
Calibration | Current | Capacity Gain | 1.029 | mOhm
Calibration | Current Offset | CC Offset | 0 | -
Calibration | Current Offset | Coulomb Counter Offset Samples | 64 | -
Calibration | Current Offset | Board Offset | 0 | -
Calibration | Current Offset | CC Auto Config | 3 | hex
Calibration | Current Offset | CC Auto Offset | -1 | -
Calibration | Temperature | Internal Temp Offset | 1.9 | Â°C
Calibration | Temperature | External1 Temp Offset | 1 | Â°C
Calibration | Internal Temp Model | Int Gain | -12143 | -
Calibration | Internal Temp Model | Int base offset | 6232 | -
Calibration | Internal Temp Model | Int Minimum AD | 0 | -
Calibration | Internal Temp Model | Int Maximum Temp | 6232 | 0.1degK
Calibration | Cell Temperature Model | Coeff a1 | -11130 | -
Calibration | Cell Temperature Model | Coeff a2 | 19142 | -
Calibration | Cell Temperature Model | Coeff a3 | -19262 | -
Calibration | Cell Temperature Model | Coeff a4 | 28203 | -
Calibration | Cell Temperature Model | Coeff a5 | 892 | -
Calibration | Cell Temperature Model | Coeff b1 | 328 | -
Calibration | Cell Temperature Model | Coeff b2 | -605 | -
Calibration | Cell Temperature Model | Coeff b3 | -2443 | -
Calibration | Cell Temperature Model | Coeff b4 | 4696 | -
Calibration | Cell Temperature Model | Rc0 | 11703 | -
Calibration | Cell Temperature Model | Adc0 | 11703 | -
Calibration | Cell Temperature Model | Rpad | 0 | -
Calibration | Cell Temperature Model | Rint | 0 | -
Calibration | Current Deadband | Deadband | 6 | mA
Calibration | Current Deadband | Coulomb Counter Deadband | 9 | 116nV
Settings | Protection | Protection Configuration | 0 | hex
Settings | Protection | Enabled Protections A | 57 | hex
Settings | Protection | Enabled Protections B | 35 | hex
Settings | Protection | Enabled Protections C | 0 | hex
Settings | Protection | Enabled Protections D | 0c | hex
Settings | Permanent Failure | Enabled PF A | 2 | hex
Settings | Permanent Failure | Enabled PF B | 0 | hex
Settings | Permanent Failure | Enabled PF C | 0 | hex
Settings | Configuration | Charging Configuration | 0 | hex
Settings | Configuration | Temperature Enable | 2 | hex
Settings | Configuration | DA Configuration | 10 | hex
Settings | Configuration | FET Options | 5c | hex
Settings | Configuration | I2C Gauging Configuration | 7 | hex
Settings | Configuration | I2C Configuration | 8 | hex
Settings | Configuration | Power Config | 30 | hex
Settings | Configuration | IO Config | 2 | hex
Settings | Configuration | SOC Flag Config A | 0c8c | hex
Settings | Configuration | SOC Flag Config B | 8c | hex
Settings | Configuration | Balancing Configuration | 0 | hex
Settings | Configuration | IT Gauging Configuration | 170e | hex
Settings | AFE | AFE Protection Control | 70 | hex
Settings | AFE | ZVCHG Exit Threshold | 2200 | mV
Settings | BTP | Init Discharge Set | 750 | mAh
Settings | BTP | Init Charge Set | 750 | mAh
Settings | Charger | Device Address | d4 | hex
Settings | Charger | Voltage Register | 0c | hex
Settings | Charger | Current Register | 0a | hex
Settings | Charger | Broadcast Pacing | 15 | s
Settings | Manufacturing | Mfg Status init | 78 | hex
Protections | CUV | Threshold | 2900 | mV
Protections | CUV | Delay | 2 | s
Protections | CUV | Recovery | 2950 | mV
Protections | COV | Threshold Low Temp | 4400 | mV
Protections | COV | Threshold Standard Temp | 4400 | mV
Protections | COV | Threshold High Temp | 4400 | mV
Protections | COV | Threshold Rec Temp | 4400 | mV
Protections | COV | Delay | 2 | s
Protections | COV | Recovery Low Temp | 4200 | mV
Protections | COV | Recovery Standard Temp | 4200 | mV
Protections | COV | Recovery High Temp | 4200 | mV
Protections | COV | Recovery Rec Temp | 4200 | mV
Protections | OCC | Threshold | 5500 | mA
Protections | OCC | Delay | 2 | s
Protections | OCC | Recovery Threshold | 200 | mA
Protections | OCC | Recovery Delay | 15 | s
Protections | OCD | Threshold | -8000 | mA
Protections | OCD | Delay | 2 | s
Protections | OCD | Recovery Threshold | -200 | mA
Protections | OCD | Recovery Delay | 15 | s
Protections | AOLD | Recovery | 30 | s
Protections | AOLD | Threshold | c3 | hex
Protections | ASCC | Recovery | 30 | s
Protections | ASCC | Threshold | 20 | hex
Protections | ASCD | Recovery | 30 | s
Protections | ASCD | Threshold 1 | a1 | hex
Protections | ASCD | Threshold 2 | a1 | hex
Protections | OTC | Threshold | 50 | 1Â°C
Protections | OTC | Delay | 2 | s
Protections | OTC | Recovery | 45 | 1Â°C
Protections | OTD | Threshold | 65 | 1Â°C
Protections | OTD | Delay | 2 | s
Protections | OTD | Recovery | 55 | 1Â°C
Protections | UTC | Threshold | -5 | 1Â°C
Protections | UTC | Delay | 2 | s
Protections | UTC | Recovery | 0 | 1Â°C
Protections | UTD | Threshold | -25 | 1Â°C
Protections | UTD | Delay | 2 | s
Protections | UTD | Recovery | -15 | 1Â°C
Protections | PTO | Charge Threshold | 2000 | mA
Protections | PTO | Suspend Threshold | 1800 | mA
Protections | PTO | Delay | 1800 | s
Protections | PTO | Reset | 2 | mAh
Protections | CTO | Charge Threshold | 3000 | mA
Protections | CTO | Suspend Threshold | 2000 | mA
Protections | CTO | Delay | 54000 | s
Protections | CTO | Reset | 2 | mAh
Permanent Fail | SOV | Threshold | 4500 | mV
Permanent Fail | SOV | Delay | 30 | s
Permanent Fail | CFET | OFF Threshold | 5 | mA
Permanent Fail | CFET | OFF Delay | 5 | s
Permanent Fail | DFET | OFF Threshold | -5 | mA
Permanent Fail | DFET | OFF Delay | 5 | s
Permanent Fail | VIMR | Check Voltage | 3500 | mV
Permanent Fail | VIMR | Check Current | 10 | mA
Permanent Fail | VIMR | Delta Threshold | 500 | mV
Permanent Fail | VIMR | Delta Delay | 5 | s
Permanent Fail | VIMR | Duration | 100 | s
Permanent Fail | VIMA | Check Voltage | 3700 | mV
Permanent Fail | VIMA | Check Current | 50 | mA
Permanent Fail | VIMA | Delta Threshold | 200 | mV
Permanent Fail | VIMA | Delay | 5 | s
Advanced Charge Algorithm | Temperature Ranges | T1 Temp | -25 | Â°C
Advanced Charge Algorithm | Temperature Ranges | T2 Temp | 15 | Â°C
Advanced Charge Algorithm | Temperature Ranges | T5 Temp | 20 | Â°C
Advanced Charge Algorithm | Temperature Ranges | T6 Temp | 25 | Â°C
Advanced Charge Algorithm | Temperature Ranges | T3 Temp | 65 | Â°C
Advanced Charge Algorithm | Temperature Ranges | T4 Temp | 68 | Â°C
Advanced Charge Algorithm | Temperature Ranges | Hysteresis Temp | 1 | Â°C
Advanced Charge Algorithm | Low Temp Charging | Voltage | 4350 | mV
Advanced Charge Algorithm | Low Temp Charging | Current Low | 3000 | mA
Advanced Charge Algorithm | Low Temp Charging | Current Med | 3000 | mA
Advanced Charge Algorithm | Low Temp Charging | Current High | 3000 | mA
Advanced Charge Algorithm | Standard Temp Charging | Voltage | 4350 | mV
Advanced Charge Algorithm | Standard Temp Charging | Current Low | 3000 | mA
Advanced Charge Algorithm | Standard Temp Charging | Current Med | 3000 | mA
Advanced Charge Algorithm | Standard Temp Charging | Current High | 3000 | mA
Advanced Charge Algorithm | High Temp Charging | Voltage | 4350 | mV
Advanced Charge Algorithm | High Temp Charging | Current Low | 3000 | mA
Advanced Charge Algorithm | High Temp Charging | Current Med | 3000 | mA
Advanced Charge Algorithm | High Temp Charging | Current High | 3000 | mA
Advanced Charge Algorithm | Rec Temp Charging | Voltage | 4350 | mV
Advanced Charge Algorithm | Rec Temp Charging | Current Low | 3000 | mA
Advanced Charge Algorithm | Rec Temp Charging | Current Med | 3000 | mA
Advanced Charge Algorithm | Rec Temp Charging | Current High | 3000 | mA
Advanced Charge Algorithm | Pre-Charging | Current | 150 | mA
Advanced Charge Algorithm | Maintenance Charging | Current | 240 | mA
Advanced Charge Algorithm | Voltage Range | Precharge Start Voltage | 2200 | mV
Advanced Charge Algorithm | Voltage Range | Charging Voltage Low | 3000 | mV
Advanced Charge Algorithm | Voltage Range | Charging Voltage Med | 3800 | mV
Advanced Charge Algorithm | Voltage Range | Charging Voltage High | 4200 | mV
Advanced Charge Algorithm | Voltage Range | Charging Voltage Hysteresis | 0 | mV
Advanced Charge Algorithm | Termination Config | Charge Term Taper Current | 900 | mA
Advanced Charge Algorithm | Termination Config | Charge Term Voltage | 100 | mV
Advanced Charge Algorithm | Cell Balancing Config | Bal Time/mAh Cell 1 | 300 | s/mAh
Advanced Charge Algorithm | Cell Balancing Config | Bal Time/mAh Cell 2 | 100 | s/mAh
Advanced Charge Algorithm | Cell Balancing Config | Min Start Balance Delta | 3 | mV
Advanced Charge Algorithm | Cell Balancing Config | Relax Balance Interval | 18000 | s
Advanced Charge Algorithm | Cell Balancing Config | Min Rsoc for Balancing | 80 | %
Gas Gauging | Current Thresholds | Dsg Current Threshold | 40 | mA
Gas Gauging | Current Thresholds | Chg Current Threshold | 12 | mA
Gas Gauging | Current Thresholds | Quit Current | 10 | mA
Gas Gauging | Current Thresholds | Dsg Relax Time | 10 | s
Gas Gauging | Current Thresholds | Chg Relax Time | 30 | s
Gas Gauging | Standby | StandbyCurrent | -10 | mA
Gas Gauging | Max Load | Max Load Current | -28000 | mA
Gas Gauging | Max Load | Max Load Rsoc | 30 | %
Gas Gauging | Design | Design Capacity mAh | 15000 | mAh
Gas Gauging | Design | Design Capacity cWh | 5700 | cWh
Gas Gauging | Design | Design Voltage | 3800 | mV
Gas Gauging | Cycle | Cycle Count Percentage | 90 | %
Gas Gauging | FD | Set Voltage Threshold | 3000 | mV
Gas Gauging | FD | Clear Voltage Threshold | 3100 | mV
Gas Gauging | FD | Set % RSOC Threshold | 0 | %
Gas Gauging | FD | Clear % RSOC Threshold | 5 | %
Gas Gauging | FC | Set Voltage Threshold | 4350 | mV
Gas Gauging | FC | Clear Voltage Threshold | 4250 | mV
Gas Gauging | FC | Set % RSOC Threshold | 100 | %
Gas Gauging | FC | Clear % RSOC Threshold | 95 | %
Gas Gauging | TD | Set Voltage Threshold | 3200 | mV
Gas Gauging | TD | Clear Voltage Threshold | 3300 | mV
Gas Gauging | TD | Set % RSOC Threshold | 6 | %
Gas Gauging | TD | Clear % RSOC Threshold | 8 | %
Gas Gauging | TC | Set Voltage Threshold | 4350 | mV
Gas Gauging | TC | Clear Voltage Threshold | 4250 | mV
Gas Gauging | TC | Set % RSOC Threshold | 100 | %
Gas Gauging | TC | Clear % RSOC Threshold | 95 | %
Gas Gauging | State | Cycle Count | 0 | -
Gas Gauging | State | SOH Temp k | 0.68 | Â°C/256mW
Gas Gauging | State | SOH Temp a | 169 | s
Gas Gauging | State | Qmax Cell 1 | 4224 | mAh
Gas Gauging | State | Qmax Cell 2 | 4224 | mAh
Gas Gauging | State | Qmax Pack | 4224 | mAh
Gas Gauging | State | Qmax Cycle Count | 0 | -
Gas Gauging | State | Update Status | 6 | -
Gas Gauging | State | Cell 1 Chg Voltage at EoC | 4322 | mV
Gas Gauging | State | Cell 2 Chg Voltage at EoC | 0 | mV
Gas Gauging | State | Current at EoC | 885 | mA
Gas Gauging | State | Avg I Last Run | -3003 | mA
Gas Gauging | State | Avg P Last Run | -1140 | cW
Gas Gauging | State | Delta Voltage | 2 | mV
Gas Gauging | State | Temp k | 0.68 | Â°C/256mW
Gas Gauging | State | Temp a | 169 | s
Gas Gauging | State | Max Avg I Last Run | -3006 | mA
Gas Gauging | State | Max Avg P Last Run | -1269 | cW
Gas Gauging | IT Cfg | Load Select | 1 | -
Gas Gauging | IT Cfg | Load Mode | 1 | -
Gas Gauging | IT Cfg | User Rate-mA | 0 | mA
Gas Gauging | IT Cfg | User Rate-cW | 0 | cW
Gas Gauging | IT Cfg | Reserve Cap-mAh | 0 | mAh
Gas Gauging | IT Cfg | Reserve Cap-cWh | 0 | cWh
Gas Gauging | IT Cfg | Design Resistance | 41 | mOhm
Gas Gauging | IT Cfg | Pack Resistance | 0 | mOhm
Gas Gauging | IT Cfg | System Resistance | 0 | mOhm
Gas Gauging | IT Cfg | Ra Filter | 80 | %
Gas Gauging | IT Cfg | Ra Max Delta | 15 | %
Gas Gauging | IT Cfg | Resistance Parameter Filter | 65142 | -
Gas Gauging | IT Cfg | Near EDV Ra Param Filter | 59220 | -
Gas Gauging | IT Cfg | Qmax Delta | 5 | %
Gas Gauging | IT Cfg | Qmax Upper Bound | 130 | %
Gas Gauging | IT Cfg | Term Voltage | 3450 | mV
Gas Gauging | IT Cfg | Term V Hold Time | 10 | s
Gas Gauging | IT Cfg | Term Voltage Delta | 100 | mV
Gas Gauging | IT Cfg | Term Min Cell V | 3450 | mV
Gas Gauging | IT Cfg | Max Simulation Iterations | 50 | -
Gas Gauging | IT Cfg | Fast Scale Start SOC | 10 | %
Gas Gauging | IT Cfg | Min Delta Voltage | 0 | mV
Gas Gauging | Smoothing | Smooth Relax Time | 1000 | s
Gas Gauging | Condition Flag | Max Error Limit | 100 | %
Gas Gauging | Max Error | Time Cycle Equivalent | 24 | h
Gas Gauging | Max Error | Cycle Delta | 0.05 | %
Gas Gauging | SoH | SoH Load Rate | 5 | Hr rate
Power | Power | Valid Update Voltage | 2800 | mV
Power | Shutdown | Shutdown Voltage | 2850 | mV
Power | Shutdown | Shutdown Time | 10 | s
Power | Shutdown | Charger Present Threshold | 2800 | mV
Power | Sleep | Sleep Current | 8 | mA
Power | Sleep | Bus Timeout | 50 | s
Power | Sleep | Voltage Time | 5 | s
Power | Sleep | Current Time | 20 | s
Power | Sleep | Wake Comparator | 0 | hex
Power | Ship | FET Off Time | 5 | s
Power | Ship | Delay | 20 | s
Power | Ship | Auto Ship Time | 1440 | min
PF Status | Device Status Data | Safety Alert A | 0 | hex
PF Status | Device Status Data | Safety Status A | 0 | hex
PF Status | Device Status Data | Safety Alert B | 0 | hex
PF Status | Device Status Data | Safety Status B | 0 | hex
PF Status | Device Status Data | Safety Alert C | 0 | hex
PF Status | Device Status Data | Safety Status C | 0 | hex
PF Status | Device Status Data | Safety Alert D | 0 | hex
PF Status | Device Status Data | Safety Status D | 0 | hex
PF Status | Device Status Data | PF Alert A | 0 | hex
PF Status | Device Status Data | PF Status A | 0 | hex
PF Status | Device Status Data | PF Alert B | 0 | hex
PF Status | Device Status Data | PF Status B | 0 | hex
PF Status | Device Status Data | PF Status D | 0 | hex
PF Status | Device Status Data | Operation Status A | 0 | hex
PF Status | Device Status Data | Operation Status B | 0 | hex
PF Status | Device Status Data | Temp Range | 0 | hex
PF Status | Device Status Data | Charging Status A | 0 | hex
PF Status | Device Status Data | Charging Status B | 0 | hex
PF Status | Device Status Data | Gauging Status | 0 | hex
PF Status | Device Status Data | IT Status | 0 | hex
PF Status | Device Voltage Data | Cell 1 Voltage | 0 | mV
PF Status | Device Voltage Data | Cell 2 Voltage | 0 | mV
PF Status | Device Voltage Data | Battery Direct Voltage | 0 | mV
PF Status | Device Voltage Data | Pack Voltage | 0 | mV
PF Status | Device Current Data | Current | 0 | mA
PF Status | Device Temperature Data | Internal Temperature | -273.2 | Â°C
PF Status | Device Temperature Data | External 1 Temperature | -273.2 | Â°C
PF Status | Device Temperature Data | External 2 Temperature | -273.2 | Â°C
PF Status | Device Gauging Data | Cell 1 Dod0 | 0 | -
PF Status | Device Gauging Data | Cell 2 Dod0 | 0 | -
PF Status | Device Gauging Data | Passed Charge | 0 | mAh
PF Status | AFE Regs | AFE Interrupt Status | 0 | hex
PF Status | AFE Regs | AFE FET Status | 0 | hex
PF Status | AFE Regs | AFE RXIN | 0 | hex
PF Status | AFE Regs | AFE Latch Status | 0 | hex
PF Status | AFE Regs | AFE Interrupt Enable | 0 | hex
PF Status | AFE Regs | AFE FET Control | 0 | hex
PF Status | AFE Regs | AFE RXIEN | 0 | hex
PF Status | AFE Regs | AFE RLOUT | 0 | hex
PF Status | AFE Regs | AFE RHOUT | 0 | hex
PF Status | AFE Regs | AFE RHINT | 0 | hex
PF Status | AFE Regs | AFE Cell Balance | 0 | hex
PF Status | AFE Regs | AFE AD/CC Control | 0 | hex
PF Status | AFE Regs | AFE ADC Mux | 0 | hex
PF Status | AFE Regs | AFE LED Output | 0 | hex
PF Status | AFE Regs | AFE State Control | 0 | hex
PF Status | AFE Regs | AFE LED/Wake Control | 0 | hex
PF Status | AFE Regs | AFE Protection Control | 0 | hex
PF Status | AFE Regs | AFE OCD | 0 | hex
PF Status | AFE Regs | AFE SCC | 0 | hex
PF Status | AFE Regs | AFE SCD1 | 0 | hex
PF Status | AFE Regs | AFE SCD2 | 0 | hex
System Data | Manufacturer Data | Manufacturer Info Block A01 | 61 | Hex
System Data | Manufacturer Data | Manufacturer Info Block A02 | 62 | Hex
System Data | Manufacturer Data | Manufacturer Info Block A03 | 63 | Hex
System Data | Manufacturer Data | Manufacturer Info Block A04 | 64 | Hex
System Data | Manufacturer Data | Manufacturer Info Block A05 | 65 | Hex
System Data | Manufacturer Data | Manufacturer Info Block A06 | 66 | Hex
System Data | Manufacturer Data | Manufacturer Info Block A07 | 67 | Hex
System Data | Manufacturer Data | Manufacturer Info Block A08 | 68 | Hex
System Data | Manufacturer Data | Manufacturer Info Block A09 | 69 | Hex
System Data | Manufacturer Data | Manufacturer Info Block A10 | 6a | Hex
System Data | Manufacturer Data | Manufacturer Info Block A11 | 6b | Hex
System Data | Manufacturer Data | Manufacturer Info Block A12 | 6c | Hex
System Data | Manufacturer Data | Manufacturer Info Block A13 | 6d | Hex
System Data | Manufacturer Data | Manufacturer Info Block A14 | 6e | Hex
System Data | Manufacturer Data | Manufacturer Info Block A15 | 6f | Hex
System Data | Manufacturer Data | Manufacturer Info Block A16 | 70 | Hex
System Data | Manufacturer Data | Manufacturer Info Block A17 | 71 | Hex
System Data | Manufacturer Data | Manufacturer Info Block A18 | 72 | Hex
System Data | Manufacturer Data | Manufacturer Info Block A19 | 73 | Hex
System Data | Manufacturer Data | Manufacturer Info Block A20 | 74 | Hex
System Data | Manufacturer Data | Manufacturer Info Block A21 | 75 | Hex
System Data | Manufacturer Data | Manufacturer Info Block A22 | 76 | Hex
System Data | Manufacturer Data | Manufacturer Info Block A23 | 77 | Hex
System Data | Manufacturer Data | Manufacturer Info Block A24 | 7a | Hex
System Data | Manufacturer Data | Manufacturer Info Block A25 | 78 | Hex
System Data | Manufacturer Data | Manufacturer Info Block A26 | 79 | Hex
System Data | Manufacturer Data | Manufacturer Info Block A27 | 30 | Hex
System Data | Manufacturer Data | Manufacturer Info Block A28 | 31 | Hex
System Data | Manufacturer Data | Manufacturer Info Block A29 | 32 | Hex
System Data | Manufacturer Data | Manufacturer Info Block A30 | 33 | Hex
System Data | Manufacturer Data | Manufacturer Info Block A31 | 34 | Hex
System Data | Manufacturer Data | Manufacturer Info Block A32 | 35 | Hex
System Data | Integrity | Static DF Signature | 0 | hex
System Data | Integrity | Static Chem DF Signature | 7d9c | hex
System Data | Integrity | All DF Signature | 0 | hex
I2C Configuration | Data | Manufacture Date | 2021-2-22 | date
I2C Configuration | Data | Serial Number | 101 | hex
I2C Configuration | Data | Manufacturer Name | lconergy | -
I2C Configuration | Data | Device Name | IQ1090B-Z610R1-1S4P | -
I2C Configuration | Data | Device Chemistry | 3775 | -
Lifetimes | Voltage | Cell 1 Max Voltage | 0 | mV
Lifetimes | Voltage | Cell 2 Max Voltage | 0 | mV
Lifetimes | Current | Max Charge Current | 0 | mA
Lifetimes | Current | Max Discharge Current | 0 | mA
Lifetimes | Temperature | Max Temp Cell | -128 | Â°C
Lifetimes | Temperature | Min Temp Cell | 127 | Â°C
Ra Table | R_a0 | Cell0 R_a flag | 55 | -
Ra Table | R_a0 | Cell0 R_a 0 | 41 | 2^-10ohm
Ra Table | R_a0 | Cell0 R_a 1 | 41 | 2^-10ohm
Ra Table | R_a0 | Cell0 R_a 2 | 42 | 2^-10ohm
Ra Table | R_a0 | Cell0 R_a 3 | 45 | 2^-10ohm
Ra Table | R_a0 | Cell0 R_a 4 | 44 | 2^-10ohm
Ra Table | R_a0 | Cell0 R_a 5 | 40 | 2^-10ohm
Ra Table | R_a0 | Cell0 R_a 6 | 44 | 2^-10ohm
Ra Table | R_a0 | Cell0 R_a 7 | 41 | 2^-10ohm
Ra Table | R_a0 | Cell0 R_a 8 | 40 | 2^-10ohm
Ra Table | R_a0 | Cell0 R_a 9 | 40 | 2^-10ohm
Ra Table | R_a0 | Cell0 R_a 10 | 39 | 2^-10ohm
Ra Table | R_a0 | Cell0 R_a 11 | 43 | 2^-10ohm
Ra Table | R_a0 | Cell0 R_a 12 | 46 | 2^-10ohm
Ra Table | R_a0 | Cell0 R_a 13 | 87 | 2^-10ohm
Ra Table | R_a0 | Cell0 R_a 14 | 447 | 2^-10ohm
Ra Table | R_a1 | Cell1 R_a flag | 55 | -
Ra Table | R_a1 | Cell1 R_a 0 | 41 | 2^-10ohm
Ra Table | R_a1 | Cell1 R_a 1 | 41 | 2^-10ohm
Ra Table | R_a1 | Cell1 R_a 2 | 42 | 2^-10ohm
Ra Table | R_a1 | Cell1 R_a 3 | 45 | 2^-10ohm
Ra Table | R_a1 | Cell1 R_a 4 | 44 | 2^-10ohm
Ra Table | R_a1 | Cell1 R_a 5 | 40 | 2^-10ohm
Ra Table | R_a1 | Cell1 R_a 6 | 44 | 2^-10ohm
Ra Table | R_a1 | Cell1 R_a 7 | 41 | 2^-10ohm
Ra Table | R_a1 | Cell1 R_a 8 | 40 | 2^-10ohm
Ra Table | R_a1 | Cell1 R_a 9 | 40 | 2^-10ohm
Ra Table | R_a1 | Cell1 R_a 10 | 39 | 2^-10ohm
Ra Table | R_a1 | Cell1 R_a 11 | 43 | 2^-10ohm
Ra Table | R_a1 | Cell1 R_a 12 | 46 | 2^-10ohm
Ra Table | R_a1 | Cell1 R_a 13 | 87 | 2^-10ohm
Ra Table | R_a1 | Cell1 R_a 14 | 447 | 2^-10ohm
Ra Table | R_a0x | xCell0 R_a flag | 0 | -
Ra Table | R_a0x | xCell0 R_a 0 | 41 | 2^-10ohm
Ra Table | R_a0x | xCell0 R_a 1 | 41 | 2^-10ohm
Ra Table | R_a0x | xCell0 R_a 2 | 42 | 2^-10ohm
Ra Table | R_a0x | xCell0 R_a 3 | 45 | 2^-10ohm
Ra Table | R_a0x | xCell0 R_a 4 | 44 | 2^-10ohm
Ra Table | R_a0x | xCell0 R_a 5 | 40 | 2^-10ohm
Ra Table | R_a0x | xCell0 R_a 6 | 44 | 2^-10ohm
Ra Table | R_a0x | xCell0 R_a 7 | 41 | 2^-10ohm
Ra Table | R_a0x | xCell0 R_a 8 | 40 | 2^-10ohm
Ra Table | R_a0x | xCell0 R_a 9 | 40 | 2^-10ohm
Ra Table | R_a0x | xCell0 R_a 10 | 39 | 2^-10ohm
Ra Table | R_a0x | xCell0 R_a 11 | 43 | 2^-10ohm
Ra Table | R_a0x | xCell0 R_a 12 | 46 | 2^-10ohm
Ra Table | R_a0x | xCell0 R_a 13 | 87 | 2^-10ohm
Ra Table | R_a0x | xCell0 R_a 14 | 447 | 2^-10ohm
Ra Table | R_a1x | xCell1 R_a flag | 0 | -
Ra Table | R_a1x | xCell1 R_a 0 | 41 | 2^-10ohm
Ra Table | R_a1x | xCell1 R_a 1 | 41 | 2^-10ohm
Ra Table | R_a1x | xCell1 R_a 2 | 42 | 2^-10ohm
Ra Table | R_a1x | xCell1 R_a 3 | 45 | 2^-10ohm
Ra Table | R_a1x | xCell1 R_a 4 | 44 | 2^-10ohm
Ra Table | R_a1x | xCell1 R_a 5 | 40 | 2^-10ohm
Ra Table | R_a1x | xCell1 R_a 6 | 44 | 2^-10ohm
Ra Table | R_a1x | xCell1 R_a 7 | 41 | 2^-10ohm
Ra Table | R_a1x | xCell1 R_a 8 | 40 | 2^-10ohm
Ra Table | R_a1x | xCell1 R_a 9 | 40 | 2^-10ohm
Ra Table | R_a1x | xCell1 R_a 10 | 39 | 2^-10ohm
Ra Table | R_a1x | xCell1 R_a 11 | 43 | 2^-10ohm
Ra Table | R_a1x | xCell1 R_a 12 | 46 | 2^-10ohm
Ra Table | R_a1x | xCell1 R_a 13 | 87 | 2^-10ohm
Ra Table | R_a1x | xCell1 R_a 14 | 447 | 2^-10ohm