## input
* Texas Instruments Data Flash File
* File created Sun Aug 14 19:25:54 2022
*
* Device Number 421
* Firmware Version 1.09.a0
* Build Number not available
* Order Number not available
*
* bqz Device Number 421
* bqz Firmware Version 1.09
* bqz Build Number 1
*
* Field Order: Class name | Subclass name | Parameter name | Parameter Value | Display Units
Configuration | Safety | Over Temp | 55 | Â°C
Configuration | Safety | Under Temp | 0 | Â°C
Configuration | Safety | Temp Hys | 5 | Â°C
Configuration | Charge Termination | Min Taper Capacity | 25 | mAh
Configuration | Charge Termination | Current Taper Window | 40 | s
Configuration | Charge Termination | TCA Set % | 99 | %
Configuration | Charge Termination | TCA Clear % | 95 | %
Configuration | Charge Termination | FC Set % | -1 | %
Configuration | Charge Termination | FC Clear % | 98 | %
Configuration | Charge Termination | DODatEOC Delta T | 5 | Â°C
Configuration | Data | Design Voltage | 3700 | mV
Configuration | Data | Initial Standby | -3 | mA
Configuration | Data | Initial MaxLoad | -200 | mA
Configuration | Discharge | SOC1 Set Threshold | 10 | %
Configuration | Discharge | SOC1 Clear Threshold | 15 | %
Configuration | Discharge | SOCF Set Threshold | 2 | %
Configuration | Discharge | SOCF Clear Threshold | 5 | %
Configuration | Registers | OpConfig | 25d8 | Flag
Configuration | Registers | OpConfigB | 0f | Flag
Configuration | Registers | DF Version | 162 | Num
Configuration | Power | Hibernate I | 0 | mA
Configuration | Power | Hibernate V | 2450 | mV
Configuration | Power | FS Wait | 0 | s
Gas Gauging | IT Cfg | Sec. Relax Time | 30 | s
Gas Gauging | IT Cfg | Average Time | 8 | s
Gas Gauging | IT Cfg | Min DOD Res Update | 70 | %
Gas Gauging | IT Cfg | Max Res Factor | 20 | Num
Gas Gauging | IT Cfg | Min Res Factor | 5 | Num
Gas Gauging | IT Cfg | Ra Filter | 800 | Num
Gas Gauging | IT Cfg | Max V Delta | 10 | Num
Gas Gauging | IT Cfg | Fast Qmax Start DOD % | 92 | %
Gas Gauging | IT Cfg | Fast Qmax End DOD % | 96 | %
Gas Gauging | IT Cfg | Fast Qmax Start Volt Delta | 125 | mV
Gas Gauging | IT Cfg | Fast Qmax Current Threshold | 4 | Hr rate
Gas Gauging | IT Cfg | Fast Qmax Min Points | 3 | Num
Gas Gauging | IT Cfg | Qmax Capacity Err | 1.5 | %
Gas Gauging | IT Cfg | Max Qmax Change | 20 | %
Gas Gauging | IT Cfg | Qmax Max Delta % | 10 | %DCap
Gas Gauging | IT Cfg | Max % Default Qmax | 120 | %DCap
Gas Gauging | IT Cfg | ResRelax Time | 500 | s
Gas Gauging | IT Cfg | User Rate-mW | 0 | mW
Gas Gauging | IT Cfg | Reserve Cap-mWh | 0 | mWh
Gas Gauging | IT Cfg | Max Sim Rate | 1 | Hr rate
Gas Gauging | IT Cfg | Min Sim Rate | 20 | Hr rate
Gas Gauging | IT Cfg | Ra Max Delta | 11 | 4mOhm
Gas Gauging | IT Cfg | Min Delta Voltage | 0 | mV
Gas Gauging | IT Cfg | Max Delta Voltage | 200 | mV
Gas Gauging | IT Cfg | DeltaV Max dV | 100 | mV
Gas Gauging | IT Cfg | TermV Valid t | 2 | s
Gas Gauging | Current Thresholds | Dsg Current Threshold | 180 | .1 Hr rate
Gas Gauging | Current Thresholds | Chg Current Threshold | 200 | .1 Hr rate
Gas Gauging | Current Thresholds | Quit Current | 250 | .1 Hr rate
Gas Gauging | Current Thresholds | Dsg Relax Time | 60 | s
Gas Gauging | Current Thresholds | Chg Relax Time | 60 | s
Gas Gauging | Current Thresholds | Quit Relax Time | 1 | s
Gas Gauging | Current Thresholds | Transient Factor Charge | 179 | Num
Gas Gauging | Current Thresholds | Transient Factor Discharge | 179 | Num
Gas Gauging | Current Thresholds | Max IR Correct | 400 | mV
Gas Gauging | State | Qmax Cell 0 | 0 | Num
Gas Gauging | State | Update Status | 0 | Hex
Gas Gauging | State | Reserve Cap-mAh | 0 | mAh
Gas Gauging | State | Load Select/Mode | 81 | Hex
Gas Gauging | State | Q Invalid MaxV | 3803 | mV
Gas Gauging | State | Q Invalid MinV | 3752 | mV
Gas Gauging | State | Design Capacity | 3200 | mAh
Gas Gauging | State | Design Energy | 11840 | mWh
Gas Gauging | State | Default Design Cap | 7361 | mAh
Gas Gauging | State | Terminate Voltage | 3000 | mV
Gas Gauging | State | SOCI Delta | 1 | %
Gas Gauging | State | Taper Rate | 160 | .1 Hr rate
Gas Gauging | State | Taper Voltage | 4100 | mV
Gas Gauging | State | Sleep Current | 10 | mA
Gas Gauging | State | V at Chg Term | 4190 | mV
Gas Gauging | State | Avg I Last Run | -50 | .1 Hr rate
Gas Gauging | State | Avg P Last Run | -50 | .1 Hr rate
Gas Gauging | State | Delta Voltage | 1 | mV
Ra Tables | R_a NVM | R_a0 0 | 0 | Num
Ra Tables | R_a NVM | R_a0 1 | 0 | Num
Ra Tables | R_a NVM | R_a0 2 | 0 | Num
Ra Tables | R_a NVM | R_a0 3 | 0 | Num
Ra Tables | R_a NVM | R_a0 4 | 0 | Num
Ra Tables | R_a NVM | R_a0 5 | 0 | Num
Ra Tables | R_a NVM | R_a0 6 | 0 | Num
Ra Tables | R_a NVM | R_a0 7 | 0 | Num
Ra Tables | R_a NVM | R_a0 8 | 0 | Num
Ra Tables | R_a NVM | R_a0 9 | 0 | Num
Ra Tables | R_a NVM | R_a0 10 | 0 | Num
Ra Tables | R_a NVM | R_a0 11 | 0 | Num
Ra Tables | R_a NVM | R_a0 12 | 0 | Num
Ra Tables | R_a NVM | R_a0 13 | 0 | Num
Ra Tables | R_a NVM | R_a0 14 | 0 | Num
Ra Tables | R_a RAM | R_a0 0 | 0 | Num
Ra Tables | R_a RAM | R_a0 1 | 0 | Num
Ra Tables | R_a RAM | R_a0 2 | 0 | Num
Ra Tables | R_a RAM | R_a0 3 | 0 | Num
Ra Tables | R_a RAM | R_a0 4 | 0 | Num
Ra Tables | R_a RAM | R_a0 5 | 0 | Num
Ra Tables | R_a RAM | R_a0 6 | 0 | Num
Ra Tables | R_a RAM | R_a0 7 | 0 | Num
Ra Tables | R_a RAM | R_a0 8 | 0 | Num
Ra Tables | R_a RAM | R_a0 9 | 0 | Num
Ra Tables | R_a RAM | R_a0 10 | 0 | Num
Ra Tables | R_a RAM | R_a0 11 | 0 | Num
Ra Tables | R_a RAM | R_a0 12 | 0 | Num
Ra Tables | R_a RAM | R_a0 13 | 0 | Num
Ra Tables | R_a RAM | R_a0 14 | 0 | Num
Calibration | Data | Board Offset | 0 | Counts
Calibration | Data | Int Temp Offset | 0 | Â°C
Calibration | Data | Pack V Offset | 0 | mV
Calibration | CC Cal | CC Offset | 1 | Counts
Calibration | CC Cal | CC Cal Temp | 303 | Â°K
Calibration | CC Cal | CC Gain | 0.2379 | Num
Calibration | CC Cal | CC Delta | 283770.3125 | Num
Calibration | Current | Deadband | 0 | mA
Calibration | Current | RDL Tempco | 0.0001 | Num
Security | Codes | Sealed to Unsealed | 80008000 | Hex