## LM(2)518x PSR flyback converter
LM5180/1 and LM25180/3/4 PSR Flyback Design Tool
About | xx |  |  | = Input Box | [5 empty] | Terms Of Use
Step 1: Operating Specifications | [5 empty] | Step 2: Flyback Transformer
|  | Input Voltage – Min, VIN(min) | 11.5 | V |  |  | Minimum Magnetizing Inductance | 35 | µH
|  | Input Voltage – Nom, VIN(nom) | 12 | V |  |  | Magnetizing Inductance, LMAG | 40 | µH
|  | Input Voltage – Max, VIN(max) | 12.5 | V |  |  | Primary Winding DCR | 140 | mΩ
|  | Single Output or Dual Outputs |  |  |  |  | Secondary Winding DCR | 19 | mΩ
|  | Output Voltage, VOUT | 3.3 | V |  |  |  | 50
|  | Rated Output Current, IOUT | 0.25 | A |  |  | Pri-Sec Leakage Inductance | 500 | nH
|  |  | -16 |  |  |  | Transformer Turns Ratio, Pri : Sec
|  |  | -0.1 |  |  |  | SW Voltage at VIN(max) - Spike Not Included | 27 | V
[7 empty] | Max Output Current at VIN(min) | 0.65315 | A
Step 3: Input & Output Capacitors | [6 empty] | Duty Cycle at VIN(min) | 55.5985 | %
|  | Minimum Input Capacitance | 2.2 | µF |  |  | Primary Winding DCR Loss at Vin(nom) | 36.4819 | mW
|  | Input Capacitance, CIN | 10 | µF |  |  |  | 22.379 | mW
|  | Input Capacitor ESR | 3 | mΩ |  |  | Peak Primary Current at Vin(nom) | 0.28373 | A
|  | Resulting Input Voltage Ripple | 12.5651 | mVpk-pk |  |  | Peak Secondary Current at Vin(nom) | 1.1349 | A
|  | Minimum Output Capacitance | 61.9696 | µF |  |  |  | 4.7 | µF
|  | Output Capacitance, COUT | 100 | µF |  |  | Output Capacitance, COUT2 | 22 | µF
|  | Output Capacitor ESR | 3 | mΩ |  |  | Output Capacitor ESR | 2 | mΩ
|  | Resulting Output Voltage Ripple | 3.3805 | mVpk-pk |  |  |  | 8.6532 | mVpk-pk
Step 4: Feedback, Soft-start, TC, UVLO
|  | Recommended Feedback Resistor | 140 | kΩ
|  | Selected Feedback Resistor, RFB | 196 | kΩ
Soft-Start Configuration
|  | Soft-Start Time | 10 | ms
|  | Soft-Start Capacitance, CSS | 47 | nF
VOUT Thermal Compensation
|  | Diode Voltage Drop Thermal Coefficient | -1.5 | mV/°C
|  | Thermal Compensation Resistor, RTC | 97.6 | kΩ
Input UVLO Configuration
|  | Input UVLO Turn-On Threshold | 9 | V
|  | Input UVLO Turn-Off Threshold | 8 | V
|  | Upper UVLO Resistor, RUV1 | 140 | kΩ
|  | Lower UVLO Resistor, RUV2 | 28 | kΩ
Step 5: Power Losses & Thermals
|  | Flyback Diode Voltage Drop, VD(no-load) | 0.2 | V
|  | Flyback Diode Voltage Drop, VD(full-load) | 0.3 | V
|  | Estimated IC Thermal Impedance, JJA | 41 | °C/W
|  | Ambient Temperature, TA | 55 | °C
|  | Power Dissipation at Full Load, PD | 44.7024 | mW
|  | Junction Temperature at Full Load, TJ | 56.8328 | °C
Step 6: Optional RC Snubber across Rectifier Diode |  |  |  |  | (Always reserve the snubber positions on PCB, and validate by experiments.)
|  | Recommended Csnb | 22 | pF
|  | Snubber Capacitor Voltage Rating > | 9.6375 | V
|  | Recommended Rsnb | 100 | Ω
|  | Snubber Resistor Power Dissipation Rating > | 0.0028607 | W
Step 7: Optional Output Zener Clamp or Dummy Load |  |  |  |  | (Always reserve the Zener clamp and dummy load position on PCB)
|  | Min Load Current, IOUTmin | 0.005 | A |  |  |  | -0.005
|  | Max Output Voltage Limit, VOUTmax | 5 | V |  |  |  | -17
|  | Zener Clamp Dz or Dymmy Load Rdmy | None
|  | Selection | None
|  | Selected Device Min Power Rating> | N/A | W
CIN
100µF
40µH
10µF
47nF
12V
3,3V
0,25A
140kΩ
28kΩ
196kΩ
12.1kΩ
11,5V...12,5V
Rtc
97,6kΩ
Ruv1
Ruv2
Css
RFB
RSET
DCLAMP
DF
4 : 1
73,3%
T1
LM5181
17,16V
Note on A3: Welcome to the LM5180/1 and LM25180/3/4 Design Tool This stand-alone tool facilitates and assists the power supply engineer with design of an isolated DC/DC regulator based on the LM(2)5180/1/3/4 low-IQ PSR flyback converter. As such, the user can expeditiously arrive at an optimized design by virtue of the following: - Select transformer parameters including turns ratio and mag inductance - Determine input and output capacitances for specified ripple requirements (1% Vout and 5% Vin) - Select components for feedback, soft-start, input UVLO, and temperature compensation - Advise componnets (usually optional) for SW voltage clamp and and flyback diode snubber - Optimize the design using efficiency and solution size as key performance metrics - Inspect converter efficiency and switching frequency over load and line - Analyze efficiency based on selected component parameters - Review auto-generated schematic and BOM list IMPORTANT: You must enable macros if Microsoft EXCEL asks as the file is being opened. U.S. English notation is used throughout. http://www.ti.com/widevin/ Rev A1, Timothy Hegarty, Texas Instruments, Inc., August 2021 Rev B, Youhao Xi, Texas Instruments, Inc., November 2022
Note on U3: Texas Instruments: Limited Use Policy You must treat this software and documentation like any other copyrighted material. You may not: - Copy documentation of the software - Copy this software except to make archival or backup copies - Reverse engineer, disassemble, decompile or make any attempt to discover the source code of the software - Place the software onto a server so that it is accessible via a public network such as the internet - Sublicense, rent, lease or lend any portion of the software or documentation. Texas Instruments is not responsible for the validity of any design created with this design tool and recommends that all designs be fully tested and carefully verified. Refer to the LM5180/1 and LM25180/3/4 product datasheets and EVM user's guides for more details. Rev A1, Timothy Hegarty, Texas Instruments, Inc.
Note on F6: Minimum Input Voltage: Enter the minimum input operating voltage. The LM(2)5180/1/3/4 input voltage operating range is 4.5V to (42V)65V. The text in this cell is red if: -The input voltage is above 42V (LM25180/3/4/-Q1) or 65V (LM5180/1/-Q1) -The input voltage is below 4.5V
Note on M6: Minimum Magnetizing Inductance: The minimum magnetizing inductance is set by the off-time constraint at light loads (in FFM). The requirement is that the magnetizing current must not decrease to zero in less than 500ns.
Note on F7: Nominal Input Voltage: Enter the nominal input operating voltage. The LM(2)51801/3/4 input voltage operating range is 4.5V to (42V)65V. The text in this cell is red if: -The input voltage is above 42V (LM25180/3/4/-Q1) or 65V (LM5180/1/-Q1) -The input voltage is below 4.5V -The nom input voltage is smaller than the min input voltage.
Note on M7: Magnetizing Inductance: Enter the transformer mag inductance here. Lower inductance provides an earlier transition from FFM to DCM but pushes out (or entirely eliminates) BCM operation. The main priviso is that the rated output current is achieved at nominal input voltage. Allow at least a 10% margin here to allow This cell is flagged RED if: -The chosen inductance causes the peak current at max input voltage...
Note on F8: Maximum Input Voltage: Enter the maximum input operating voltage. The LM(2)5180/1/3/4 input voltage operating range is 4.5V to (42V)65V. The text in this cell is red if: -The input voltage is above 42V (LM25180/3/4/-Q1) or 65V (LM5180/1/-Q1) -The input voltage is below 4.5V -The max input voltage is smaller than the nominal input voltage.
Note on M8: Primary Winding DCR: Enter the primary winding DC resistance (DCR) here. This is typically specified in the transformer datasheet at 25°C copper temperature.
Note on M9: Secondary Winding DCR: Enter the secondary winding DCR here. This is typically specified in the transformer datasheet at 25°C copper temperature.
Note on F10: Output Voltage: Enter the desired output voltage here. The cell turns red if the voltage is set to be negative. Please always use positive voltagae here.
Note on F11: Output Current: Enter the desired output current here. The text in this cell is red if: -The output current is below 10mA -The output current is negative.
Note on F13: The text in this cell is red if: -IOUT2 is below 10mA -The sign of IOUT2 is opposite to that of VOUT2
Note on M15: Max Output Current at VIN(min): The output power is most limited at minimum input operating voltage. Adjust the transformer turns ratio if needed (or change to a higher current converter).
Note on M16: Max Duty Cycle: The max operating duty cycle is preferably kept below 75% to prevent high peak/rms currents in the flyback diode(s) and secondary winding(s).
Note on F17: Minimum Recommended Cin: This is the minimum input cap based on 10% pk-pk voltage ripple at the input. This condition is derived at VIN(nom).
Note on F18: Input Capacitance: Enter the input capacitance here based on the minimum calculated result. Ensure that the nominal capacitance is appropriately derated for applied voltage. The text in this cell is flagged red if: -The chosen input capacitor is smaller than the minimum ideal capacitance.
Note on F19: Input Capacitor ESR: Enter the input capacitor ESR here based on the maximum allowed input capacitor ESR to meet the ripple voltage specification. The text in this cell will be red if: -ESR is zero, or -ESR exceeds maximum allowable ESR to meet the voltage ripple specification.
Note on F21: Minimum Recommneded Cout: This is the minimum output cap based on 1% ripple at Vin(nom), full load NB: this condition is derived at VIN(nom).
Note on F22: Output Capacitance: Enter the output capacitance here based on the minimum calculated result. Make sure that the nominal capacitance is appropriately derated for applied voltage, particularly with ceramics. The text in this cell is flagged red if: -The chosen output capacitor is smaller than the minimum ideal capacitance.
Note on F23: Output Capacitor ESR: Enter the output capacitor ESR here based on the maximum allowed output capacitor ESR to meet the ripple voltage specification. The text in this cell will be red if: -ESR is zero, or -ESR exceeds maximum allowable ESR to meet the voltage ripple specification.
Note on F29: Soft-Start Time: Enter the desired soft-start time as required (must be greater than 6ms). Leave the SS/BIAS pin open circuit to provide a soft-start time of 6ms. Connect an auxiliary bias rail to SS/BIAS to reduce quiescent current and bias power dissipation (use a 22nF cap from SS/BIAS to GND). The text in the cell below becomes red if: -The specified programmable soft-start time is less than 6ms.
Note on F35: Nominal Input UVLO Turn-On/Off Threshold Levels: Enter the nominal input voltages for UVLO turn-on and turn-off. Note that the LM(2)5180/1/3/4/-Q1 input operating voltage range is 4.5V to (42V)65V. The text in the cell below becomes red if: -The input voltage UVLO turn-on is above 42V (LM25180/3/4/-Q1) or 65V (LM5180//1-Q1) -The input voltage UVLO turn-on is below 4.5V -The input voltage UVLO turn-off is below 3.5V If the internal UVLO is sufficient, connect EN to logic high or VIN.
Note on F36: The text in this cell is red if: -The UVLO Turn-on threshold is greater than Vin_min
Note on F37: The text in this cell is red if: -The UVLO Turn-off threshold is greater than Turn-on threshold.
Note on F42: Diode Drop: Enter the voltage drop of the flyback diode at no load, 25°C (used for the feedback resistance calculation and determinatoin of diode drop series resistance)
Note on F43: Diode Drop: Enter the voltage drop of the flyback diode at full load, 25°C (used for power loss calculations)
Note on F44: Estimated Thermal Impedance: Enter the converter IC junction-to-ambient thermal impedance, which relates to PCB copper weight and area for heatsinking, local ariflow rate, and other factors.
Note on F45: Ambient Operating Temperature: Enter the LM5180's local ambient temperature (TA) here. The text in this cell is flagged red if: -The chosen ambient temperature is below -40°C or above 150°C.
Note on F47: Operating Junction Temperature: Here is an estimate of the LM5180's opertaing junction temperature (TJ) at full load and nominal input voltage. The text in this cell is flagged red if: -The calculated junction temperature is below -40°C or above 150°C.
Note on F57: The text in this cell is red if: -The mininum load current is negative.
Note on M57: The text in this cell is red if: -The load current has a sign opposite to that of VOUT2.
Note on F58: The text in this cell is red if: -The max voltage limit is <105% of the output voltage setting.
Note on M58: The text in this cell is red if: -The max voltage limit is <105% of the output voltage setting. -The max voltage limit has a sign opposite to that to VOUT2.

## BOM & Schematic
SINGLE Output PSR Flyback Converter, VIN = 12 V, VOUT = 3,3 V, IOUT = 0,25 A
LM5181 High Efficiency PSR Flyback Converter BOM
Count | Ref Des | Value | Description | Size | Part Number | MFR | Footprint (mm) | Area (mm2)
1 | CIN | 10 | Capacitor, Ceramic, 10µF, 50V, X7R, 10% |  | Std | Std | 3.2 x 2.5 | 8 |  |  |  | 5
1 | COUT | 100 | Capacitor, Ceramic, 100µF, 6.3V, X7R, 10% |  | Std | Std | 3.2 x 2.5 | 8 |  |  |  | 5
- | COUT2 | - | - |  | - | - | - | - |  |  |  | 5
1 | Css | 47nF | Capacitor, Ceramic, 47nF, 16V, X7R, 10% | 0603 | Std | Std | 1.0 x 0.5 | 0.5 |  |  |  | 1
1 | DFLY | Diode | Rectifying Diode, Schottky | #NAME? | Std | Std | 5.0 x 2.5 | 12.5 |  |  |  | 4
- | DFLY2 | - | - | 0603 | - | - | - | - |  |  |  | 3
1 | DF | Diode | Clamp Circuit Diode, Fast Recovery |  | Std | Std | 3.6 x 1.8 | 6.5 |  |  |  | 3
1 | DCLAMP | 17,16V | Clamp Circuit Diode, Zener, 17,2V | 0603 | Std | Std | 3.6 x 1.8 | 6.5 |  |  |  | 3
1 | DOUT | 3,63V | Output Clamp Diode, Zener, 3,7V |  | Std | Std | 1.6 x 0.8 | 1.3 |  |  |  | 1
1 | RSET | 12.1 | 12.1 | 0603 | Std | Std | 1.0 x 0.5 | 0.5 |  |  |  | 1
1 | RFB | 196 | 196 | 0603 | Std | Std | 1.0 x 0.5 | 0.5 |  |  |  | 1
1 | RUV1 | 140k | Resistor, Chip, 140kΩ, 1/16W, 1% | 0603 | Std | Std | 1.0 x 0.5 | 0.5 |  |  |  | 1
1 | RUV2 | 28k | Resistor, Chip, 28kΩ, 1/16W, 1% | 0603 | Std | Std | 1.0 x 0.5 | 0.5 |  |  |  | 1
1 | RTC | 97.6 | Resistor, Chip, 97,6kΩ, 1/16W, 1% | 0603 | Std | Std | 1.0 x 0.5 | 0.5 |  |  |  | 1
1 | T1 | 40 | Transformer, 40µH, 4 : 1, 140mΩ Pri DCR, 1A Isat | - | Various | Various | 10 x 10 | 100 |  |  |  | 5
1 | U1 | LM5181 | IC, LM5181, PSR Flyback Converter, 4.5V–65V Input | WSON-8 | LM5181NGUR | TI | 4.0 x 4.0 | 16
[5 empty] | Total Solution Size (buffered by 25%) |  |  | 202.25 | mm2 = | 0.31349 | in2
NOTES:
1. Choose a transformer with saturation current rating higher than the max peak current limit setting (1.73A) for all operating temperatures
2. Appropriately derate the effective input and output capacitances for applied voltage and temperature, particularly with ceramics
3. Use a primary-side RC snubber from SW to VIN to dampen leakage inductance spike
4. Use a flyback diode RC snubber to dampen ringing if needed
5. Use an output zener to clamp the output at no load
CIN
100µF
40µH
10µF
47nF
12V
3,3V
0,25A
140kΩ
28kΩ
196kΩ
12.1kΩ
11,5V...12,5V
Rtc
97,6kΩ
Ruv1
Ruv2
Css
RFB
RSET
DCLAMP
DF
4 : 1
T1
U1
LM5181

## EVM Examples Layouts
LM5180/1 and LM25180/3/4 PSR Flyback Converter Design Tool
| LM5180EVM-S05 PCB Design, 2" x 1.4" (50mm x 35mm) | LM5180EVM-DUAL PCB design, 2.1" x 1.5" (55mm x 38mm) | LM25184EVM-S12 PCB design, 2.2" x 1.4" (56mm x 36mm)

## Variable Mgmt (hidden)
EXCEL Variables Names/Calculations
Input from user =
Output =
Constant
Variable Name | Value | STD Units |  | Notes |  |  |  | Iteration
Step 1: Operational Specs
VIN_min | 11.5 | V | Minimum input voltage |  |  |  |  | 1 |  | SINGLE Output PSR Flyback Converter, VIN = 12 V, VOUT = 3,3 V, IOUT = 0,25 A
VIN_nom | 12 | V | Nominal input voltage | [6 empty] | SINGLE Output PSR Flyback Converter, VIN = 12 V, VOUT1 = 3,3 V, IOUT1 = 0,25 A, VOUT2 = -16 V, IOUT2 = -0,1 A
VIN_max | 12.5 | V | Maximum input voltage
[14 empty] | LM5180 | 1
Vout | 3.3 | V | Output voltage |  |  | 14 |  | 1 | [5 empty] | LM5181 | 2
Iout | 0.25 | A | Maximum output current #1 |  |  |  |  | 1 | [5 empty] | LM25180 | 3
Rout | 13.2 | W | Load resistance | [10 empty] | LM25183 | 4
Pout | 0.825 | W | Output power | [10 empty] | LM25184 | 5
[13 empty] | VARIANT | LM5181 | 2
Vout2 - absolute value | 16 | V | Output voltage #2 | [9 empty] | VIN-MAX | 65 | V
Vout2 - with polarity | -16 | V | [10 empty] | VSW-MAX | 100 | V
Iout2 | 0.1 | A | Maximum output current #2
Iout2_actual | -0.1 | A | [11 empty] | Mode
Rout2 | 160 | W | Load resistance #2 | [6 empty] | Output #1 | Output #2 |  |  | DCM | 1
Pout2 | 1.6 | W | Output power #2 | [6 empty] | 5 | -5 |  |  | BCM | 2
Total Output Power | 0.825 | W | Total power | [6 empty] | 0.2 | 0.2 |  |  |  | 2
Turns Ratio, PRI : SEC | 4 |  | TR primary-secondary (single output) = Np/Ns
Turns Ratio, PRI : SEC2 | 0.8642 |  | TR primary-secondary2 (dual output) = Np/Nsec2
Turns Ratio, SEC1 : SEC2 | 4.6286 |  | TR sec1-sec2 (dual output) = Nsec1/Nsec2 | [12 empty] | Transformer Turns Ratio |  |  |  | Transformer Turns Ratio
[10 empty] | Isolation Grade | [5 empty] | Single Output or Dual 1st Output |  |  |  | SEC1 to SEC2
Diode reverse voltage | 6.425 | V | [7 empty] | FUNCTIONAL | 1 |  |  |  |  | 5 : 1 | 1 |  |  | 5 : 1 | 1
[10 empty] | BASIC | 2 |  |  |  |  | 4 : 1 | 2 |  |  | 4 : 1 | 2
Vout_ripple | 33 | mV | 1% Vout ripple spec | [6 empty] | REINFORCED | 3 |  |  |  |  | 3 : 1 | 3 |  |  | 3 : 1 | 3
[16 empty] | 2.5 : 1 | 4 |  |  | 2.5 : 1 | 4
Vout_ripple2 | 160 | mV | 1% Vout2 ripple spec | [12 empty] | 2 : 1 | 5 |  |  | 2 : 1 | 5
[16 empty] | 1.8 : 1 | 6 |  |  | 1.8 : 1 | 6
[16 empty] | 1.5 : 1 | 7 |  |  | 1.5 : 1 | 7
[16 empty] | 1.2 : 1 | 8 |  |  | 1.2 : 1 | 8
Efficiency | 90% |  | Estimate of efficiency | [12 empty] | 1 : 1 | 9 |  |  | 1 : 1 | 9
[16 empty] | 1 : 1.2 | 10 |  |  | 1 : 1.2 | 10
Pin | 0.91667 | W | Calculate input power assuming initial efficiency estimate | [12 empty] | 1 : 1.5 | 11 |  |  | 1 : 1.5 | 11
[16 empty] | 1 : 1.8 | 12 |  |  | 1 : 1.8 | 12
Iin_Vinmin | 0.07971 | A | [13 empty] | 1 : 2 | 13 |  |  | 1 : 2 | 13
[16 empty] | 1 : 2.5 | 14 |  |  | 1 : 2.5 | 14
Iin_Vinnom | 0.076389 | A | Input currents at min, nom, max Vin |  |  |  |  | 1 | [7 empty] | 1 : 3 | 15 |  |  | 1 : 3 | 15
Iin_Vinmax | 0.073333 | A | [13 empty] | 1 : 4 | 16 |  |  | 1 : 4 | 16
[16 empty] | 1 : 5 | 17 |  |  | 1 : 5 | 17
Max Pout at Vin-min | 2.1554 | W | FALSE | [11 empty] | Turns_Ratio | 4 : 1 | 2 |  | Turns_Ratio2 | 1 : 1 | 9
Max Iout at Vin-min | 0.65315 | A
Fsw_DCM | 350000 | Hz | DCM switching frequency
Vref | 1.21 | V | Reference voltage | [11 empty] | Nps | 4
Rfb | 196000 | W | Feedback resistor | [11 empty] | Nps1 | 4 |  |  |  | Scale | 1
V_SW_max | 26.9 | V | FALSE |  | 90 |  |  |  |  | Schematic variable defined: |  |  |  |  | Nsec1sec2 | 4.6286 |  |  |  | Nsec1sec2 | 4.6286
Internal PDISS at Full Load | 0.1 | W | Power dissipation |  | check… | [9 empty] | Nps2 | 0.8642 |  |  |  |  | 4.6286
[10 empty] | SCH_SINGLE_UVLOadj_SSadj_TCyes | [5 empty] | 4.6 |  |  |  | PRI : SEC1 : SEC2 | 4 : 1
Step 2: Circuit Configuration for Single/Dual Output, Int/Adj UVLO, Int/Adj SS, Yes/No TC
SINGLE/DUAL OUTPUT | SINGLE | 1 |  | TC YES/NO | YES | TRUE |  | ILIM pin shorted if 240mA selected | 1 | SINGLE, TCyes, IlimRes, UVLOadj, SSadj |  |  |  |  | Vout<=5V | 6.3V | 1
| DUAL | 2 |  |  | NO | FALSE |  | ILIM resistor needed (60/120/180mA) | 2 | 1, 1, 2, 1, 1 |  |  |  |  | Vout<=8V | 10V | 2
| BIPOLAR | 3 |  | MODE_TC | TCyes | 1 | SHORT_ILIM | IlimRes | 2 | 11211 |  |  |  |  | Vout<=12V | 16V | 3
MODE | SINGLE | 1 |  |  |  | 1 | [8 empty] | Vout<=20V | 25V | 4
| TRUE | 1 | [12 empty] | Vout>20V | 50V | 5
[15 empty] | Cout Voltage Rating | 6.3V | 1
Current Limit | YES | 1 |  | UVLO | Adjustable | 1 | Soft Start | Adjustable | 1 |  | Iout Linear Axis | 1
| NO | 2 |  |  | Internal | 2 |  | 6ms Fixed | 2 |  | Iout Log Axis | 2 |  |  |  | Footprint |  | Size | Area
MODE_ILIM | YES | 1 |  | MODE_UVLO | UVLOadj | 1 | MODE_SS | SSadj | 1 |  | PLOT_TYPE | 1 |  |  |  | 0402 | 1 | 1.0 x 0.5 | 0.5
[16 empty] | 0603 | 2 | 1.6 x 0.8 | 1.3
| FALSE | 1 | [13 empty] | 0805 | 3 | 2.0 x 1.25 | 2.5
Step 3: Flyback Transformer | [15 empty] | 1206 | 4 | 3.2 x 1.6 | 5.1
[8 empty] | 1 | [7 empty] | 1210 | 5 | 3.2 x 2.5 | 8
Don_Vinmin | 0.55598 |  | FALSE |  |  |  |  | 1 | [6 empty] | Component Size | 1210 | 5 | 3.2 x 2.5
Don_Vinnom | 0.53846
Don_Vinmax | 0.5283
[16 empty] | Footprint |  | Size | Area |  | Footprint |  | Size | Area
[16 empty] | 6mm x 6mm | 1 | 6 x 6 | 36 |  | SOD523 | 1 | 1.6 x 0.8 | 1.3
[16 empty] | 7mm x 7mm | 2 | 7 x 7 | 49 |  | SOD323 | 2 | 2.5 x 1.25 | 3.2
[16 empty] | 8mm x 8mm | 3 | 8 x 8 | 64 |  | SOD123 | 3 | 3.6 x 1.8 | 6.5
[8 empty] | 1 | [7 empty] | 9mm x 9mm | 4 | 9 x 9 | 81 |  | SMA | 4 | 5.0 x 2.5 | 12.5
[16 empty] | 10mm x 10mm | 5 | 10 x 10 | 100 |  | SMB | 5 | 5.0 x 3.3 | 16.5
|  |  | 0.15 | [12 empty] | 10mm x 12mm | 6 | 10 x 12 | 120 |  | Diode Size
[16 empty] | 11mm x 13mm | 7 | 11 x 13 | 143
[10 empty] | Pk-to-Pk Ripple Current at VIN(nom), DIL |  |  |  |  | Transformer Size
Lmag | 4e-05 | H | Chosen mag inductance
Lleak | 500 | nH
Rdcr_pri | 0.14 | W | Primary winding DCR
Rdcr_sec | 0.019 | W | Secondary winding DCR |  |  |  |  | 2
Rdcr_sec2 | 0.05 | W | Secondary winding #2 DCR |  |  |  |  | 1
Temp - Hot | 100 | °C
Primary winding DCR at hot | 0.18095 | W
Secondary winding DCR at hot | 0.024557 | W
Secondary winding #2 DCR at hot | 0.064625 | W
toff-max | 375 | ns
Lmin | 35 | uH
Isat | 1 | A
Step 3: Output Capacitor(s)
Icoutrms_VINmin |  | A | Output Cap RMS current
Icoutrms_VINnom |  | A
Icoutrms_VINmax |  | A
Output Ripple Spec (pk-pk) | 33 | mV | Vripple1_spec
Coutmin | 61.9696 | µF | Min 1uF
Cout | 100 | µF | Chosen Output Capacitance
Reported Cout ESR max | 119.5774 | mW | Max ESR before ripple exceeds Vripple1
CoutEsr | 3 | mW | Chosen ESR
Ton at Full Load, Vin-nom | 1.2423 | µs
Actual Output Ripple | 3.3805 | mVpk-pk | Vripple1_actual |  |  |  | check Vripple variable name…
DUAL OUTPUT
Output Ripple Spec (pk-pk) #2 | 160 | mV | Vripple2_spec
Coutmin2 | 4.7 | µF | Min 1uF
Cout2 | 22 | µF | Chosen Output Capacitance
Reported Cout ESR max #2 | 1510.8209 | mW | Max ESR before ripple exceeds Vripple1 |  |  |  | check Ton for dual output…
CoutEsr2 | 2 | mW | Chosen ESR
Ton at Full Load, Vin-nom | 1.9619 | µs |  |  |  |  | check Ton for dual output…
Actual Output Ripple | 8.6532 | mVpk-pk | Vripple2_actual
Step 5: Input Capacitor
Vinripple1 - Input ripple spec | 0.6 | Vpk-pk | Input voltage ripple spec (pk-pk) at Vin(nom) = 5%
Icinrms |  | mA
Cinmin | 0.2056 | µF
Reported Cinmin | 2.2 | µF
Cin | 10 | µF | Input capacitance
CinEsrMax | 1.5769 | W
RCinEsr | 0.003 | W | Input capacitance series resistance (ESR)
Reported Cin ESR max | 3 | mΩ
Input current, full load, Vin(nom) | 0.076389 | A
Peak primary current, full load, Vin(nom) | 0.37268 | A
Toff, Vin(nom) | 1.6149 | µs
Input voltage ripple - Vinripple2 | 12.5651 | mVpk-pk | Vinripple2
Step 6: Soft Start
Tss | 0.01 | s | Soft-start time
Iss | 5e-06 | A | Soft-start current
Css | 5e-08 | F | Required soft-start cap
Css_u | 4.7e-08 | F | User selected SS cap
Step 7: UVLO Resistors
Rising UVLO/EN Threshold | 1.5 | V
Falling UVLO/EN Threshold | 1.45 | V
Voltage Hysteresis | 0.05 | V
Current before UVLO (rising) | 0 | A
Current after UVLO (rising) | 0.005 | mA
Current Hysteresis | 0.005 | mA
VINUVLO_ON | 9 | V
VINUVLO_OFF | 8 | V
RUV1 | 140 | kΩ | 140 | kΩ | 140 | 140kΩ
RUV2 | 28 | kΩ | 28 | kΩ | 28 | 28kΩ
VINUVLO_ON_ACTUAL | 9 | V
VINUVLO_OFF_ACTUAL | 8 | V
Step 8: FB and TC Resistors
Pi | 3.1416 |  | p
Toff_Vinmax |  | sec | Check min Ton and Toff times
Ton_Vinmin |  | sec
Rfb | 140 | kΩ | Feedback Resistance - recommneded to user |  |  |  |  | 1
Selected Rfb | 196 | kΩ | Feedback Resistance - chosen by user
Rfb2_u | 196 | kΩ | Std Value Lower Feedback Resistance
Diode TC | -1.5 | mV/°C
RTC | 98000 | Ω
Standard Value RTC | 97.6 | kΩ
Step 8: Efficiency
Design
Ta | 55 | °C | Ambient Temperature
Components
LTc | 0.004 | %/°C | Transformer DCR Temp Co
θCA | 20 | °C/W | Transformer Core-to-Ambient Thermal Resistance
RCinEsr | 0.003 | W | Input Capacitor ESR
Part Characteristics
Vdd | 5 | V
IQ | 0.00029 | A | Quiescent Current Of Controller (Not Switching!)
IC Power Disipation | Value | Units
Power Dis |  | W
Temp rise | 0 | °C
Current (switching) | #NAME? | A
Qrr Current | #NAME? | A
Diode Current | #NAME? | #NAME?
Total Application Switching IQ | #NAME? | A
SCHEMATIC LABELS
RUV1 = 140MΩ | 140kΩ
RUV2 = 28kΩ | 28kΩ
Lmag = 40µH | 40µH
Rdcr = 140mΩ | 140mΩ
Turns Ratio | 4 : 1
Css = 47nF | 47nF
VIN | 12V
VIN range | 11,5V...12,5V
VOUT = 3,3V | 3,3V |  | 1
VOUT2 = -16V |  |  | FALSE
VOUT2 = -16V
Output Cap(s) |  |  |  |  | SINGLE
COUT = 100µF | 100µF |  |  |  | 22µF
Capacitance per component (Cout) | 22µF
# of output caps | 5 x
100
Input Cap(s)
CIN | 10µF
Capacitance per component (Cin) | 4.7µF
# of input caps | 3 x
Diode Ref Des | DFLY1 | DFLY2
FB resistor | YES
FB resistor ref des shown or not? | NO
RFB = 140kΩ |  | 140kΩ
RFB2 = 196kΩ |  | 196kΩ
Show Rt resistor ref des? | YES | Rt
Rt | #NAME?
Show TC resistor ref des? | YES | Rtc
RTC = 97,6kΩ | 97,6kΩ | Rtc
Rtc
Adjustable UVLO? | YES | Ruv1 | Ruv2 |  | Value | Units | BOM display
RUV1 = 140kΩ | 140 kΩ | 140kΩ |  |  | 140 | kΩ | 140k
RUV2 = 28kΩ | 28 kΩ | 28kΩ |  |  | 28 | kΩ | 28k
RSET resistor
RSET = 12.1kΩ | 12.1 kΩ | 12.1kΩ |  |  | 0 | Ω | 0
SS Cap
Css = 50nF | 50nF
Css | 47nF | Css | 47nF
Css
Flyback Diode - forward current rating | 0.5 | A
Flyback Diode - reverse voltage rating | 6 | V
Rpgood | 100kΩ
Full-load efficiency | 73,3%
Half-load efficiency | 69,5%
10% load efficiency | 54,6% | linear scale only
1% load efficiency | 0% | log scale only
Blank out | ¦ | n
OUTPUT CURRENT | 0,25A
OUTPUT CURRENT #2 - DUAL |  |  | 1
OUTPUT CURRENT #2 - BIPOLAR
SW | 1
FB | 2
VIN | 3
EN/UVLO | 4
SS/BIAS | 5
TC | 6
RSET | 7
GND | 8

## Stability Calculations (hidden)
Choose Mode: |  |  |  |  | Feedback Gain & EA Poles/Zeros |  |  |  | Modulator |  |  |  |  | Power Stage Poles/Zeros |  |  | S & H Expression - see Mathcad file |  |  | Total System
[6 empty] | Afb | 0.080667 | V/V | Acs | 1.5 | A/V | gm | 1.2e-05 | z_ESR | 1850638.8753 | Hz |  |  |  | Adc | 69696 | V/V | 96.8642 | dB
| 2 |  |  |  |  | EA zero, z1 | 1326.2912 | Hz | Am | 15 | V/V | Ro | 4800000000 | p_dom | 1024.9692 | Hz |  |  |  | Crossover | 28.512 | kHz | 1.6557 | dB
[6 empty] | EA pole, p1 | 0.55262 | Hz | [5 empty] | z_RHP | 176294.7064 | Hz |  |  |  | Phase Margin | 52.8175 | ° | 23.5218 | dB
[6 empty] | Aea | 57600 | V/V | 5 | [5 empty] | 0.625 |  |  |  |  | radconv | 57.2958 |  | 95.2084 | dB | [7 empty] | XOVER SEARCH
[6 empty] | EA pole, p2 | 198943.6791 | Hz | [14 empty] | 3.5218 | dB | [7 empty] | xover | 28.512
| => Enter parameter | [30 empty] | phase margin | 52.8175
| => constant or calculated value |  |  |  | Freq (Hz) | Freq (kHz) | Power Stage | [5 empty] | Error Amplifier | [5 empty] | Sampling Term |  | System Response | [6 empty] | ERROR AMP Response |  | PLANT Response |  |  |  | Complex number calculations for sampling gain terms
[7 empty] | p_dom |  | z_ESR |  | z_RHP |  | p1 |  | z1 |  | p2 |  | p3
[7 empty] | Gain(V/V) | Phase(rad) | Gain(V/V) | Phase(rad) | Gain(V/V) | Phase(rad) | Gain(V/V) | Phase(rad) | Gain(V/V) | Phase(rad) | Gain(V/V) | Phase(rad) | Gain(V/V) | Phase(rad) | Gain (dB) | Phase (°) | Phase Margin (°) |  |  | Fsquare |  | Gain(dB) | Phase(Deg) | Gain(dB) | Phase(Deg)
Npri-sec | 3 |  | Pri to total sec turns ratio |  | 0.1 | 0.0001 | 1 | 9.7564e-05 | 1 | 5.4035e-08 | 1 | -5.6723e-07 | 1.0162 | 0.17902 | 1 | 7.5398e-05 | 1 | 5.0265e-07 | 0.9996 | -1.2565e-06 | 96.7208 | -10.2584 | 169.7416 |  | 1000000000 | 0.01 |  | 95.0685 | -10.2527 | 27.0471 | -0.0055474 | 0 | 0 | 1,61104463103356E-12+1,79519579999904E-06i | 0,0000017951958i | 0,999999999999465-8,97420009022726E-07i | 0,166666666666398-2,9919929999984E-07i | 0,833333333333602+2,9919929999984E-07i | 0,999599999999549-3,5889554433553E-07i
Vout_eff | 5 | V | Vout1 + Vout2 |  | 1.0965 | 0.0010965 | 1 | 0.0010698 | 1 | 5.925e-07 | 1 | -6.2197e-06 | 2.2219 | 1.104 | 1 | 0.00082674 | 1 | 5.5116e-06 | 0.9996 | -1.3779e-05 | 89.9261 | -63.2679 | 116.7321 |  | 1000000000 | 1.2023 |  | 88.2738 | -63.2055 | 27.0471 | -0.060827 | 0 | 0 | 1,93736027220837E-10+0,0000196843219457288i | 0,000019684321947i | 0,999999999935421-0,0000098421488808439i | 0,166666666634377-3,28072032428813E-06i | 0,833333333365623+3,28072032428813E-06i | 0,999599999945775-3,93528964302414E-06i
Iout_eff | 1 | A |  |  | 1.2023 | 0.0012023 | 1 | 0.001173 | 1 | 6.4967e-07 | 1 | -6.8198e-06 | 2.3944 | 1.14 | 1 | 0.00090651 | 1 | 6.0434e-06 | 0.9996 | -1.5109e-05 | 89.2766 | -65.3316 | 114.6684 |  | 1000000000 | 1.4455 |  | 87.6244 | -65.2632 | 27.0471 | -0.066696 | 0 | 0 | 2,32927011012407E-10+0,0000215836391017242i | 0,0000215836391034i | 0,999999999922358-0,0000107918321788338i | 0,166666666627845-0,0000035972731836207i | 0,833333333372155+0,0000035972731836207i | 0,999599999934806-4,31500112873426E-06i
Vin | 24 | V |  |  | 1.3183 | 0.0013183 | 1 | 0.0012862 | 1 | 7.1235e-07 | 1 | -7.4778e-06 | 2.5867 | 1.1739 | 1 | 0.00099397 | 1 | 6.6265e-06 | 0.9996 | -1.6566e-05 | 88.6059 | -67.2754 | 112.7246 |  | 1000000000 | 1.7379 |  | 86.9537 | -67.2004 | 27.0471 | -0.073131 | 0 | 0 | 2,80040990396913E-10+0,0000236660662291908i | 0,0000236660662314i | 0,999999999906651-0,000011833018113731i | 0,166666666619993-0,0000039443443715318i | 0,833333333380007+0,0000039443443715318i | 0,99959999992162-4,73131995990384E-06i
[5 empty] | 1.4454 | 0.0014454 | 1 | 0.0014102 | 1 | 7.8103e-07 | 1 | -8.1988e-06 | 2.8002 | 1.2056 | 1 | 0.0010898 | 1 | 7.2654e-06 | 0.9996 | -1.8163e-05 | 87.917 | -69.0968 | 110.9032 |  | 1000000000 | 2.0892 |  | 86.2647 | -69.0146 | 27.0471 | -0.080182 | 0 | 0 | 3,36643046772167E-10+0,0000259477600902883i | 0,0000259477600932i | 0,999999999887786-0,0000129738769575101i | 0,166666666610559-4,32462668171472E-06i | 0,833333333389441+4,32462668171472E-06i | 0,999599999905777-0,0000051874761964122i
M | 0.625 | V/V |  |  | 1.5849 | 0.0015849 | 1 | 0.0015463 | 1 | 8.5641e-07 | 1 | -8.9901e-06 | 3.0373 | 1.2353 | 1 | 0.001195 | 1 | 7.9666e-06 | 0.9996 | -1.9916e-05 | 87.2109 | -70.7996 | 109.2004 |  | 1000000000 | 2.5119 |  | 85.5587 | -70.7094 | 27.0471 | -0.087921 | 0 | 0 | 4,04760003291926E-10+0,0000284520582303612i | 0,0000284520582342i | 0,999999999865078-0,0000142260359500247i | 0,166666666599207-0,0000047420097050602i | 0,833333333400793+0,0000047420097050602i | 0,999599999886713-0,0000056881354803087i
Tsw | 2.8571e-06 |  |  |  | 1.7378 | 0.0017378 | 1 | 0.0016955 | 1 | 9.3903e-07 | 1 | -9.8574e-06 | 3.2998 | 1.2629 | 1 | 0.0013103 | 1 | 8.7351e-06 | 0.9996 | -2.1838e-05 | 86.4909 | -72.3836 | 107.6164 |  | 1000000000 | 3.0199 |  | 84.8387 | -72.2847 | 27.0471 | -0.096403 | 0 | 0 | 4,86623963347199E-10+0,0000311969126073396i | 0,0000311969126124i | 0,999999999837791-0,0000155984654441022i | 0,166666666585563-0,0000051994854345566i | 0,833333333414437+0,0000051994854345566i | 0,9995999998638-6,23688676700253E-06i
[5 empty] | 1.9055 | 0.0019055 | 1 | 0.0018591 | 1 | 1.0296e-06 | 1 | -1.0809e-05 | 3.5902 | 1.2885 | 1 | 0.0014367 | 1 | 9.5781e-06 | 0.9996 | -2.3945e-05 | 85.7583 | -73.8538 | 106.1462 |  | 1000000000 | 3.6309 |  | 84.1061 | -73.7453 | 27.0471 | -0.10571 | 0 | 0 | 5,85074988457279E-10+0,0000342074559623287i | 0,000034207455969i | 0,999999999804975-0,0000171037270058169i | 0,166666666569154-5,70124266038812E-06i | 0,833333333430846+5,70124266038812E-06i | 0,999599999836244-6,83875459406818E-06i
Rload-sec | 5 | W |  |  | 2.0893 | 0.0020893 | 1 | 0.0020384 | 1 | 1.129e-06 | 1 | -1.1851e-05 | 3.9107 | 1.3122 | 1 | 0.0015753 | 1 | 1.0502e-05 | 0.9996 | -2.6255e-05 | 85.0155 | -75.2138 | 104.7862 |  | 1000000000 | 4.3652 |  | 83.3633 | -75.0949 | 27.0471 | -0.1159 | 0 | 0 | 7,03388014500206E-10+0,000037507025840606i | 0,0000375070258494i | 0,999999999765537-0,0000187535001395334i | 0,166666666549435-6,25117097343433E-06i | 0,833333333450565+6,25117097343433E-06i | 0,99959999980313-7,49840460352228E-06i
Rload-pri | 45 | W |  |  | 2.2909 | 0.0022909 | 1 | 0.0022351 | 1 | 1.2379e-06 | 1 | -1.2995e-05 | 4.2644 | 1.3341 | 1 | 0.0017273 | 1 | 1.1515e-05 | 0.9996 | -2.8788e-05 | 84.2635 | -76.47 | 103.53 |  | 1000000000 | 5.2482 |  | 82.6113 | -76.3396 | 27.0471 | -0.12709 | 0 | 0 | 8,45679970495894E-10+0,0000411261405706068i | 0,0000411261405822i | 0,999999999718106-0,0000205630763919024i | 0,16666666652572-0,0000068543567617678i | 0,83333333347428+0,0000068543567617678i | 0,999599999763304-8,22193801953821E-06i
[5 empty] | 2.5119 | 0.0025119 | 1 | 0.0024507 | 1 | 1.3573e-06 | 1 | -1.4248e-05 | 4.6541 | 1.3542 | 1 | 0.0018939 | 1 | 1.2626e-05 | 0.9996 | -3.1565e-05 | 83.5039 | -77.6277 | 102.3723 |  | 1000000000 | 6.3096 |  | 81.8517 | -77.4847 | 27.0471 | -0.13934 | 0 | 0 | 1,01671304708617E-09+0,0000450935232849176i | 0,0000450935233002i | 0,999999999661095-0,0000225467644281781i | 0,166666666497214-7,51558721415293E-06i | 0,833333333502786+7,51558721415293E-06i | 0,999599999715433-9,01509717072114E-06i
[5 empty] | 2.7542 | 0.0027542 | 1 | 0.0026871 | 1 | 1.4882e-06 | 1 | -1.5623e-05 | 5.0832 | 1.3728 | 1 | 0.0020766 | 1 | 1.3844e-05 | 0.9996 | -3.461e-05 | 82.7379 | -78.693 | 101.307 |  | 1000000000 | 7.5856 |  | 81.0857 | -78.5363 | 27.0471 | -0.15279 | 0 | 0 | 1,22231902377479E-09+0,0000494432827034548i | 0,0000494432827236i | 0,999999999592559-0,0000247216397545416i | 0,166666666462947-8,24054711724247E-06i | 0,833333333537053+8,24054711724247E-06i | 0,999599999657888-9,88470107227521E-06i
Cout-sec | 43 | mF | 4.3e-05 | F | 3.02 | 0.00302 | 1 | 0.0029464 | 1 | 1.6319e-06 | 1 | -1.713e-05 | 5.5556 | 1.3898 | 1 | 0.002277 | 1 | 1.518e-05 | 0.9996 | -3.795e-05 | 81.966 | -79.6726 | 100.3274 |  | 1000000000 | 9.1204 |  | 80.3138 | -79.5007 | 27.0471 | -0.16753 | 0 | 0 | 1,46962797487049E-09+0,0000542149131334414i | 0,00005421491316i | 0,999999999510124-0,0000271074486559316i | 0,166666666421729-9,03581885557357E-06i | 0,833333333578271+9,03581885557357E-06i | 0,999599999588669-0,0000108386454259918i
ESR | 2 | mW | 0.002 | W | 3.3113 | 0.0033113 | 1 | 0.0032306 | 1 | 1.7893e-06 | 1 | -1.8783e-05 | 6.0749 | 1.4054 | 1 | 0.0024967 | 1 | 1.6644e-05 | 0.9996 | -4.1611e-05 | 81.1899 | -80.5716 | 99.4284 |  | 1000000000 | 10.9647 |  | 79.5378 | -80.3832 | 27.0471 | -0.18369 | 0 | 0 | 1,76681302921367E-09+0,000059444318490391i | 0,0000594443185254i | 0,999999999411062-0,0000297221513012842i | 0,166666666372198-9,90738641506517E-06i | 0,833333333627802+9,90738641506517E-06i | 0,99959999950549-0,0000118841081425204i
Cout-pri | 4.7778 | mF | 4.7778e-06 | F | 3.6308 | 0.0036308 | 1 | 0.0035423 | 1 | 1.9619e-06 | 1 | -2.0595e-05 | 6.6458 | 1.4198 | 1 | 0.0027376 | 1 | 1.825e-05 | 0.9996 | -4.5626e-05 | 80.4097 | -81.3966 | 98.6034 |  | 1000000000 | 13.1827 |  | 78.7575 | -81.19 | 27.0471 | -0.20141 | 0 | 0 | 2,12421402689955E-09+0,0000651799690602479i | 0,0000651799691064i | 0,999999999291928-0,000032589982106803i | 0,166666666312631-0,000010863328176708i | 0,833333333687369+0,000010863328176708i | 0,999599999405458-0,0000130307794012383i
[5 empty] | 3.9811 | 0.0039811 | 1 | 0.0038841 | 1 | 2.1512e-06 | 1 | -2.2582e-05 | 7.2731 | 1.4329 | 1 | 0.0030017 | 1 | 2.0011e-05 | 0.9996 | -5.0028e-05 | 79.6263 | -82.1529 | 97.8471 |  | 1000000000 | 15.8492 |  | 77.9741 | -81.9264 | 27.0471 | -0.22085 | 0 | 0 | 2,55387599956691E-09+0,0000714685399329594i | 0,0000714685399938i | 0,999999999148708-0,00003573426852974i | 0,166666666241021-0,0000119114233221599i | 0,833333333758979+0,0000119114233221599i | 0,999599999285201-0,0000142879904858822i
[5 empty] | 4.3652 | 0.0043652 | 1 | 0.0042588 | 1 | 2.3588e-06 | 1 | -2.4761e-05 | 7.9621 | 1.4449 | 1 | 0.0032913 | 1 | 2.1942e-05 | 0.9996 | -5.4855e-05 | 78.8401 | -82.846 | 97.154 |  | 1000000000 | 19.055 |  | 77.1879 | -82.5976 | 27.047 | -0.24215 | 0 | 0 | 3,07044900615949E-09+0,0000783638869813959i | 0,0000783638870616i | 0,999999998976517-0,0000391819385343389i | 0,166666666154925-0,0000130606478302327i | 0,833333333845075+0,0000130606478302327i | 0,999599999140618-0,0000156665082622312i
Vref | 1.21 | V |  |  | 4.7863 | 0.0047863 | 1 | 0.0046697 | 1 | 2.5863e-06 | 1 | -2.7149e-05 | 8.7186 | 1.4558 | 1 | 0.0036088 | 1 | 2.4059e-05 | 0.9996 | -6.0146e-05 | 78.0517 | -83.4809 | 96.5191 |  | 1000000000 | 22.9087 |  | 76.3995 | -83.2085 | 27.047 | -0.26551 | 0 | 0 | 3,69141994749356E-09+0,0000859234564696735i | 0,0000859234565754i | 0,999999998769527-0,000042961725407942i | 0,16666666605143-0,0000143205760782789i | 0,83333333394857+0,0000143205760782789i | 0,999599998966816-0,00001717781738698i
gmEA | 12 | mS | 1.2e-05 | S | 5.2481 | 0.0052481 | 1 | 0.0051202 | 1 | 2.8358e-06 | 1 | -2.9769e-05 | 9.5492 | 1.4659 | 1 | 0.003957 | 1 | 2.638e-05 | 0.9996 | -6.595e-05 | 77.2613 | -84.0624 | 95.9376 |  | 1000000000 | 27.5426 |  | 75.6091 | -83.7637 | 27.047 | -0.29113 | 0 | 0 | 4,43810799222177E-09+0,0000942136706404232i | 0,0000942136707798i | 0,999999998520631-0,0000471068365714642i | 0,166666665926982-0,0000157022784400705i | 0,833333334073018+0,0000157022784400705i | 0,999599998757827-0,0000188351969943089i
REAout | 4800 | MW | 4800000000 | W | 5.7544 | 0.0057544 | 1 | 0.0056142 | 1 | 3.1094e-06 | 1 | -3.2641e-05 | 10.4608 | 1.4751 | 1 | 0.0043387 | 1 | 2.8925e-05 | 0.9996 | -7.2312e-05 | 76.4693 | -84.595 | 95.405 |  | 1000000000 | 33.1131 |  | 74.8172 | -84.2675 | 27.047 | -0.31922 | 0 | 0 | 5,33572896976864E-09+0,000103302746931468i | 0,0001033027471152i | 0,999999998221422-0,0000516513753871269i | 0,166666665777379-0,000017217124488578i | 0,833333334222621+0,000017217124488578i | 0,999599998506594-0,0000206522851136455i
[5 empty] | 6.3096 | 0.0063096 | 1 | 0.0061558 | 1 | 3.4094e-06 | 1 | -3.579e-05 | 11.4613 | 1.4834 | 1 | 0.0047573 | 1 | 3.1716e-05 | 0.9996 | -7.9289e-05 | 75.6759 | -85.0829 | 94.9171 |  | 1000000000 | 39.8111 |  | 74.0239 | -84.7238 | 27.047 | -0.35001 | 0 | 0 | 6,41500996767519E-09+0,000113269673954591i | 0,0001132696741968i | 0,999999997861661-0,0000566348408182887i | 0,166666665597498-0,0000188782789924318i | 0,833333334402502+0,0000188782789924318i | 0,999599998204515-0,0000226448731472736i
Rcs-gain | 0.66667 | W | 1V/1.5A |  | 6.9183 | 0.0069183 | 1 | 0.0067497 | 1 | 3.7383e-06 | 1 | -3.9243e-05 | 12.5589 | 1.4911 | 1 | 0.0052162 | 1 | 3.4775e-05 | 0.9996 | -8.6938e-05 | 74.8815 | -85.5299 | 94.4701 |  | 1000000000 | 47.8629 |  | 73.2295 | -85.1361 | 27.0469 | -0.38378 | 0 | 0 | 7,71245101116591E-09+0,000124197030712112i | 0,0001241970310314i | 0,999999997429182-0,0000620985135241761i | 0,166666665381258-0,0000206995051186853i | 0,833333334618742+0,0000206995051186853i | 0,999599997841377-0,0000248294702880473i
[5 empty] | 7.5858 | 0.0075858 | 1 | 0.0074009 | 1 | 4.099e-06 | 1 | -4.3029e-05 | 13.7633 | 1.4981 | 1 | 0.0057195 | 1 | 3.813e-05 | 0.9996 | -9.5326e-05 | 74.0861 | -85.9396 | 94.0604 |  | 1000000000 | 57.5444 |  | 72.4341 | -85.5079 | 27.0469 | -0.42081 | 0 | 0 | 9,27249099724747E-09+0,000136179962575491i | 0,0001361799629964i | 0,999999996909171-0,0000680899802968267i | 0,166666665121252-0,0000226966604292485i | 0,833333334878748+0,0000226966604292485i | 0,999599997404741-0,0000272250979969188i
[5 empty] | 8.3176 | 0.0083176 | 1 | 0.0081148 | 1 | 4.4944e-06 | 1 | -4.718e-05 | 15.0844 | 1.5045 | 1 | 0.0062712 | 1 | 4.1809e-05 | 0.9996 | -0.00010452 | 73.29 | -86.3153 | 93.6847 |  | 1000000000 | 69.1825 |  | 71.6381 | -85.8419 | 27.0468 | -0.4614 | 0 | 0 | 1,11478140052412E-08+0,000149317205305947i | 0,0001493172058608i | 0,999999996284065-0,0000746586030790964i | 0,166666664808698-0,0000248862008843245i | 0,833333335191302+0,0000248862008843245i | 0,999599996879861-0,0000298514955250311i
Rcomp | 2 | MW | 2000000 | W | 9.1201 | 0.0091201 | 1 | 0.0088977 | 1 | 4.9281e-06 | 1 | -5.1732e-05 | 16.5336 | 1.5103 | 1 | 0.0068763 | 1 | 4.5843e-05 | 0.9996 | -0.00011461 | 72.4932 | -86.6602 | 93.3398 |  | 1000000000 | 83.1762 |  | 70.8413 | -86.1411 | 27.0468 | -0.50592 | 0 | 0 | 1,34027170473061E-08+0,000163723651424353i | 0,0001637236521558i | 0,999999995532429-0,0000818618255262962i | 0,166666664432881-0,0000272872752373922i | 0,833333335567119+0,0000272872752373922i | 0,999599996248741-0,0000327316321821842i
Ccomp | 60 | pF | 6e-11 | F | 10 | 0.01 | 1 | 0.0097561 | 1 | 5.4035e-06 | 1 | -5.6723e-05 | 18.1232 | 1.5156 | 1 | 0.0075397 | 1 | 5.0265e-05 | 0.9996 | -0.00012566 | 71.6958 | -86.9769 | 93.0231 |  | 1000000000 | 100 |  | 70.044 | -86.4078 | 27.0467 | -0.55472 | 0 | 0 | 1,61136399778883E-08+0,000179519579035762i | 0,00017951958i | 0,999999994628787-0,0000897597909815091i | 0,16666666398106-0,0000299199298392937i | 0,83333333601894+0,0000299199298392937i | 0,999599995489986-0,0000358895539632401i
Chf | 0.4 | pF | 4e-13 | F | 10.965 | 0.010965 | 1.0001 | 0.010697 | 1 | 5.925e-06 | 1 | -6.2197e-05 | 19.867 | 1.5204 | 1 | 0.0082672 | 1 | 5.5116e-05 | 0.9996 | -0.00013779 | 70.8978 | -87.2683 | 92.7317 |  | 1000000000 | 120.2312 |  | 69.2461 | -86.6443 | 27.0466 | -0.60825 | 0 | 0 | 1,93736260367672E-08+0,000196843218198811i | 0,00019684321947i | 0,999999993542125-0,0000984216072513478i | 0,166666663437729-0,0000328072030331352i | 0,833333336562271+0,0000328072030331352i | 0,999599994577555-0,0000393528958163504i
[5 empty] | 12.023 | 0.012023 | 1.0001 | 0.01173 | 1 | 6.4967e-06 | 1 | -6.8198e-05 | 21.7793 | 1.5249 | 1 | 0.0090649 | 1 | 6.0434e-05 | 0.9996 | -0.00015109 | 70.0996 | -87.5367 | 92.4633 |  | 1000000000 | 144.5525 |  | 68.4479 | -86.8524 | 27.0465 | -0.66693 | 0 | 0 | 2,32926740117989E-08+0,000215836389358198i | 0,000215836391034i | 0,999999992235776-0,000107918196279189i | 0,166666662784554-0,0000359727315596997i | 0,833333337215446+0,0000359727315596997i | 0,99959999348066-0,000043150010478053i
[5 empty] | 13.183 | 0.013183 | 1.0001 | 0.012861 | 1 | 7.1235e-06 | 1 | -7.4778e-05 | 23.8763 | 1.5289 | 1 | 0.0099394 | 1 | 6.6265e-05 | 0.9996 | -0.00016566 | 69.301 | -87.7842 | 92.2158 |  | 1000000000 | 173.7915 |  | 67.6495 | -87.0339 | 27.0464 | -0.73127 | 0 | 0 | 2,80041340117165E-08+0,000236660660104841i | 0,000236660662314i | 0,999999990665288-0,000118330328910179i | 0,166666661999311-0,0000394434433508068i | 0,833333338000689+0,0000394434433508068i | 0,999599992161979-0,0000473131985321765i
[5 empty] | 14.454 | 0.014454 | 1.0001 | 0.014101 | 1 | 7.8103e-06 | 1 | -8.1988e-05 | 26.1745 | 1.5326 | 1.0001 | 0.010898 | 1 | 7.2654e-05 | 0.9996 | -0.00018163 | 68.5028 | -88.0128 | 91.9872 |  | 1000000000 | 208.9181 |  | 66.8514 | -87.1902 | 27.0463 | -0.80177 | 0 | 0 | 3,36643120046887E-08+0,000259477598020288i | 0,000259477600932i | 0,999999988778561-0,000129738797814425i | 0,166666661055948-0,0000432462663367147i | 0,833333338944052+0,0000432462663367147i | 0,999599990577763-0,0000518747605579785i
[5 empty] | 15.849 | 0.015849 | 1.0001 | 0.015462 | 1 | 8.5641e-06 | 1 | -8.9901e-05 | 28.6971 | 1.5359 | 1.0001 | 0.011949 | 1 | 7.9666e-05 | 0.9996 | -0.00019916 | 67.7035 | -88.2249 | 91.7751 |  | 1000000000 | 251.1908 |  | 66.0523 | -87.3229 | 27.0461 | -0.87914 | 0 | 0 | 4,0475981011312E-08+0,00028452057850325i | 0,000284520582342i | 0,999999986508006-0,000142260291603997i | 0,16666665992067-0,0000474200964172083i | 0,83333334007933+0,0000474200964172083i | 0,999599988671259-0,000056881352949252i
[5 empty] | 17.378 | 0.017378 | 1.0001 | 0.016953 | 1 | 9.3903e-06 | 1 | -9.8574e-05 | 31.4624 | 1.539 | 1.0001 | 0.013102 | 1 | 8.7351e-05 | 0.9996 | -0.00021838 | 66.9043 | -88.4219 | 91.5781 |  | 1000000000 | 301.9949 |  | 65.2534 | -87.4329 | 27.0459 | -0.96393 | 0 | 0 | 4,86623670248321E-08+0,000311969121063615i | 0,000311969126124i | 0,999999983779212-0,000155984560489777i | 0,166666658556272-0,0000519948535106025i | 0,833333341443728+0,0000519948535106025i | 0,999599986379987-0,0000623688652262299i
[5 empty] | 19.055 | 0.019055 | 1.0002 | 0.018589 | 1 | 1.0296e-05 | 1 | -0.00010809 | 34.4956 | 1.5418 | 1.0001 | 0.014366 | 1 | 9.5781e-05 | 0.9996 | -0.00023945 | 66.1048 | -88.6056 | 91.3944 |  | 1000000000 | 363.093 |  | 64.4541 | -87.5212 | 27.0456 | -1.0569 | 0 | 0 | 5,85075019543524E-08+0,000342074553018691i | 0,00034207455969i | 0,9999999804975-0,000171037279145733i | 0,166666656915416-0,0000570124255031152i | 0,833333343084584+0,0000570124255031152i | 0,999599983624452-0,0000683875427189283i
[5 empty] | 20.893 | 0.020893 | 1.0002 | 0.020381 | 1 | 1.129e-05 | 1 | -0.00011851 | 37.8203 | 1.5444 | 1.0001 | 0.015752 | 1 | 0.00010502 | 0.9996 | -0.00026255 | 65.3055 | -88.7773 | 91.2227 |  | 1000000000 | 436.5174 |  | 63.655 | -87.5884 | 27.0453 | -1.1589 | 0 | 0 | 7,0338848967566E-08+0,000375070249699997i | 0,000375070258494i | 0,999999976553718-0,000187535128085052i | 0,166666654943525-0,0000625117082833328i | 0,833333345056475+0,0000625117082833328i | 0,999599980313001-0,0000749840417883635i
[5 empty] | 22.909 | 0.022909 | 1.0002 | 0.022347 | 1 | 1.2379e-05 | 1 | -0.00012995 | 41.4672 | 1.5467 | 1.0001 | 0.017271 | 1 | 0.00011515 | 0.9996 | -0.00028788 | 64.5057 | -88.9388 | 91.0612 |  | 1000000000 | 524.8223 |  | 62.8556 | -87.6352 | 27.045 | -1.2706 | 0 | 0 | 8,45679709593483E-08+0,000411261394228819i | 0,000411261405822i | 0,999999971810676-0,000205630700479467i | 0,166666652572005-0,0000685435657048032i | 0,833333347427995+0,0000685435657048032i | 0,999599976330441-0,0000822193745967252i
[5 empty] | 25.119 | 0.025119 | 1.0003 | 0.024502 | 1 | 1.3573e-05 | 1 | -0.00014248 | 45.4653 | 1.5488 | 1.0002 | 0.018937 | 1 | 0.00012626 | 0.9996 | -0.00031565 | 63.706 | -89.0913 | 90.9087 |  | 1000000000 | 630.9642 |  | 62.0564 | -87.6619 | 27.0445 | -1.3932 | 0 | 0 | 1,01671290053673E-07+0,000450935217719611i | 0,000450935233002i | 0,99999996610957-0,000225467611782781i | 0,166666649721452-0,0000751558696199352i | 0,833333350278548+0,0000751558696199352i | 0,999599971543428-0,0000901509643269376i
[5 empty] | 27.542 | 0.027542 | 1.0004 | 0.026865 | 1 | 1.4882e-05 | 1 | -0.00015623 | 49.8489 | 1.5507 | 1.0002 | 0.020763 | 1 | 0.00013844 | 0.9996 | -0.0003461 | 62.9063 | -89.236 | 90.764 |  | 1000000000 | 758.5618 |  | 61.2572 | -87.6688 | 27.044 | -1.5275 | 0 | 0 | 1,22231908039616E-07+0,000494432807090844i | 0,000494432827236i | 0,99999995925603-0,000247216408997198i | 0,166666646294682-0,000082405467848474i | 0,833333353705318+0,000082405467848474i | 0,999599965788758-0,0000988470009941179i
[5 empty] | 30.2 | 0.0302 | 1.0004 | 0.029456 | 1 | 1.6319e-05 | 1 | -0.0001713 | 54.6578 | 1.5525 | 1.0003 | 0.022766 | 1 | 0.0001518 | 0.9996 | -0.0003795 | 62.1061 | -89.3743 | 90.6257 |  | 1000000000 | 912.04 |  | 60.4577 | -87.656 | 27.0434 | -1.6748 | 0 | 0 | 1,46962837010989E-07+0,000542149105041408i | 0,0005421491316i | 0,999999951012387-0,000271074559461655i | 0,166666642172861-0,000090358184173568i | 0,833333357827139+0,000090358184173568i | 0,999599958866869-0,000108386441434065i
[5 empty] | 33.113 | 0.033113 | 1.0005 | 0.032295 | 1 | 1.7893e-05 | 1 | -0.00018783 | 59.9282 | 1.5541 | 1.0003 | 0.024961 | 1 | 0.00016644 | 0.9996 | -0.00041611 | 61.3062 | -89.5072 | 90.4928 |  | 1000000000 | 1096.4708 |  | 59.6585 | -87.6232 | 27.0426 | -1.8363 | 0 | 0 | 1,76681344998819E-07+0,000594443150244992i | 0,000594443185254i | 0,999999941106217-0,000297221583797491i | 0,166666637219776-0,0000990738583741653i | 0,833333362780224+0,0000990738583741653i | 0,999599950549016-0,000118841064518419i
[5 empty] | 36.308 | 0.036308 | 1.0006 | 0.035409 | 1 | 1.9619e-05 | 1 | -0.00020595 | 65.709 | 1.5556 | 1.0004 | 0.027369 | 1 | 0.0001825 | 0.9996 | -0.00045626 | 60.506 | -89.6359 | 90.3641 |  | 1000000000 | 1318.2709 |  | 58.8592 | -87.5703 | 27.0417 | -2.0133 | 0 | 0 | 2,12421411016628E-07+0,000651799644911929i | 0,000651799691064i | 0,999999929192862-0,000325899833842926i | 0,166666631263098-0,000108633274151988i | 0,833333368736902+0,000108633274151988i | 0,999599940545802-0,000130307771724315i
[5 empty] | 39.811 | 0.039811 | 1.0008 | 0.038822 | 1 | 2.1512e-05 | 1 | -0.00022582 | 72.0472 | 1.5569 | 1.0005 | 0.030008 | 1 | 0.00020011 | 0.9996 | -0.00050028 | 59.7057 | -89.7616 | 90.2384 |  | 1000000000 | 1584.9157 |  | 58.06 | -87.4969 | 27.0406 | -2.2074 | 0 | 0 | 2,55387599956691E-07+0,000714685339097403i | 0,000714685399938i | 0,999999914870799-0,0003573426852974i | 0,166666624102067-0,000119114223182901i | 0,833333375897933+0,000119114223182901i | 0,999599928520085-0,000142879875477274i
[5 empty] | 43.652 | 0.043652 | 1.0009 | 0.042563 | 1 | 2.3588e-05 | 1 | -0.00024761 | 78.9971 | 1.5581 | 1.0005 | 0.032901 | 1 | 0.00021942 | 0.9996 | -0.00054855 | 58.9053 | -89.8851 | 90.1149 |  | 1000000000 | 1905.4971 |  | 57.2609 | -87.4022 | 27.0393 | -2.4201 | 0 | 0 | 3,07044924041655E-07+0,000783638790411886i | 0,000783638870616i | 0,99999989765169-0,000391819415236886i | 0,166666615492513-0,000130606465068648i | 0,833333384507487+0,000130606465068648i | 0,999599914061823-0,000156665043889606i
[5 empty] | 47.863 | 0.047863 | 1.0011 | 0.046663 | 1 | 2.5863e-05 | 1 | -0.00027149 | 86.6166 | 1.5593 | 1.0007 | 0.036072 | 1 | 0.00024059 | 0.9996 | -0.00060146 | 58.1048 | -90.0076 | 89.9924 |  | 1000000000 | 2290.8668 |  | 56.4621 | -87.2855 | 27.0377 | -2.6532 | 0 | 0 | 3,69141996969802E-07+0,000859234460027476i | 0,000859234565754i | 0,999999876952664-0,000429617256663634i | 0,166666605143-0,000143205743337913i | 0,833333394857+0,000143205743337913i | 0,999599896681602-0,000171778122811644i
[5 empty] | 52.481 | 0.052481 | 1.0013 | 0.051158 | 1 | 2.8358e-05 | 1 | -0.00029769 | 94.9726 | 1.5603 | 1.0008 | 0.039549 | 1 | 0.0002638 | 0.9996 | -0.0006595 | 57.3041 | -90.1302 | 89.8698 |  | 1000000000 | 2754.2554 |  | 55.6633 | -87.1458 | 27.0358 | -2.9088 | 0 | 0 | 4,43810755035301E-07+0,000942136568421195i | 0,000942136707798i | 0,999999852063078-0,000471068318813937i | 0,166666592698207-0,000157022761403532i | 0,833333407301793+0,000157022761403532i | 0,999599875782721-0,000188351902634316i
[5 empty] | 57.544 | 0.057544 | 1.0016 | 0.056083 | 1 | 3.1094e-05 | 1 | -0.00032641 | 104.134 | 1.5612 | 1.0009 | 0.04336 | 1 | 0.00028925 | 0.9996 | -0.00072312 | 56.5033 | -90.2537 | 89.7463 |  | 1000000000 | 3311.3119 |  | 54.8648 | -86.982 | 27.0335 | -3.1888 | 0 | 0 | 5,33572831029616E-07+0,0010330272874202i | 0,001033027471152i | 0,999999822142387-0,000516513690032456i | 0,166666577737862-0,000172171214570033i | 0,833333422262138+0,000172171214570033i | 0,999599850659406-0,000206522762407477i
[5 empty] | 63.096 | 0.063096 | 1.0019 | 0.061481 | 1 | 3.4094e-05 | 1 | -0.0003579 | 114.1802 | 1.562 | 1.0011 | 0.047537 | 1 | 0.00031716 | 0.9996 | -0.00079289 | 55.7023 | -90.3793 | 89.6207 |  | 1000000000 | 3981.1052 |  | 54.0665 | -86.7927 | 27.0307 | -3.4957 | 0 | 0 | 6,41500885967261E-07+0,00113269649975934i | 0,001132696741968i | 0,999999786166366-0,000566348310363008i | 0,166666559749852-0,00018878274995989i | 0,833333440250148+0,00018878274995989i | 0,999599820451655-0,000226448614503733i
[5 empty] | 69.183 | 0.069183 | 1.0023 | 0.067395 | 1 | 3.7383e-05 | 1 | -0.00039243 | 125.1946 | 1.5628 | 1.0014 | 0.052116 | 1 | 0.00034775 | 0.9996 | -0.00086938 | 54.901 | -90.5079 | 89.4921 |  | 1000000000 | 4786.2875 |  | 53.2685 | -86.5763 | 27.0274 | -3.832 | 0 | 0 | 7,71245026953693E-07+0,00124196999102618i | 0,001241970310314i | 0,999999742918315-0,000620985075527855i | 0,166666538125829-0,000206994998504363i | 0,833333461874171+0,000206994998504363i | 0,999599784137852-0,000248294548687904i
[5 empty] | 75.858 | 0.075858 | 1.0027 | 0.073875 | 1 | 4.099e-05 | 1 | -0.00043029 | 137.273 | 1.5635 | 1.0016 | 0.057133 | 1 | 0.0003813 | 0.9996 | -0.00095326 | 54.0994 | -90.6406 | 89.3594 |  | 1000000000 | 5754.4362 |  | 52.4709 | -86.331 | 27.0234 | -4.2004 | 0 | 0 | 0,0000009272489730483+0,00136179920905487i | 0,001361799629964i | 0,999999690916989-0,000680899709946912i | 0,166666512125171-0,000226966534842478i | 0,833333487874829+0,000226966534842478i | 0,999599740474255-0,000272250776701008i
[5 empty] | 83.176 | 0.083176 | 1.0033 | 0.080972 | 1 | 4.4944e-05 | 1 | -0.0004718 | 150.5151 | 1.5642 | 1.002 | 0.062631 | 1 | 0.00041809 | 0.9996 | -0.0010452 | 53.2976 | -90.7785 | 89.2215 |  | 1000000000 | 6918.247 |  | 51.6739 | -86.0548 | 27.0186 | -4.6039 | 0 | 0 | 1,11478119102504E-06+0,00149317150375458i | 0,001493172058608i | 0,99999962840624-0,000746585890486249i | 0,166666480869801-0,00024886191729243i | 0,833333519130199+0,00024886191729243i | 0,999599687986288-0,000298514687296907i
[5 empty] | 91.201 | 0.091201 | 1.004 | 0.088746 | 1 | 4.9281e-05 | 1 | -0.00051732 | 165.0365 | 1.5647 | 1.0024 | 0.068656 | 1 | 0.00045843 | 0.9996 | -0.0011461 | 52.4953 | -90.9226 | 89.0774 |  | 1000000000 | 8317.6224 |  | 50.8773 | -85.7454 | 27.0129 | -5.0459 | 0 | 0 | 0,0000013402714139632+0,00163723579011083i | 0,001637236521558i | 0,999999553242821-0,000818618077666502i | 0,166666443288098-0,000272872631685138i | 0,833333556711902+0,000272872631685138i | 0,999599624874356-0,000327315968586684i
[5 empty] | 100 | 0.1 | 1.0047 | 0.097256 | 1 | 5.4035e-05 | 1 | -0.00056723 | 180.9585 | 1.5653 | 1.0028 | 0.075256 | 1 | 0.00050265 | 0.9996 | -0.0012566 | 51.6926 | -91.0741 | 88.9259 |  | 1000000000 | 10000 |  | 50.0815 | -85.4003 | 27.006 | -5.5298 | 0 | 0 | 1,61136354703828E-06+0,00179519483576221i | 0,0017951958i | 0,999999462878762-0,000897597658727967i | 0,166666398106076-0,000299199139293702i | 0,833333601893924+0,000299199139293702i | 0,999599548999029-0,000358895073976571i
[5 empty] | 109.65 | 0.10965 | 1.0057 | 0.10657 | 1 | 5.925e-05 | 1 | -0.00062197 | 198.4205 | 1.5658 | 1.0034 | 0.082487 | 1 | 0.00055116 | 0.9996 | -0.0013779 | 50.8891 | -91.2341 | 88.7659 |  | 1000000000 | 12023.1225 |  | 49.2863 | -85.0167 | 26.9977 | -6.0595 | 0 | 0 | 1,93736202702688E-06+0,00196843092351124i | 0,0019684321947i | 0,999999354212574-0,000984215779564683i | 0,166666343772995-0,000328071820585207i | 0,833333656227005+0,000328071820585207i | 0,999599457756121-0,000393528344273069i
[5 empty] | 120.23 | 0.12023 | 1.0069 | 0.11677 | 1 | 6.4967e-05 | 1 | -0.00068198 | 217.5654 | 1.5662 | 1.0041 | 0.090404 | 1 | 0.00060434 | 0.9996 | -0.0015109 | 50.0851 | -91.4037 | 88.5963 |  | 1000000000 | 14455.2529 |  | 48.4922 | -84.5915 | 26.9878 | -6.6391 | 0 | 0 | 2,32926648002785E-06+0,00215836223453817i | 0,00215836391034i | 0,999999223577719-0,00107918153600934i | 0,166666278455587-0,000359727039089695i | 0,833333721544413+0,000359727039089695i | 0,999599348066993-0,000431499295491986i
[5 empty] | 131.83 | 0.13183 | 1.0082 | 0.12792 | 1 | 7.1235e-05 | 1 | -0.00074778 | 238.556 | 1.5666 | 1.0049 | 0.099072 | 1 | 0.00066265 | 0.9996 | -0.0016566 | 49.2803 | -91.5841 | 88.4159 |  | 1000000000 | 17379.1489 |  | 47.6993 | -84.1214 | 26.9759 | -7.2729 | 0 | 0 | 0,0000028004121469527+0,00236660441398161i | 0,00236660662314i | 0,99999906652911-0,00118330275913668i | 0,166666199931309-0,000394434068996935i | 0,833333800068691+0,000394434068996935i | 0,999599216199299-0,00047313091846165i
[5 empty] | 144.54 | 0.14454 | 1.0099 | 0.1401 | 1 | 7.8103e-05 | 1 | -0.00081988 | 261.5553 | 1.567 | 1.0059 | 0.10855 | 1 | 0.00072654 | 0.9996 | -0.0018163 | 48.4752 | -91.7764 | 88.2236 |  | 1000000000 | 20891.8116 |  | 46.9085 | -83.603 | 26.9616 | -7.9653 | 0 | 0 | 3,36642938003617E-06+0,00259477309760928i | 0,00259477600932i | 0,99999887785662-0,0012973872765682i | 0,166666105595103-0,00043246218293488i | 0,833333894404897+0,00043246218293488i | 0,999599057778336-0,000518746199439272i
[5 empty] | 158.49 | 0.15849 | 1.0119 | 0.15341 | 1 | 8.5641e-05 | 1 | -0.00089901 | 286.7985 | 1.5673 | 1.0071 | 0.11893 | 1 | 0.00079666 | 0.9996 | -0.0019916 | 47.6681 | -91.9821 | 88.0179 |  | 1000000000 | 25119.0801 |  | 46.1185 | -83.0314 | 26.9445 | -8.7225 | 0 | 0 | 4,04759535799215E-06+0,00284520198467167i | 0,00284520582342i | 0,999998650801183-0,00142260195191322i | 0,16666599206744-0,000474200330778612i | 0,83333400793256+0,000474200330778612i | 0,999598867128831-0,000568811675662201i
[5 empty] | 173.78 | 0.17378 | 1.0143 | 0.16795 | 1 | 9.3903e-05 | 1 | -0.00098574 | 314.4665 | 1.5676 | 1.0085 | 0.13028 | 1 | 0.00087351 | 0.9996 | -0.0021838 | 46.86 | -92.2021 | 87.7979 |  | 1000000000 | 30199.4884 |  | 45.3309 | -82.4031 | 26.9241 | -9.5488 | 0 | 0 | 0,0000048662328360205+0,00311968620085701i | 0,00311969126124i | 0,999998377921863-0,00155984436552426i | 0,166665855627861-0,000519947700142835i | 0,833334144372139+0,000519947700142835i | 0,999598638003006-0,000623686208474226i
[5 empty] | 190.55 | 0.19055 | 1.0171 | 0.18381 | 1 | 0.00010296 | 1 | -0.0010809 | 344.8126 | 1.5679 | 1.0103 | 0.14269 | 1 | 0.00095781 | 0.9996 | -0.0023945 | 46.0502 | -92.4376 | 87.5624 |  | 1000000000 | 36309.3025 |  | 44.5455 | -81.7129 | 26.8996 | -10.4503 | 0 | 0 | 5,85074451397993E-06+0,00342073892559455i | 0,0034207455969i | 0,999998049751067-0,00171037113057518i | 0,166665691542581-0,000570123154265758i | 0,833334308457419+0,000570123154265758i | 0,999598362451418-0,000683872205447316i
[5 empty] | 208.93 | 0.20893 | 1.0206 | 0.20109 | 1 | 0.0001129 | 1 | -0.0011851 | 378.0721 | 1.5682 | 1.0123 | 0.15625 | 1 | 0.0010502 | 0.9996 | -0.0026255 | 45.2388 | -92.6896 | 87.3104 |  | 1000000000 | 43651.7449 |  | 43.7634 | -80.9564 | 26.8703 | -11.4323 | 0 | 0 | 7,03387669398481E-06+0,00375069379094271i | 0,00375070258494i | 0,999997655373336-0,00187534909385446i | 0,166665494353884-0,000625115631823785i | 0,833334505646116+0,000625115631823785i | 0,999598031308966-0,000749836171042785i
[5 empty] | 229.09 | 0.22909 | 1.0247 | 0.21989 | 1 | 0.00012379 | 1 | -0.0012995 | 414.5527 | 1.5684 | 1.0148 | 0.17104 | 1 | 0.0011515 | 0.9996 | -0.0028788 | 44.425 | -92.9591 | 87.0409 |  | 1000000000 | 52482.2281 |  | 42.9845 | -80.1278 | 26.8354 | -12.5015 | 0 | 0 | 0,0000084567852759454+0,00411260246504879i | 0,00411261405822i | 0,999997181069985-0,00205630413071282i | 0,166665257202454-0,000685433744174798i | 0,833334742797546+0,000685433744174798i | 0,999597633056891-0,000822188147339617i
[5 empty] | 251.19 | 0.25119 | 1.0296 | 0.24033 | 1 | 0.00013573 | 1 | -0.0014248 | 454.5438 | 1.5686 | 1.0178 | 0.18718 | 1 | 0.0012626 | 0.9996 | -0.0031565 | 43.6089 | -93.2467 | 86.7533 |  | 1000000000 | 63096.4161 |  | 42.21 | -79.2219 | 26.7939 | -13.6631 | 0 | 0 | 0,0000101671119899782+0,00450933704764626i | 0,00450935233002i | 0,999996610960373-0,00225467234447238i | 0,166664972148002-0,00075155617460771i | 0,833335027851998+0,00075155617460771i | 0,999597154361247-0,000901502263041697i
[5 empty] | 275.42 | 0.27542 | 1.0355 | 0.26251 | 1 | 0.00014882 | 1 | -0.0015623 | 498.3893 | 1.5688 | 1.0213 | 0.20475 | 1 | 0.0013844 | 0.9996 | -0.003461 | 42.7899 | -93.5529 | 86.4471 |  | 1000000000 | 75856.1764 |  | 41.4404 | -78.233 | 26.7444 | -14.9234 | 0 | 0 | 0,0000122231661310312+0,00494430812722829i | 0,00494432827236i | 0,999995925607969-0,00247215909982387i | 0,166664629472312-0,000824051354538048i | 0,833335370527688+0,000824051354538048i | 0,99959657890255-0,000988460281380648i
[5 empty] | 302 | 0.302 | 1.0425 | 0.28653 | 1 | 0.00016319 | 1 | -0.001713 | 546.4872 | 1.569 | 1.0256 | 0.22389 | 1 | 0.001518 | 0.9996 | -0.003795 | 41.967 | -93.8779 | 86.1221 |  | 1000000000 | 91204 |  | 40.6764 | -77.1544 | 26.6856 | -16.2886 | 0 | 0 | 0,0000146962480479518+0,00542146475744692i | 0,005421491316i | 0,999995101245851-0,00271073901835459i | 0,166664217291992-0,000903577459574487i | 0,833335782708008+0,000903577459574487i | 0,999595886725542-0,00108385158860393i
[5 empty] | 331.13 | 0.33113 | 1.0509 | 0.31248 | 1 | 0.00017893 | 1 | -0.0018783 | 599.1996 | 1.5691 | 1.0307 | 0.24466 | 1 | 0.0016644 | 0.99959 | -0.0041611 | 41.1407 | -94.221 | 85.779 |  | 1000000000 | 109647.0769 |  | 39.9196 | -75.9815 | 26.616 | -17.7627 | 0 | 0 | 0,0000176680829979681+0,00594439684359365i | 0,00594443185254i | 0,999994110632064-0,0029722071740832i | 0,166663721986167-0,000990732807265608i | 0,833336278013833+0,000990732807265608i | 0,999595054957523-0,00118839373858442i
[5 empty] | 363.08 | 0.36308 | 1.0609 | 0.34044 | 1 | 0.00019619 | 1 | -0.0020595 | 657.0148 | 1.5693 | 1.0368 | 0.26721 | 1 | 0.001825 | 0.99959 | -0.0045626 | 40.3096 | -94.5815 | 85.4185 |  | 1000000000 | 131827.0864 |  | 39.1708 | -74.7074 | 26.5338 | -19.3513 | 0 | 0 | 0,0000212420666589885+0,00651795075866636i | 0,00651799691064i | 0,999992919301087-0,00325898691733236i | 0,166663126322223-0,00108632512644439i | 0,833336873677777+0,00108632512644439i | 0,999594054661066-0,00130305542946923i
[5 empty] | 398.11 | 0.39811 | 1.0728 | 0.37048 | 1 | 0.00021512 | 1 | -0.0022582 | 720.4036 | 1.5694 | 1.0441 | 0.29161 | 1 | 0.0020011 | 0.99959 | -0.0050028 | 39.4735 | -94.9575 | 85.0425 |  | 1000000000 | 158491.5721 |  | 38.4316 | -73.3271 | 26.437 | -21.0572 | 0 | 0 | 0,000025538652340007+0,00714679315893654i | 0,00714685399938i | 0,999991487101393-0,00357341178961016i | 0,16666241022461-0,00119113219315609i | 0,83333758977539+0,00119113219315609i | 0,999592852125296-0,00142876937368933i
[5 empty] | 436.52 | 0.43652 | 1.0869 | 0.40262 | 1 | 0.00023588 | 1 | -0.0024761 | 789.9086 | 1.5695 | 1.0528 | 0.31796 | 1 | 0.0021942 | 0.99959 | -0.0054854 | 38.6318 | -95.3465 | 84.6535 |  | 1000000000 | 190549.7104 |  | 37.7036 | -71.8353 | 26.3233 | -22.8825 | 0 | 0 | 0,0000307043368500404+0,00783630850228965i | 0,00783638870616i | 0,999989765200099-0,00391817430213798i | 0,166661549277192-0,00130605141704827i | 0,833338450722808+0,00130605141704827i | 0,999591406351222-0,00156661170692643i
[5 empty] | 478.63 | 0.47863 | 1.1037 | 0.43688 | 1 | 0.00025863 | 1 | -0.0027149 | 866.109 | 1.5696 | 1.0631 | 0.34633 | 1 | 0.0024059 | 0.99959 | -0.0060146 | 37.7841 | -95.7448 | 84.2552 |  | 1000000000 | 229086.6769 |  | 36.9887 | -70.2283 | 26.1906 | -24.8273 | 0 | 0 | 0,0000369139748399583+0,00859223993140267i | 0,00859234565754i | 0,999987695311438-0,00429614639717914i | 0,166660514337527-0,00143203998856711i | 0,833339485662473+0,00143203998856711i | 0,999589668404473-0,00171773017112683i
[5 empty] | 524.81 | 0.52481 | 1.1235 | 0.47322 | 1 | 0.00028358 | 1 | -0.0029769 | 949.6743 | 1.5697 | 1.0754 | 0.37679 | 1 | 0.002638 | 0.99959 | -0.0065949 | 36.9296 | -96.148 | 83.852 |  | 1000000000 | 275425.5361 |  | 36.2887 | -68.5022 | 26.0361 | -26.89 | 0 | 0 | 0,0000443807505300375+0,00942122770178698i | 0,00942136707798i | 0,99998520637272-0,00471064869489758i | 0,166659269874912-0,0015702046169645i | 0,833340730125088+0,0015702046169645i | 0,999587578625106-0,00188345171942083i
[5 empty] | 575.44 | 0.57544 | 1.1468 | 0.51157 | 1 | 0.00031094 | 1 | -0.0032641 | 1041.2922 | 1.5698 | 1.0901 | 0.40936 | 1 | 0.0028925 | 0.99958 | -0.0072311 | 36.0682 | -96.5504 | 83.4496 |  | 1000000000 | 331131.1936 |  | 35.606 | -66.6561 | 25.8574 | -29.0657 | 0 | 0 | 0,0000533568133089801+0,0103300909806867i | 0,01033027471152i | 0,999982214332297-0,00516509142292976i | 0,166657773864448-0,00172168183011445i | 0,833342226135552+0,00172168183011445i | 0,999585066450703-0,00206513889802818i
[5 empty] | 630.96 | 0.63096 | 1.1743 | 0.5518 | 1 | 0.00034094 | 1 | -0.003579 | 1141.7588 | 1.5699 | 1.1074 | 0.44405 | 1 | 0.0031715 | 0.99958 | -0.0079288 | 35.1996 | -96.9454 | 83.0546 |  | 1000000000 | 398110.5216 |  | 34.943 | -64.6896 | 25.6519 | -31.3472 | 0 | 0 | 0,0000641494095939832+0,0113267252125533i | 0,01132696741968i | 0,999978616772016-0,00566342315795197i | 0,166655975098401-0,00188778753542555i | 0,833344024901599+0,00188778753542555i | 0,999582045902885-0,00226436918067956i
[5 empty] | 691.83 | 0.69183 | 1.2065 | 0.59373 | 1 | 0.00037383 | 1 | -0.0039243 | 1251.9065 | 1.57 | 1.1279 | 0.4808 | 1 | 0.0034775 | 0.99958 | -0.0086937 | 34.3238 | -97.3256 | 82.6744 |  | 1000000000 | 478628.7489 |  | 34.3022 | -62.6057 | 25.417 | -33.7237 | 0 | 0 | 0,0000771235212250199+0,0124193838177531i | 0,01241970310314i | 0,999974292027414-0,0062097717300119i | 0,166653812746462-0,00206989730295885i | 0,833346187253538+0,00206989730295885i | 0,999578414850958-0,00248279130167352i
[5 empty] | 758.58 | 0.75858 | 1.2441 | 0.63714 | 1 | 0.0004099 | 1 | -0.0043029 | 1372.6944 | 1.5701 | 1.152 | 0.51954 | 1 | 0.003813 | 0.99957 | -0.0095325 | 33.4411 | -97.6835 | 82.3165 |  | 1000000000 | 575443.6164 |  | 33.6861 | -60.4091 | 25.1505 | -36.182 | 0 | 0 | 0,0000927234786329834+0,0136175753943751i | 0,01361799629964i | 0,999969091982724-0,00680889292321475i | 0,166651212753561-0,00226959589906252i | 0,833348787246439+0,00226959589906252i | 0,999574048966022-0,0027223045105023i
[5 empty] | 831.76 | 0.83176 | 1.2878 | 0.68171 | 1 | 0.00044944 | 1 | -0.004718 | 1505.1178 | 1.5701 | 1.1804 | 0.56013 | 1 | 0.0041809 | 0.99956 | -0.010452 | 32.5522 | -98.011 | 81.989 |  | 1000000000 | 691824.6976 |  | 33.0974 | -58.1083 | 24.8503 | -38.705 | 0 | 0 | 0,000111476068616945+0,0149311657387869i | 0,01493172058608i | 0,9999628410343-0,00746572158073115i | 0,166648087321897-0,00248852762313115i | 0,833351912678103+0,00248852762313115i | 0,999568800855526-0,00298487893806501i
[5 empty] | 912.01 | 0.91201 | 1.3386 | 0.72715 | 1 | 0.00049281 | 1 | -0.0051732 | 1650.3347 | 1.5702 | 1.2136 | 0.60238 | 1 | 0.0045842 | 0.99956 | -0.01146 | 31.6577 | -98.3012 | 81.6988 |  | 1000000000 | 831762.2401 |  | 32.5385 | -55.714 | 24.5149 | -41.274 | 0 | 0 | 0,000134024177522951+0,0163716337781171i | 0,01637236521558i | 0,999955324874979-0,00818599974763653i | 0,166644329303746-0,00272860562968618i | 0,833355670696254+0,00272860562968618i | 0,999562490654038-0,00327280648002676i
[5 empty] | 1000 | 1 | 1.3971 | 0.77307 | 1 | 0.00054035 | 1 | -0.0056723 | 1809.5576 | 1.5702 | 1.2524 | 0.64604 | 1 | 0.0050265 | 0.99955 | -0.012566 | 30.7591 | -98.5482 | 81.4518 |  | 1000000000 | 1000000 |  | 32.0117 | -53.2407 | 24.1432 | -43.8676 | 0 | 0 | 0,000161132070573999+0,0179509937775874i | 0,017951958i | 0,999946288732817-0,0089757379431257i | 0,166639811321571-0,00299183229626457i | 0,833360188678429+0,00299183229626457i | 0,999554904554866-0,00358848513039642i
[5 empty] | 1096.5 | 1.0965 | 1.4644 | 0.8191 | 1 | 0.0005925 | 1 | -0.0062196 | 1984.1799 | 1.5703 | 1.2975 | 0.69084 | 1 | 0.0055116 | 0.99954 | -0.013779 | 29.8575 | -98.748 | 81.252 |  | 1000000000 | 1202312.25 |  | 31.5188 | -50.705 | 23.7347 | -46.4641 | 0 | 0 | 0,00019373000971401+0,0196830507826213i | 0,019684321947i | 0,999935422496029-0,0098418431803558i | 0,166634378331714-0,00328050846377022i | 0,833365621668286+0,00328050846377022i | 0,999545782336763-0,00393466962594092i
[5 empty] | 1202.3 | 1.2023 | 1.5414 | 0.86485 | 1 | 0.00064967 | 1 | -0.0068197 | 2175.6311 | 1.5703 | 1.3497 | 0.7364 | 1 | 0.0060433 | 0.99952 | -0.015108 | 28.9549 | -98.8985 | 81.1015 |  | 1000000000 | 1445525.29 |  | 31.0615 | -48.1272 | 23.2896 | -49.0401 | 0 | 0 | 0,000232917696135981+0,0215819633402132i | 0,0215836391034i | 0,999922359562316-0,0107914006076617i | 0,166627847050644-0,00359699389003553i | 0,833372152949356+0,00359699389003553i | 0,99953481641942-0,00431418378309664i
[5 empty] | 1318.3 | 1.3183 | 1.6292 | 0.90993 | 1 | 0.00071235 | 1 | -0.0074777 | 2385.5397 | 1.5704 | 1.41 | 0.78238 | 1 | 0.0066264 | 0.99951 | -0.016566 | 28.0529 | -99.0007 | 80.9993 |  | 1000000000 | 1737914.89 |  | 30.6407 | -45.5288 | 22.8087 | -51.5737 | 0 | 0 | 0,000280028275153055+0,0236638571342552i | 0,0236660662314i | 0,999906655498924-0,011832480836275i | 0,166619995287474-0,00394397618904253i | 0,833380004712526+0,00394397618904253i | 0,99952163397958-0,00473024250948782i
[5 empty] | 1445.4 | 1.4454 | 1.7288 | 0.95397 | 1 | 0.00078103 | 1 | -0.0081986 | 2615.5344 | 1.5704 | 1.4791 | 0.82835 | 1 | 0.0072652 | 0.99949 | -0.018162 | 27.1537 | -99.0579 | 80.9421 |  | 1000000000 | 2089181.16 |  | 30.2568 | -42.9337 | 22.2936 | -54.043 | 0 | 0 | 0,000336624239251959+0,025944848479521i | 0,0259477600932i | 0,999887789401916-0,0129731521350152i | 0,166610562626791-0,0043241414132535i | 0,833389437373209+0,0043241414132535i | 0,999505798136026-0,00518605614696734i
[5 empty] | 1584.9 | 1.5849 | 1.8415 | 0.99674 | 1 | 0.00085641 | 1 | -0.0089898 | 2867.9676 | 1.5704 | 1.5582 | 0.874 | 1 | 0.0079664 | 0.99947 | -0.019915 | 26.2573 | -99.076 | 80.924 |  | 1000000000 | 2511908.01 |  | 29.9092 | -40.3601 | 21.7453 | -56.4338 | 0 | 0 | 0,000404732504533989+0,0284482196396898i | 0,0284520582342i | 0,999865085524618-0,0142250694555198i | 0,166599211249244-0,0047413699399483i | 0,833400788750756+0,0047413699399483i | 0,999486742231539-0,00568626339086744i
[5 empty] | 1737.8 | 1.7378 | 1.9684 | 1.0379 | 1 | 0.00093903 | 1 | -0.009857 | 3144.649 | 1.5705 | 1.6483 | 0.9189 | 1 | 0.0087349 | 0.99944 | -0.021836 | 25.3663 | -99.0628 | 80.9372 |  | 1000000000 | 3019948.84 |  | 29.5973 | -37.8332 | 21.1666 | -58.7274 | 0 | 0 | 0,000486584212452956+0,0311918524731892i | 0,0311969126124i | 0,999837800000479-0,0155971912508916i | 0,166585569297925-0,00519864207886487i | 0,833414430702075+0,00519864207886487i | 0,999463842718898-0,00623441903289989i
[5 empty] | 1905.5 | 1.9055 | 2.111 | 1.0773 | 1 | 0.0010296 | 1.0001 | -0.010808 | 3448.1117 | 1.5705 | 1.7505 | 0.96274 | 1 | 0.0095778 | 0.99941 | -0.023943 | 24.481 | -99.0276 | 80.9724 |  | 1000000000 | 3630930.25 |  | 29.3195 | -35.3713 | 20.5597 | -60.9126 | 0 | 0 | 0,000585017972031032+0,0342007850499603i | 0,034207455969i | 0,999804986402796-0,0171020602222275i | 0,166569163671328-0,00570013084166005i | 0,833430836328672+0,00570013084166005i | 0,999436306456403-0,00683550147940568i
[5 empty] | 2089.3 | 2.0893 | 2.2705 | 1.1147 | 1 | 0.001129 | 1.0001 | -0.011851 | 3780.7083 | 1.5705 | 1.8659 | 1.0052 | 1.0001 | 0.010502 | 0.99937 | -0.026252 | 23.6028 | -98.9808 | 81.0192 |  | 1000000000 | 4365174.49 |  | 29.0742 | -32.994 | 19.9274 | -62.9785 | 0 | 0 | 0,000703306038671969+0,0374982324644634i | 0,0375070258494i | 0,999765553659949-0,0187513145269347i | 0,166549448993555-0,0062497054107439i | 0,833450551006445+0,0062497054107439i | 0,999403219509964-0,007494116718675i
[5 empty] | 2290.9 | 2.2909 | 2.4486 | 1.1501 | 1 | 0.0012379 | 1.0001 | -0.012994 | 4145.5151 | 1.5706 | 1.9959 | 1.046 | 1.0001 | 0.011515 | 0.99933 | -0.028784 | 22.7313 | -98.9328 | 81.0672 |  | 1000000000 | 5248222.81 |  | 28.859 | -30.7141 | 19.2719 | -64.9202 | 0 | 0 | 0,000845560530615019+0,0411145483815605i | 0,0411261405822i | 0,999718130598315-0,0205601721592371i | 0,166525739911564-0,00685242473026008i | 0,833474260088436+0,00685242473026008i | 0,99936343376912-0,00821628577630044i
[5 empty] | 2511.9 | 2.5119 | 2.6469 | 1.1834 | 1 | 0.0013573 | 1.0001 | -0.014247 | 4545.4273 | 1.5706 | 2.1417 | 1.085 | 1.0001 | 0.012626 | 0.99927 | -0.03156 | 21.8671 | -98.8941 | 81.1059 |  | 1000000000 | 6309641.61 |  | 28.6715 | -28.545 | 18.5962 | -66.7326 | 0 | 0 | 0,00101654064929602+0,0450782424646286i | 0,0450935233002i | 0,9996611301479-0,0225429413117407i | 0,166497243225117-0,00751304041077143i | 0,833502756774883+0,00751304041077143i | 0,999315621230387-0,00900764704662738i
[5 empty] | 2754.2 | 2.7542 | 2.8671 | 1.2145 | 1 | 0.0014882 | 1.0001 | -0.015621 | 4983.883 | 1.5706 | 2.3049 | 1.122 | 1.0001 | 0.013843 | 0.99921 | -0.034604 | 21.01 | -98.8747 | 81.1253 |  | 1000000000 | 7585617.64 |  | 28.5091 | -26.4949 | 17.9026 | -68.4145 | 0 | 0 | 0,00122207011286801+0,0494231400295043i | 0,0494432827236i | 0,999592610098154-0,0247166054830882i | 0,166462988314522-0,00823719000491738i | 0,833537011685478+0,00823719000491738i | 0,999258157762737-0,00987488161180926i
[5 empty] | 3020 | 3.02 | 3.1115 | 1.2436 | 1 | 0.0016319 | 1.0001 | -0.017129 | 5464.8633 | 1.5706 | 2.4869 | 1.157 | 1.0001 | 0.015179 | 0.99913 | -0.037942 | 20.1591 | -98.8837 | 81.1163 |  | 1000000000 | 9120400 |  | 28.3692 | -24.5688 | 17.1931 | -69.9671 | 0 | 0 | 0,00146926847179796+0,0541883584707443i | 0,05421491316i | 0,999510195853725-0,027100817582458i | 0,166421788588034-0,00903139307845738i | 0,833578211411966+0,00903139307845738i | 0,999189059201498-0,0108257018115399i
[5 empty] | 3311.3 | 3.3113 | 3.3819 | 1.2706 | 1 | 0.0017893 | 1.0002 | -0.018781 | 5991.9874 | 1.5706 | 2.6895 | 1.1898 | 1.0001 | 0.016643 | 0.99903 | -0.041599 | 19.3149 | -98.9296 | 81.0704 |  | 1000000000 | 10964707.69 |  | 28.2492 | -22.7718 | 16.4705 | -71.3908 | 0 | 0 | 0,00176629329209399+0,0594093157021131i | 0,0594443185254i | 0,99941116621142-0,029713408041498i | 0,166372284451318-0,00990155261701885i | 0,833627715548682+0,00990155261701885i | 0,999106054480339-0,0118670492642006i
[5 empty] | 3630.8 | 3.6308 | 3.6808 | 1.2957 | 1 | 0.0019619 | 1.0002 | -0.020592 | 6570.141 | 1.5706 | 2.9145 | 1.2206 | 1.0002 | 0.018248 | 0.99891 | -0.04561 | 18.476 | -99.02 | 80.98 |  | 1000000000 | 13182708.64 |  | 28.1467 | -21.1035 | 15.7361 | -72.6899 | 0 | 0 | 0,00212346224519699+0,0651338268374163i | 0,0651799691064i | 0,999292078998866-0,0325784481691092i | 0,166312756292467-0,010855637806236i | 0,833687243707533+0,010855637806236i | 0,99900627356184-0,0130082958013321i
[5 empty] | 3981.1 | 3.9811 | 4.0108 | 1.3188 | 1 | 0.0021512 | 1.0003 | -0.022578 | 7204.0289 | 1.5707 | 3.1639 | 1.2492 | 1.0002 | 0.020009 | 0.99878 | -0.050008 | 17.6423 | -99.1616 | 80.8384 |  | 1000000000 | 15849157.21 |  | 28.0596 | -19.5638 | 14.9919 | -73.8674 | 0 | 0 | 0,00255278924229196+0,0714077149310096i | 0,0714685399938i | 0,999148925348193-0,0357190624366108i | 0,166241201792951-0,0119012858218349i | 0,833758798207049+0,0119012858218349i | 0,998886379351648-0,0142583590479241i
[5 empty] | 4365.2 | 4.3652 | 4.3747 | 1.3402 | 1 | 0.0023587 | 1.0003 | -0.024756 | 7899.0799 | 1.5707 | 3.4398 | 1.2758 | 1.0002 | 0.021938 | 0.99861 | -0.054828 | 16.813 | -99.3609 | 80.6391 |  | 1000000000 | 19054971.04 |  | 27.9856 | -18.1502 | 14.2395 | -74.9279 | 0 | 0 | 0,00306887844271697+0,0782837075676579i | 0,0783638870616i | 0,998976831076806-0,0391618966055703i | 0,166155186926214-0,0130472845946097i | 0,833844813073786+0,0130472845946097i | 0,998742321164228-0,0156274586069263i
[5 empty] | 4786.3 | 4.7863 | 4.7756 | 1.3598 | 1 | 0.0025863 | 1.0004 | -0.027143 | 8661.0845 | 1.5707 | 3.7448 | 1.3005 | 1.0003 | 0.024054 | 0.99841 | -0.060111 | 15.9876 | -99.6237 | 80.3763 |  | 1000000000 | 22908667.69 |  | 27.923 | -16.8597 | 13.4802 | -75.8757 | 0 | 0 | 0,00368914965658795+0,0858177690690373i | 0,0859234565754i | 0,99876998074129-0,0429353031596282i | 0,166051808390569-0,0143029615115062i | 0,833948191609431+0,0143029615115062i | 0,998569276477715-0,017126361171753i
[5 empty] | 5248.1 | 5.2481 | 5.217 | 1.3779 | 1 | 0.0028358 | 1.0004 | -0.02976 | 9496.7381 | 1.5707 | 4.0814 | 1.3233 | 1.0003 | 0.026374 | 0.99817 | -0.065903 | 15.1653 | -99.9555 | 80.0445 |  | 1000000000 | 27542553.61 |  | 27.8701 | -15.6878 | 12.7151 | -76.7158 | 0 | 0 | 0,00443482605178303+0,0940743558120693i | 0,0942136707798i | 0,998521287127679-0,0470720014948604i | 0,16592752899137-0,0156790593020115i | 0,83407247100863+0,0156790593020115i | 0,998361382072445-0,0187673947509893i
[5 empty] | 5370.3 | 5.3703 | 5.3341 | 1.3822 | 1 | 0.0029019 | 1.0005 | -0.030453 | 9717.866 | 1.5707 | 4.1708 | 1.3287 | 1.0004 | 0.026988 | 0.9981 | -0.067435 | 14.9603 | -100.0498 | 79.9502 |  | 1000000000 | 28840122.09 |  | 27.8582 | -15.413 | 12.5231 | -76.9093 | 0 | 0 | 0,00464359510583501+0,0962581281563451i | 0,0964074000474i | 0,998451655256946-0,0481663762693727i | 0,165892734149027-0,0160430213593909i | 0,834107265850973+0,0160430213593909i | 0,998303203915075-0,0192011270963073i
[5 empty] | 5432.85 | 5.4329 | 5.394 | 1.3843 | 1 | 0.0029357 | 1.0005 | -0.030807 | 9831.0538 | 1.5707 | 4.2166 | 1.3314 | 1.0004 | 0.027302 | 0.99807 | -0.068219 | 14.8572 | -100.0991 | 79.9009 |  | 1000000000 | 29515859.1225 |  | 27.8524 | -15.2774 | 12.4264 | -77.0043 | 0 | 0 | 0,00475231037028401+0,0973757479391658i | 0,0975302950203i | 0,998415394097782-0,0487265046137189i | 0,165874614938286-0,0162292913231943i | 0,834125385061714+0,0162292913231943i | 0,998272912586096-0,0194230534264519i
[5 empty] | 5495.4 | 5.4954 | 5.454 | 1.3864 | 1 | 0.0029695 | 1.0005 | -0.031162 | 9944.2416 | 1.5707 | 4.2624 | 1.334 | 1.0004 | 0.027616 | 0.99803 | -0.069004 | 14.7553 | -100.149 | 79.851 |  | 1000000000 | 30199421.16 |  | 27.8468 | -15.1451 | 12.3307 | -77.0966 | 0 | 0 | 0,00486228053556503+0,0984932449415889i | 0,0986531899932i | 0,998378713839642-0,0492866022467209i | 0,165856286577406-0,0164155408235982i | 0,834143713422594+0,0164155408235982i | 0,998242274813022-0,0196449203540696i
[5 empty] | 5559.4 | 5.5594 | 5.5154 | 1.3885 | 1 | 0.003004 | 1.0005 | -0.031524 | 10060.0533 | 1.5707 | 4.3093 | 1.3366 | 1.0004 | 0.027937 | 0.99799 | -0.069806 | 14.6523 | -100.2006 | 79.7994 |  | 1000000000 | 30906928.36 |  | 27.8412 | -15.0131 | 12.2339 | -77.1884 | 0 | 0 | 0,00497609869828097+0,0996365185978864i | 0,0998021153052i | 0,998340749524124-0,0498596516022111i | 0,16583731688362-0,0166060864329811i | 0,83416268311638+0,0166060864329811i | 0,998210568382989-0,019871868296667i
[5 empty] | 5623.4 | 5.6234 | 5.5768 | 1.3905 | 1 | 0.0030386 | 1.0005 | -0.031887 | 10175.8649 | 1.5707 | 4.3563 | 1.3392 | 1.0004 | 0.028259 | 0.99796 | -0.070608 | 14.5506 | -100.2529 | 79.7471 |  | 1000000000 | 31622627.56 |  | 27.8359 | -14.8843 | 12.1382 | -77.2775 | 0 | 0 | 0,00509123032162795+0,100779660731067i | 0,1009510406172i | 0,998302346512872-0,0504326680587036i | 0,165818128279729-0,0167966101218445i | 0,834181871720271+0,0167966101218445i | 0,998178499577047-0,0200987526315192i
[5 empty] | 5688.9 | 5.6889 | 5.6397 | 1.3925 | 1 | 0.003074 | 1.0005 | -0.032258 | 10294.391 | 1.5707 | 4.4044 | 1.3418 | 1.0004 | 0.028588 | 0.99792 | -0.071429 | 14.4476 | -100.307 | 79.693 |  | 1000000000 | 32363583.21 |  | 27.8305 | -14.7557 | 12.0412 | -77.3661 | 0 | 0 | 0,00521042018153095+0,101949457500243i | 0,1021268938662i | 0,998262589223663-0,0510190801294447i | 0,165798263303078-0,0169915762500405i | 0,834201736696922+0,0169915762500405i | 0,998145304113099-0,0203308879583638i
[5 empty] | 5754.4 | 5.7544 | 5.7026 | 1.3945 | 1 | 0.0031094 | 1.0005 | -0.032629 | 10412.917 | 1.5707 | 4.4525 | 1.3443 | 1.0004 | 0.028917 | 0.99788 | -0.07225 | 14.3459 | -100.3618 | 79.6382 |  | 1000000000 | 33113119.36 |  | 27.8254 | -14.6303 | 11.9453 | -77.4522 | 0 | 0 | 0,005330985468051+0,103119113310969i | 0,1033027471152i | 0,998222372498708-0,0516054569401339i | 0,165778169088658-0,0171865188851615i | 0,834221830911342+0,0171865188851615i | 0,998111729434721-0,0205629551419089i
[5 empty] | 5821.4 | 5.8214 | 5.7669 | 1.3965 | 1 | 0.0031456 | 1.0005 | -0.033009 | 10534.1573 | 1.5707 | 4.5017 | 1.3468 | 1.0004 | 0.029253 | 0.99784 | -0.07309 | 14.2431 | -100.4184 | 79.5816 |  | 1000000000 | 33888697.96 |  | 27.8203 | -14.5053 | 11.8483 | -77.5376 | 0 | 0 | 0,00545573465263505+0,104315407609181i | 0,1045055283012i | 0,998180759476465-0,0522052253246435i | 0,165757377557894-0,0173859012681968i | 0,834242622442106+0,0173859012681968i | 0,998076993716259-0,0208002655390744i
[5 empty] | 5888.4 | 5.8884 | 5.8313 | 1.3985 | 1 | 0.0031818 | 1.0006 | -0.033388 | 10655.3976 | 1.5707 | 4.551 | 1.3493 | 1.0004 | 0.02959 | 0.9978 | -0.07393 | 14.1414 | -100.4756 | 79.5244 |  | 1000000000 | 34673254.56 |  | 27.8153 | -14.3833 | 11.7523 | -77.6205 | 0 | 0 | 0,00558192262691104+0,105511550996127i | 0,1057083094872i | 0,998138665805673-0,0528049559584239i | 0,165736346228848-0,0175852584993545i | 0,834263653771152+0,0175852584993545i | 0,998041861595646-0,021037503012388i
[5 empty] | 5957 | 5.957 | 5.8973 | 1.4004 | 1 | 0.0032189 | 1.0006 | -0.033777 | 10779.5333 | 1.5707 | 4.6014 | 1.3517 | 1.0004 | 0.029934 | 0.99776 | -0.07479 | 14.0386 | -100.5348 | 79.4652 |  | 1000000000 | 35485849 |  | 27.8104 | -14.2616 | 11.6551 | -77.7029 | 0 | 0 | 0,00571261459337002+0,106736100834007i | 0,106939813806i | 0,998095068948198-0,0534189689513889i | 0,165714564234438-0,0177893501390012i | 0,834285435765562+0,0177893501390012i | 0,998005479988269-0,0212803294448762i
[5 empty] | 6025.6 | 6.0256 | 5.9633 | 1.4023 | 1 | 0.0032559 | 1.0006 | -0.034166 | 10903.6689 | 1.5707 | 4.6519 | 1.3541 | 1.0005 | 0.030279 | 0.99771 | -0.075649 | 13.937 | -100.5946 | 79.4054 |  | 1000000000 | 36307855.36 |  | 27.8057 | -14.143 | 11.559 | -77.7829 | 0 | 0 | 0,00584481449875796+0,107960488795629i | 0,1081713181248i | 0,998050968289692-0,0540329414495499i | 0,165692530916874-0,0179934147992715i | 0,834307469083126+0,0179934147992715i | 0,99796868323663-0,0215230776896837i
[5 empty] | 6095.8 | 6.0958 | 6.0308 | 1.4042 | 1 | 0.0032939 | 1.0006 | -0.034564 | 11030.6998 | 1.5707 | 4.7037 | 1.3566 | 1.0005 | 0.030631 | 0.99767 | -0.076529 | 13.8342 | -100.6564 | 79.3436 |  | 1000000000 | 37158777.64 |  | 27.801 | -14.0246 | 11.4617 | -77.8622 | 0 | 0 | 0,00598165867963496+0,109213264389954i | 0,1094315455764i | 0,998005317522509-0,0546611915981653i | 0,165669723553394-0,018202210731659i | 0,834330276446606+0,018202210731659i | 0,997930598694103-0,0217714058398589i
[5 empty] | 6166 | 6.166 | 6.0983 | 1.4061 | 1 | 0.0033318 | 1.0006 | -0.034961 | 11157.7308 | 1.5707 | 4.7554 | 1.3589 | 1.0005 | 0.030984 | 0.99763 | -0.077408 | 13.7327 | -100.7188 | 79.2812 |  | 1000000000 | 38019556 |  | 27.7965 | -13.9093 | 11.3654 | -77.9391 | 0 | 0 | 0,00612008153362198+0,110465866534719i | 0,110691773028i | 0,997959139264814-0,0552893983555027i | 0,16564665307773-0,0184109777557865i | 0,83435334692227+0,0184109777557865i | 0,997892079872725-0,0220196502512788i
[5 empty] | 6237.8 | 6.2378 | 6.1675 | 1.4079 | 1 | 0.0033706 | 1.0006 | -0.035368 | 11287.657 | 1.5707 | 4.8083 | 1.3613 | 1.0005 | 0.031344 | 0.99758 | -0.078308 | 13.63 | -100.7832 | 79.2168 |  | 1000000000 | 38910148.84 |  | 27.792 | -13.7944 | 11.2681 | -78.0154 | 0 | 0 | 0,00626329215017996+0,111746836518095i | 0,1119807236124i | 0,997911362895684-0,0559318778101413i | 0,165622784641637-0,0186244727530158i | 0,834377215358363+0,0186244727530158i | 0,997852234135416-0,0222734650516661i
[5 empty] | 6309.6 | 6.3096 | 6.2366 | 1.4098 | 1 | 0.0034094 | 1.0006 | -0.035775 | 11417.5832 | 1.5707 | 4.8613 | 1.3636 | 1.0005 | 0.031705 | 0.99753 | -0.079208 | 13.5286 | -100.8482 | 79.1518 |  | 1000000000 | 39811052.16 |  | 27.7876 | -13.6824 | 11.1718 | -78.0893 | 0 | 0 | 0,00640815375432502+0,113027620846017i | 0,1132696741968i | 0,997863034810514-0,0565743108185444i | 0,165598641040946-0,0188379368076695i | 0,834401358959054+0,0188379368076695i | 0,997811934597062-0,0225271902640805i
[5 empty] | 6383.05 | 6.383 | 6.3073 | 1.4116 | 1 | 0.0034491 | 1.0007 | -0.036191 | 11550.4952 | 1.5707 | 4.9155 | 1.3659 | 1.0005 | 0.032074 | 0.99748 | -0.080128 | 13.426 | -100.9153 | 79.0847 |  | 1000000000 | 40743327.3025 |  | 27.7833 | -13.5708 | 11.0744 | -78.1625 | 0 | 0 | 0,00655805243412699+0,114337643917148i | 0,1145882455119i | 0,997813025292145-0,0572314586442109i | 0,165573657927646-0,0190562739861913i | 0,834426342072354+0,0190562739861913i | 0,997770239659161-0,0227866524623261i
[5 empty] | 6456.5 | 6.4565 | 6.3781 | 1.4134 | 1 | 0.0034888 | 1.0007 | -0.036607 | 11683.4072 | 1.5707 | 4.9697 | 1.3682 | 1.0005 | 0.032443 | 0.99744 | -0.081048 | 13.3246 | -100.9829 | 79.0171 |  | 1000000000 | 41686392.25 |  | 27.7792 | -13.4621 | 10.978 | -78.2334 | 0 | 0 | 0,00670967834196201+0,115647468197414i | 0,115906816827i | 0,997762438511506-0,0578885567358539i | 0,165548386943006-0,0192745780329023i | 0,834451613056994+0,0192745780329023i | 0,997728070370158-0,0230460187829407i
[5 empty] | 6531.7 | 6.5317 | 6.4506 | 1.4151 | 1 | 0.0035294 | 1.0007 | -0.037033 | 11819.4859 | 1.5707 | 5.0253 | 1.3705 | 1.0005 | 0.03282 | 0.99739 | -0.08199 | 13.222 | -101.0527 | 78.9473 |  | 1000000000 | 42663104.89 |  | 27.775 | -13.3537 | 10.8804 | -78.3037 | 0 | 0 | 0,00686670601969097+0,11698829166981i | 0,1172568040686i | 0,997710048462237-0,0585612585490021i | 0,165522215663385-0,019498048611635i | 0,834477784336615+0,019498048611635i | 0,997684405222133-0,023311464244139i
[5 empty] | 6606.9 | 6.6069 | 6.5231 | 1.4169 | 1 | 0.00357 | 1.0007 | -0.037459 | 11955.5646 | 1.5707 | 5.0809 | 1.3727 | 1.0006 | 0.033198 | 0.99733 | -0.082932 | 13.1207 | -101.1231 | 78.8769 |  | 1000000000 | 43651127.61 |  | 27.771 | -13.2482 | 10.784 | -78.3717 | 0 | 0 | 0,00702554364836205+0,118328901935107i | 0,1186067913102i | 0,997657053428195-0,0592339070196047i | 0,165495742725273-0,0197214836558512i | 0,834504257274727+0,0197214836558512i | 0,997640243449835-0,023576806929504i
[5 empty] | 6683.85 | 6.6839 | 6.5973 | 1.4186 | 1 | 0.0036116 | 1.0007 | -0.037895 | 12094.81 | 1.5707 | 5.1378 | 1.3749 | 1.0006 | 0.033584 | 0.99728 | -0.083895 | 13.0181 | -101.1958 | 78.8042 |  | 1000000000 | 44673850.8225 |  | 27.767 | -13.143 | 10.6863 | -78.439 | 0 | 0 | 0,00718995095025698+0,119700486656683i | 0,1199881944783i | 0,997602198925753-0,0599221530211232i | 0,165468341508291-0,0199500811094472i | 0,834531658491709+0,0199500811094472i | 0,997594540204066-0,0238482168877606i
[5 empty] | 6760.8 | 6.7608 | 6.6715 | 1.4203 | 1 | 0.0036532 | 1.0007 | -0.038331 | 12234.0555 | 1.5707 | 5.1947 | 1.3771 | 1.0006 | 0.03397 | 0.99723 | -0.084859 | 12.9168 | -101.2689 | 78.7311 |  | 1000000000 | 45708416.64 |  | 27.7632 | -13.0407 | 10.5898 | -78.5041 | 0 | 0 | 0,00735625280616203+0,121071842956884i | 0,1213695976464i | 0,997546711076826-0,0606103418715603i | 0,165440624532306-0,020178640492814i | 0,834559375467694+0,020178640492814i | 0,997548317607879-0,0241195167976398i
[5 empty] | 6839.55 | 6.8396 | 6.7474 | 1.422 | 1 | 0.0036958 | 1.0008 | -0.038777 | 12376.5581 | 1.5707 | 5.253 | 1.3793 | 1.0006 | 0.034366 | 0.99717 | -0.085845 | 12.8143 | -101.3444 | 78.6556 |  | 1000000000 | 46779444.2025 |  | 27.7594 | -12.9387 | 10.4921 | -78.5686 | 0 | 0 | 0,00752840598072202+0,122475038537791i | 0,1227833143389i | 0,997489269590344-0,0613145688504752i | 0,165411932336546-0,0204125064229652i | 0,834588067663454+0,0204125064229652i | 0,997500476418493-0,0243970476822274i
[5 empty] | 6918.3 | 6.9183 | 6.8234 | 1.4237 | 1 | 0.0037383 | 1.0008 | -0.039223 | 12519.0608 | 1.5707 | 5.3113 | 1.3814 | 1.0006 | 0.034761 | 0.99712 | -0.086831 | 12.713 | -101.4204 | 78.5796 |  | 1000000000 | 47862874.89 |  | 27.7557 | -12.8395 | 10.3954 | -78.6308 | 0 | 0 | 0,00770254270360404+0,123877989340753i | 0,1241970310314i | 0,997431164915961-0,0620187345835719i | 0,165382909549399-0,0206463315567922i | 0,834617090450601+0,0206463315567922i | 0,997452092017195-0,0246744607071066i
[5 empty] | 6998.9 | 6.9989 | 6.9012 | 1.4254 | 1 | 0.0037819 | 1.0008 | -0.039679 | 12664.9111 | 1.5707 | 5.371 | 1.3835 | 1.0006 | 0.035166 | 0.99706 | -0.08784 | 12.6106 | -101.4987 | 78.5013 |  | 1000000000 | 48984601.21 |  | 27.7521 | -12.7406 | 10.2976 | -78.6923 | 0 | 0 | 0,007882823886326+0,125313641955815i | 0,1256439588462i | 0,997371008575197-0,0627393784684492i | 0,165352862685612-0,0208856069926358i | 0,834647137314388+0,0208856069926358i | 0,997402008849134-0,0249582673194288i
[5 empty] | 7079.5 | 7.0795 | 6.9791 | 1.427 | 1 | 0.0038254 | 1.0008 | -0.040136 | 12810.7614 | 1.5707 | 5.4307 | 1.3856 | 1.0006 | 0.03557 | 0.997 | -0.088849 | 12.5093 | -101.5776 | 78.4224 |  | 1000000000 | 50119320.25 |  | 27.7485 | -12.6445 | 10.2009 | -78.7517 | 0 | 0 | 0,00806518216530705+0,126749032214269i | 0,127090886661i | 0,99731015766974-0,0634599567065731i | 0,165322469639115-0,0211248387023782i | 0,834677530360885+0,0211248387023782i | 0,99735135743583-0,0252419476852581i
[5 empty] | 7161.95 | 7.162 | 7.0587 | 1.4286 | 1 | 0.00387 | 1.0008 | -0.040603 | 12959.9594 | 1.5707 | 5.4918 | 1.3877 | 1.0006 | 0.035984 | 0.99694 | -0.089881 | 12.4069 | -101.6588 | 78.3412 |  | 1000000000 | 51293527.8025 |  | 27.745 | -12.5488 | 10.103 | -78.8103 | 0 | 0 | 0,00825387484541695+0,128217094183541i | 0,1285710255981i | 0,997247191481031-0,0641970055618731i | 0,165291020859097-0,0213695156972568i | 0,834708979140903+0,0213695156972568i | 0,997298955891706-0,0255320072328922i
[5 empty] | 7244.4 | 7.2444 | 7.1383 | 1.4302 | 1 | 0.0039145 | 1.0008 | -0.041069 | 13109.1574 | 1.5707 | 5.5529 | 1.3897 | 1.0007 | 0.036398 | 0.99688 | -0.090913 | 12.3057 | -101.7406 | 78.2594 |  | 1000000000 | 52481331.36 |  | 27.7416 | -12.4558 | 10.0063 | -78.8669 | 0 | 0 | 0,00844474025372199+0,129684875253408i | 0,1300511645352i | 0,997183498639931-0,0649339841277339i | 0,165259209957713-0,021614145875568i | 0,834740790042287+0,021614145875568i | 0,997245960580559-0,0258219316977636i
[5 empty] | 7328.75 | 7.3288 | 7.2198 | 1.4318 | 1 | 0.0039601 | 1.0009 | -0.041547 | 13261.7936 | 1.5707 | 5.6155 | 1.3918 | 1.0007 | 0.036822 | 0.99681 | -0.091969 | 12.2033 | -101.8247 | 78.1753 |  | 1000000000 | 53710576.5625 |  | 27.7383 | -12.3633 | 9.9084 | -78.9226 | 0 | 0 | 0,00864225198831603+0,13118618622859i | 0,1315654121925i | 0,997117586168049-0,0656878722476931i | 0,165226291335281-0,0218643643714317i | 0,834773708664719+0,0218643643714317i | 0,997191130044851-0,0261183959065215i
[5 empty] | 7413.1 | 7.4131 | 7.3013 | 1.4334 | 1 | 0.0040057 | 1.0009 | -0.042025 | 13414.4298 | 1.5707 | 5.6781 | 1.3938 | 1.0007 | 0.037245 | 0.99675 | -0.093024 | 12.1022 | -101.9094 | 78.0906 |  | 1000000000 | 54954051.61 |  | 27.735 | -12.2733 | 9.8116 | -78.9764 | 0 | 0 | 0,00884203685222595+0,132687196400993i | 0,1330796598498i | 0,997050913345811-0,0664416850945178i | 0,165192993857962-0,0221145327334988i | 0,834807006142038+0,0221145327334988i | 0,997135679005687-0,0264147155580519i
[5 empty] | 7499.45 | 7.4994 | 7.3848 | 1.435 | 1 | 0.0040523 | 1.0009 | -0.042514 | 13570.685 | 1.5707 | 5.7422 | 1.3958 | 1.0007 | 0.037679 | 0.99668 | -0.094105 | 11.9998 | -101.9967 | 78.0033 |  | 1000000000 | 56241750.3025 |  | 27.7318 | -12.1838 | 9.7137 | -79.0293 | 0 | 0 | 0,00904891289724497+0,13422348143998i | 0,1346298114231i | 0,99698187215131-0,0672132925211269i | 0,165158514517126-0,0223705802399967i | 0,834841485482874+0,0223705802399967i | 0,997078270942182-0,0267179097511761i
[5 empty] | 7585.8 | 7.5858 | 7.4683 | 1.4365 | 1 | 0.004099 | 1.0009 | -0.043003 | 13726.9403 | 1.5707 | 5.8063 | 1.3977 | 1.0007 | 0.038112 | 0.99662 | -0.095185 | 11.8987 | -102.0844 | 77.9156 |  | 1000000000 | 57544361.64 |  | 27.7287 | -12.0968 | 9.6168 | -79.0803 | 0 | 0 | 0,00925817016742303+0,135759443944045i | 0,1361799629964i | 0,996912034317661-0,067984819232678i | 0,16512363830543-0,0226265739906742i | 0,83487636169457+0,0226265739906742i | 0,997020213636731-0,0270209490519775i
[5 empty] | 7674.15 | 7.6742 | 7.5537 | 1.438 | 1 | 0.0041467 | 1.0009 | -0.043503 | 13886.8147 | 1.5707 | 5.8719 | 1.3997 | 1.0007 | 0.038555 | 0.99655 | -0.09629 | 11.7964 | -102.1748 | 77.8252 |  | 1000000000 | 58892578.2225 |  | 27.7256 | -12.0103 | 9.5188 | -79.1304 | 0 | 0 | 0,00947473822938705+0,13733064404662i | 0,1377660184857i | 0,996839754506477-0,0687741311938293i | 0,165087543628436-0,0228884406744367i | 0,834912456371564+0,0228884406744367i | 0,996960140217049-0,0273308451083653i
[5 empty] | 7762.5 | 7.7625 | 7.6391 | 1.4395 | 1 | 0.0041945 | 1.001 | -0.044003 | 14046.6891 | 1.5707 | 5.9376 | 1.4016 | 1.0008 | 0.038999 | 0.99648 | -0.097395 | 11.6952 | -102.2656 | 77.7344 |  | 1000000000 | 60256406.25 |  | 27.7226 | -11.9262 | 9.4219 | -79.1786 | 0 | 0 | 0,00969379802845904+0,138901498684143i | 0,139352073975i | 0,99676664094043-0,0695633566974979i | 0,165051033661924-0,0231502497806905i | 0,834948966338076+0,0231502497806905i | 0,996899388266068-0,0276405753824629i
[5 empty] | 7852.9 | 7.8529 | 7.7266 | 1.441 | 1 | 0.0042433 | 1.001 | -0.044515 | 14210.2731 | 1.5707 | 6.0048 | 1.4035 | 1.0008 | 0.039452 | 0.9964 | -0.098526 | 11.593 | -102.359 | 77.641 |  | 1000000000 | 61668038.41 |  | 27.7196 | -11.8428 | 9.3239 | -79.226 | 0 | 0 | 0,00992051926644+0,14050844042393i | 0,1409749309782i | 0,996690968025073-0,0703708042103889i | 0,165013246788927-0,0234180734039883i | 0,834986753211073+0,0234180734039883i | 0,996836524955119-0,0279573188717098i
[5 empty] | 7943.3 | 7.9433 | 7.814 | 1.4425 | 1 | 0.0042922 | 1.001 | -0.045026 | 14373.8571 | 1.5707 | 6.072 | 1.4054 | 1.0008 | 0.039906 | 0.99633 | -0.099657 | 11.4919 | -102.4529 | 77.5471 |  | 1000000000 | 63096014.89 |  | 27.7167 | -11.7617 | 9.227 | -79.2714 | 0 | 0 | 0,01014984804138+0,142115012111656i | 0,1425977879814i | 0,996614422449478-0,0711781591079373i | 0,164975025326437-0,0236858353519427i | 0,835024974673563+0,0236858353519427i | 0,996772952500606-0,0282738849163509i
[5 empty] | 8035.8 | 8.0358 | 7.9036 | 1.4439 | 1 | 0.0043421 | 1.001 | -0.04555 | 14541.2411 | 1.5707 | 6.1408 | 1.4072 | 1.0008 | 0.04037 | 0.99625 | -0.10081 | 11.3896 | -102.5495 | 77.4505 |  | 1000000000 | 64574081.64 |  | 27.7139 | -11.6812 | 9.1289 | -79.316 | 0 | 0 | 0,01038720261448+0,143758517141787i | 0,1442583440964i | 0,996535195535871-0,0720041719565199i | 0,16493546623092-0,0239597528569645i | 0,83506453376908+0,0239597528569645i | 0,996707169872716-0,0285976191003204i
[5 empty] | 8128.3 | 8.1283 | 7.9931 | 1.4454 | 1 | 0.0043921 | 1.0011 | -0.046074 | 14708.6252 | 1.5707 | 6.2096 | 1.4091 | 1.0008 | 0.040835 | 0.99618 | -0.10197 | 11.2885 | -102.6466 | 77.3534 |  | 1000000000 | 66069260.89 |  | 27.7111 | -11.603 | 9.0319 | -79.3587 | 0 | 0 | 0,0106272859914071+0,145401625765574i | 0,1459189002114i | 0,996455055204798-0,0728300855887128i | 0,164895452334765-0,0242336042942623i | 0,835104547665235+0,0242336042942623i | 0,996640646130399-0,0289211633554459i
[5 empty] | 8222.95 | 8.223 | 8.0847 | 1.4468 | 1 | 0.0044433 | 1.0011 | -0.046609 | 14879.8998 | 1.5707 | 6.2801 | 1.4109 | 1.0009 | 0.04131 | 0.9961 | -0.10315 | 11.1863 | -102.7465 | 77.2535 |  | 1000000000 | 67616906.7025 |  | 27.7083 | -11.5254 | 8.9339 | -79.4006 | 0 | 0 | 0,010875773674352+0,147082510502398i | 0,1476180530361i | 0,996372106780388-0,073675092244255i | 0,164854037720941-0,0245137517503997i | 0,835145962279059+0,0245137517503997i | 0,996571809735573-0,0292520290448837i
[5 empty] | 8270.275 | 8.2703 | 8.1305 | 1.4475 | 1 | 0.0044688 | 1.0011 | -0.046877 | 14965.5371 | 1.5707 | 6.3153 | 1.4118 | 1.0009 | 0.041547 | 0.99606 | -0.10374 | 11.1356 | -102.7966 | 77.2034 |  | 1000000000 | 68397448.5756 |  | 27.707 | -11.4875 | 8.8852 | -79.4208 | 0 | 0 | 0,011001088455972+0,147922793932269i | 0,14846762944845i | 0,996330274025355-0,0740975557893698i | 0,164833151924005-0,0246537989887115i | 0,835166848075995+0,0246537989887115i | 0,996537101060873-0,0294173857965594i
[5 empty] | 8317.6 | 8.3176 | 8.1764 | 1.4482 | 1 | 0.0044944 | 1.0011 | -0.047145 | 15051.1744 | 1.5707 | 6.3506 | 1.4127 | 1.0009 | 0.041784 | 0.99602 | -0.10434 | 11.0853 | -102.8468 | 77.1532 |  | 1000000000 | 69182469.76 |  | 27.7057 | -11.4502 | 8.8369 | -79.4406 | 0 | 0 | 0,011127117077264+0,148762970594419i | 0,1493172058608i | 0,996288202265868-0,074519992609808i | 0,164812147153789-0,0247938284324032i | 0,835187852846211+0,0247938284324032i | 0,996502198861534-0,0295826914470641i
[5 empty] | 8366.05 | 8.366 | 8.2233 | 1.4489 | 1 | 0.0045206 | 1.0011 | -0.047419 | 15138.8474 | 1.5707 | 6.3866 | 1.4136 | 1.0009 | 0.042028 | 0.99597 | -0.10494 | 11.034 | -102.8983 | 77.1017 |  | 1000000000 | 69990792.6025 |  | 27.7044 | -11.4125 | 8.7877 | -79.4604 | 0 | 0 | 0,011256881024829+0,149623008522253i | 0,1501869782259i | 0,996244882810022-0,0749524436659032i | 0,164790519829195-0,0249371680870422i | 0,835209480170805+0,0249371680870422i | 0,996466266594495-0,0297518734797557i
[5 empty] | 8414.5 | 8.4145 | 8.2702 | 1.4496 | 1 | 0.0045468 | 1.0011 | -0.047694 | 15226.5205 | 1.5707 | 6.4227 | 1.4145 | 1.0009 | 0.042271 | 0.99593 | -0.10555 | 10.983 | -102.95 | 77.05 |  | 1000000000 | 70803810.25 |  | 27.703 | -11.3754 | 8.7387 | -79.4797 | 0 | 0 | 0,011387392960439+0,150482933259694i | 0,151056750591i | 0,996201312890282-0,0753848663888674i | 0,164768767839927-0,0250804888766157i | 0,835231232160073+0,0250804888766157i | 0,996430131696372-0,0299210013611488i
[5 empty] | 8462.95 | 8.463 | 8.3171 | 1.4503 | 1 | 0.004573 | 1.0012 | -0.047968 | 15314.1935 | 1.5707 | 6.4588 | 1.4153 | 1.0009 | 0.042514 | 0.99589 | -0.10615 | 10.9323 | -103.0018 | 76.9982 |  | 1000000000 | 71621522.7025 |  | 27.7017 | -11.3389 | 8.6901 | -79.4986 | 0 | 0 | 0,01151865278536+0,151342744156207i | 0,1519265229561i | 0,996157492526425-0,0758172606154383i | 0,16474689120244-0,0252237906927012i | 0,83525310879756+0,0252237906927012i | 0,996393794271075-0,0300900747922764i
[5 empty] | 8511.4 | 8.5114 | 8.364 | 1.451 | 1 | 0.0045991 | 1.0012 | -0.048242 | 15401.8666 | 1.5707 | 6.4949 | 1.4162 | 1.0009 | 0.042757 | 0.99585 | -0.10676 | 10.8819 | -103.0537 | 76.9463 |  | 1000000000 | 72443929.96 |  | 27.7005 | -11.303 | 8.6417 | -79.5171 | 0 | 0 | 0,0116506604002961+0,15220244056134i | 0,1527962953212i | 0,996113421738324-0,0762496261823935i | 0,164724889933284-0,02536707342689i | 0,835275110066716+0,02536707342689i | 0,996357254423073-0,0302590934744193i
[5 empty] | 8560.95 | 8.561 | 8.412 | 1.4516 | 1 | 0.0046259 | 1.0012 | -0.048522 | 15491.5302 | 1.5707 | 6.5318 | 1.4171 | 1.0009 | 0.043005 | 0.9958 | -0.10738 | 10.8307 | -103.1068 | 76.8932 |  | 1000000000 | 73289864.9025 |  | 27.6992 | -11.2668 | 8.5925 | -79.5355 | 0 | 0 | 0,0117864384373429+0,153081536259764i | 0,1536858148401i | 0,996068091378735-0,076691778285497i | 0,164702260260443-0,0255135893766273i | 0,835297739739557+0,0255135893766273i | 0,996319675721925-0,0304318925873658i
[5 empty] | 8610.5 | 8.6105 | 8.46 | 1.4523 | 1 | 0.0046527 | 1.0012 | -0.048803 | 15581.1937 | 1.5707 | 6.5687 | 1.418 | 1.0009 | 0.043254 | 0.99576 | -0.108 | 10.7797 | -103.1601 | 76.8399 |  | 1000000000 | 74140710.25 |  | 27.6979 | -11.2312 | 8.5435 | -79.5535 | 0 | 0 | 0,011922998393354+0,1539605108332i | 0,154575334359i | 0,996022499137074-0,077133900067542i | 0,164679500267774-0,0256600851388667i | 0,835320499732226+0,0256600851388667i | 0,996281885524987-0,0306046338059187i
[5 empty] | 8660.05 | 8.6601 | 8.5081 | 1.453 | 1 | 0.0046795 | 1.0012 | -0.049083 | 15670.8573 | 1.5707 | 6.6057 | 1.4188 | 1.0009 | 0.043503 | 0.99572 | -0.10862 | 10.7291 | -103.2136 | 76.7864 |  | 1000000000 | 74996466.0025 |  | 27.6967 | -11.1961 | 8.4949 | -79.571 | 0 | 0 | 0,012060340160275+0,154839363586163i | 0,1554648538779i | 0,995976645034972-0,0775759913539496i | 0,164656609973287-0,0258065605976938i | 0,835343390026713+0,0258065605976938i | 0,996243883945811-0,0307773168113622i
[5 empty] | 8709.6 | 8.7096 | 8.5561 | 1.4537 | 1 | 0.0047062 | 1.0012 | -0.049364 | 15760.5209 | 1.5707 | 6.6426 | 1.4197 | 1.001 | 0.043751 | 0.99567 | -0.10924 | 10.6787 | -103.2671 | 76.7329 |  | 1000000000 | 75857132.16 |  | 27.6955 | -11.1616 | 8.4465 | -79.5881 | 0 | 0 | 0,012198463629435+0,155718093823265i | 0,1563543733968i | 0,995930529094186-0,0780180519701706i | 0,164633589395094-0,0259530156372108i | 0,835366410604906+0,0259530156372108i | 0,996205671098557-0,0309499412852584i
[5 empty] | 8760.325 | 8.7603 | 8.6052 | 1.4543 | 1 | 0.0047336 | 1.0012 | -0.049651 | 15852.3107 | 1.5707 | 6.6804 | 1.4205 | 1.001 | 0.044006 | 0.99563 | -0.10987 | 10.6274 | -103.322 | 76.678 |  | 1000000000 | 76743294.1056 |  | 27.6942 | -11.1268 | 8.3973 | -79.6052 | 0 | 0 | 0,01234067209171+0,156617534126116i | 0,15726498646635i | 0,995883048383611-0,0784705634038288i | 0,164609887984715-0,0261029223543527i | 0,835390112015285+0,0261029223543527i | 0,996166333371484-0,0311265983137951i
[5 empty] | 8811.05 | 8.811 | 8.6544 | 1.455 | 1 | 0.004761 | 1.0012 | -0.049938 | 15944.1005 | 1.5707 | 6.7182 | 1.4214 | 1.001 | 0.04426 | 0.99558 | -0.1105 | 10.5765 | -103.377 | 76.623 |  | 1000000000 | 77634602.1025 |  | 27.693 | -11.0926 | 8.3483 | -79.6218 | 0 | 0 | 0,012483699537006+0,157516844559186i | 0,1581755995359i | 0,995835293315487-0,0789230423253282i | 0,164586050077166-0,026252807426531i | 0,835413949922834+0,026252807426531i | 0,996126774481808-0,0313031933274491i
[5 empty] | 8861.775 | 8.8618 | 8.7035 | 1.4556 | 1 | 0.0047885 | 1.0013 | -0.050225 | 16035.8903 | 1.5707 | 6.756 | 1.4222 | 1.001 | 0.044515 | 0.99553 | -0.11114 | 10.5258 | -103.4322 | 76.5678 |  | 1000000000 | 78531056.1506 |  | 27.6918 | -11.0589 | 8.2997 | -79.6381 | 0 | 0 | 0,012627545846723+0,158416024376751i | 0,15908621260545i | 0,995787263913554-0,079375488547462i | 0,164562075692213-0,0264026707294585i | 0,835437924307787+0,0264026707294585i | 0,996086994553971-0,0314797259855005i
[5 empty] | 8912.5 | 8.9125 | 8.7527 | 1.4563 | 1 | 0.0048159 | 1.0013 | -0.050512 | 16127.6801 | 1.5707 | 6.7939 | 1.4231 | 1.001 | 0.044769 | 0.99549 | -0.11177 | 10.4754 | -103.4874 | 76.5126 |  | 1000000000 | 79432656.25 |  | 27.6906 | -11.0257 | 8.2513 | -79.6538 | 0 | 0 | 0,012772210901581+0,159315072833197i | 0,159996825675i | 0,995738960201699-0,0798279018830353i | 0,164537964849737-0,0265525121388662i | 0,835462035150263+0,0265525121388662i | 0,996046993713082-0,0316561959475406i
[5 empty] | 8964.4 | 8.9644 | 8.803 | 1.457 | 1 | 0.0048439 | 1.0013 | -0.050805 | 16221.5961 | 1.5707 | 6.8326 | 1.4239 | 1.001 | 0.04503 | 0.99544 | -0.11242 | 10.4242 | -103.5441 | 76.4559 |  | 1000000000 | 80360467.36 |  | 27.6895 | -10.9924 | 8.2021 | -79.6696 | 0 | 0 | 0,012921074283111+0,16023481021798i | 0,1609285322952i | 0,995689253687174-0,0802907607422229i | 0,164513154286148-0,0267058017029967i | 0,835486845713852+0,0267058017029967i | 0,996005837770879-0,0318366884350041i
[5 empty] | 9016.3 | 9.0163 | 8.8533 | 1.4576 | 1 | 0.004872 | 1.0013 | -0.051099 | 16315.5121 | 1.5707 | 6.8713 | 1.4247 | 1.001 | 0.04529 | 0.99539 | -0.11307 | 10.3732 | -103.6008 | 76.3992 |  | 1000000000 | 81293665.69 |  | 27.6883 | -10.9596 | 8.1531 | -79.6849 | 0 | 0 | 0,013070794525315+0,161154408506583i | 0,1618602389154i | 0,995639260058266-0,0807535847772148i | 0,164488200912448-0,0268590680844305i | 0,835511799087552+0,0268590680844305i | 0,995964450829671-0,0320171145682449i
[5 empty] | 9068.2 | 9.0682 | 8.9036 | 1.4582 | 1 | 0.0049 | 1.0013 | -0.051392 | 16409.4281 | 1.5707 | 6.91 | 1.4256 | 1.001 | 0.04555 | 0.99534 | -0.11371 | 10.3225 | -103.6577 | 76.3423 |  | 1000000000 | 82232251.24 |  | 27.6871 | -10.9273 | 8.1044 | -79.6998 | 0 | 0 | 0,013221371498224+0,162073866900725i | 0,1627919455356i | 0,995588979341008-0,0812163737875637i | 0,164463104750296-0,0270123111501208i | 0,835536895249704+0,0270123111501208i | 0,995922833025607-0,0321974739836685i
[5 empty] | 9120.1 | 9.1201 | 8.9539 | 1.4589 | 1 | 0.004928 | 1.0013 | -0.051686 | 16503.3442 | 1.5707 | 6.9487 | 1.4264 | 1.0011 | 0.045811 | 0.99529 | -0.11436 | 10.2722 | -103.7147 | 76.2853 |  | 1000000000 | 83176224.01 |  | 27.686 | -10.8955 | 8.056 | -79.7143 | 0 | 0 | 0,013372805071126+0,162993184602244i | 0,1637236521558i | 0,995538411561569-0,0816791275728469i | 0,164437865821479-0,0271655307670407i | 0,835562134178521+0,0271655307670407i | 0,995880984495563-0,0323777663180281i
[5 empty] | 9173.2 | 9.1732 | 9.0054 | 1.4595 | 1 | 0.0049567 | 1.0014 | -0.051986 | 16599.4317 | 1.5707 | 6.9883 | 1.4272 | 1.0011 | 0.046077 | 0.99524 | -0.11503 | 10.2209 | -103.7731 | 76.2269 |  | 1000000000 | 84147598.24 |  | 27.6849 | -10.8636 | 8.0068 | -79.7286 | 0 | 0 | 0,013528626398842+0,163933611762339i | 0,1646769011256i | 0,995486377517548-0,0821525442024418i | 0,164411895600193-0,0273222686270565i | 0,835588104399807+0,0273222686270565i | 0,995837929723246-0,0325621574572964i
[5 empty] | 9226.3 | 9.2263 | 9.0569 | 1.4602 | 1 | 0.0049854 | 1.0014 | -0.052287 | 16695.5192 | 1.5707 | 7.028 | 1.428 | 1.0011 | 0.046343 | 0.99519 | -0.11569 | 10.17 | -103.8316 | 76.1684 |  | 1000000000 | 85124611.69 |  | 27.6837 | -10.8321 | 7.9579 | -79.7426 | 0 | 0 | 0,013685344116849+0,164873889958661i | 0,1656301500954i | 0,995434043039245-0,0826259235348545i | 0,164385775980525-0,0274789816597768i | 0,835614224019475+0,0274789816597768i | 0,99579463372437-0,0327464776094792i
[5 empty] | 9279.4 | 9.2794 | 9.1084 | 1.4608 | 1 | 0.0050141 | 1.0014 | -0.052587 | 16791.6067 | 1.5707 | 7.0676 | 1.4288 | 1.0011 | 0.04661 | 0.99514 | -0.11635 | 10.1193 | -103.8902 | 76.1098 |  | 1000000000 | 86107264.36 |  | 27.6826 | -10.8012 | 7.9092 | -79.7562 | 0 | 0 | 0,0138429580827381+0,165814018336795i | 0,1665833990652i | 0,99538140815518-0,0830992653554874i | 0,16435950698621-0,0276356697227992i | 0,83564049301379+0,0276356697227992i | 0,995751096647867-0,0329307263866896i
[5 empty] | 9332.5 | 9.3325 | 9.1599 | 1.4614 | 1 | 0.0050428 | 1.0014 | -0.052888 | 16887.6942 | 1.5707 | 7.1072 | 1.4296 | 1.0011 | 0.046876 | 0.99509 | -0.11701 | 10.0689 | -103.949 | 76.051 |  | 1000000000 | 87095556.25 |  | 27.6815 | -10.7708 | 7.8608 | -79.7694 | 0 | 0 | 0,014001468153288+0,166753996042462i | 0,167536648035i | 0,995328472894035-0,0835725694497777i | 0,164333088641119-0,0277923326737437i | 0,835666911358881+0,0277923326737437i | 0,995707318643454-0,0331149034014294i
[5 empty] | 9386.85 | 9.3869 | 9.2126 | 1.462 | 1 | 0.0050722 | 1.0014 | -0.053195 | 16986.0436 | 1.5707 | 7.1478 | 1.4304 | 1.0011 | 0.047148 | 0.99504 | -0.11769 | 10.0177 | -104.0092 | 75.9908 |  | 1000000000 | 88112952.9225 |  | 27.6804 | -10.7403 | 7.8116 | -79.7824 | 0 | 0 | 0,014164637473242+0,167715944357522i | 0,1685123369523i | 0,995273980474181-0,0840569760613522i | 0,16430589375446-0,0279526573929203i | 0,83569410624554+0,0279526573929203i | 0,99566226073846-0,0333033413129102i
[5 empty] | 9441.2 | 9.4412 | 9.2653 | 1.4627 | 1 | 0.0051015 | 1.0014 | -0.053502 | 17084.393 | 1.5707 | 7.1884 | 1.4312 | 1.0011 | 0.047421 | 0.99499 | -0.11837 | 9.9667 | -104.0695 | 75.9305 |  | 1000000000 | 89136257.44 |  | 27.6793 | -10.7102 | 7.7626 | -79.7951 | 0 | 0 | 0,01432874527769+0,168677733012238i | 0,1694880258696i | 0,995219173430072-0,0845413426946998i | 0,164278542453718-0,0281129555020397i | 0,835721457546282+0,0281129555020397i | 0,995616950748829-0,0334917032232934i
[5 empty] | 9495.55 | 9.4955 | 9.318 | 1.4633 | 1 | 0.0051309 | 1.0014 | -0.05381 | 17182.7425 | 1.5707 | 7.229 | 1.432 | 1.0011 | 0.047694 | 0.99494 | -0.11905 | 9.9161 | -104.13 | 75.87 |  | 1000000000 | 90165469.8025 |  | 27.6783 | -10.6807 | 7.714 | -79.8073 | 0 | 0 | 0,014493791410409+0,169639361091017i | 0,1704637147869i | 0,995164051792996-0,0850256691198357i | 0,164251034764932-0,0282732268485028i | 0,835748965235068+0,0282732268485028i | 0,995571388837657-0,0336799887183456i
[5 empty] | 9549.9 | 9.5499 | 9.3708 | 1.4639 | 1 | 0.0051603 | 1.0015 | -0.054117 | 17281.0919 | 1.5707 | 7.2696 | 1.4328 | 1.0012 | 0.047966 | 0.99488 | -0.11973 | 9.8657 | -104.1905 | 75.8095 |  | 1000000000 | 91200590.01 |  | 27.6772 | -10.6516 | 7.6656 | -79.8192 | 0 | 0 | 0,014659775714277+0,17060082767842i | 0,1714394037042i | 0,995108615594424-0,0855099551067667i | 0,164223370714287-0,0284334712797367i | 0,835776629285713+0,0284334712797367i | 0,995525575168893-0,0338681973842696i
[5 empty] | 9605.525 | 9.6055 | 9.4247 | 1.4645 | 1 | 0.0051903 | 1.0015 | -0.054432 | 17381.7486 | 1.5707 | 7.3111 | 1.4336 | 1.0012 | 0.048245 | 0.99483 | -0.12042 | 9.8144 | -104.2526 | 75.7474 |  | 1000000000 | 92266110.5256 |  | 27.6761 | -10.6224 | 7.6163 | -79.8309 | 0 | 0 | 0,014830625131485+0,171584681196135i | 0,17243798136795i | 0,995051553230641-0,0860055598762737i | 0,164194895811419-0,0285974468660225i | 0,835805104188581+0,0285974468660225i | 0,99547842624058-0,0340607412637474i
[5 empty] | 9661.15 | 9.6611 | 9.4787 | 1.4651 | 1 | 0.0052204 | 1.0015 | -0.054746 | 17482.4052 | 1.5707 | 7.3527 | 1.4344 | 1.0012 | 0.048524 | 0.99477 | -0.12112 | 9.7634 | -104.3148 | 75.6852 |  | 1000000000 | 93337819.3225 |  | 27.6751 | -10.5937 | 7.5673 | -79.8423 | 0 | 0 | 0,015002456917494+0,172568363616938i | 0,1734365590317i | 0,99499416144088-0,0865011218006921i | 0,164166257180418-0,0287613939361563i | 0,835833742819582+0,0287613939361563i | 0,995431013954375-0,0342532037914976i
[5 empty] | 9716.775 | 9.7168 | 9.5327 | 1.4657 | 1 | 0.0052504 | 1.0015 | -0.055061 | 17583.0618 | 1.5707 | 7.3942 | 1.4351 | 1.0012 | 0.048803 | 0.99472 | -0.12181 | 9.7128 | -104.377 | 75.623 |  | 1000000000 | 94415716.4006 |  | 27.674 | -10.5655 | 7.5187 | -79.8532 | 0 | 0 | 0,015175270900963+0,173551873959943i | 0,17443513669545i | 0,994936440259458-0,0869966406335773i | 0,164137454849839-0,0289253123266572i | 0,835862545150161+0,0289253123266572i | 0,995383338488821-0,034445584525345i
[5 empty] | 9772.4 | 9.7724 | 9.5866 | 1.4663 | 1 | 0.0052805 | 1.0015 | -0.055376 | 17683.7184 | 1.5707 | 7.4358 | 1.4359 | 1.0012 | 0.049082 | 0.99466 | -0.1225 | 9.6624 | -104.4394 | 75.5606 |  | 1000000000 | 95499801.76 |  | 27.673 | -10.5378 | 7.4703 | -79.8638 | 0 | 0 | 0,0153490669095671+0,174535211244435i | 0,1754337143592i | 0,994878389720887-0,0874921161284879i | 0,164108488848405-0,0290892018740725i | 0,835891511151595+0,0290892018740725i | 0,995335400023399-0,0346378830236026i
[5 empty] | 9829.3 | 9.8293 | 9.6418 | 1.4669 | 1 | 0.0053113 | 1.0016 | -0.055697 | 17786.6822 | 1.5707 | 7.4783 | 1.4367 | 1.0012 | 0.049367 | 0.9946 | -0.12321 | 9.6111 | -104.5033 | 75.4967 |  | 1000000000 | 96615138.49 |  | 27.672 | -10.51 | 7.421 | -79.8742 | 0 | 0 | 0,0155278624234571+0,175540907868998i | 0,1764551807694i | 0,994818667854265-0,0879989034935146i | 0,16407868959609-0,0292568179781663i | 0,83592131040391+0,0292568179781663i | 0,995286090820382-0,0348345037181342i
[5 empty] | 9886.2 | 9.8862 | 9.6971 | 1.4675 | 1 | 0.005342 | 1.0016 | -0.056019 | 17889.6461 | 1.5707 | 7.5208 | 1.4374 | 1.0012 | 0.049653 | 0.99455 | -0.12392 | 9.5601 | -104.5673 | 75.4327 |  | 1000000000 | 97736950.44 |  | 27.671 | -10.4826 | 7.3721 | -79.8842 | 0 | 0 | 0,0157076851292119+0,176546421335312i | 0,1774766471796i | 0,994758601432522-0,0885056449895421i | 0,164048719145131-0,0294244035558853i | 0,835951280854869+0,0294244035558853i | 0,995236506805592-0,0350310374306148i
[5 empty] | 9943.1 | 9.9431 | 9.7523 | 1.4681 | 1 | 0.0053727 | 1.0016 | -0.056341 | 17992.6099 | 1.5707 | 7.5633 | 1.4382 | 1.0012 | 0.049938 | 0.99449 | -0.12463 | 9.5095 | -104.6315 | 75.3685 |  | 1000000000 | 98865237.61 |  | 27.67 | -10.4558 | 7.3234 | -79.8939 | 0 | 0 | 0,015888534839206+0,177551750594232i | 0,1784981135898i | 0,994698190493246-0,0890123403529006i | 0,164018577526799-0,029591958432372i | 0,835981422473201+0,029591958432372i | 0,995186648174161-0,0352274836898848i
[5 empty] | 10000 | 10 | 9.8075 | 1.4687 | 1 | 0.0054035 | 1.0016 | -0.056662 | 18095.5737 | 1.5707 | 7.6058 | 1.4389 | 1.0013 | 0.050223 | 0.99443 | -0.12534 | 9.4591 | -104.6957 | 75.3043 |  | 1000000000 | 100000000 |  | 27.669 | -10.4294 | 7.2751 | -79.9032 | 0 | 0 | 0,016070411364743+0,178556894596802i | 0,17951958i | 0,994637435074224-0,0895189893199561i | 0,163988264772543-0,0297594824328003i | 0,836011735227457+0,0297594824328003i | 0,995136515122236-0,0354238420253286i
[5 empty] | 10058.25 | 10.0582 | 9.864 | 1.4692 | 1 | 0.005435 | 1.0016 | -0.056992 | 18200.9804 | 1.5707 | 7.6494 | 1.4397 | 1.0013 | 0.050515 | 0.99437 | -0.12607 | 9.4078 | -104.7615 | 75.2385 |  | 1000000000 | 101168393.0625 |  | 27.668 | -10.4029 | 7.2258 | -79.9123 | 0 | 0 | 0,016257666512171+0,179585693483422i | 0,1805652815535i | 0,994574881385557-0,090037610620921i | 0,163957055581305-0,0299309489139037i | 0,836042944418695+0,0299309489139037i | 0,995084908563647-0,0356247675577526i
[5 empty] | 10116.5 | 10.1165 | 9.9206 | 1.4698 | 1 | 0.0054664 | 1.0016 | -0.057321 | 18306.3871 | 1.5707 | 7.6929 | 1.4404 | 1.0013 | 0.050807 | 0.99431 | -0.12679 | 9.3568 | -104.8275 | 75.1725 |  | 1000000000 | 102343572.25 |  | 27.667 | -10.3769 | 7.1769 | -79.921 | 0 | 0 | 0,016445997373617+0,180614295994587i | 0,181610983107i | 0,994511966757948-0,0905561827388352i | 0,163925667104397-0,0301023826657645i | 0,836074332895603+0,0301023826657645i | 0,995033014827645-0,0358255999483615i
[5 empty] | 10174.75 | 10.1747 | 9.9771 | 1.4704 | 1 | 0.0054979 | 1.0017 | -0.05765 | 18411.7938 | 1.5707 | 7.7365 | 1.4412 | 1.0013 | 0.051099 | 0.99425 | -0.12752 | 9.3061 | -104.8935 | 75.1065 |  | 1000000000 | 103525537.5625 |  | 27.6661 | -10.3514 | 7.1282 | -79.9294 | 0 | 0 | 0,016635403743141+0,18164270100553i | 0,1826566846605i | 0,994448691232655-0,0910747053909407i | 0,163894099376143-0,0302737835009217i | 0,836105900623857+0,0302737835009217i | 0,994980834127974-0,0360263386940356i
[5 empty] | 10233 | 10.233 | 10.0337 | 1.471 | 1 | 0.0055294 | 1.0017 | -0.05798 | 18517.2006 | 1.5707 | 7.78 | 1.4419 | 1.0013 | 0.051391 | 0.99419 | -0.12825 | 9.2557 | -104.9596 | 75.0404 |  | 1000000000 | 104714289 |  | 27.6651 | -10.3263 | 7.0798 | -79.9373 | 0 | 0 | 0,0168258854136299+0,182670907391698i | 0,183702386214i | 0,994385054851163-0,0915931782945321i | 0,163862352431062-0,0304451512319497i | 0,836137647568938+0,0304451512319497i | 0,994928366679484-0,0362269832922649i
[5 empty] | 10292.5 | 10.2925 | 10.0914 | 1.4715 | 1 | 0.0055615 | 1.0017 | -0.058316 | 18624.8692 | 1.5707 | 7.8245 | 1.4426 | 1.0013 | 0.05169 | 0.99413 | -0.12899 | 9.2045 | -105.0273 | 74.9727 |  | 1000000000 | 105935556.25 |  | 27.6641 | -10.3012 | 7.0307 | -79.9451 | 0 | 0 | 0,01702156461827+0,183720972059494i | 0,184770527715i | 0,994319680370644-0,0921227255708496i | 0,163829739230288-0,0306201620099157i | 0,836170260769712+0,0306201620099157i | 0,994874477499686-0,0364318358470781i
[5 empty] | 10352 | 10.352 | 10.1492 | 1.4721 | 1 | 0.0055937 | 1.0017 | -0.058653 | 18732.5379 | 1.5707 | 7.869 | 1.4434 | 1.0014 | 0.051988 | 0.99406 | -0.12973 | 9.1536 | -105.0951 | 74.9049 |  | 1000000000 | 107163904 |  | 27.6632 | -10.2766 | 6.9818 | -79.9525 | 0 | 0 | 0,017218365328719+0,184770827115228i | 0,185838669216i | 0,994253929468625-0,0926522203444436i | 0,16379693911188-0,030795137852538i | 0,83620306088812+0,030795137852538i | 0,994820289588887-0,0366365891125223i
[5 empty] | 10411.5 | 10.4115 | 10.207 | 1.4727 | 1 | 0.0056258 | 1.0017 | -0.058989 | 18840.2065 | 1.5707 | 7.9135 | 1.4441 | 1.0014 | 0.052286 | 0.994 | -0.13047 | 9.103 | -105.1629 | 74.8371 |  | 1000000000 | 108399332.25 |  | 27.6623 | -10.2524 | 6.9332 | -79.9596 | 0 | 0 | 0,017416287320443+0,185820471361091i | 0,186906810717i | 0,994187802190077-0,0931816623141326i | 0,16376395211326-0,0309700785601818i | 0,83623604788674+0,0309700785601818i | 0,994765803179634-0,0368412425550307i
[5 empty] | 10471 | 10.471 | 10.2647 | 1.4732 | 1 | 0.005658 | 1.0018 | -0.059325 | 18947.8752 | 1.5707 | 7.958 | 1.4448 | 1.0014 | 0.052584 | 0.99394 | -0.13121 | 9.0527 | -105.2309 | 74.7691 |  | 1000000000 | 109641841 |  | 27.6613 | -10.2287 | 6.885 | -79.9663 | 0 | 0 | 0,017615330367627+0,186869903599518i | 0,187974952218i | 0,994121298580247-0,0937110511787655i | 0,163730778272062-0,031144983933253i | 0,836269221727938+0,031144983933253i | 0,994711018505673-0,0370457956417146i
[5 empty] | 10532 | 10.532 | 10.324 | 1.4738 | 1 | 0.0056909 | 1.0018 | -0.05967 | 19058.2582 | 1.5707 | 8.0037 | 1.4455 | 1.0014 | 0.05289 | 0.99387 | -0.13197 | 9.0014 | -105.3006 | 74.6994 |  | 1000000000 | 110923024 |  | 27.6604 | -10.2048 | 6.8357 | -79.9728 | 0 | 0 | 0,01782055487357+0,187945570767543i | 0,189070021656i | 0,994052727774566-0,0942537305358397i | 0,163696574187738-0,0313242617945905i | 0,836303425812262+0,0313242617945905i | 0,994654543313033-0,0372554007890798i
[5 empty] | 10593 | 10.593 | 10.3832 | 1.4743 | 1 | 0.0057239 | 1.0018 | -0.060015 | 19168.6412 | 1.5707 | 8.0493 | 1.4462 | 1.0014 | 0.053196 | 0.9938 | -0.13273 | 8.9504 | -105.3705 | 74.6295 |  | 1000000000 | 112211649 |  | 27.6595 | -10.1815 | 6.7868 | -79.9789 | 0 | 0 | 0,018026957186468+0,189021012555571i | 0,190165091094i | 0,993983761520859-0,0947963534356426i | 0,163662173802255-0,0315035020925952i | 0,836337826197745+0,0315035020925952i | 0,994597755128974-0,0374648993247707i
[5 empty] | 10654 | 10.654 | 10.4425 | 1.4749 | 1 | 0.0057569 | 1.0018 | -0.060359 | 19279.0242 | 1.5707 | 8.0949 | 1.4469 | 1.0014 | 0.053502 | 0.99374 | -0.13349 | 8.8996 | -105.4404 | 74.5596 |  | 1000000000 | 113507716 |  | 27.6586 | -10.1586 | 6.7381 | -79.9847 | 0 | 0 | 0,018234537058809+0,190096227673957i | 0,191260160532i | 0,993914399868716-0,0953389195538093i | 0,163627577156865-0,0316827046123262i | 0,836372422843135+0,0316827046123262i | 0,994540654209275-0,0376742906768124i
[5 empty] | 10715 | 10.715 | 10.5017 | 1.4754 | 1 | 0.0057898 | 1.0018 | -0.060704 | 19389.4072 | 1.5707 | 8.1406 | 1.4476 | 1.0014 | 0.053807 | 0.99367 | -0.13425 | 8.8492 | -105.5105 | 74.4895 |  | 1000000000 | 114811225 |  | 27.6577 | -10.1361 | 6.6898 | -79.9901 | 0 | 0 | 0,018443294241667+0,191171214833327i | 0,19235522997i | 0,993844642868002-0,0958814285660101i | 0,163592784293055-0,0318618691388878i | 0,836407215706945+0,0318618691388878i | 0,994483240811025-0,0378835742739932i
[5 empty] | 10777.5 | 10.7775 | 10.5624 | 1.476 | 1 | 0.0058236 | 1.0019 | -0.061057 | 19502.5045 | 1.5707 | 8.1873 | 1.4484 | 1.0015 | 0.054121 | 0.9936 | -0.13503 | 8.7978 | -105.5823 | 74.4177 |  | 1000000000 | 116154506.25 |  | 27.6568 | -10.1136 | 6.6405 | -79.9953 | 0 | 0 | 0,018658405627943+0,192272398318918i | 0,193477227345i | 0,993772760533034-0,0964372183950732i | 0,163556932395343-0,0320453997198197i | 0,836443067604657+0,0320453997198197i | 0,994424091779243-0,0380978918306323i
[5 empty] | 10840 | 10.84 | 10.6231 | 1.4765 | 1 | 0.0058574 | 1.0019 | -0.061411 | 19615.6019 | 1.5707 | 8.2341 | 1.449 | 1.0015 | 0.054434 | 0.99353 | -0.13581 | 8.7467 | -105.6543 | 74.3457 |  | 1000000000 | 117505600 |  | 27.6559 | -10.0915 | 6.5915 | -80.0001 | 0 | 0 | 0,018874752403539+0,19337333975702i | 0,19459922472i | 0,993700463273973-0,0969929475859784i | 0,16352087459941-0,0322288899595033i | 0,83647912540059+0,0322288899595033i | 0,994364615262791-0,0383120950562644i
[5 empty] | 10902.5 | 10.9025 | 10.6838 | 1.4771 | 1 | 0.0058911 | 1.0019 | -0.061764 | 19728.6992 | 1.5707 | 8.2809 | 1.4497 | 1.0015 | 0.054747 | 0.99346 | -0.13659 | 8.696 | -105.7263 | 74.2737 |  | 1000000000 | 118864506.25 |  | 27.655 | -10.0698 | 6.5428 | -80.0046 | 0 | 0 | 0,019092334296103+0,194474037761684i | 0,195721222095i | 0,993627751145399-0,0975486157900439i | 0,16348461095065-0,0324123396269473i | 0,83651538904935+0,0324123396269473i | 0,994304811542465-0,0385261833390144i
[5 empty] | 10965 | 10.965 | 10.7445 | 1.4776 | 1 | 0.0059249 | 1.0019 | -0.062117 | 19841.7965 | 1.5707 | 8.3277 | 1.4504 | 1.0015 | 0.05506 | 0.99339 | -0.13737 | 8.6454 | -105.7984 | 74.2016 |  | 1000000000 | 120231225 |  | 27.6541 | -10.0486 | 6.4944 | -80.0088 | 0 | 0 | 0,019311151031726+0,195574490947264i | 0,19684321947i | 0,993554624202185-0,0981042226586277i | 0,163448141494712-0,0325957484912107i | 0,836551858505288+0,0325957484912107i | 0,99424468090049-0,0387401560678638i
[5 empty] | 11028.75 | 11.0288 | 10.8064 | 1.4781 | 1 | 0.0059594 | 1.002 | -0.062477 | 19957.1558 | 1.5707 | 8.3754 | 1.4511 | 1.0015 | 0.05538 | 0.99332 | -0.13816 | 8.5942 | -105.8721 | 74.1279 |  | 1000000000 | 121633326.5625 |  | 27.6533 | -10.0275 | 6.4453 | -80.0127 | 0 | 0 | 0,0195356159516969+0,19669669954725i | 0,1979876567925i | 0,993479607435311-0,0986708781152509i | 0,163410730674717-0,032782783257875i | 0,836589269325283+0,032782783257875i | 0,994183011145175-0,0389582885748936i
[5 empty] | 11092.5 | 11.0925 | 10.8684 | 1.4787 | 1 | 0.0059938 | 1.002 | -0.062837 | 20072.5151 | 1.5707 | 8.4231 | 1.4518 | 1.0016 | 0.055699 | 0.99325 | -0.13895 | 8.5433 | -105.9459 | 74.0541 |  | 1000000000 | 123043556.25 |  | 27.6524 | -10.0068 | 6.3965 | -80.0162 | 0 | 0 | 0,019761365021798+0,197818650526361i | 0,199132094115i | 0,993404159211621-0,0992374690258904i | 0,1633731058297-0,0329697750877268i | 0,8366268941703+0,0329697750877268i | 0,99412100185825-0,0391762995782687i
[5 empty] | 11156.25 | 11.1562 | 10.9303 | 1.4792 | 1 | 0.0060283 | 1.002 | -0.063198 | 20187.8744 | 1.5707 | 8.4708 | 1.4525 | 1.0016 | 0.056019 | 0.99318 | -0.13975 | 8.4926 | -106.0197 | 73.9803 |  | 1000000000 | 124461914.0625 |  | 27.6515 | -9.9865 | 6.348 | -80.0194 | 0 | 0 | 0,019988397946357+0,198940342415138i | 0,2002765314375i | 0,993328279590367-0,0998039950207284i | 0,16333526700894-0,0331567237358563i | 0,83666473299106+0,0331567237358563i | 0,994058653343808-0,0393941884323576i
[5 empty] | 11220 | 11.22 | 10.9923 | 1.4797 | 1 | 0.0060627 | 1.002 | -0.063558 | 20303.2337 | 1.5707 | 8.5186 | 1.4531 | 1.0016 | 0.056338 | 0.9931 | -0.14054 | 8.4423 | -106.0937 | 73.9063 |  | 1000000000 | 125888400 |  | 27.6507 | -9.9666 | 6.2997 | -80.0222 | 0 | 0 | 0,020216714428021+0,200061773744458i | 0,20142096876i | 0,993251968631123-0,100370455730008i | 0,163297214261997-0,0333436289574097i | 0,836702785738003+0,0333436289574097i | 0,993995965907479-0,0396119544924753i
[5 empty] | 11285.5 | 11.2855 | 11.0559 | 1.4802 | 1 | 0.0060981 | 1.002 | -0.063928 | 20421.7597 | 1.5707 | 8.5676 | 1.4538 | 1.0016 | 0.056666 | 0.99303 | -0.14136 | 8.3908 | -106.1697 | 73.8303 |  | 1000000000 | 127362510.25 |  | 27.6498 | -9.9467 | 6.2505 | -80.0248 | 0 | 0 | 0,020452634999697+0,201213716532854i | 0,202596822009i | 0,993173113662738-0,100952397954142i | 0,163257894166717-0,0335356194221423i | 0,836742105833283+0,0335356194221423i | 0,993931204957236-0,0398355698713678i
[5 empty] | 11351 | 11.351 | 11.1195 | 1.4807 | 1 | 0.0061335 | 1.0021 | -0.064298 | 20540.2857 | 1.5707 | 8.6167 | 1.4545 | 1.0016 | 0.056995 | 0.99295 | -0.14217 | 8.3397 | -106.2459 | 73.7541 |  | 1000000000 | 128845201 |  | 27.649 | -9.9272 | 6.2015 | -80.0271 | 0 | 0 | 0,020689909923636+0,202365381116988i | 0,203772675258i | 0,993093803478655-0,101534270468011i | 0,163218348346061-0,033727563519498i | 0,836781651653939+0,033727563519498i | 0,993866086881342-0,0400590542454058i
[5 empty] | 11416.5 | 11.4165 | 11.1832 | 1.4813 | 1 | 0.0061689 | 1.0021 | -0.064668 | 20658.8117 | 1.5707 | 8.6657 | 1.4551 | 1.0016 | 0.057323 | 0.99288 | -0.14299 | 8.2888 | -106.3221 | 73.6779 |  | 1000000000 | 130336472.25 |  | 27.6482 | -9.9081 | 6.1528 | -80.029 | 0 | 0 | 0,020928538871774+0,203516765904532i | 0,204948528507i | 0,993014038144611-0,102116072870751i | 0,163178576854704-0,0339194609840887i | 0,836821423145296+0,0339194609840887i | 0,993800612016344-0,0402824069184937i
[5 empty] | 11482 | 11.482 | 11.2468 | 1.4818 | 1 | 0.0062043 | 1.0021 | -0.065038 | 20777.3377 | 1.5707 | 8.7148 | 1.4558 | 1.0017 | 0.057651 | 0.9928 | -0.1438 | 8.2382 | -106.3984 | 73.6016 |  | 1000000000 | 131836324 |  | 27.6473 | -9.8895 | 6.1044 | -80.0306 | 0 | 0 | 0,021168521514175+0,204667869303547i | 0,206124381756i | 0,99293381772673-0,10269780476156i | 0,163138579747637-0,0341113115505912i | 0,836861420252363+0,0341113115505912i | 0,993734780700485-0,0405056271956121i
[5 empty] | 11548.75 | 11.5488 | 11.3117 | 1.4823 | 1 | 0.0062403 | 1.0021 | -0.065415 | 20898.1257 | 1.5707 | 8.7648 | 1.4565 | 1.0017 | 0.057985 | 0.99272 | -0.14463 | 8.187 | -106.4763 | 73.5237 |  | 1000000000 | 133373626.5625 |  | 27.6465 | -9.8709 | 6.0553 | -80.0319 | 0 | 0 | 0,021414476326009+0,205840649182082i | 0,2073226749525i | 0,992851598259778-0,103290565447872i | 0,163097587278999-0,0343067748636803i | 0,836902412721001+0,0343067748636803i | 0,993667326694254-0,0407329704731766i
[5 empty] | 11615.5 | 11.6155 | 11.3766 | 1.4828 | 1 | 0.0062764 | 1.0022 | -0.065792 | 21018.9136 | 1.5707 | 8.8148 | 1.4571 | 1.0017 | 0.05832 | 0.99264 | -0.14546 | 8.136 | -106.5542 | 73.4458 |  | 1000000000 | 134919840.25 |  | 27.6457 | -9.8527 | 6.0065 | -80.0329 | 0 | 0 | 0,021661836295072+0,207013133492708i | 0,208520968149i | 0,992768906313467-0,103883252065056i | 0,163056360617488-0,0345021889154513i | 0,836943639382512+0,0345021889154513i | 0,993599503216966-0,0409601747993243i
[5 empty] | 11682.25 | 11.6822 | 11.4414 | 1.4833 | 1 | 0.0063125 | 1.0022 | -0.066169 | 21139.7016 | 1.5707 | 8.8648 | 1.4577 | 1.0017 | 0.058654 | 0.99256 | -0.14629 | 8.0854 | -106.6322 | 73.3678 |  | 1000000000 | 136474965.0625 |  | 27.6449 | -9.835 | 5.9581 | -80.0335 | 0 | 0 | 0,021910601066178+0,208185320551848i | 0,2097192613455i | 0,992685741958985-0,104475864189134i | 0,163014899822304-0,034697553425308i | 0,836985100177696+0,034697553425308i | 0,993531310632023-0,0411872394419591i
[5 empty] | 11749 | 11.749 | 11.5063 | 1.4838 | 1 | 0.0063485 | 1.0022 | -0.066546 | 21260.4895 | 1.5707 | 8.9148 | 1.4584 | 1.0017 | 0.058988 | 0.99248 | -0.14712 | 8.035 | -106.7104 | 73.2896 |  | 1000000000 | 138039001 |  | 27.6441 | -9.8177 | 5.9099 | -80.0338 | 0 | 0 | 0,022160770282125+0,209357208676351i | 0,210917554542i | 0,992602105267922-0,105068401396206i | 0,162973204952979-0,0348928681127252i | 0,837026795047021+0,0348928681127252i | 0,993462749304632-0,0414141636701661i
[5 empty] | 11817.5 | 11.8175 | 11.5729 | 1.4843 | 1 | 0.0063855 | 1.0022 | -0.066933 | 21384.4442 | 1.5707 | 8.9661 | 1.459 | 1.0018 | 0.059332 | 0.9924 | -0.14797 | 7.9835 | -106.7906 | 73.2094 |  | 1000000000 | 139653306.25 |  | 27.6433 | -9.8003 | 5.8607 | -80.0338 | 0 | 0 | 0,022418958023299+0,21055950790156i | 0,212147263665i | 0,992515784856187-0,10567639495318i | 0,162930173662784-0,0350932513169267i | 0,837069826337216+0,0350932513169267i | 0,993392007503901-0,0416468904728107i
[5 empty] | 11886 | 11.886 | 11.6395 | 1.4848 | 1 | 0.0064226 | 1.0023 | -0.067319 | 21508.3989 | 1.5707 | 9.0175 | 1.4597 | 1.0018 | 0.059675 | 0.99232 | -0.14882 | 7.9324 | -106.8709 | 73.1291 |  | 1000000000 | 141276996 |  | 27.6425 | -9.7834 | 5.8118 | -80.0335 | 0 | 0 | 0,022678624047212+0,21176148872198i | 0,213376972788i | 0,992428967170581-0,106284308709095i | 0,162886895992131-0,0352935814536633i | 0,837113104007869+0,0352935814536633i | 0,993320878157606-0,0418794678461398i
[5 empty] | 11954.5 | 11.9545 | 11.7061 | 1.4853 | 1 | 0.0064596 | 1.0023 | -0.067706 | 21632.3536 | 1.5708 | 9.0688 | 1.4603 | 1.0018 | 0.060018 | 0.99224 | -0.14968 | 7.8816 | -106.9514 | 73.0486 |  | 1000000000 | 142910070.25 |  | 27.6417 | -9.7669 | 5.7632 | -80.0329 | 0 | 0 | 0,022939767961202+0,212963149319993i | 0,214606681911i | 0,992341652289799-0,106892142206063i | 0,162843372006466-0,0354938582199988i | 0,837156627993534+0,0354938582199988i | 0,993249361666369-0,0421118950041481i
[5 empty] | 12023 | 12.023 | 11.7727 | 1.4858 | 1 | 0.0064966 | 1.0023 | -0.068093 | 21756.3082 | 1.5708 | 9.1201 | 1.4609 | 1.0018 | 0.060361 | 0.99215 | -0.15053 | 7.831 | -107.0319 | 72.9681 |  | 1000000000 | 144552529 |  | 27.6409 | -9.7508 | 5.7149 | -80.0319 | 0 | 0 | 0,02320238937037+0,214164487878467i | 0,215836391034i | 0,992253840292995-0,107499894986268i | 0,162799601771605-0,0356940813130778i | 0,837200398228395+0,0356940813130778i | 0,993177458432797-0,0423441711621654i
[5 empty] | 12093 | 12.093 | 11.8407 | 1.4862 | 1 | 0.0065344 | 1.0023 | -0.068488 | 21882.9773 | 1.5708 | 9.1726 | 1.4616 | 1.0018 | 0.060711 | 0.99207 | -0.1514 | 7.7797 | -107.1142 | 72.8858 |  | 1000000000 | 146240649 |  | 27.6401 | -9.7347 | 5.6659 | -80.0306 | 0 | 0 | 0,0234722875803191+0,215391798535565i | 0,217093028094i | 0,992163591924756-0,108120872357797i | 0,162754618736613-0,0358986330892608i | 0,837245381263387+0,0358986330892608i | 0,99310358155863-0,0425813768482154i
[5 empty] | 12163 | 12.163 | 11.9088 | 1.4867 | 1 | 0.0065722 | 1.0024 | -0.068883 | 22009.6463 | 1.5708 | 9.225 | 1.4622 | 1.0019 | 0.061062 | 0.99198 | -0.15227 | 7.7286 | -107.1966 | 72.8034 |  | 1000000000 | 147938569 |  | 27.6394 | -9.7191 | 5.6171 | -80.029 | 0 | 0 | 0,023743727860815+0,216618769059613i | 0,218349665154i | 0,992072824599176-0,108741764472452i | 0,162709378689864-0,0361031281766022i | 0,837290621310136+0,0361031281766022i | 0,993029301675471-0,0428184231962534i
[5 empty] | 12233 | 12.233 | 11.9768 | 1.4872 | 1 | 0.0066101 | 1.0024 | -0.069278 | 22136.3153 | 1.5708 | 9.2775 | 1.4628 | 1.0019 | 0.061412 | 0.99189 | -0.15314 | 7.6778 | -107.2791 | 72.7209 |  | 1000000000 | 149646289 |  | 27.6386 | -9.7039 | 5.5686 | -80.0271 | 0 | 0 | 0,024016709783217+0,217845397513059i | 0,219606302214i | 0,991981538402186-0,109362570841949i | 0,162663881702797-0,0363075662521765i | 0,837336118297203+0,0363075662521765i | 0,992954619219366-0,0430553093732852i
[5 empty] | 12303 | 12.303 | 12.0449 | 1.4877 | 1 | 0.0066479 | 1.0024 | -0.069674 | 22262.9843 | 1.5708 | 9.33 | 1.4634 | 1.0019 | 0.061763 | 0.9918 | -0.15401 | 7.6273 | -107.3617 | 72.6383 |  | 1000000000 | 151363809 |  | 27.6378 | -9.689 | 5.5204 | -80.0248 | 0 | 0 | 0,024291232916448+0,219071681958887i | 0,220862939274i | 0,991889733420188-0,109983290978087i | 0,162618127847259-0,0365119469931478i | 0,837381872152741+0,0365119469931478i | 0,992879534628512-0,0432920345477995i
[5 empty] | 12374.5 | 12.3745 | 12.1144 | 1.4882 | 1 | 0.0066865 | 1.0025 | -0.070077 | 22392.3677 | 1.5708 | 9.3836 | 1.464 | 1.0019 | 0.062121 | 0.99171 | -0.15489 | 7.576 | -107.4461 | 72.5539 |  | 1000000000 | 153128250.25 |  | 27.6371 | -9.6743 | 5.4714 | -80.0223 | 0 | 0 | 0,024573229341094+0,220323886771133i | 0,222146504271i | 0,991795425699593-0,11061722272756i | 0,162571128443151-0,0367206477951888i | 0,837428871556849+0,0367206477951888i | 0,992802426387149-0,0435336653270576i
[5 empty] | 12446 | 12.446 | 12.1839 | 1.4886 | 1 | 0.0067251 | 1.0025 | -0.070481 | 22521.751 | 1.5708 | 9.4372 | 1.4646 | 1.002 | 0.062479 | 0.99162 | -0.15578 | 7.525 | -107.5307 | 72.4693 |  | 1000000000 | 154902916 |  | 27.6363 | -9.6599 | 5.4228 | -80.0194 | 0 | 0 | 0,024856832819265+0,22157572859121i | 0,223430069268i | 0,991700576905941-0,11125106347906i | 0,162523861196789-0,036929288098535i | 0,837476138803211+0,036929288098535i | 0,992724899523004-0,0437751263808708i
[5 empty] | 12517.5 | 12.5175 | 12.2534 | 1.4891 | 1 | 0.0067638 | 1.0025 | -0.070884 | 22651.1344 | 1.5708 | 9.4908 | 1.4652 | 1.002 | 0.062837 | 0.99153 | -0.15667 | 7.4743 | -107.6152 | 72.3848 |  | 1000000000 | 156687806.25 |  | 27.6355 | -9.646 | 5.3744 | -80.0162 | 0 | 0 | 0,025142042883713+0,22282720535666i | 0,224713634265i | 0,991605187132903-0,111884812712626i | 0,162476326186048-0,0371378675594433i | 0,837523673813952+0,0371378675594433i | 0,992646954509948-0,0440164168279551i
[5 empty] | 12589 | 12.589 | 12.323 | 1.4896 | 1 | 0.0068024 | 1.0025 | -0.071288 | 22780.5177 | 1.5708 | 9.5444 | 1.4658 | 1.002 | 0.063195 | 0.99144 | -0.15756 | 7.4238 | -107.6999 | 72.3001 |  | 1000000000 | 158482921 |  | 27.6348 | -9.6324 | 5.3263 | -80.0127 | 0 | 0 | 0,025428859064543+0,224078315005628i | 0,225997199262i | 0,99150925647469-0,112518469908395i | 0,162428523489243-0,0373463858342713i | 0,837571476510757+0,0373463858342713i | 0,992568591824157-0,0442575357886704i
[5 empty] | 12662.25 | 12.6623 | 12.3942 | 1.49 | 1 | 0.006842 | 1.0026 | -0.071701 | 22913.0678 | 1.5708 | 9.5993 | 1.4664 | 1.002 | 0.063562 | 0.99135 | -0.15847 | 7.3725 | -107.7867 | 72.2133 |  | 1000000000 | 160332575.0625 |  | 27.6341 | -9.6189 | 5.2773 | -80.0088 | 0 | 0 | 0,025724360291048+0,225359663359953i | 0,2273121801855i | 0,991410417057486-0,113167540208604i | 0,162379273284825-0,0375599438933255i | 0,837620726715175+0,0375599438933255i | 0,992487878538811-0,044504377510944i
[5 empty] | 12735.5 | 12.7355 | 12.4654 | 1.4905 | 1 | 0.0068816 | 1.0026 | -0.072115 | 23045.6179 | 1.5708 | 9.6543 | 1.467 | 1.002 | 0.063928 | 0.99125 | -0.15938 | 7.3214 | -107.8736 | 72.1264 |  | 1000000000 | 162192960.25 |  | 27.6333 | -9.6058 | 5.2286 | -80.0047 | 0 | 0 | 0,026021546210222+0,226640622028077i | 0,228627161109i | 0,991311010156068-0,113816512806263i | 0,162329742298296-0,0377734370046795i | 0,837670257701704+0,0377734370046795i | 0,99240672790419-0,044751037385952i
[5 empty] | 12808.75 | 12.8087 | 12.5367 | 1.4909 | 1 | 0.0069211 | 1.0026 | -0.072528 | 23178.1679 | 1.5708 | 9.7092 | 1.4676 | 1.0021 | 0.064295 | 0.99116 | -0.16029 | 7.2706 | -107.9606 | 72.0394 |  | 1000000000 | 164064076.5625 |  | 27.6326 | -9.593 | 5.1802 | -80.0002 | 0 | 0 | 0,026320416308181+0,227921188794999i | 0,2299421420325i | 0,991211035873471-0,11446538714274i | 0,162279930615303-0,0379868647991665i | 0,837720069384697+0,0379868647991665i | 0,992325140439795-0,0449975144732864i
[5 empty] | 12882 | 12.882 | 12.6079 | 1.4914 | 1 | 0.0069607 | 1.0027 | -0.072941 | 23310.718 | 1.5708 | 9.7641 | 1.4682 | 1.0021 | 0.064662 | 0.99106 | -0.16119 | 7.2201 | -108.0476 | 71.9524 |  | 1000000000 | 165945924 |  | 27.6318 | -9.5807 | 5.1321 | -79.9954 | 0 | 0 | 0,026620970068125+0,229201361446395i | 0,231257122956i | 0,99111049431331-0,1151141626595i | 0,162229838321979-0,0382002269077325i | 0,837770161678021+0,0382002269077325i | 0,992243116667645-0,0452438078343823i
[5 empty] | 12957.25 | 12.9573 | 12.6811 | 1.4919 | 1 | 0.0070014 | 1.0027 | -0.073366 | 23446.8872 | 1.5708 | 9.8206 | 1.4688 | 1.0021 | 0.065038 | 0.99096 | -0.16213 | 7.1684 | -108.1371 | 71.8629 |  | 1000000000 | 167890327.5625 |  | 27.6311 | -9.5684 | 5.083 | -79.9902 | 0 | 0 | 0,026931482772944+0,230516074887499i | 0,2326080077955i | 0,99100661697838-0,11578054869298i | 0,162178086204509-0,0384193458145832i | 0,837821913795491+0,0384193458145832i | 0,992158399550119-0,0454966336252502i
[5 empty] | 13032.5 | 13.0325 | 12.7543 | 1.4923 | 1 | 0.007042 | 1.0027 | -0.07379 | 23583.0564 | 1.5708 | 9.877 | 1.4694 | 1.0021 | 0.065415 | 0.99086 | -0.16306 | 7.1171 | -108.2267 | 71.7733 |  | 1000000000 | 169846056.25 |  | 27.6304 | -9.5564 | 5.0341 | -79.9848 | 0 | 0 | 0,027243771220354+0,231830367662221i | 0,233958892635i | 0,990902141188966-0,116446829242166i | 0,162126038129941-0,0386383946103702i | 0,837873961870059+0,0386383946103702i | 0,992073223098879-0,0457492635180147i
[5 empty] | 13107.75 | 13.1077 | 12.8275 | 1.4928 | 1 | 0.0070827 | 1.0028 | -0.074215 | 23719.2256 | 1.5708 | 9.9335 | 1.47 | 1.0022 | 0.065792 | 0.99076 | -0.16399 | 7.0661 | -108.3163 | 71.6837 |  | 1000000000 | 171813110.0625 |  | 27.6297 | -9.5449 | 4.9856 | -79.979 | 0 | 0 | 0,027557834840461+0,233144237372123i | 0,2353097774745i | 0,99079706705935-0,117113003701886i | 0,162073694193256-0,0388573728953538i | 0,837926305806744+0,0388573728953538i | 0,991987587888116-0,0460016965012448i
[5 empty] | 13183 | 13.183 | 12.9007 | 1.4932 | 1 | 0.0071234 | 1.0028 | -0.074639 | 23855.3948 | 1.5708 | 9.9899 | 1.4705 | 1.0022 | 0.066168 | 0.99066 | -0.16493 | 7.0154 | -108.406 | 71.594 |  | 1000000000 | 173791489 |  | 27.6289 | -9.5337 | 4.9373 | -79.9729 | 0 | 0 | 0,027873673060136+0,234457681619537i | 0,236660662314i | 0,990691394704456-0,117779071467118i | 0,162021054489977-0,0390762802699228i | 0,837978945510023+0,0390762802699228i | 0,991901494494786-0,0462539315655992i
[5 empty] | 13259.75 | 13.2598 | 12.9753 | 1.4937 | 1 | 0.0071648 | 1.0028 | -0.075072 | 23994.2783 | 1.5708 | 10.0475 | 1.4711 | 1.0022 | 0.066552 | 0.99056 | -0.16588 | 6.9639 | -108.4976 | 71.5024 |  | 1000000000 | 175820970.0625 |  | 27.6282 | -9.5227 | 4.8884 | -79.9665 | 0 | 0 | 0,028197634473844+0,235796866725935i | 0,2380384750905i | 0,990582999812477-0,118458305797512i | 0,161967060921026-0,0392994777876558i | 0,838032939078974+0,0392994777876558i | 0,991813213581815-0,0465109896509556i
[5 empty] | 13336.5 | 13.3365 | 13.05 | 1.4941 | 1 | 0.0072063 | 1.0029 | -0.075505 | 24133.1618 | 1.5708 | 10.1051 | 1.4717 | 1.0022 | 0.066936 | 0.99046 | -0.16683 | 6.9127 | -108.5893 | 71.4107 |  | 1000000000 | 177862232.25 |  | 27.6275 | -9.5121 | 4.8397 | -79.9597 | 0 | 0 | 0,02852344072582+0,237135604203166i | 0,239416287867i | 0,990473982851572-0,1191374278665i | 0,16191275987903-0,0395226007005277i | 0,83808724012097+0,0395226007005277i | 0,99172445725888-0,0467678397341222i
[5 empty] | 13413.25 | 13.4132 | 13.1246 | 1.4945 | 1 | 0.0072478 | 1.0029 | -0.075938 | 24272.0454 | 1.5708 | 10.1627 | 1.4722 | 1.0023 | 0.06732 | 0.99035 | -0.16778 | 6.8618 | -108.681 | 71.319 |  | 1000000000 | 179915275.5625 |  | 27.6268 | -9.5018 | 4.7914 | -79.9527 | 0 | 0 | 0,028851091197562+0,238473891509814i | 0,2407941006435i | 0,99036434394578-0,119816437032552i | 0,161858151467073-0,039745648584969i | 0,838141848532927+0,039745648584969i | 0,991635226146962-0,0470244807509633i
[5 empty] | 13490 | 13.49 | 13.1993 | 1.495 | 1 | 0.0072892 | 1.0029 | -0.076371 | 24410.9289 | 1.5708 | 10.2203 | 1.4728 | 1.0023 | 0.067704 | 0.99025 | -0.16873 | 6.8112 | -108.7728 | 71.2272 |  | 1000000000 | 181980100 |  | 27.6261 | -9.4919 | 4.7433 | -79.9454 | 0 | 0 | 0,029180585267071+0,239811726105319i | 0,24217191342i | 0,99025408321985-0,120495332654299i | 0,161803235788821-0,0399686210175532i | 0,838196764211179+0,0399686210175532i | 0,991545520869986-0,0472809116396447i
[5 empty] | 13568.5 | 13.5685 | 13.2757 | 1.4954 | 1 | 0.0073317 | 1.003 | -0.076813 | 24552.9791 | 1.5708 | 10.2792 | 1.4734 | 1.0023 | 0.068097 | 0.99014 | -0.16971 | 6.7598 | -108.8667 | 71.1333 |  | 1000000000 | 184104192.25 |  | 27.6254 | -9.4822 | 4.6945 | -79.9376 | 0 | 0 | 0,029519498710332+0,241179594113088i | 0,243581142123i | 0,99014066528722-0,121189589855136i | 0,161746750214945-0,040196599018848i | 0,838253249785055+0,040196599018848i | 0,991453280343551-0,0475429710127701i
[5 empty] | 13647 | 13.647 | 13.352 | 1.4958 | 1 | 0.0073741 | 1.003 | -0.077256 | 24695.0294 | 1.5708 | 10.3381 | 1.4739 | 1.0024 | 0.06849 | 0.99003 | -0.17068 | 6.7086 | -108.9607 | 71.0393 |  | 1000000000 | 186240609 |  | 27.6247 | -9.4728 | 4.6459 | -79.9296 | 0 | 0 | 0,029860339455285+0,242546983156221i | 0,244990370826i | 0,990026597120773-0,121883726917956i | 0,161689943424119-0,0404244971927035i | 0,838310056575881+0,0404244971927035i | 0,991360545112081-0,0478048083265632i
[5 empty] | 13725.5 | 13.7255 | 13.4284 | 1.4963 | 1 | 0.0074165 | 1.003 | -0.077699 | 24837.0797 | 1.5708 | 10.397 | 1.4745 | 1.0024 | 0.068883 | 0.98992 | -0.17165 | 6.6577 | -109.0548 | 70.9452 |  | 1000000000 | 188389350.25 |  | 27.624 | -9.4637 | 4.5976 | -79.9212 | 0 | 0 | 0,030203106825045+0,243913890519186i | 0,246399599529i | 0,989911878856274-0,122577743156966i | 0,161632815529159-0,040652315086531i | 0,838367184470841+0,040652315086531i | 0,991267315852683-0,0480664224524221i
[5 empty] | 13804 | 13.804 | 13.5048 | 1.4967 | 1 | 0.0074589 | 1.0031 | -0.078141 | 24979.1299 | 1.5708 | 10.4559 | 1.475 | 1.0024 | 0.069275 | 0.98981 | -0.17262 | 6.6071 | -109.149 | 70.851 |  | 1000000000 | 190550416 |  | 27.6233 | -9.455 | 4.5496 | -79.9127 | 0 | 0 | 0,030547800138904+0,245280313487407i | 0,247808828232i | 0,98979651063026-0,123271637886544i | 0,161575366643516-0,0408800522479012i | 0,838424633356484+0,0408800522479012i | 0,991173593245645-0,0483278122643062i
[5 empty] | 13884.25 | 13.8842 | 13.5829 | 1.4971 | 1 | 0.0075023 | 1.0031 | -0.078594 | 25124.3469 | 1.5708 | 10.5161 | 1.4756 | 1.0024 | 0.069677 | 0.9897 | -0.17362 | 6.5556 | -109.2453 | 70.7547 |  | 1000000000 | 192772398.0625 |  | 27.6226 | -9.4465 | 4.5008 | -79.9036 | 0 | 0 | 0,030902167810998+0,246676694575263i | 0,2492494728615i | 0,989677898786704-0,123980875290233i | 0,161516305364834-0,0411127824292105i | 0,838483694635166+0,0411127824292105i | 0,991077272025354-0,0485947961970124i
[5 empty] | 13964.5 | 13.9645 | 13.661 | 1.4975 | 1 | 0.0075456 | 1.0031 | -0.079046 | 25269.5639 | 1.5708 | 10.5764 | 1.4761 | 1.0025 | 0.070078 | 0.98959 | -0.17461 | 6.5045 | -109.3417 | 70.6583 |  | 1000000000 | 195007260.25 |  | 27.6219 | -9.4384 | 4.4523 | -79.8943 | 0 | 0 | 0,031258546803575+0,248072563696348i | 0,250690117491i | 0,989558607970472-0,124689984257944i | 0,161456908866071-0,0413454272827247i | 0,838543091133929+0,0413454272827247i | 0,990980436663748-0,0488615433313967i
[5 empty] | 14044.75 | 14.0448 | 13.739 | 1.4979 | 1 | 0.007589 | 1.0032 | -0.079498 | 25414.7808 | 1.5708 | 10.6366 | 1.4766 | 1.0025 | 0.07048 | 0.98947 | -0.1756 | 6.4536 | -109.4381 | 70.5619 |  | 1000000000 | 197255002.5625 |  | 27.6212 | -9.4306 | 4.4042 | -79.8847 | 0 | 0 | 0,031616936376984+0,249467917953595i | 0,2521307621205i | 0,98943863832993-0,12539896405768i | 0,161397177270503-0,0415779863255992i | 0,838602822729497+0,0415779863255992i | 0,99088308789788-0,0491280524727912i
[5 empty] | 14125 | 14.125 | 13.8171 | 1.4984 | 1 | 0.0076324 | 1.0032 | -0.079951 | 25559.9978 | 1.5708 | 10.6968 | 1.4772 | 1.0025 | 0.070881 | 0.98936 | -0.1766 | 6.403 | -109.5346 | 70.4654 |  | 1000000000 | 199515625 |  | 27.6205 | -9.4231 | 4.3562 | -79.8749 | 0 | 0 | 0,031977335787404+0,250862754451008i | 0,25357140675i | 0,989317990014298-0,126107813957632i | 0,161337110702099-0,041810459075168i | 0,838662889297901+0,041810459075168i | 0,99078522646823-0,0493943224293741i
[5 empty] | 14207.25 | 14.2073 | 13.8972 | 1.4988 | 1 | 0.0076768 | 1.0032 | -0.080414 | 25708.8339 | 1.5708 | 10.7586 | 1.4777 | 1.0025 | 0.071292 | 0.98924 | -0.17762 | 6.3514 | -109.6336 | 70.3664 |  | 1000000000 | 201845952.5625 |  | 27.6198 | -9.4158 | 4.3074 | -79.8645 | 0 | 0 | 0,032348801927202+0,252291812923604i | 0,2550479552955i | 0,989193630787188-0,126834194336992i | 0,1612751996788-0,0420486354872673i | 0,8387248003212+0,0420486354872673i | 0,990684394914821-0,0496669789527438i
[5 empty] | 14289.5 | 14.2895 | 13.9772 | 1.4992 | 1 | 0.0077212 | 1.0033 | -0.080878 | 25857.67 | 1.5708 | 10.8203 | 1.4782 | 1.0026 | 0.071704 | 0.98912 | -0.17863 | 6.3001 | -109.7327 | 70.2673 |  | 1000000000 | 204189810.25 |  | 27.6191 | -9.4089 | 4.2589 | -79.8539 | 0 | 0 | 0,032722377735508+0,253720321350797i | 0,256524503841i | 0,989068558955517-0,127560436705065i | 0,161212937044082-0,0422867202251328i | 0,838787062955918+0,0422867202251328i | 0,990583026411938-0,0499393816948371i
[5 empty] | 14371.75 | 14.3718 | 14.0573 | 1.4996 | 1 | 0.0077657 | 1.0033 | -0.081341 | 26006.5061 | 1.5708 | 10.8821 | 1.4788 | 1.0026 | 0.072115 | 0.989 | -0.17965 | 6.2491 | -109.8318 | 70.1682 |  | 1000000000 | 206547198.0625 |  | 27.6184 | -9.4023 | 4.2107 | -79.843 | 0 | 0 | 0,033098062397855+0,255148276618161i | 0,2580010523865i | 0,988942774682696-0,128286540274542i | 0,161150322933691-0,0425247127696935i | 0,838849677066309+0,0425247127696935i | 0,990481121767937-0,0502115293818678i
[5 empty] | 14454 | 14.454 | 14.1373 | 1.5 | 1 | 0.0078101 | 1.0034 | -0.081805 | 26155.3422 | 1.5708 | 10.9438 | 1.4793 | 1.0026 | 0.072526 | 0.98888 | -0.18067 | 6.1984 | -109.9309 | 70.0691 |  | 1000000000 | 208918116 |  | 27.6178 | -9.396 | 4.1628 | -79.8318 | 0 | 0 | 0,033475855095175+0,256575675612473i | 0,259477600932i | 0,98881627813305-0,129012504258307i | 0,161087357484137-0,0427626126020788i | 0,838912642515863+0,0427626126020788i | 0,990378681794891-0,0504834207432409i
[5 empty] | 14622.5 | 14.6225 | 14.3013 | 1.5008 | 1 | 0.0079012 | 1.0034 | -0.082754 | 26460.2526 | 1.5708 | 11.0704 | 1.4803 | 1.0027 | 0.073369 | 0.98864 | -0.18275 | 6.0954 | -110.1343 | 69.8657 |  | 1000000000 | 213817506.25 |  | 27.6164 | -9.3842 | 4.0655 | -79.8082 | 0 | 0 | 0,034256392804527+0,259498140958807i | 0,262502505855i | 0,988554909651596-0,13049929825603i | 0,160957267865912-0,0432496901598012i | 0,839042732134088+0,0432496901598012i | 0,990167151701878-0,0510396203642645i
[5 empty] | 14706.75 | 14.7067 | 14.3833 | 1.5012 | 1 | 0.0079467 | 1.0035 | -0.083229 | 26612.7078 | 1.5708 | 11.1336 | 1.4809 | 1.0027 | 0.07379 | 0.98851 | -0.18379 | 6.0443 | -110.2361 | 69.7639 |  | 1000000000 | 216288495.5625 |  | 27.6157 | -9.3788 | 4.0172 | -79.796 | 0 | 0 | 0,034649975831993+0,260958484895258i | 0,2640149583165i | 0,988423105112181-0,131242472218013i | 0,160891670694668-0,0434930808158763i | 0,839108329305332+0,0434930808158763i | 0,990060547625563-0,051317311372821i
[5 empty] | 14791 | 14.791 | 14.4653 | 1.5016 | 1 | 0.0079922 | 1.0035 | -0.083703 | 26765.163 | 1.5708 | 11.1969 | 1.4814 | 1.0028 | 0.074211 | 0.98839 | -0.18483 | 5.9935 | -110.3379 | 69.6621 |  | 1000000000 | 218773681 |  | 27.6151 | -9.3738 | 3.9693 | -79.7836 | 0 | 0 | 0,035045767109235+0,26241823188604i | 0,265527410778i | 0,988290553947519-0,13198549636194i | 0,160825705481794-0,0437363719810067i | 0,839174294518206+0,0437363719810067i | 0,989953385379828-0,0515947280435789i
[5 empty] | 14877.25 | 14.8773 | 14.5492 | 1.502 | 1 | 0.0080388 | 1.0036 | -0.084189 | 26921.2373 | 1.5708 | 11.2617 | 1.4819 | 1.0028 | 0.074642 | 0.98826 | -0.1859 | 5.9418 | -110.4422 | 69.5578 |  | 1000000000 | 221332567.5625 |  | 27.6144 | -9.369 | 3.9205 | -79.7706 | 0 | 0 | 0,0354532405838101+0,263912009767888i | 0,2670757671555i | 0,988154082935686-0,13274600298412i | 0,160757793236032-0,0439853349613147i | 0,839242206763968+0,0439853349613147i | 0,989843101953303-0,0518784446821891i
[5 empty] | 14963.5 | 14.9635 | 14.6332 | 1.5024 | 1 | 0.0080854 | 1.0036 | -0.084675 | 27077.3117 | 1.5708 | 11.3264 | 1.4824 | 1.0028 | 0.075073 | 0.98813 | -0.18697 | 5.8904 | -110.5466 | 69.4534 |  | 1000000000 | 223906332.25 |  | 27.6137 | -9.3645 | 3.8721 | -79.7573 | 0 | 0 | 0,03586302646953+0,265405154945239i | 0,268624123533i | 0,988016829816234-0,133506350799221i | 0,160689495588412-0,0442341924908732i | 0,839310504411588+0,0442341924908732i | 0,989732235440265-0,0521618709485586i
[5 empty] | 15049.75 | 15.0497 | 14.7171 | 1.5028 | 1 | 0.008132 | 1.0036 | -0.085161 | 27233.386 | 1.5708 | 11.3912 | 1.4829 | 1.0029 | 0.075504 | 0.988 | -0.18803 | 5.8392 | -110.651 | 69.349 |  | 1000000000 | 226494975.0625 |  | 27.613 | -9.3603 | 3.8239 | -79.7438 | 0 | 0 | 0,036275123783973+0,266897663838415i | 0,2701724799105i | 0,987878794786316-0,134266538901334i | 0,160620812702671-0,0444829439730692i | 0,839379187297329+0,0444829439730692i | 0,989620786807389-0,0524450054043862i
[5 empty] | 15136 | 15.136 | 14.8011 | 1.5032 | 1 | 0.0081786 | 1.0037 | -0.085646 | 27389.4603 | 1.5708 | 11.456 | 1.4834 | 1.0029 | 0.075936 | 0.98787 | -0.1891 | 5.7884 | -110.7555 | 69.2445 |  | 1000000000 | 229098496 |  | 27.6124 | -9.3564 | 3.776 | -79.7301 | 0 | 0 | 0,036689531539173+0,268389532869266i | 0,271720836288i | 0,987739978044219-0,135026566384793i | 0,160551744743471-0,0447315888115443i | 0,839448255256529+0,0447315888115443i | 0,989508757025704-0,0527278466153579i
[5 empty] | 15224 | 15.224 | 14.8868 | 1.5036 | 1 | 0.0082262 | 1.0037 | -0.086142 | 27548.7014 | 1.5708 | 11.5221 | 1.4839 | 1.0029 | 0.076375 | 0.98773 | -0.19018 | 5.7368 | -110.8621 | 69.1379 |  | 1000000000 | 231770176 |  | 27.6117 | -9.3529 | 3.7274 | -79.7158 | 0 | 0 | 0,037114727770866+0,269911008527305i | 0,273300608592i | 0,987597539273119-0,135801848236178i | 0,160480878704856-0,0449851680878842i | 0,839519121295144+0,0449851680878842i | 0,989393856232479-0,0530161229193618i
[5 empty] | 15312 | 15.312 | 14.9724 | 1.504 | 1 | 0.0082737 | 1.0038 | -0.086637 | 27707.9424 | 1.5708 | 11.5882 | 1.4844 | 1.003 | 0.076815 | 0.9876 | -0.19127 | 5.6854 | -110.9688 | 69.0312 |  | 1000000000 | 234457344 |  | 27.611 | -9.3496 | 3.6792 | -79.7013 | 0 | 0 | 0,037542327056088+0,271431810573834i | 0,274880380896i | 0,98745428716693-0,136576960981046i | 0,160409612157319-0,045238635095639i | 0,839590387842681+0,045238635095639i | 0,989278352524266-0,053304090954226i
[5 empty] | 15400 | 15.4 | 15.0581 | 1.5043 | 1 | 0.0083213 | 1.0038 | -0.087133 | 27867.1835 | 1.5708 | 11.6543 | 1.4849 | 1.003 | 0.077255 | 0.98746 | -0.19236 | 5.6344 | -111.0756 | 68.9244 |  | 1000000000 | 237160000 |  | 27.6104 | -9.3466 | 3.6312 | -79.6866 | 0 | 0 | 0,037972328327688+0,272951935213419i | 0,2764601532i | 0,987310221939857-0,13735190365831i | 0,160337945278719-0,0454919892022365i | 0,839662054721281+0,0454919892022365i | 0,989162246946281-0,0535917492094808i
[5 empty] | 15488 | 15.488 | 15.1438 | 1.5047 | 1 | 0.0083688 | 1.0039 | -0.087628 | 28026.4245 | 1.5708 | 11.7204 | 1.4854 | 1.003 | 0.077694 | 0.98732 | -0.19344 | 5.5836 | -111.1824 | 68.8176 |  | 1000000000 | 239878144 |  | 27.6097 | -9.344 | 3.5835 | -79.6716 | 0 | 0 | 0,038404730512521+0,274471378652314i | 0,278039925504i | 0,987165343807306-0,138126675307171i | 0,160265878247913-0,0457452297753857i | 0,839734121752087+0,0457452297753857i | 0,989045540548365-0,0538790961790437i
[5 empty] | 15578.25 | 15.5783 | 15.2316 | 1.5051 | 1 | 0.0084176 | 1.0039 | -0.088136 | 28189.7371 | 1.5708 | 11.7882 | 1.4859 | 1.0031 | 0.078145 | 0.98718 | -0.19456 | 5.5319 | -111.292 | 68.708 |  | 1000000000 | 242681873.0625 |  | 27.609 | -9.3416 | 3.5349 | -79.656 | 0 | 0 | 0,038850681083052+0,276028959976098i | 0,2796600897135i | 0,987015917283292-0,13892107780861i | 0,160191553152825-0,046004826662683i | 0,839808446847175+0,046004826662683i | 0,988925227225521-0,0541734651891916i
[5 empty] | 15668.5 | 15.6685 | 15.3195 | 1.5055 | 1 | 0.0084663 | 1.0039 | -0.088644 | 28353.0496 | 1.5708 | 11.856 | 1.4864 | 1.0031 | 0.078596 | 0.98704 | -0.19567 | 5.4804 | -111.4017 | 68.5983 |  | 1000000000 | 245501892.25 |  | 27.6084 | -9.3396 | 3.4865 | -79.6401 | 0 | 0 | 0,039299154604698+0,277585816742772i | 0,281280253923i | 0,986865636216187-0,139715298378023i | 0,160116807565884-0,046264302790462i | 0,839883192434116+0,046264302790462i | 0,988804284217727-0,0544675035977024i
[5 empty] | 15758.75 | 15.7587 | 15.4073 | 1.5058 | 1 | 0.0085151 | 1.004 | -0.089152 | 28516.3622 | 1.5708 | 11.9238 | 1.4868 | 1.0031 | 0.079047 | 0.9869 | -0.19678 | 5.4292 | -111.5114 | 68.4886 |  | 1000000000 | 248338201.5625 |  | 27.6077 | -9.3379 | 3.4385 | -79.624 | 0 | 0 | 0,0397501499002469+0,279141944865693i | 0,2829004181325i | 0,986714500842319-0,140509335979947i | 0,160041641683292-0,0465236574776155i | 0,839958358316708+0,0465236574776155i | 0,988682712672451-0,0547612097944855i
[5 empty] | 15849 | 15.849 | 15.4952 | 1.5062 | 1 | 0.0085639 | 1.004 | -0.08966 | 28679.6747 | 1.5708 | 11.9916 | 1.4873 | 1.0032 | 0.079498 | 0.98676 | -0.19789 | 5.3783 | -111.6212 | 68.3788 |  | 1000000000 | 251190801 |  | 27.6071 | -9.3364 | 3.3908 | -79.6077 | 0 | 0 | 0,040203665785868+0,280697340260134i | 0,284520582342i | 0,986562511399367-0,141303189579242i | 0,159966055702355-0,0467828900433557i | 0,840033944297645+0,0467828900433557i | 0,988560513742184-0,0550545821743807i
[5 empty] | 15941.25 | 15.9413 | 15.585 | 1.5066 | 1 | 0.0086137 | 1.0041 | -0.090179 | 28846.6064 | 1.5708 | 12.0609 | 1.4878 | 1.0032 | 0.079959 | 0.98661 | -0.19903 | 5.3265 | -111.7334 | 68.2666 |  | 1000000000 | 254123451.5625 |  | 27.6064 | -9.3353 | 3.3423 | -79.5908 | 0 | 0 | 0,0406698356415049+0,282286442734862i | 0,2861766504675i | 0,986406271349242-0,142114444260447i | 0,159888360726416-0,0470477404558103i | 0,840111639273584+0,0470477404558103i | 0,988434959613546-0,055354109220005i
[5 empty] | 16033.5 | 16.0335 | 15.6748 | 1.507 | 1 | 0.0086635 | 1.0041 | -0.090698 | 29013.5381 | 1.5708 | 12.1303 | 1.4883 | 1.0032 | 0.080419 | 0.98646 | -0.20017 | 5.2751 | -111.8457 | 68.1543 |  | 1000000000 | 257073122.25 |  | 27.6057 | -9.3345 | 3.2941 | -79.5736 | 0 | 0 | 0,041138636518646+0,283874771021799i | 0,287832718593i | 0,986249139463545-0,142925504507417i | 0,159810227246892-0,0473124618369665i | 0,840189772753108+0,0473124618369665i | 0,988308752436167-0,0556532841140837i
[5 empty] | 16125.75 | 16.1258 | 15.7647 | 1.5073 | 1 | 0.0087134 | 1.0042 | -0.091217 | 29180.4697 | 1.5708 | 12.1996 | 1.4887 | 1.0033 | 0.08088 | 0.98631 | -0.20131 | 5.2239 | -111.9581 | 68.0419 |  | 1000000000 | 260039813.0625 |  | 27.6051 | -9.3339 | 3.2462 | -79.5563 | 0 | 0 | 0,041610067131577+0,285462320764858i | 0,2894887867185i | 0,986091116000437-0,143736369215706i | 0,159731655478071-0,0475770534608097i | 0,840268344521929+0,0475770534608097i | 0,988181893456968-0,0559521051584484i
[5 empty] | 16218 | 16.218 | 15.8545 | 1.5077 | 1 | 0.0087632 | 1.0042 | -0.091735 | 29347.4014 | 1.5708 | 12.2689 | 1.4892 | 1.0033 | 0.081341 | 0.98616 | -0.20244 | 5.173 | -112.0705 | 67.9295 |  | 1000000000 | 263023524 |  | 27.6044 | -9.3337 | 3.1986 | -79.5387 | 0 | 0 | 0,042084126187369+0,287049087610086i | 0,291144854844i | 0,985932201219532-0,144547037281213i | 0,159652645635438-0,047841514601681i | 0,840347354364562+0,047841514601681i | 0,988054383928233-0,0562505706603923i
[5 empty] | 16312.5 | 16.3125 | 15.9465 | 1.508 | 1 | 0.0088143 | 1.0043 | -0.092267 | 29518.4046 | 1.5708 | 12.3399 | 1.4897 | 1.0034 | 0.081813 | 0.98601 | -0.20361 | 5.1211 | -112.1857 | 67.8143 |  | 1000000000 | 266097656.25 |  | 27.6037 | -9.3338 | 3.1501 | -79.5204 | 0 | 0 | 0,042572471687276+0,288673739763401i | 0,292841314875i | 0,985768486549181-0,1453772726893i | 0,159571254718787-0,0481122899605668i | 0,840428745281213+0,0481122899605668i | 0,987923091182014-0,05655594538926i
[5 empty] | 16407 | 16.407 | 16.0385 | 1.5084 | 1 | 0.0088654 | 1.0043 | -0.092798 | 29689.4077 | 1.5708 | 12.4109 | 1.4901 | 1.0034 | 0.082284 | 0.98585 | -0.20477 | 5.0695 | -112.3009 | 67.6991 |  | 1000000000 | 269189649 |  | 27.6031 | -9.3342 | 3.1019 | -79.5019 | 0 | 0 | 0,04306357264058+0,290297561120637i | 0,294537774906i | 0,985603837108105-0,14620729940098i | 0,159489404559903-0,0483829268534395i | 0,840510595440097+0,0483829268534395i | 0,987791118442574-0,0568609434424321i
[5 empty] | 16501.5 | 16.5015 | 16.1305 | 1.5088 | 1 | 0.0089164 | 1.0044 | -0.09333 | 29860.4109 | 1.5708 | 12.482 | 1.4906 | 1.0034 | 0.082756 | 0.9857 | -0.20593 | 5.0183 | -112.4162 | 67.5838 |  | 1000000000 | 272299502.25 |  | 27.6024 | -9.3349 | 3.054 | -79.4832 | 0 | 0 | 0,043557427633905+0,291920547008475i | 0,296234234937i | 0,985438253180148-0,147037116230568i | 0,159407095394349-0,0486534245014125i | 0,840592904605651+0,0486534245014125i | 0,987658467073419-0,057165563018261i
[5 empty] | 16596 | 16.596 | 16.2226 | 1.5091 | 1 | 0.0089675 | 1.0044 | -0.093861 | 30031.4141 | 1.5708 | 12.553 | 1.491 | 1.0035 | 0.083228 | 0.98554 | -0.2071 | 4.9672 | -112.5315 | 67.4685 |  | 1000000000 | 275427216 |  | 27.6018 | -9.3359 | 3.0064 | -79.4643 | 0 | 0 | 0,044054035245947+0,293542692756i | 0,297930694968i | 0,98527173505076-0,147866721992773i | 0,159324327459009-0,048923782126i | 0,840675672540991+0,048923782126i | 0,987525138443843-0,0574698023212023i
[5 empty] | 16692.5 | 16.6925 | 16.3165 | 1.5095 | 1 | 0.0090196 | 1.0045 | -0.094404 | 30206.0364 | 1.5708 | 12.6255 | 1.4915 | 1.0035 | 0.08371 | 0.98538 | -0.20828 | 4.9154 | -112.6493 | 67.3507 |  | 1000000000 | 278639556.25 |  | 27.6011 | -9.3372 | 2.9581 | -79.4447 | 0 | 0 | 0,0445639922065449+0,295198297779144i | 0,299663058915i | 0,985100728958645-0,148713666502302i | 0,159239334632243-0,049199716296524i | 0,840760665367757+0,049199716296524i | 0,987388290560945-0,057780086261361i
[5 empty] | 16789 | 16.789 | 16.4105 | 1.5098 | 1 | 0.0090718 | 1.0045 | -0.094946 | 30380.6586 | 1.5708 | 12.698 | 1.492 | 1.0036 | 0.084191 | 0.98522 | -0.20947 | 4.8639 | -112.7672 | 67.2328 |  | 1000000000 | 281870521 |  | 27.6004 | -9.3388 | 2.9101 | -79.4249 | 0 | 0 | 0,045076816510948+0,296853016887372i | 0,301395422862i | 0,984928749310477-0,149560388418995i | 0,159153863914842-0,049475502814562i | 0,840846136085158+0,049475502814562i | 0,987250739351409-0,0580899698973133i
[5 empty] | 16885.5 | 16.8855 | 16.5045 | 1.5102 | 1 | 0.0091239 | 1.0046 | -0.095489 | 30555.2809 | 1.5708 | 12.7706 | 1.4924 | 1.0036 | 0.084673 | 0.98506 | -0.21066 | 4.8127 | -112.8851 | 67.1149 |  | 1000000000 | 285120110.25 |  | 27.5998 | -9.3407 | 2.8624 | -79.4049 | 0 | 0 | 0,045592506620129+0,298506845114733i | 0,303127786809i | 0,984755796415396-0,150406886482026i | 0,159067915563312-0,0497511408524555i | 0,840932084436688+0,0497511408524555i | 0,987112486291783-0,0583994513369259i
[5 empty] | 16982 | 16.982 | 16.5985 | 1.5105 | 1 | 0.009176 | 1.0046 | -0.096031 | 30729.9032 | 1.5708 | 12.8431 | 1.4929 | 1.0036 | 0.085154 | 0.98489 | -0.21184 | 4.7617 | -113.003 | 66.997 |  | 1000000000 | 288388324 |  | 27.5991 | -9.3428 | 2.815 | -79.3847 | 0 | 0 | 0,046111060986458+0,300159777497949i | 0,304860150756i | 0,984581870584283-0,151253159431007i | 0,15898148983559-0,0500266295829915i | 0,84101851016441+0,0500266295829915i | 0,986973532864758-0,0587085286947959i
[5 empty] | 17081 | 17.081 | 16.6949 | 1.5109 | 1 | 0.0092295 | 1.0047 | -0.096587 | 30909.0494 | 1.5708 | 12.9175 | 1.4933 | 1.0037 | 0.085648 | 0.98473 | -0.21306 | 4.7097 | -113.1241 | 66.8759 |  | 1000000000 | 291760561 |  | 27.5984 | -9.3454 | 2.7666 | -79.3638 | 0 | 0 | 0,046646024296144+0,301854595806743i | 0,306637394598i | 0,984402428159399-0,152121121291474i | 0,158892329283976-0,0503090993011238i | 0,841107670716024+0,0503090993011238i | 0,986830253349801-0,0590251913490039i
[5 empty] | 17180 | 17.18 | 16.7913 | 1.5112 | 1 | 0.009283 | 1.0047 | -0.097144 | 31088.1956 | 1.5708 | 12.992 | 1.4937 | 1.0037 | 0.086142 | 0.98456 | -0.21428 | 4.658 | -113.2452 | 66.7548 |  | 1000000000 | 295152400 |  | 27.5978 | -9.3482 | 2.7186 | -79.3426 | 0 | 0 | 0,047183998864782+0,303548460679167i | 0,30841463844i | 0,984221962402801-0,152988843536885i | 0,15880266685587-0,0505914101131945i | 0,84119733314413+0,0505914101131945i | 0,98668623989007-0,0593414247151108i
[5 empty] | 17279 | 17.279 | 16.8877 | 1.5115 | 1 | 0.0093365 | 1.0048 | -0.0977 | 31267.3418 | 1.5708 | 13.0664 | 1.4942 | 1.0038 | 0.086636 | 0.98439 | -0.21549 | 4.6066 | -113.3663 | 66.6337 |  | 1000000000 | 298563841 |  | 27.5971 | -9.3513 | 2.6708 | -79.3212 | 0 | 0 | 0,047724982993126+0,305241366764989i | 0,310191882282i | 0,984040473655882-0,153856324807812i | 0,158712502834479-0,0508735611274982i | 0,841287497165521+0,0508735611274982i | 0,986541494106429-0,0596572267795896i
[5 empty] | 17378 | 17.378 | 16.9841 | 1.5119 | 1 | 0.00939 | 1.0048 | -0.098256 | 31446.4879 | 1.5708 | 13.1408 | 1.4946 | 1.0038 | 0.08713 | 0.98421 | -0.21671 | 4.5555 | -113.4875 | 66.5125 |  | 1000000000 | 301994884 |  | 27.5964 | -9.3547 | 2.6234 | -79.2997 | 0 | 0 | 0,048268974972428+0,306933308717004i | 0,311969126124i | 0,983857962261963-0,15472356374535i | 0,158621837504595-0,051155551452834i | 0,841378162495405+0,051155551452834i | 0,986396017626386-0,0599725955364723i
[5 empty] | 17479.25 | 17.4793 | 17.0827 | 1.5122 | 1 | 0.0094447 | 1.0049 | -0.098825 | 31629.7056 | 1.5708 | 13.2169 | 1.4951 | 1.0039 | 0.087635 | 0.98404 | -0.21795 | 4.5034 | -113.6115 | 66.3885 |  | 1000000000 | 305524180.5625 |  | 27.5958 | -9.3585 | 2.5751 | -79.2774 | 0 | 0 | 0,048828439783166+0,30866270107461i | 0,3137867618715i | 0,983670245467563-0,155610260585696i | 0,158528593369472-0,051443783512435i | 0,841471406630528+0,051443783512435i | 0,986246480770571-0,0602946814911078i
[5 empty] | 17580.5 | 17.5805 | 17.1813 | 1.5126 | 1 | 0.0094994 | 1.005 | -0.099394 | 31812.9233 | 1.5708 | 13.2931 | 1.4955 | 1.0039 | 0.08814 | 0.98386 | -0.2192 | 4.4517 | -113.7355 | 66.2645 |  | 1000000000 | 309073980.25 |  | 27.5951 | -9.3625 | 2.5272 | -79.2549 | 0 | 0 | 0,0493910470733639+0,310391073672754i | 0,315604397619i | 0,983481459746516-0,15649670107889i | 0,158434825487773-0,0517318456121257i | 0,841565174512227+0,0517318456121257i | 0,986096183091888-0,0606163099987865i
[5 empty] | 17681.75 | 17.6818 | 17.28 | 1.5129 | 1 | 0.0095541 | 1.005 | -0.099962 | 31996.141 | 1.5708 | 13.3692 | 1.4959 | 1.0039 | 0.088645 | 0.98368 | -0.22044 | 4.4003 | -113.8595 | 66.1405 |  | 1000000000 | 312644283.0625 |  | 27.5944 | -9.3669 | 2.4795 | -79.2322 | 0 | 0 | 0,049956794984281+0,312118420801241i | 0,3174220333665i | 0,983291605472342-0,157382883772911i | 0,158340534169287-0,0520197368002068i | 0,841659465830713+0,0520197368002068i | 0,985945126352642-0,060937478938337i
[5 empty] | 17783 | 17.783 | 17.3786 | 1.5132 | 1 | 0.0096088 | 1.0051 | -0.10053 | 32179.3587 | 1.5708 | 13.4453 | 1.4964 | 1.004 | 0.08915 | 0.98351 | -0.22168 | 4.3491 | -113.9836 | 66.0164 |  | 1000000000 | 316235089 |  | 27.5938 | -9.3715 | 2.4322 | -79.2093 | 0 | 0 | 0,050525681646799+0,313844736753263i | 0,319239669114i | 0,98310068302066-0,1582688072163i | 0,158245719725534-0,0523074561255438i | 0,841754280274466+0,0523074561255438i | 0,985793312322219-0,0612581861969691i
[5 empty] | 17886.5 | 17.8865 | 17.4794 | 1.5136 | 1 | 0.0096647 | 1.0051 | -0.10111 | 32366.6478 | 1.5708 | 13.5231 | 1.4968 | 1.004 | 0.089666 | 0.98332 | -0.22295 | 4.2971 | -114.1105 | 65.8895 |  | 1000000000 | 319926882.25 |  | 27.5931 | -9.3765 | 2.3841 | -79.1857 | 0 | 0 | 0,051110452429757+0,315608343539804i | 0,321097696767i | 0,982904414193979-0,159174148380281i | 0,158148257928374-0,0526013905899673i | 0,841851742071626+0,0526013905899673i | 0,98563734377519-0,0615855409081823i
[5 empty] | 17990 | 17.99 | 17.5802 | 1.5139 | 1 | 0.0097207 | 1.0052 | -0.10169 | 32553.937 | 1.5708 | 13.601 | 1.4972 | 1.0041 | 0.090182 | 0.98314 | -0.22422 | 4.2453 | -114.2374 | 65.7626 |  | 1000000000 | 323640100 |  | 27.5924 | -9.3817 | 2.3363 | -79.1619 | 0 | 0 | 0,0516984990316151+0,317370860762465i | 0,32295572442i | 0,982707029988198-0,160079215578114i | 0,158050250161397-0,0528951434604108i | 0,841949749838603+0,0528951434604108i | 0,985480587666956-0,0619124087537125i
[5 empty] | 18093.5 | 18.0935 | 17.681 | 1.5142 | 1 | 0.0097766 | 1.0053 | -0.10227 | 32741.2262 | 1.5708 | 13.6788 | 1.4976 | 1.0041 | 0.090698 | 0.98295 | -0.22549 | 4.1939 | -114.3643 | 65.6357 |  | 1000000000 | 327374742.25 |  | 27.5917 | -9.3873 | 2.2888 | -79.1379 | 0 | 0 | 0,0522898194222809+0,319132282336569i | 0,324813752073i | 0,982508530811361-0,160984007261272i | 0,157951696762953-0,0531887137227615i | 0,842048303237047+0,0531887137227615i | 0,985323045910141-0,0622387875040945i
[5 empty] | 18197 | 18.197 | 17.7818 | 1.5145 | 1 | 0.0098325 | 1.0053 | -0.10285 | 32928.5154 | 1.5708 | 13.7566 | 1.498 | 1.0042 | 0.091214 | 0.98277 | -0.22676 | 4.1427 | -114.4913 | 65.5087 |  | 1000000000 | 331130809 |  | 27.5911 | -9.3931 | 2.2416 | -79.1137 | 0 | 0 | 0,0528844115603599+0,320892602181219i | 0,326671779726i | 0,982308917073803-0,161888521881864i | 0,157852598073273-0,0534821003635365i | 0,842147401926727+0,0534821003635365i | 0,985164720424892-0,0625646749391311i
[5 empty] | 18303 | 18.303 | 17.8851 | 1.5149 | 1 | 0.0098898 | 1.0054 | -0.10345 | 33120.3285 | 1.5708 | 13.8363 | 1.4985 | 1.0042 | 0.091743 | 0.98257 | -0.22806 | 4.0905 | -114.6214 | 65.3786 |  | 1000000000 | 334999809 |  | 27.5904 | -9.3993 | 2.1935 | -79.0887 | 0 | 0 | 0,05349675492594+0,322694293510552i | 0,328574687274i | 0,982103326911046-0,162814595883123i | 0,157750540845677-0,0537823822517587i | 0,842249459154323+0,0537823822517587i | 0,985001760313696-0,0628979224813486i
[5 empty] | 18409 | 18.409 | 17.9884 | 1.5152 | 1 | 0.009947 | 1.0054 | -0.10404 | 33312.1416 | 1.5708 | 13.916 | 1.4989 | 1.0043 | 0.092271 | 0.98238 | -0.22935 | 4.0387 | -114.7515 | 65.2485 |  | 1000000000 | 338891281 |  | 27.5897 | -9.4058 | 2.1458 | -79.0635 | 0 | 0 | 0,054112525632816+0,324494816345763i | 0,330477594822i | 0,981896568572343-0,163740375991183i | 0,157647912394531-0,0540824693909605i | 0,842352087605469+0,0540824693909605i | 0,984837982256189-0,0632306500027006i
[5 empty] | 18515 | 18.515 | 18.0916 | 1.5155 | 1.0001 | 0.010004 | 1.0055 | -0.10464 | 33503.9547 | 1.5708 | 13.9958 | 1.4993 | 1.0043 | 0.092799 | 0.98219 | -0.23065 | 3.9871 | -114.8816 | 65.1184 |  | 1000000000 | 342805225 |  | 27.589 | -9.4126 | 2.0983 | -79.0382 | 0 | 0 | 0,054731721451248+0,326294164167059i | 0,33238050237i | 0,981688642505974-0,164665860545339i | 0,157544713091459-0,0543823606945098i | 0,842455286908541+0,0543823606945098i | 0,984673388339235-0,0635628551486113i
[5 empty] | 18621 | 18.621 | 18.1949 | 1.5158 | 1.0001 | 0.010062 | 1.0056 | -0.10523 | 33695.7677 | 1.5708 | 14.0755 | 1.4997 | 1.0044 | 0.093327 | 0.98199 | -0.23195 | 3.9358 | -115.0118 | 64.9882 |  | 1000000000 | 346741641 |  | 27.5883 | -9.4196 | 2.0511 | -79.0126 | 0 | 0 | 0,055354340139093+0,328092330458899i | 0,334283409918i | 0,981479549162731-0,165591047885599i | 0,157440943310151-0,0546820550764832i | 0,842559056689849+0,0546820550764832i | 0,984507980657737-0,0638945355748286i
[5 empty] | 18729.5 | 18.7295 | 18.3006 | 1.5161 | 1.0001 | 0.01012 | 1.0056 | -0.10584 | 33892.1047 | 1.5708 | 14.1571 | 1.5001 | 1.0044 | 0.093868 | 0.98179 | -0.23328 | 3.8836 | -115.1451 | 64.8549 |  | 1000000000 | 350794170.25 |  | 27.5876 | -9.4271 | 2.0032 | -78.9862 | 0 | 0 | 0,055995185790069+0,329931675879225i | 0,336231197361i | 0,981264315949209-0,166537746138854i | 0,157334135701655-0,0549886126465375i | 0,842665864298345+0,0549886126465375i | 0,984337831266996-0,0642334927877295i
[5 empty] | 18838 | 18.838 | 18.4063 | 1.5164 | 1.0001 | 0.010179 | 1.0057 | -0.10645 | 34088.4417 | 1.5708 | 14.2387 | 1.5005 | 1.0045 | 0.094409 | 0.98159 | -0.23461 | 3.8317 | -115.2784 | 64.7216 |  | 1000000000 | 354870244 |  | 27.5869 | -9.4348 | 1.9555 | -78.9597 | 0 | 0 | 0,056639612877049+0,331769769580106i | 0,338178984804i | 0,981047860713141-0,167484129476218i | 0,157226731187158-0,0552949615966843i | 0,842773268812842+0,0552949615966843i | 0,984166833741009-0,0645718953012078i
[5 empty] | 18946.5 | 18.9465 | 18.512 | 1.5168 | 1.0001 | 0.010237 | 1.0058 | -0.10706 | 34284.7787 | 1.5708 | 14.3203 | 1.5009 | 1.0045 | 0.094949 | 0.98139 | -0.23593 | 3.78 | -115.4117 | 64.5883 |  | 1000000000 | 358969862.25 |  | 27.5862 | -9.4428 | 1.9081 | -78.9329 | 0 | 0 | 0,057287618955157+0,333606604588044i | 0,340126772247i | 0,980830183946176-0,168430196119801i | 0,15711873017414-0,055601100764674i | 0,84288126982586+0,055601100764674i | 0,983994990352196-0,0649097406350129i
[5 empty] | 19055 | 19.055 | 18.6177 | 1.5171 | 1.0001 | 0.010296 | 1.0058 | -0.10767 | 34481.1156 | 1.5708 | 14.4019 | 1.5013 | 1.0046 | 0.09549 | 0.98118 | -0.23726 | 3.7287 | -115.5451 | 64.4549 |  | 1000000000 | 363093025 |  | 27.5856 | -9.451 | 1.861 | -78.906 | 0 | 0 | 0,057939201565939+0,335442173934317i | 0,34207455969i | 0,980611286142724-0,169375944292512i | 0,157010133072343-0,0559070289890528i | 0,842989866927657+0,0559070289890528i | 0,983822303381531-0,0652470263203628i
[5 empty] | 19165.75 | 19.1657 | 18.7256 | 1.5174 | 1.0001 | 0.010356 | 1.0059 | -0.10829 | 34681.5241 | 1.5708 | 14.4852 | 1.5017 | 1.0046 | 0.096041 | 0.98097 | -0.23861 | 3.6765 | -115.6812 | 64.3188 |  | 1000000000 | 367325973.0625 |  | 27.5849 | -9.4597 | 1.8133 | -78.8784 | 0 | 0 | 0,058607982244654+0,337314495547579i | 0,3440627390385i | 0,980386590219623-0,170340974464241i | 0,156898669625891-0,0562190825912632i | 0,843101330374109+0,0562190825912632i | 0,983645167718502-0,0655907266804162i
[5 empty] | 19276.5 | 19.2765 | 18.8335 | 1.5177 | 1.0001 | 0.010416 | 1.006 | -0.10891 | 34881.9326 | 1.5708 | 14.5685 | 1.5021 | 1.0047 | 0.096593 | 0.98076 | -0.23997 | 3.6246 | -115.8174 | 64.1826 |  | 1000000000 | 371583452.25 |  | 27.5842 | -9.4687 | 1.7658 | -78.8505 | 0 | 0 | 0,059280484110284+0,339185483805275i | 0,346050918387i | 0,980160623142612-0,171305669080724i | 0,156786585981619-0,0565309139675458i | 0,843213414018381+0,0565309139675458i | 0,983467157952921-0,0659338387789588i
[5 empty] | 19387.25 | 19.3873 | 18.9414 | 1.518 | 1.0001 | 0.010476 | 1.006 | -0.10953 | 35082.3411 | 1.5708 | 14.6518 | 1.5025 | 1.0047 | 0.097144 | 0.98055 | -0.24132 | 3.573 | -115.9536 | 64.0464 |  | 1000000000 | 375865462.5625 |  | 27.5835 | -9.4779 | 1.7187 | -78.8225 | 0 | 0 | 0,0599567045045279+0,341055131311657i | 0,3480390977355i | 0,979933385446394-0,172270026254617i | 0,156673882582579-0,0568425218852762i | 0,843326117417421+0,0568425218852762i | 0,983288276537758-0,0662763600275976i
[5 empty] | 19498 | 19.498 | 19.0493 | 1.5183 | 1.0001 | 0.010535 | 1.0061 | -0.11015 | 35282.7495 | 1.5708 | 14.7351 | 1.5029 | 1.0048 | 0.097696 | 0.98034 | -0.24267 | 3.5217 | -116.0899 | 63.9101 |  | 1000000000 | 380172004 |  | 27.5828 | -9.4873 | 1.6718 | -78.7943 | 0 | 0 | 0,060636640754382+0,342923430676279i | 0,350027277084i | 0,979704877668673-0,173234044099456i | 0,15656055987427-0,0571539051127132i | 0,84343944012573+0,0571539051127132i | 0,983108525934966-0,0666182878505307i
[5 empty] | 19611.75 | 19.6118 | 19.1601 | 1.5186 | 1.0001 | 0.010597 | 1.0062 | -0.11079 | 35488.5867 | 1.5708 | 14.8207 | 1.5033 | 1.0048 | 0.098262 | 0.98012 | -0.24406 | 3.4693 | -116.2298 | 63.7702 |  | 1000000000 | 384620738.0625 |  | 27.582 | -9.4973 | 1.624 | -78.7651 | 0 | 0 | 0,061338860520415+0,344840927430152i | 0,3520693123065i | 0,979468858478483-0,174223820072723i | 0,156443523246597-0,0574734879050253i | 0,843556476753403+0,0574734879050253i | 0,982923004013408-0,0669688573788878i
[5 empty] | 19725.5 | 19.7255 | 19.2709 | 1.5189 | 1.0001 | 0.010658 | 1.0062 | -0.11143 | 35694.4238 | 1.5708 | 14.9063 | 1.5037 | 1.0049 | 0.098828 | 0.9799 | -0.24545 | 3.4172 | -116.3698 | 63.6302 |  | 1000000000 | 389095350.25 |  | 27.5813 | -9.5075 | 1.5765 | -78.7358 | 0 | 0 | 0,062044994415542+0,346756986229634i | 0,354111347529i | 0,979231500626329-0,175213234053339i | 0,156325834264076-0,0577928310382723i | 0,843674165735924+0,0577928310382723i | 0,982736570470689-0,0673187954295154i
[5 empty] | 19839.25 | 19.8392 | 19.3818 | 1.5192 | 1.0001 | 0.01072 | 1.0063 | -0.11206 | 35900.261 | 1.5708 | 14.9918 | 1.504 | 1.005 | 0.099394 | 0.97968 | -0.24684 | 3.3653 | -116.5098 | 63.4902 |  | 1000000000 | 393595840.5625 |  | 27.5806 | -9.5179 | 1.5293 | -78.7063 | 0 | 0 | 0,06275503949525+0,34867159908494i | 0,3561533827515i | 0,978992804704651-0,176202284000307i | 0,156207493417458-0,0581119331808233i | 0,843792506582542+0,0581119331808233i | 0,982549228003388-0,0676680992532812i
[5 empty] | 19953 | 19.953 | 19.4926 | 1.5195 | 1.0001 | 0.010781 | 1.0064 | -0.1127 | 36106.0981 | 1.5708 | 15.0774 | 1.5044 | 1.005 | 0.09996 | 0.97946 | -0.24823 | 3.3137 | -116.6498 | 63.3502 |  | 1000000000 | 398122209 |  | 27.5799 | -9.5286 | 1.4823 | -78.6766 | 0 | 0 | 0,063468992798718+0,350584758012313i | 0,358195417974i | 0,978752771309209-0,177190967873645i | 0,156088501200214-0,0584307930020522i | 0,843911498799786+0,0584307930020522i | 0,982360979317732-0,0680167661152175i
[5 empty] | 20069 | 20.069 | 19.6056 | 1.5198 | 1.0001 | 0.010844 | 1.0065 | -0.11335 | 36316.0068 | 1.5708 | 15.1647 | 1.5048 | 1.0051 | 0.10054 | 0.97923 | -0.24964 | 3.2614 | -116.7926 | 63.2074 |  | 1000000000 | 402764761 |  | 27.5792 | -9.5398 | 1.4348 | -78.6462 | 0 | 0 | 0,064201090115717+0,352534254022765i | 0,360277845102i | 0,978506613202811-0,178198829010817i | 0,155966484980714-0,0587557090037942i | 0,844033515019286+0,0587557090037942i | 0,982168076563657-0,068371670878581i
[5 empty] | 20185 | 20.185 | 19.7186 | 1.5201 | 1.0001 | 0.010907 | 1.0065 | -0.114 | 36525.9155 | 1.5708 | 15.2519 | 1.5052 | 1.0051 | 0.10111 | 0.979 | -0.25105 | 3.2093 | -116.9354 | 63.0646 |  | 1000000000 | 407434225 |  | 27.5785 | -9.5512 | 1.3875 | -78.6156 | 0 | 0 | 0,0649372455257889+0,35448222126801i | 0,36236027223i | 0,978259065450228-0,179206305167393i | 0,155843792412369-0,059080370211335i | 0,844156207587631+0,059080370211335i | 0,981974237100898-0,0687259075328091i
[5 empty] | 20301 | 20.301 | 19.8317 | 1.5204 | 1.0001 | 0.010969 | 1.0066 | -0.11465 | 36735.8241 | 1.5708 | 15.3392 | 1.5056 | 1.0052 | 0.10169 | 0.97877 | -0.25247 | 3.1576 | -117.0782 | 62.9218 |  | 1000000000 | 412130601 |  | 27.5777 | -9.5629 | 1.3406 | -78.5848 | 0 | 0 | 0,065677455836597+0,356428651300685i | 0,364442699358i | 0,978010128693942-0,180213394183212i | 0,155720424027234-0,0594047752167808i | 0,844279575972766+0,0594047752167808i | 0,981779463829909-0,0690794732231549i
[5 empty] | 20417 | 20.417 | 19.9447 | 1.5206 | 1.0001 | 0.011032 | 1.0067 | -0.1153 | 36945.7328 | 1.5708 | 15.4265 | 1.5059 | 1.0053 | 0.10227 | 0.97854 | -0.25388 | 3.1061 | -117.2211 | 62.7789 |  | 1000000000 | 416853889 |  | 27.577 | -9.5748 | 1.2939 | -78.5538 | 0 | 0 | 0,066421717838216+0,358373535680095i | 0,366525126486i | 0,977759803580025-0,181220093899219i | 0,155596380360297-0,0597289226133492i | 0,844403619639703+0,0597289226133492i | 0,981583759661196-0,0694323651103488i
[5 empty] | 20536 | 20.536 | 20.0607 | 1.5209 | 1.0001 | 0.011096 | 1.0068 | -0.11596 | 37161.0701 | 1.5708 | 15.516 | 1.5063 | 1.0053 | 0.10286 | 0.9783 | -0.25533 | 3.0536 | -117.3676 | 62.6324 |  | 1000000000 | 421727296 |  | 27.5763 | -9.5872 | 1.2464 | -78.5219 | 0 | 0 | 0,067189434835694+0,360367103823099i | 0,368661409488i | 0,977501562541031-0,182252422158878i | 0,155468427527384-0,0600611839705165i | 0,844531572472616+0,0600611839705165i | 0,981382029917288-0,0697936803850307i
[5 empty] | 20655 | 20.655 | 20.1766 | 1.5212 | 1.0001 | 0.011161 | 1.0068 | -0.11663 | 37376.4074 | 1.5708 | 15.6056 | 1.5067 | 1.0054 | 0.10345 | 0.97806 | -0.25678 | 3.0013 | -117.5142 | 62.4858 |  | 1000000000 | 426629025 |  | 27.5755 | -9.5999 | 1.1991 | -78.4898 | 0 | 0 | 0,067961408903854+0,362359027357552i | 0,37079769249i | 0,977241861793205-0,183284336122687i | 0,155339765182691-0,0603931712262587i | 0,844660234817309+0,0603931712262587i | 0,981179326740404-0,0701542805508241i
[5 empty] | 20774 | 20.774 | 20.2926 | 1.5215 | 1.0001 | 0.011225 | 1.0069 | -0.1173 | 37591.7447 | 1.5708 | 15.6951 | 1.507 | 1.0054 | 0.10404 | 0.97782 | -0.25823 | 2.9493 | -117.6608 | 62.3392 |  | 1000000000 | 431559076 |  | 27.5748 | -9.6128 | 1.1522 | -78.4576 | 0 | 0 | 0,068737636519634+0,364349297192905i | 0,372933975492i | 0,976980702045799-0,184315833463418i | 0,155210393913394-0,0607248828654842i | 0,844789606086606+0,0607248828654842i | 0,980975653305087-0,0705141625934449i
[5 empty] | 20893 | 20.893 | 20.4085 | 1.5218 | 1.0001 | 0.011289 | 1.007 | -0.11796 | 37807.0821 | 1.5708 | 15.7847 | 1.5074 | 1.0055 | 0.10464 | 0.97757 | -0.25967 | 2.8976 | -117.8074 | 62.1926 |  | 1000000000 | 436517449 |  | 27.5741 | -9.626 | 1.1055 | -78.4252 | 0 | 0 | 0,069518114140564+0,366337904246157i | 0,375070258494i | 0,976718084012031-0,185346911855119i | 0,155080314309906-0,0610563173743595i | 0,844919685690094+0,0610563173743595i | 0,980771012796574-0,0708733235159155i
[5 empty] | 21014.75 | 21.0147 | 20.5272 | 1.5221 | 1.0001 | 0.011355 | 1.0071 | -0.11864 | 38027.3957 | 1.5708 | 15.8763 | 1.5078 | 1.0056 | 0.10524 | 0.97733 | -0.26115 | 2.845 | -117.9574 | 62.0426 |  | 1000000000 | 441619717.5625 |  | 27.5733 | -9.6397 | 1.0581 | -78.3919 | 0 | 0 | 0,070321022755821+0,368370736175143i | 0,3772559093805i | 0,976447888596503-0,18640138168093i | 0,154946496207363-0,0613951226958572i | 0,845053503792637+0,0613951226958572i | 0,980560645679755-0,0712400349587925i
[5 empty] | 21136.5 | 21.1365 | 20.6458 | 1.5223 | 1.0001 | 0.011421 | 1.0072 | -0.11932 | 38247.7093 | 1.5708 | 15.9679 | 1.5081 | 1.0056 | 0.10585 | 0.97707 | -0.26263 | 2.7927 | -118.1075 | 61.8925 |  | 1000000000 | 446751632.25 |  | 27.5725 | -9.6536 | 1.011 | -78.3584 | 0 | 0 | 0,0711283725106741+0,370401808372112i | 0,379441560267i | 0,976176168239117-0,187455408049196i | 0,154811937914888-0,0617336347286853i | 0,845188062085112+0,0617336347286853i | 0,980349273055784-0,0716059852762845i
[5 empty] | 21258.25 | 21.2583 | 20.7645 | 1.5226 | 1.0001 | 0.011486 | 1.0072 | -0.12 | 38468.0229 | 1.5708 | 16.0595 | 1.5085 | 1.0057 | 0.10645 | 0.97682 | -0.26411 | 2.7407 | -118.2575 | 61.7425 |  | 1000000000 | 451913193.0625 |  | 27.5718 | -9.6678 | 0.96418 | -78.3247 | 0 | 0 | 0,071940159548358+0,372431111134493i | 0,3816272111535i | 0,975902923716548-0,188508988473104i | 0,154676640075274-0,0620718518557488i | 0,845323359924726+0,0620718518557488i | 0,980136898369886-0,0719711713153015i
[5 empty] | 21380 | 21.38 | 20.8831 | 1.5229 | 1.0001 | 0.011552 | 1.0073 | -0.12068 | 38688.3365 | 1.5708 | 16.1511 | 1.5088 | 1.0058 | 0.10706 | 0.97657 | -0.26559 | 2.6889 | -118.4075 | 61.5925 |  | 1000000000 | 457104400 |  | 27.571 | -9.6822 | 0.91767 | -78.2909 | 0 | 0 | 0,072756379990911+0,374458634768169i | 0,38381286204i | 0,975628155809807-0,189562120467262i | 0,154540603334848-0,0624097724613615i | 0,845459396665152+0,0624097724613615i | 0,979923525078513-0,0723355899418866i
[5 empty] | 21504.5 | 21.5045 | 21.0044 | 1.5232 | 1.0001 | 0.01162 | 1.0074 | -0.12138 | 38913.6264 | 1.5708 | 16.2448 | 1.5092 | 1.0058 | 0.10768 | 0.97631 | -0.2671 | 2.6362 | -118.561 | 61.439 |  | 1000000000 | 462443520.25 |  | 27.5703 | -9.6971 | 0.8704 | -78.2562 | 0 | 0 | 0,073595617304994+0,376530104670907i | 0,386047880811i | 0,975345607078328-0,190638573511623i | 0,154400730449168-0,0627550174451512i | 0,845599269550832+0,0627550174451512i | 0,979704303186324-0,0727074429359492i
[5 empty] | 21629 | 21.629 | 21.1258 | 1.5234 | 1.0001 | 0.011687 | 1.0075 | -0.12208 | 39138.9163 | 1.5708 | 16.3385 | 1.5096 | 1.0059 | 0.10829 | 0.97605 | -0.26861 | 2.5838 | -118.7144 | 61.2856 |  | 1000000000 | 467813641 |  | 27.5695 | -9.7123 | 0.82345 | -78.2214 | 0 | 0 | 0,074439482293214+0,378599693690242i | 0,388282899582i | 0,975061467032974-0,191714552387835i | 0,154260086284464-0,0630999489483737i | 0,845739913715536+0,0630999489483737i | 0,979484044413373-0,0730784868916789i
[5 empty] | 21753.5 | 21.7535 | 21.2471 | 1.5237 | 1.0001 | 0.011754 | 1.0076 | -0.12277 | 39364.2062 | 1.5708 | 16.4322 | 1.5099 | 1.006 | 0.10891 | 0.97579 | -0.27012 | 2.5317 | -118.8679 | 61.1321 |  | 1000000000 | 473214762.25 |  | 27.5687 | -9.7277 | 0.7768 | -78.1863 | 0 | 0 | 0,075287970740206+0,380667391487943i | 0,390517918353i | 0,97477573652292-0,192790054442908i | 0,154118671543299-0,0634445652479905i | 0,845881328456701+0,0634445652479905i | 0,979262752491245-0,0734487185202573i
[5 empty] | 21878 | 21.878 | 21.3684 | 1.524 | 1.0001 | 0.011821 | 1.0077 | -0.12347 | 39589.4961 | 1.5708 | 16.5259 | 1.5102 | 1.006 | 0.10953 | 0.97552 | -0.27163 | 2.4799 | -119.0213 | 60.9787 |  | 1000000000 | 478646884 |  | 27.5679 | -9.7433 | 0.73044 | -78.1512 | 0 | 0 | 0,0761410784075131+0,382733187735224i | 0,392752937124i | 0,974488416402059-0,193865077025443i | 0,153976486932081-0,0637888646225373i | 0,846023513067919+0,0637888646225373i | 0,979040431163234-0,0738181345539606i
[5 empty] | 22005.25 | 22.0053 | 21.4925 | 1.5243 | 1.0001 | 0.01189 | 1.0078 | -0.12418 | 39819.7622 | 1.5708 | 16.6217 | 1.5106 | 1.0061 | 0.11016 | 0.97525 | -0.27317 | 2.4272 | -119.1782 | 60.8218 |  | 1000000000 | 484231027.5625 |  | 27.5672 | -9.7596 | 0.68337 | -78.1151 | 0 | 0 | 0,077017798775765+0,384842638260453i | 0,3950373237795i | 0,974193108080245-0,194963346852649i | 0,153830366870706-0,0641404397100755i | 0,846169633129294+0,0641404397100755i | 0,978812139268164-0,0741948641834878i
[5 empty] | 22132.5 | 22.1325 | 21.6165 | 1.5245 | 1.0001 | 0.011959 | 1.0078 | -0.12489 | 40050.0284 | 1.5708 | 16.7174 | 1.5109 | 1.0062 | 0.11079 | 0.97498 | -0.27472 | 2.3748 | -119.335 | 60.665 |  | 1000000000 | 489847556.25 |  | 27.5664 | -9.776 | 0.6366 | -78.0788 | 0 | 0 | 0,077899335652909+0,386950080515115i | 0,397321710435i | 0,973896140967153-0,196061110196124i | 0,153683444057849-0,0644916800858525i | 0,846316555942151+0,0644916800858525i | 0,978582779933399-0,0745707349547618i
[5 empty] | 22259.75 | 22.2598 | 21.7405 | 1.5248 | 1.0001 | 0.012028 | 1.0079 | -0.1256 | 40280.2946 | 1.5708 | 16.8132 | 1.5113 | 1.0062 | 0.11143 | 0.9747 | -0.27626 | 2.3227 | -119.4919 | 60.5081 |  | 1000000000 | 495496470.0625 |  | 27.5656 | -9.7926 | 0.59014 | -78.0424 | 0 | 0 | 0,078785684438715+0,38905550350169i | 0,3996060970905i | 0,973597515989801-0,197158364230044i | 0,153535719260214-0,0648425839169483i | 0,846464280739786+0,0648425839169483i | 0,978352357192828-0,0749457434472915i
[5 empty] | 22387 | 22.387 | 21.8645 | 1.525 | 1.0001 | 0.012096 | 1.008 | -0.12631 | 40510.5608 | 1.5708 | 16.909 | 1.5116 | 1.0063 | 0.11206 | 0.97443 | -0.2778 | 2.2708 | -119.6487 | 60.3513 |  | 1000000000 | 501177769 |  | 27.5648 | -9.8095 | 0.54397 | -78.0059 | 0 | 0 | 0,079676840507843+0,391158896233197i | 0,401890483746i | 0,973297234080353-0,198255106130355i | 0,153387193248693-0,0651931493721995i | 0,846612806751307+0,0651931493721995i | 0,978120875092502-0,0753198862637847i
[5 empty] | 22517.5 | 22.5175 | 21.9917 | 1.5253 | 1.0001 | 0.012167 | 1.0081 | -0.12704 | 40746.708 | 1.5708 | 17.0072 | 1.512 | 1.0064 | 0.11271 | 0.97414 | -0.27938 | 2.2179 | -119.8096 | 60.1904 |  | 1000000000 | 507037806.25 |  | 27.564 | -9.827 | 0.49693 | -77.9683 | 0 | 0 | 0,080595745096934+0,39331388999899i | 0,404233214265i | 0,972987562919924-0,199379324243501i | 0,153234042483844-0,0655523149998317i | 0,846765957516156+0,0655523149998317i | 0,9778823848367-0,0757026821338397i
[5 empty] | 22648 | 22.648 | 22.1189 | 1.5256 | 1.0001 | 0.012237 | 1.0082 | -0.12777 | 40982.8552 | 1.5708 | 17.1054 | 1.5123 | 1.0065 | 0.11335 | 0.97386 | -0.28096 | 2.1653 | -119.9704 | 60.0296 |  | 1000000000 | 512931904 |  | 27.5632 | -9.8447 | 0.4502 | -77.9305 | 0 | 0 | 0,081519695729419+0,39546672510721i | 0,406575944784i | 0,97267615111196-0,200502997718489i | 0,153080050711764-0,0659111208512017i | 0,846919949288236+0,0659111208512017i | 0,977642789075431-0,076084560381664i
[5 empty] | 22778.5 | 22.7785 | 22.2461 | 1.5258 | 1.0001 | 0.012308 | 1.0083 | -0.1285 | 41219.0025 | 1.5708 | 17.2037 | 1.5126 | 1.0065 | 0.114 | 0.97357 | -0.28253 | 2.1129 | -120.1313 | 59.8687 |  | 1000000000 | 518860062.25 |  | 27.5624 | -9.8627 | 0.40378 | -77.8926 | 0 | 0 | 0,082448687334304+0,397617389742272i | 0,408918675303i | 0,972362999678716-0,201626123515174i | 0,152925218777616-0,0662695649570453i | 0,847074781222384+0,0662695649570453i | 0,977402092211564-0,0764655174192484i
[5 empty] | 22909 | 22.909 | 22.3733 | 1.5261 | 1.0001 | 0.012378 | 1.0084 | -0.12922 | 41455.1497 | 1.5708 | 17.3019 | 1.513 | 1.0066 | 0.11465 | 0.97328 | -0.28411 | 2.0608 | -120.2922 | 59.7078 |  | 1000000000 | 524822281 |  | 27.5615 | -9.8809 | 0.35765 | -77.8546 | 0 | 0 | 0,083382714812925+0,399765872100505i | 0,411261405822i | 0,972048109648124-0,2027486985954i | 0,152769547531179-0,0666276453500842i | 0,847230452468821+0,0666276453500842i | 0,977160298660725-0,0768455496844232i
[5 empty] | 23042.25 | 23.0422 | 22.5031 | 1.5263 | 1.0001 | 0.01245 | 1.0085 | -0.12997 | 41696.2732 | 1.5708 | 17.4022 | 1.5133 | 1.0067 | 0.11531 | 0.97299 | -0.28572 | 2.008 | -120.4564 | 59.5436 |  | 1000000000 | 530945285.0625 |  | 27.5607 | -9.8996 | 0.31087 | -77.8156 | 0 | 0 | 0,084341615707928+0,401957364997373i | 0,4136535042255i | 0,971724791138839-0,203894358071121i | 0,152609730715345-0,0669928941662288i | 0,847390269284655+0,0669928941662288i | 0,976912282848937-0,0772326324089558i
[5 empty] | 23175.5 | 23.1755 | 22.633 | 1.5266 | 1.0001 | 0.012522 | 1.0086 | -0.13071 | 41937.3968 | 1.5708 | 17.5025 | 1.5136 | 1.0068 | 0.11597 | 0.97269 | -0.28733 | 1.9553 | -120.6206 | 59.3794 |  | 1000000000 | 537103800.25 |  | 27.5599 | -9.9186 | 0.26439 | -77.7765 | 0 | 0 | 0,085305756121111+0,404146557841123i | 0,416045602629i | 0,971399662169996-0,205039436980135i | 0,152449040646481-0,0673577596401872i | 0,847550959353519+0,0673577596401872i | 0,976663132986903-0,0776187435518249i
[5 empty] | 23308.75 | 23.3087 | 22.7629 | 1.5269 | 1.0001 | 0.012594 | 1.0087 | -0.13145 | 42178.5203 | 1.5708 | 17.6028 | 1.514 | 1.0068 | 0.11663 | 0.97239 | -0.28894 | 1.903 | -120.7849 | 59.2151 |  | 1000000000 | 543297826.5625 |  | 27.5591 | -9.9378 | 0.21821 | -77.7373 | 0 | 0 | 0,086275130535538+0,406333438104903i | 0,4184377010325i | 0,971072723854161-0,206183932094678i | 0,152287478244077-0,0677222396841505i | 0,847712521755923+0,0677222396841505i | 0,976412853815308-0,0780038794045378i
[5 empty] | 23442 | 23.442 | 22.8928 | 1.5271 | 1.0001 | 0.012666 | 1.0088 | -0.1322 | 42419.6438 | 1.5708 | 17.7031 | 1.5143 | 1.0069 | 0.11729 | 0.97209 | -0.29055 | 1.8509 | -120.9491 | 59.0509 |  | 1000000000 | 549527364 |  | 27.5582 | -9.9572 | 0.17233 | -77.6979 | 0 | 0 | 0,087249733404319+0,408517993275098i | 0,420829799436i | 0,970743977310061-0,207327840189197i | 0,152125044432614-0,0680863322125163i | 0,847874955567386+0,0680863322125163i | 0,976161450087915-0,0783880362868616i
[5 empty] | 23578.5 | 23.5785 | 23.0258 | 1.5274 | 1.0001 | 0.01274 | 1.0089 | -0.13296 | 42666.6484 | 1.5708 | 17.8059 | 1.5146 | 1.007 | 0.11797 | 0.97178 | -0.29219 | 1.7979 | -121.1173 | 58.8827 |  | 1000000000 | 555945662.25 |  | 27.5574 | -9.9772 | 0.12565 | -77.6574 | 0 | 0 | 0,088253522539512+0,410753406362493i | 0,423280241703i | 0,970405338812633-0,208499036440818i | 0,151957746243415-0,0684589010604155i | 0,848042253756585+0,0684589010604155i | 0,975902753512429-0,0787805439544416i
[5 empty] | 23715 | 23.715 | 23.1589 | 1.5276 | 1.0001 | 0.012814 | 1.009 | -0.13372 | 42913.653 | 1.5708 | 17.9086 | 1.5149 | 1.0071 | 0.11864 | 0.97147 | -0.29384 | 1.7451 | -121.2855 | 58.7145 |  | 1000000000 | 562401225 |  | 27.5565 | -9.9975 | 0.079269 | -77.6168 | 0 | 0 | 0,089262786406228+0,412986353013574i | 0,42573068397i | 0,970064805201299-0,209669609843105i | 0,151789535598962-0,0688310588355957i | 0,848210464401038+0,0688310588355957i | 0,975642886995623-0,0791720165875897i
[5 empty] | 23851.5 | 23.8515 | 23.2919 | 1.5278 | 1.0001 | 0.012888 | 1.0091 | -0.13448 | 43160.6575 | 1.5708 | 18.0114 | 1.5152 | 1.0072 | 0.11932 | 0.97116 | -0.29548 | 1.6926 | -121.4537 | 58.5463 |  | 1000000000 | 568894052.25 |  | 27.5557 | -10.018 | 0.033197 | -77.5761 | 0 | 0 | 0,090277518944177+0,415216819820245i | 0,428181126237i | 0,969722377698686-0,210839556936024i | 0,151620413509304-0,0692028033033742i | 0,848379586490696+0,0692028033033742i | 0,975381855689029-0,0795624503226637i
[5 empty] | 23988 | 23.988 | 23.425 | 1.5281 | 1.0001 | 0.012961 | 1.0092 | -0.13524 | 43407.6621 | 1.5708 | 18.1141 | 1.5156 | 1.0072 | 0.12 | 0.97085 | -0.29712 | 1.6404 | -121.6219 | 58.3781 |  | 1000000000 | 575424144 |  | 27.5548 | -10.0387 | -0.012573 | -77.5352 | 0 | 0 | 0,09129771406023+0,417444793389301i | 0,430631568504i | 0,969378057534172-0,212008874262041i | 0,151450380989962-0,0695741322315502i | 0,848549619010038+0,0695741322315502i | 0,975119664757695-0,0799518413273063i
[5 empty] | 24127.75 | 24.1277 | 23.5612 | 1.5283 | 1.0001 | 0.013037 | 1.0093 | -0.13602 | 43660.5478 | 1.5708 | 18.2194 | 1.5159 | 1.0073 | 0.12069 | 0.97053 | -0.29881 | 1.5872 | -121.7941 | 58.2059 |  | 1000000000 | 582148320.0625 |  | 27.5539 | -10.0601 | -0.059123 | -77.4933 | 0 | 0 | 0,092347852357697+0,419723216989857i | 0,4331403546345i | 0,969023579767891-0,213205376431904i | 0,151275357940384-0,0699538694983095i | 0,848724642059616+0,0699538694983095i | 0,974850035223948-0,0803494193110613i
[5 empty] | 24267.5 | 24.2675 | 23.6974 | 1.5286 | 1.0001 | 0.013112 | 1.0094 | -0.13679 | 43913.4334 | 1.5708 | 18.3246 | 1.5162 | 1.0074 | 0.12138 | 0.9702 | -0.30049 | 1.5342 | -121.9662 | 58.0338 |  | 1000000000 | 588911556.25 |  | 27.553 | -10.0816 | -0.10536 | -77.4512 | 0 | 0 | 0,093403703421909+0,421998998850577i | 0,435649140765i | 0,968667120769587-0,214401211162478i | 0,151099382763015-0,0703331664750962i | 0,848900617236985+0,0703331664750962i | 0,974579201187066-0,0807458962903788i
[5 empty] | 24407.25 | 24.4073 | 23.8337 | 1.5288 | 1.0001 | 0.013188 | 1.0095 | -0.13757 | 44166.319 | 1.5708 | 18.4298 | 1.5165 | 1.0075 | 0.12207 | 0.96988 | -0.30217 | 1.4816 | -122.1384 | 57.8616 |  | 1000000000 | 595713852.5625 |  | 27.5521 | -10.1034 | -0.1513 | -77.409 | 0 | 0 | 0,094465260607334+0,424272124647679i | 0,4381579268955i | 0,968308681880511-0,215596374751572i | 0,150922456565444-0,0707120207746132i | 0,849077543434556+0,0707120207746132i | 0,974307168232455-0,0811412682547505i
[5 empty] | 24547 | 24.547 | 23.9699 | 1.5291 | 1.0001 | 0.013263 | 1.0096 | -0.13835 | 44419.2047 | 1.5708 | 18.535 | 1.5168 | 1.0076 | 0.12277 | 0.96955 | -0.30385 | 1.4292 | -122.3105 | 57.6895 |  | 1000000000 | 602555209 |  | 27.5513 | -10.1254 | -0.19693 | -77.3667 | 0 | 0 | 0,095532517232526+0,4265425800741i | 0,440666713026i | 0,967948264449313-0,216790863499802i | 0,150744580461246-0,07109043001235i | 0,849255419538754+0,07109043001235i | 0,974033941959383-0,0815355312281961i
[5 empty] | 24690 | 24.69 | 24.1093 | 1.5293 | 1.0001 | 0.013341 | 1.0098 | -0.13914 | 44677.9714 | 1.5708 | 18.6427 | 1.5171 | 1.0077 | 0.12347 | 0.96922 | -0.30557 | 1.3759 | -122.4866 | 57.5134 |  | 1000000000 | 609596100 |  | 27.5504 | -10.1481 | -0.24331 | -77.3232 | 0 | 0 | 0,096630486570311+0,428863057637059i | 0,44323384302i | 0,967577418535947-0,218012428635669i | 0,150561585571615-0,0714771762728432i | 0,849438414428385+0,0714771762728432i | 0,973753132173708-0,081937811020061i
[5 empty] | 24833 | 24.833 | 24.2487 | 1.5295 | 1.0001 | 0.013418 | 1.0099 | -0.13994 | 44936.7381 | 1.5708 | 18.7503 | 1.5174 | 1.0078 | 0.12418 | 0.96888 | -0.30728 | 1.3229 | -122.6627 | 57.3373 |  | 1000000000 | 616677889 |  | 27.5494 | -10.171 | -0.28938 | -77.2797 | 0 | 0 | 0,097734409251213+0,431180708926944i | 0,445800973014i | 0,967204503865906-0,21923327934985i | 0,150377598458131-0,071863451487824i | 0,849622401541869+0,071863451487824i | 0,973471084826164-0,0823389213281672i
[5 empty] | 24976 | 24.976 | 24.3881 | 1.5298 | 1.0001 | 0.013495 | 1.01 | -0.14074 | 45195.5048 | 1.5708 | 18.858 | 1.5177 | 1.0078 | 0.12489 | 0.96854 | -0.309 | 1.2701 | -122.8387 | 57.1613 |  | 1000000000 | 623800576 |  | 27.5485 | -10.1941 | -0.33514 | -77.236 | 0 | 0 | 0,098844278000212+0,433495518670079i | 0,448368103008i | 0,966829521908128-0,220453411688049i | 0,150192620333298-0,0722492531116798i | 0,849807379666702+0,0722492531116798i | 0,973187805959249-0,0827388580051244i
[5 empty] | 25119 | 25.119 | 24.5275 | 1.53 | 1.0001 | 0.013572 | 1.0101 | -0.14153 | 45454.2715 | 1.5708 | 18.9657 | 1.518 | 1.0079 | 0.1256 | 0.9682 | -0.31071 | 1.2176 | -123.0148 | 56.9852 |  | 1000000000 | 630964161 |  | 27.5476 | -10.2174 | -0.38059 | -77.1922 | 0 | 0 | 0,099960085503104+0,435807471611513i | 0,450935233002i | 0,966452474139629-0,221672821699121i | 0,150006652416149-0,0726345786019188i | 0,849993347583851+0,0726345786019188i | 0,972903301629552-0,0831376169415336i
[5 empty] | 25265.25 | 25.2653 | 24.67 | 1.5303 | 1.0001 | 0.013651 | 1.0102 | -0.14234 | 45718.9193 | 1.5708 | 19.0758 | 1.5183 | 1.008 | 0.12632 | 0.96785 | -0.31247 | 1.1642 | -123.1948 | 56.8052 |  | 1000000000 | 638332857.5625 |  | 27.5467 | -10.2414 | -0.42677 | -77.1474 | 0 | 0 | 0,10110738734883+0,438168998128752i | 0,4535607068595i | 0,966064721881836-0,222919194321104i | 0,149815435441862-0,073028166354792i | 0,850184564558138+0,073028166354792i | 0,972611070062505-0,0835442161431758i
[5 empty] | 25411.5 | 25.4115 | 24.8126 | 1.5305 | 1.0001 | 0.01373 | 1.0103 | -0.14316 | 45983.567 | 1.5708 | 19.1859 | 1.5187 | 1.0081 | 0.12704 | 0.96749 | -0.31422 | 1.1111 | -123.3748 | 56.6252 |  | 1000000000 | 645744332.25 |  | 27.5458 | -10.2656 | -0.47264 | -77.1024 | 0 | 0 | 0,102260885359331+0,44052750429932i | 0,456186180717i | 0,965674811996565-0,224164803060463i | 0,149623185773445-0,0734212507165533i | 0,850376814226555+0,0734212507165533i | 0,972317569554749-0,0839495748897145i
[5 empty] | 25557.75 | 25.5577 | 24.9552 | 1.5307 | 1.0001 | 0.013809 | 1.0105 | -0.14397 | 46248.2148 | 1.5708 | 19.296 | 1.5189 | 1.0082 | 0.12777 | 0.96714 | -0.31597 | 1.0583 | -123.5547 | 56.4453 |  | 1000000000 | 653198585.0625 |  | 27.5448 | -10.2899 | -0.5182 | -77.0572 | 0 | 0 | 0,103420571583417+0,442882973865775i | 0,4588116545745i | 0,965282746090011-0,22540964370081i | 0,149429904736097-0,0738138289776292i | 0,850570095263903+0,0738138289776292i | 0,972022806629177-0,0843536889086373i
[5 empty] | 25704 | 25.704 | 25.0978 | 1.5309 | 1.0001 | 0.013888 | 1.0106 | -0.14478 | 46512.8626 | 1.5708 | 19.4061 | 1.5192 | 1.0083 | 0.12849 | 0.96679 | -0.31772 | 1.0057 | -123.7347 | 56.2653 |  | 1000000000 | 660695616 |  | 27.5439 | -10.3145 | -0.56346 | -77.012 | 0 | 0 | 0,104586438027245+0,44523539059161i | 0,461437128432i | 0,964888525777185-0,226653712029281i | 0,149235593662126-0,074205898431935i | 0,850764406337874+0,074205898431935i | 0,971726787822863-0,08475655396911i
[5 empty] | 25853.75 | 25.8538 | 25.2437 | 1.5312 | 1.0001 | 0.013969 | 1.0107 | -0.14561 | 46783.8438 | 1.5708 | 19.5189 | 1.5195 | 1.0084 | 0.12923 | 0.96642 | -0.31951 | 0.95211 | -123.9189 | 56.0811 |  | 1000000000 | 668416389.0625 |  | 27.5429 | -10.3398 | -0.60948 | -76.9656 | 0 | 0 | 0,105786600997994+0,447640924229767i | 0,4641254341425i | 0,96448264046725-0,227926748279678i | 0,149035566500334-0,0746068207049612i | 0,850964433499666+0,0746068207049612i | 0,971422390324734-0,0851677617191162i
[5 empty] | 26003.5 | 26.0035 | 25.3897 | 1.5314 | 1.0001 | 0.01405 | 1.0108 | -0.14644 | 47054.825 | 1.5708 | 19.6317 | 1.5198 | 1.0085 | 0.12997 | 0.96605 | -0.3213 | 0.89883 | -124.1031 | 55.8969 |  | 1000000000 | 676182012.25 |  | 27.5419 | -10.3654 | -0.65519 | -76.9191 | 0 | 0 | 0,106993226433992+0,450043222774467i | 0,466813739853i | 0,964074499855523-0,229198965882376i | 0,148834462261001-0,0750072037957445i | 0,851165537738999+0,0750072037957445i | 0,971116690031696-0,0855776511724704i
[5 empty] | 26153.25 | 26.1532 | 25.5357 | 1.5316 | 1.0001 | 0.014131 | 1.0109 | -0.14728 | 47325.8062 | 1.5708 | 19.7444 | 1.5201 | 1.0086 | 0.13071 | 0.96568 | -0.32309 | 0.84582 | -124.2872 | 55.7128 |  | 1000000000 | 683992485.5625 |  | 27.541 | -10.3911 | -0.7006 | -76.8725 | 0 | 0 | 0,108206305614976+0,452442268864338i | 0,4695020455635i | 0,963664105704403-0,230470360326345i | 0,148632282397504-0,075407044810723i | 0,851367717602496+0,075407044810723i | 0,970809694005639-0,0859862179232257i
[5 empty] | 26303 | 26.303 | 25.6817 | 1.5318 | 1.0001 | 0.014212 | 1.0111 | -0.14811 | 47596.7874 | 1.5708 | 19.8572 | 1.5204 | 1.0087 | 0.13145 | 0.96531 | -0.32488 | 0.79307 | -124.4713 | 55.5287 |  | 1000000000 | 691847809 |  | 27.54 | -10.417 | -0.7457 | -76.8257 | 0 | 0 | 0,109425829774043+0,454838045161514i | 0,472190351274i | 0,963251459785935-0,231740927104514i | 0,148429028370993-0,0758063408602523i | 0,851570971629007+0,0758063408602523i | 0,970501409322662-0,0863934576113291i
[5 empty] | 26456 | 26.456 | 25.8309 | 1.5321 | 1.0001 | 0.014295 | 1.0112 | -0.14896 | 47873.6497 | 1.5708 | 19.9724 | 1.5207 | 1.0088 | 0.13221 | 0.96493 | -0.32671 | 0.73946 | -124.6594 | 55.3406 |  | 1000000000 | 699919936 |  | 27.539 | -10.4436 | -0.79146 | -76.7779 | 0 | 0 | 0,110678468207255+0,457282421584087i | 0,474937000848i | 0,962827534531126-0,233038209298578i | 0,148220255298791-0,0762137369306812i | 0,851779744701209+0,0762137369306812i | 0,97018511045094-0,0868081604921344i
[5 empty] | 26609 | 26.609 | 25.98 | 1.5323 | 1.0001 | 0.014377 | 1.0113 | -0.1498 | 48150.512 | 1.5708 | 20.0876 | 1.521 | 1.0089 | 0.13296 | 0.96455 | -0.32853 | 0.68613 | -124.8474 | 55.1526 |  | 1000000000 | 708038881 |  | 27.538 | -10.4705 | -0.83691 | -76.73 | 0 | 0 | 0,111937815752485+0,459723348231882i | 0,477683650422i | 0,96240126247936-0,234334618012561i | 0,148010364041253-0,076620558038647i | 0,851989635958747+0,076620558038647i | 0,96986748135762-0,0872214690282407i
[5 empty] | 26762 | 26.762 | 26.1292 | 1.5325 | 1.0001 | 0.01446 | 1.0115 | -0.15065 | 48427.3742 | 1.5708 | 20.2028 | 1.5213 | 1.009 | 0.13372 | 0.96417 | -0.33036 | 0.63306 | -125.0354 | 54.9646 |  | 1000000000 | 716204644 |  | 27.537 | -10.4975 | -0.88205 | -76.6819 | 0 | 0 | 0,113203862909112+0,462160806690355i | 0,480430299996i | 0,961972645551712-0,235630148452449i | 0,147799356181815-0,0770268011150592i | 0,852200643818185+0,0770268011150592i | 0,969548529633269-0,0876333787180205i
[5 empty] | 26915 | 26.915 | 26.2784 | 1.5327 | 1.0001 | 0.014543 | 1.0116 | -0.1515 | 48704.2365 | 1.5708 | 20.3181 | 1.5216 | 1.0091 | 0.13447 | 0.96378 | -0.33218 | 0.58027 | -125.2234 | 54.7766 |  | 1000000000 | 724417225 |  | 27.536 | -10.5246 | -0.92689 | -76.6338 | 0 | 0 | 0,114476600125979+0,464594778571127i | 0,48317694957i | 0,961541685679729-0,236924795828643i | 0,147587233312337-0,0774324630951878i | 0,852412766687663+0,0774324630951878i | 0,969228262882408-0,0880438851098935i
[5 empty] | 27071.75 | 27.0718 | 26.4312 | 1.533 | 1.0001 | 0.014627 | 1.0117 | -0.15237 | 48987.8846 | 1.5708 | 20.4361 | 1.5218 | 1.0092 | 0.13525 | 0.96338 | -0.33405 | 0.52645 | -125.4159 | 54.5841 |  | 1000000000 | 732879648.0625 |  | 27.535 | -10.5527 | -0.97251 | -76.5844 | 0 | 0 | 0,115787459871082+0,46708477161942i | 0,4859909189865i | 0,961097735310554-0,238250253960606i | 0,147368756688153-0,07784746193657i | 0,852631243311847+0,07784746193657i | 0,96889879065331-0,0884629930200497i
[5 empty] | 27228.5 | 27.2285 | 26.584 | 1.5332 | 1.0001 | 0.014712 | 1.0119 | -0.15324 | 49271.5328 | 1.5708 | 20.5541 | 1.5221 | 1.0093 | 0.13602 | 0.96298 | -0.33591 | 0.47291 | -125.6083 | 54.3917 |  | 1000000000 | 741391212.25 |  | 27.5339 | -10.5809 | -1.0178 | -76.5349 | 0 | 0 | 0,117105321181254+0,469571066094946i | 0,488804888403i | 0,960651329877461-0,239574775047473i | 0,147149113136458-0,0782618443491577i | 0,852850886863542+0,0782618443491577i | 0,968567954348242-0,0888806187017692i
[5 empty] | 27385.25 | 27.3852 | 26.7368 | 1.5334 | 1.0001 | 0.014797 | 1.012 | -0.15411 | 49555.1809 | 1.5708 | 20.6722 | 1.5224 | 1.0094 | 0.13679 | 0.96258 | -0.33778 | 0.41965 | -125.8008 | 54.1992 |  | 1000000000 | 749951917.5625 |  | 27.5329 | -10.6093 | -1.0628 | -76.4853 | 0 | 0 | 0,11843017362112+0,472053642310183i | 0,4916188578195i | 0,960202471491644-0,240898353953302i | 0,14692830439648-0,0786756070516972i | 0,85307169560352+0,0786756070516972i | 0,96823576218774-0,0892967575314883i
[5 empty] | 27542 | 27.542 | 26.8897 | 1.5336 | 1.0001 | 0.014881 | 1.0121 | -0.15497 | 49838.829 | 1.5708 | 20.7902 | 1.5227 | 1.0095 | 0.13757 | 0.96218 | -0.33964 | 0.36665 | -125.9931 | 54.0069 |  | 1000000000 | 758561764 |  | 27.5318 | -10.6378 | -1.1075 | -76.4356 | 0 | 0 | 0,119762006699941+0,474532480607055i | 0,494432827236i | 0,959751162275788-0,242220985547096i | 0,146706332216677-0,0790887467678425i | 0,853293667783323+0,0790887467678425i | 0,967902222406008-0,0897114049407655i
[5 empty] | 27702.5 | 27.7025 | 27.0461 | 1.5338 | 1.0001 | 0.014968 | 1.0123 | -0.15586 | 50129.263 | 1.5708 | 20.9111 | 1.523 | 1.0096 | 0.13836 | 0.96177 | -0.34155 | 0.31266 | -126.1901 | 53.8099 |  | 1000000000 | 767428506.25 |  | 27.5308 | -10.6672 | -1.1529 | -76.3846 | 0 | 0 | 0,121132923937152+0,477066727631199i | 0,497314116495i | 0,959286518937967-0,243574272113729i | 0,146477846010475-0,0795111212718665i | 0,853522153989525+0,0795111212718665i | 0,967559315451166-0,0901344220638776i
[5 empty] | 27863 | 27.863 | 27.2026 | 1.534 | 1.0001 | 0.015055 | 1.0124 | -0.15675 | 50419.6969 | 1.5708 | 21.032 | 1.5232 | 1.0098 | 0.13915 | 0.96135 | -0.34345 | 0.25894 | -126.387 | 53.613 |  | 1000000000 | 776346769 |  | 27.5297 | -10.6968 | -1.1981 | -76.3336 | 0 | 0 | 0,122511137372436+0,479597014132265i | 0,500195405754i | 0,958819310643838-0,244926554628708i | 0,146248143771261-0,0799328356887108i | 0,853751856228739+0,0799328356887108i | 0,967215013138705-0,0905558660362745i
[5 empty] | 28023.5 | 28.0235 | 27.3591 | 1.5342 | 1.0001 | 0.015141 | 1.0126 | -0.15764 | 50710.1309 | 1.5708 | 21.1529 | 1.5235 | 1.0099 | 0.13994 | 0.96093 | -0.34536 | 0.2055 | -126.5838 | 53.4162 |  | 1000000000 | 785316552.25 |  | 27.5286 | -10.7265 | -1.2429 | -76.2825 | 0 | 0 | 0,123896635564108+0,482123319104262i | 0,503076695013i | 0,958349539709454-0,246277827600236i | 0,146017227405982-0,080353886517377i | 0,853982772594018+0,080353886517377i | 0,966869324349778-0,0909757321332635i
[5 empty] | 28184 | 28.184 | 27.5156 | 1.5344 | 1.0001 | 0.015228 | 1.0127 | -0.15853 | 51000.5648 | 1.5708 | 21.2738 | 1.5238 | 1.01 | 0.14073 | 0.96051 | -0.34726 | 0.15232 | -126.7806 | 53.2194 |  | 1000000000 | 794337856 |  | 27.5275 | -10.7565 | -1.2874 | -76.2312 | 0 | 0 | 0,12528940701001+0,484645621574259i | 0,505957984272i | 0,957877208463453-0,24762808554209i | 0,145785098831665-0,0807742702623765i | 0,854214901168335+0,0807742702623765i | 0,966522257978662-0,0913940156906559i
[5 empty] | 28348 | 28.348 | 27.6755 | 1.5347 | 1.0001 | 0.015317 | 1.0128 | -0.15943 | 51297.3322 | 1.5708 | 21.3973 | 1.524 | 1.0101 | 0.14154 | 0.96008 | -0.3492 | 0.098263 | -126.9816 | 53.0184 |  | 1000000000 | 803609104 |  | 27.5264 | -10.7872 | -1.3325 | -76.1788 | 0 | 0 | 0,126720051282016+0,487218771361608i | 0,508902105384i | 0,957391934926206-0,249006734185934i | 0,145546658119664-0,081203128560268i | 0,854453341880336+0,081203128560268i | 0,966166209478508-0,0918197812255238i
[5 empty] | 28512 | 28.512 | 27.8354 | 1.5349 | 1.0001 | 0.015405 | 1.013 | -0.16034 | 51594.0996 | 1.5708 | 21.5208 | 1.5243 | 1.0102 | 0.14235 | 0.95965 | -0.35114 | 0.044476 | -127.1825 | 52.8175 |  | 1000000000 | 812934144 |  | 27.5253 | -10.8181 | -1.3774 | -76.1263 | 28512 | 52.8175 | 0,128158265007391+0,489787698013208i | 0,511846226496i | 0,956903993150833-0,25038431148499i | 0,145306955832101-0,0816312830022013i | 0,854693044167899+0,0816312830022013i | 0,965808741474813-0,092243884795022i
[5 empty] | 28676 | 28.676 | 27.9953 | 1.5351 | 1.0001 | 0.015494 | 1.0131 | -0.16125 | 51890.867 | 1.5708 | 21.6443 | 1.5246 | 1.0103 | 0.14316 | 0.95921 | -0.35308 | -0.0090413 | -127.3834 | 52.6166 |  | 28676 | 822312976 |  | 27.5242 | -10.8492 | -1.4219 | -76.0737 | 0 | 0 | 0,129604035719925+0,492352379262006i | 0,514790347608i | 0,956413385662235-0,251760811604446i | 0,145065994046679-0,082058729877001i | 0,854934005953321+0,082058729877001i | 0,965449863495857-0,0926663216186532i
[5 empty] | 28840 | 28.84 | 28.1552 | 1.5353 | 1.0001 | 0.015583 | 1.0133 | -0.16215 | 52187.6345 | 1.5708 | 21.7678 | 1.5248 | 1.0105 | 0.14396 | 0.95878 | -0.35502 | -0.062292 | -127.5843 | 52.4157 |  | 28840 | 831745600 |  | 27.5231 | -10.8804 | -1.4661 | -76.0211 | 0 | 0 | 0,131057350887904+0,494912792877749i | 0,51773446872i | 0,955920114998962-0,253136228715694i | 0,144823774852016-0,0824854654796248i | 0,855176225147984+0,0824854654796248i | 0,965089585082132-0,0930870869817063i
[5 empty] | 29008 | 29.008 | 28.319 | 1.5355 | 1.0001 | 0.015673 | 1.0134 | -0.16308 | 52491.6401 | 1.5708 | 21.8944 | 1.5251 | 1.0106 | 0.14479 | 0.95833 | -0.35701 | -0.11657 | -127.7899 | 52.2101 |  | 29008 | 841464064 |  | 27.5219 | -10.9126 | -1.5111 | -75.9671 | 0 | 0 | 0,13255392231511+0,497531207372061i | 0,520750397664i | 0,955412054611775-0,254544063546999i | 0,144574346280815-0,0829218678953435i | 0,855425653719185+0,0829218678953435i | 0,964719077288378-0,0935163769466346i
[5 empty] | 29176 | 29.176 | 28.4828 | 1.5357 | 1.0001 | 0.015764 | 1.0136 | -0.16401 | 52795.6457 | 1.5708 | 22.0209 | 1.5254 | 1.0107 | 0.14562 | 0.95787 | -0.35899 | -0.17057 | -127.9955 | 52.0045 |  | 29176 | 851238976 |  | 27.5208 | -10.9449 | -1.5558 | -75.913 | 0 | 0 | 0,134058383876133+0,500145096411817i | 0,523766326608i | 0,954901204991245-0,255950749534278i | 0,144323602687311-0,0833575160686362i | 0,855676397312689+0,0833575160686362i | 0,964347120217195-0,0939439031177024i
[5 empty] | 29344 | 29.344 | 28.6466 | 1.5359 | 1.0001 | 0.015855 | 1.0138 | -0.16494 | 53099.6514 | 1.5708 | 22.1474 | 1.5256 | 1.0108 | 0.14644 | 0.95742 | -0.36098 | -0.2243 | -128.2011 | 51.7989 |  | 29344 | 861070336 |  | 27.5196 | -10.9774 | -1.6001 | -75.8588 | 0 | 0 | 0,13557072188666+0,502754436221552i | 0,526782255552i | 0,954387568910669-0,257356280432414i | 0,144071546352223-0,0837924060369253i | 0,855928453647777+0,0837924060369253i | 0,963973724160743-0,0943696606411021i
[5 empty] | 29512 | 29.512 | 28.8104 | 1.5361 | 1.0001 | 0.015946 | 1.0139 | -0.16586 | 53403.657 | 1.5708 | 22.274 | 1.5259 | 1.0109 | 0.14727 | 0.95697 | -0.36296 | -0.27777 | -128.4066 | 51.5934 |  | 29512 | 870958144 |  | 27.5185 | -11.01 | -1.6441 | -75.8046 | 0 | 0 | 0,137090922590737+0,505359203067179i | 0,529798184496i | 0,953871149158297-0,258760650003269i | 0,14381817956821-0,0842265338445298i | 0,85618182043179+0,0842265338445298i | 0,963598899422312-0,0947936447351966i
[5 empty] | 29684 | 29.684 | 28.9781 | 1.5363 | 1.0001 | 0.016038 | 1.0141 | -0.16681 | 53714.9009 | 1.5708 | 22.4035 | 1.5261 | 1.0111 | 0.14812 | 0.9565 | -0.36499 | -0.33223 | -128.6168 | 51.3832 |  | 29684 | 881139856 |  | 27.5173 | -11.0436 | -1.6889 | -75.749 | 0 | 0 | 0,138655449842993+0,508021225850676i | 0,532885921272i | 0,953339552747102-0,260197247305806i | 0,143557425026168-0,084670204308446i | 0,856442574973832+0,084670204308446i | 0,963213680944026-0,0952258815025781i
[5 empty] | 29856 | 29.856 | 29.1458 | 1.5365 | 1.0001 | 0.016131 | 1.0142 | -0.16776 | 54026.1447 | 1.5708 | 22.5331 | 1.5264 | 1.0112 | 0.14896 | 0.95603 | -0.36701 | -0.38642 | -128.8271 | 51.1729 |  | 29856 | 891380736 |  | 27.5161 | -11.0773 | -1.7334 | -75.6933 | 0 | 0 | 0,140228189249648+0,510678405103506i | 0,535973658048i | 0,95280504449301-0,261632614110841i | 0,143295301791725-0,085113067517251i | 0,856704698208275+0,085113067517251i | 0,96282698683125-0,0956562494742811i
[5 empty] | 30028 | 30.028 | 29.3136 | 1.5367 | 1.0001 | 0.016224 | 1.0144 | -0.16871 | 54337.3886 | 1.5708 | 22.6627 | 1.5267 | 1.0113 | 0.14981 | 0.95555 | -0.36904 | -0.44035 | -129.0372 | 50.9628 |  | 30028 | 901680784 |  | 27.5149 | -11.1112 | -1.7775 | -75.6376 | 0 | 0 | 0,141809125816029+0,513330715491827i | 0,539061394824i | 0,952267627436808-0,263066743746932i | 0,143031812363995-0,0855551192486378i | 0,856968187636005+0,0855551192486378i | 0,962438828173304-0,0960847437534759i
[5 empty] | 30200 | 30.2 | 29.4813 | 1.5369 | 1.0001 | 0.016317 | 1.0146 | -0.16966 | 54648.6325 | 1.5708 | 22.7922 | 1.5269 | 1.0115 | 0.15065 | 0.95508 | -0.37106 | -0.494 | -129.2473 | 50.7527 |  | 30200 | 912040000 |  | 27.5137 | -11.1453 | -1.8213 | -75.5818 | 0 | 0 | 0,143398244469311+0,515978131728218i | 0,5421491316i | 0,951727304635635-0,264499629550474i | 0,142766959255115-0,0859963552880363i | 0,857233040744885+0,0859963552880363i | 0,962049216069156-0,0965113595222252i
[5 empty] | 30375.75 | 30.3758 | 29.6526 | 1.5371 | 1.0001 | 0.016412 | 1.0147 | -0.17063 | 54966.6622 | 1.5708 | 22.9246 | 1.5272 | 1.0116 | 0.15151 | 0.95459 | -0.37312 | -0.54855 | -129.4619 | 50.5381 |  | 30375.75 | 922686188.0625 |  | 27.5124 | -11.1802 | -1.8658 | -75.5247 | 0 | 0 | 0,145030445455092+0,518678186162944i | 0,5453041882185i | 0,951172203275125-0,265962463866093i | 0,142494925757485-0,0864463643604907i | 0,857505074242515+0,0864463643604907i | 0,961649619747973-0,0969453311857021i
[5 empty] | 30551.5 | 30.5515 | 29.824 | 1.5373 | 1.0001 | 0.016507 | 1.0149 | -0.17159 | 55284.6919 | 1.5708 | 23.057 | 1.5274 | 1.0117 | 0.15238 | 0.9541 | -0.37519 | -0.60284 | -129.6763 | 50.3237 |  | 30551.5 | 933394152.25 |  | 27.5112 | -11.2153 | -1.9099 | -75.4676 | 0 | 0 | 0,146671157127584+0,521373077481014i | 0,548459244837i | 0,950614074589925-0,267423985479858i | 0,142221473812069-0,0868955129135023i | 0,857778526187931+0,0868955129135023i | 0,961248529369814-0,0973773316151301i
[5 empty] | 30727.25 | 30.7273 | 29.9954 | 1.5375 | 1.0001 | 0.016602 | 1.0151 | -0.17256 | 55602.7216 | 1.5708 | 23.1894 | 1.5277 | 1.0119 | 0.15324 | 0.95361 | -0.37725 | -0.65685 | -129.8908 | 50.1092 |  | 30727.25 | 944163892.5625 |  | 27.5099 | -11.2506 | -1.9537 | -75.4104 | 0 | 0 | 0,148320363154531+0,524062778856474i | 0,5516143014555i | 0,950052921894287-0,26888418730836i | 0,141946606140912-0,087343796476079i | 0,858053393859088+0,087343796476079i | 0,960845956802565-0,0978073559249961i
[5 empty] | 30903 | 30.903 | 30.1668 | 1.5376 | 1.0001 | 0.016697 | 1.0152 | -0.17353 | 55920.7513 | 1.5708 | 23.3218 | 1.5279 | 1.012 | 0.1541 | 0.95312 | -0.37931 | -0.7106 | -130.1051 | 49.8949 |  | 30903 | 954995409 |  | 27.5087 | -11.286 | -1.9972 | -75.3532 | 0 | 0 | 0,149978047119118+0,526747263515029i | 0,554769358074i | 0,949488748520186-0,270343062276905i | 0,141670325480147-0,0877912105858382i | 0,858329674519853+0,0877912105858382i | 0,96044191392181-0,098235399315237i
[5 empty] | 31083 | 31.083 | 30.3423 | 1.5378 | 1.0001 | 0.016794 | 1.0154 | -0.17452 | 56246.4716 | 1.5708 | 23.4574 | 1.5282 | 1.0121 | 0.15499 | 0.95261 | -0.38142 | -0.76538 | -130.3245 | 49.6755 |  | 31083 | 966152889 |  | 27.5074 | -11.3224 | -2.0415 | -75.2945 | 0 | 0 | 0,151684588019365+0,529491229196598i | 0,558000710514i | 0,948907804631394-0,271835833111469i | 0,141385901996773-0,088248538199433i | 0,858614098003227+0,088248538199433i | 0,960026588785221-0,0986717354046585i
[5 empty] | 31263 | 31.263 | 30.5178 | 1.538 | 1.0001 | 0.016891 | 1.0156 | -0.17551 | 56572.192 | 1.5708 | 23.5929 | 1.5284 | 1.0123 | 0.15587 | 0.9521 | -0.38353 | -0.81988 | -130.5438 | 49.4562 |  | 31263 | 977375169 |  | 27.5061 | -11.3589 | -2.0854 | -75.2358 | 0 | 0 | 0,153399986714847+0,532229666126926i | 0,561232062954i | 0,948323699336738-0,273327197144508i | 0,141100002214192-0,0887049443544877i | 0,858899997785808+0,0887049443544877i | 0,959609746601575-0,0991059836928122i
[5 empty] | 31443 | 31.443 | 30.6933 | 1.5382 | 1.0001 | 0.016989 | 1.0158 | -0.1765 | 56897.9123 | 1.5708 | 23.7285 | 1.5286 | 1.0124 | 0.15675 | 0.95159 | -0.38563 | -0.87412 | -130.7631 | 49.2369 |  | 31443 | 988662249 |  | 27.5048 | -11.3956 | -2.129 | -75.177 | 0 | 0 | 0,155124225294008+0,534962545712268i | 0,564463415394i | 0,947736436273482-0,274817146804333i | 0,140812629117665-0,089160424285378i | 0,859187370882335+0,089160424285378i | 0,959191400149483-0,0995381393006135i
[5 empty] | 31623 | 31.623 | 30.8688 | 1.5384 | 1.0001 | 0.017086 | 1.016 | -0.17749 | 57223.6326 | 1.5708 | 23.8641 | 1.5289 | 1.0126 | 0.15764 | 0.95108 | -0.38774 | -0.92809 | -130.9822 | 49.0178 |  | 31623 | 1000014129 |  | 27.5035 | -11.4325 | -2.1723 | -75.1181 | 0 | 0 | 0,156857285752987+0,537689839416908i | 0,567694767834i | 0,947146019098302-0,276305674529052i | 0,140523785707835-0,0896149732361513i | 0,859476214292165+0,0896149732361513i | 0,958771562212919-0,0999681974422698i
[5 empty] | 31807 | 31.807 | 31.0483 | 1.5386 | 1.0001 | 0.017185 | 1.0161 | -0.1785 | 57556.5912 | 1.5708 | 24.0028 | 1.5291 | 1.0127 | 0.15854 | 0.95055 | -0.38989 | -0.98299 | -131.2062 | 48.7938 |  | 31807 | 1011685249 |  | 27.5022 | -11.4703 | -2.2162 | -75.0579 | 0 | 0 | 0,158637957944611+0,540471936541006i | 0,570997928106i | 0,946539225341415-0,27782580310022i | 0,140227007009231-0,0900786560901677i | 0,859772992990769+0,0900786560901677i | 0,958340866291478-0,100405639646267i
[5 empty] | 31991 | 31.991 | 31.2277 | 1.5388 | 1.0001 | 0.017285 | 1.0163 | -0.17951 | 57889.5497 | 1.5708 | 24.1414 | 1.5294 | 1.0128 | 0.15944 | 0.95002 | -0.39204 | -1.0376 | -131.43 | 48.57 |  | 31991 | 1023424081 |  | 27.5008 | -11.5082 | -2.2598 | -74.9977 | 0 | 0 | 0,160427810117885+0,543248136652626i | 0,574301088378i | 0,945929143521081-0,279344429889523i | 0,139928698313686-0,090541356108771i | 0,860071301686314+0,090541356108771i | 0,957908638888428-0,100840880312151i
[5 empty] | 32175 | 32.175 | 31.4071 | 1.539 | 1.0002 | 0.017384 | 1.0165 | -0.18052 | 58222.5083 | 1.5708 | 24.28 | 1.5296 | 1.013 | 0.16034 | 0.94949 | -0.39418 | -1.092 | -131.6537 | 48.3463 |  | 32175 | 1035230625 |  | 27.4995 | -11.5463 | -2.3031 | -74.9374 | 0 | 0 | 0,162226822743989+0,546018409461044i | 0,57760424865i | 0,945315777605896-0,280861546851762i | 0,139628862876002-0,0910030682435073i | 0,860371137123998+0,0910030682435073i | 0,957474893671402-0,101273914628851i
[5 empty] | 32359 | 32.359 | 31.5865 | 1.5391 | 1.0002 | 0.017484 | 1.0167 | -0.18153 | 58555.4668 | 1.5708 | 24.4186 | 1.5298 | 1.0131 | 0.16124 | 0.94895 | -0.39633 | -1.1461 | -131.8773 | 48.1227 |  | 32359 | 1047104881 |  | 27.4981 | -11.5846 | -2.3461 | -74.8771 | 0 | 0 | 0,16403497619415+0,548782724740206i | 0,580907408922i | 0,944699131585517-0,282377145952662i | 0,139327503967642-0,091463787456701i | 0,860672496032358+0,091463787456701i | 0,957039644310496-0,101704737886223i
[5 empty] | 32547.5 | 32.5475 | 31.7704 | 1.5393 | 1.0002 | 0.017585 | 1.0169 | -0.18256 | 58896.5684 | 1.5708 | 24.5606 | 1.5301 | 1.0133 | 0.16216 | 0.9484 | -0.39852 | -1.2012 | -132.1063 | 47.8937 |  | 32547.5 | 1059339756.25 |  | 27.4967 | -11.6239 | -2.3898 | -74.8153 | 0 | 0 | 0,165896809049779+0,551608436163425i | 0,584291353005i | 0,944064007325306-0,283928228950462i | 0,139017198491703-0,0919347393605708i | 0,860982801508297+0,0919347393605708i | 0,956592204784151-0,102143799930871i
[5 empty] | 32736 | 32.736 | 31.9542 | 1.5395 | 1.0002 | 0.017687 | 1.0171 | -0.1836 | 59237.67 | 1.5708 | 24.7026 | 1.5303 | 1.0134 | 0.16309 | 0.94785 | -0.40071 | -1.2561 | -132.3352 | 47.6648 |  | 32736 | 1071645696 |  | 27.4953 | -11.6633 | -2.4331 | -74.7534 | 0 | 0 | 0,167768193276623+0,554427831081688i | 0,587675297088i | 0,943425449102494-0,285477701900921i | 0,138705301120563-0,0924046385136147i | 0,861294698879437+0,0924046385136147i | 0,956143215690978-0,102580531760056i
[5 empty] | 32924.5 | 32.9245 | 32.138 | 1.5397 | 1.0002 | 0.017789 | 1.0173 | -0.18463 | 59578.7715 | 1.5708 | 24.8446 | 1.5305 | 1.0136 | 0.16401 | 0.9473 | -0.40291 | -1.3108 | -132.564 | 47.436 |  | 32924.5 | 1084022700.25 |  | 27.4939 | -11.7029 | -2.4762 | -74.6915 | 0 | 0 | 0,169649107445338+0,557240877209916i | 0,591059241171i | 0,942783461275246-0,28702555620183i | 0,138391815425777-0,092873479534986i | 0,861608184574223+0,092873479534986i | 0,955692691731238-0,103014928637311i
[5 empty] | 33113 | 33.113 | 32.3218 | 1.5399 | 1.0002 | 0.017891 | 1.0175 | -0.18566 | 59919.8731 | 1.5708 | 24.9866 | 1.5308 | 1.0138 | 0.16493 | 0.94674 | -0.4051 | -1.3651 | -132.7926 | 47.2074 |  | 33113 | 1096470769 |  | 27.4925 | -11.7426 | -2.5189 | -74.6295 | 0 | 0 | 0,171539530017449+0,56004754233573i | 0,594443185254i | 0,942138048224789-0,288571783263277i | 0,138076744997092-0,093341257055955i | 0,861923255002908+0,093341257055955i | 0,955240647604169-0,10344698593614i
[5 empty] | 33305.75 | 33.3058 | 32.5098 | 1.54 | 1.0002 | 0.017995 | 1.0177 | -0.18672 | 60268.6653 | 1.5708 | 25.1318 | 1.531 | 1.0139 | 0.16587 | 0.94617 | -0.40733 | -1.4204 | -133.0264 | 46.9736 |  | 33305.75 | 1109272983.0625 |  | 27.4911 | -11.7834 | -2.5623 | -74.5661 | 0 | 0 | 0,173482384686134+0,562910855798571i | 0,5979034251585i | 0,941474546076312-0,29015118058597i | 0,137752935885644-0,0938184759664285i | 0,862247064114356+0,0938184759664285i | 0,95477685484783-0,103886360577927i
[5 empty] | 33498.5 | 33.4985 | 32.6977 | 1.5402 | 1.0002 | 0.018099 | 1.0179 | -0.18778 | 60617.4574 | 1.5708 | 25.2771 | 1.5312 | 1.0141 | 0.16682 | 0.9456 | -0.40957 | -1.4755 | -133.2599 | 46.7401 |  | 33498.5 | 1122149502.25 |  | 27.4896 | -11.8243 | -2.6054 | -74.5027 | 0 | 0 | 0,17543513545541+0,565767429389994i | 0,601363665063i | 0,940807471849373-0,29172885833904i | 0,137427477424098-0,094294571564999i | 0,862572522575902+0,094294571564999i | 0,954311503681072-0,104323279520231i
[5 empty] | 33691.25 | 33.6912 | 32.8857 | 1.5404 | 1.0002 | 0.018203 | 1.0181 | -0.18883 | 60966.2496 | 1.5708 | 25.4223 | 1.5315 | 1.0142 | 0.16776 | 0.94502 | -0.4118 | -1.5302 | -133.4934 | 46.5066 |  | 33691.25 | 1135100326.5625 |  | 27.4881 | -11.8653 | -2.6481 | -74.4393 | 0 | 0 | 0,177397758944507+0,568617228907532i | 0,6048239049675i | 0,940136830302841-0,293304807378669i | 0,137100373509249-0,0947695381512553i | 0,862899626490751+0,0947695381512553i | 0,953844609810573-0,104757738171047i
[5 empty] | 33884 | 33.884 | 33.0737 | 1.5406 | 1.0002 | 0.018307 | 1.0183 | -0.18989 | 61315.0418 | 1.5708 | 25.5675 | 1.5317 | 1.0144 | 0.1687 | 0.94444 | -0.41403 | -1.5848 | -133.7268 | 46.2732 |  | 33884 | 1148125456 |  | 27.4867 | -11.9064 | -2.6905 | -74.3758 | 0 | 0 | 0,179370231654448+0,57146022022983i | 0,608284144872i | 0,939462626220648-0,294879018574769i | 0,136771628057592-0,095243370038305i | 0,863228371942408+0,095243370038305i | 0,953376188937823-0,105189732057106i
[5 empty] | 34081.5 | 34.0815 | 33.2663 | 1.5407 | 1.0002 | 0.018414 | 1.0185 | -0.19097 | 61672.4294 | 1.5708 | 25.7163 | 1.5319 | 1.0146 | 0.16967 | 0.94385 | -0.41632 | -1.6403 | -133.9657 | 46.0343 |  | 34081.5 | 1161548642.25 |  | 27.4852 | -11.9487 | -2.7336 | -74.3107 | 0 | 0 | 0,181401504230007+0,57436617477277i | 0,611829656577i | 0,93876811723409-0,296490211417493i | 0,136433082628332-0,0957276957954617i | 0,863566917371668+0,0957276957954617i | 0,952894657121837-0,105629810530156i
[5 empty] | 34279 | 34.279 | 33.4589 | 1.5409 | 1.0002 | 0.018521 | 1.0187 | -0.19205 | 62029.817 | 1.5708 | 25.8651 | 1.5321 | 1.0147 | 0.17063 | 0.94325 | -0.4186 | -1.6957 | -134.2046 | 45.7954 |  | 34279 | 1175049841 |  | 27.4837 | -11.9912 | -2.7765 | -74.2457 | 0 | 0 | 0,183443067112627+0,577264909165252i | 0,615375168282i | 0,938069878212434-0,298099560345865i | 0,136092822147896-0,0962108181942087i | 0,863907177852104+0,0962108181942087i | 0,952411555470435-0,106067292133457i
[5 empty] | 34476.5 | 34.4765 | 33.6515 | 1.5411 | 1.0002 | 0.018627 | 1.0189 | -0.19312 | 62387.2046 | 1.5708 | 26.0139 | 1.5323 | 1.0149 | 0.17159 | 0.94265 | -0.42088 | -1.7507 | -134.4433 | 45.5567 |  | 34476.5 | 1188629052.25 |  | 27.4821 | -12.0337 | -2.8189 | -74.1806 | 0 | 0 | 0,185494894638558+0,580156386968329i | 0,618920679987i | 0,937367914383657-0,299707055583365i | 0,135750850893574-0,0966927311613882i | 0,864249149106426+0,0966927311613882i | 0,951926900851181-0,106502172440047i
[5 empty] | 34674 | 34.674 | 33.8441 | 1.5412 | 1.0002 | 0.018734 | 1.0192 | -0.1942 | 62744.5921 | 1.5708 | 26.1627 | 1.5326 | 1.0151 | 0.17256 | 0.94205 | -0.42316 | -1.8055 | -134.6819 | 45.3181 |  | 34674 | 1202286276 |  | 27.4806 | -12.0764 | -2.8611 | -74.1154 | 0 | 0 | 0,187556961015013+0,583040571834275i | 0,622466191692i | 0,936662231003169-0,301312687368919i | 0,135407173164165-0,0971734286390458i | 0,864592826835835+0,0971734286390458i | 0,951440710121474-0,106934447151997i
[5 empty] | 34875.75 | 34.8757 | 34.0408 | 1.5414 | 1.0002 | 0.018843 | 1.0194 | -0.1953 | 63109.6703 | 1.5708 | 26.3147 | 1.5328 | 1.0152 | 0.17354 | 0.94143 | -0.42548 | -1.8612 | -134.9255 | 45.0745 |  | 34875.75 | 1216317938.0625 |  | 27.479 | -12.1201 | -2.9039 | -74.0489 | 0 | 0 | 0,189673945730522+0,58597925370448i | 0,6260879992185i | 0,935937527050375-0,302950936557286i | 0,135054342378246-0,0976632089507467i | 0,864945657621754+0,0976632089507467i | 0,950942488528669-0,107373329340341i
[5 empty] | 35077.5 | 35.0775 | 34.2376 | 1.5416 | 1.0002 | 0.018952 | 1.0196 | -0.19641 | 63474.7485 | 1.5708 | 26.4667 | 1.533 | 1.0154 | 0.17452 | 0.94081 | -0.4278 | -1.9167 | -135.1689 | 44.8311 |  | 35077.5 | 1230431006.25 |  | 27.4775 | -12.164 | -2.9463 | -73.9823 | 0 | 0 | 0,191801559878131+0,588910249006228i | 0,629709806745i | 0,935208952914888-0,30458722069069i | 0,134699740020312-0,0981517081677047i | 0,865300259979688+0,0981517081677047i | 0,950442699525798-0,107809483931244i
[5 empty] | 35279.25 | 35.2792 | 34.4343 | 1.5418 | 1.0002 | 0.019061 | 1.0198 | -0.19751 | 63839.8267 | 1.5708 | 26.6187 | 1.5332 | 1.0156 | 0.17551 | 0.94019 | -0.43012 | -1.9718 | -135.4122 | 44.5878 |  | 35279.25 | 1244625480.5625 |  | 27.4759 | -12.208 | -2.9884 | -73.9158 | 0 | 0 | 0,193939775548912+0,59183351929226i | 0,6333316142715i | 0,93447651428711-0,30622152941472i | 0,134343370741848-0,0986389198820433i | 0,865656629258152+0,0986389198820433i | 0,949941361042077-0,108242906757115i
[5 empty] | 35481 | 35.481 | 34.6311 | 1.5419 | 1.0002 | 0.01917 | 1.0201 | -0.19861 | 64204.9049 | 1.5708 | 26.7707 | 1.5334 | 1.0158 | 0.17649 | 0.93956 | -0.43244 | -2.0267 | -135.6554 | 44.3446 |  | 35481 | 1258901361 |  | 27.4743 | -12.2521 | -3.0302 | -73.8492 | 0 | 0 | 0,196088564694875+0,59474902621665i | 0,636953421798i | 0,933740216887108-0,307853852392148i | 0,133985239217521-0,099124837702775i | 0,866014760782479+0,099124837702775i | 0,949438490990856-0,108673593788634i
[5 empty] | 35687.75 | 35.6878 | 34.8327 | 1.5421 | 1.0002 | 0.019282 | 1.0203 | -0.19973 | 64579.0309 | 1.5708 | 26.9265 | 1.5336 | 1.016 | 0.1775 | 0.93892 | -0.43482 | -2.0827 | -135.9044 | 44.0956 |  | 35687.75 | 1273615500.0625 |  | 27.4727 | -12.2974 | -3.0727 | -73.7809 | 0 | 0 | 0,198301547901759+0,597728694227811i | 0,6406649891145i | 0,932981674328679-0,30952455849951i | 0,13361640868304-0,0996214490379685i | 0,86638359131696+0,0996214490379685i | 0,948921587983909-0,109112112193481i
[5 empty] | 35894.5 | 35.8945 | 35.0344 | 1.5422 | 1.0002 | 0.019393 | 1.0205 | -0.20086 | 64953.1569 | 1.5708 | 27.0823 | 1.5339 | 1.0161 | 0.1785 | 0.93828 | -0.43719 | -2.1385 | -136.1533 | 43.8467 |  | 35894.5 | 1288415130.25 |  | 27.471 | -12.3428 | -3.1148 | -73.7127 | 0 | 0 | 0,200525575078941+0,600700128098157i | 0,644376556431i | 0,932219091621283-0,311193157289256i | 0,133245737486843-0,100116688016359i | 0,866754262513157+0,100116688016359i | 0,948403114589151-0,109547749395261i
[5 empty] | 36101.25 | 36.1013 | 35.236 | 1.5424 | 1.0002 | 0.019505 | 1.0208 | -0.20199 | 65327.2829 | 1.5708 | 27.2381 | 1.5341 | 1.0163 | 0.17951 | 0.93763 | -0.43956 | -2.194 | -136.4021 | 43.5979 |  | 36101.25 | 1303300251.5625 |  | 27.4694 | -12.3884 | -3.1566 | -73.6444 | 0 | 0 | 0,202760615588855+0,603663286894059i | 0,6480881237475i | 0,931452475017504-0,312859637693117i | 0,132873230735191-0,100610547815677i | 0,867126769264809+0,100610547815677i | 0,947883090025411-0,109980501505599i
[5 empty] | 36308 | 36.308 | 35.4376 | 1.5426 | 1.0002 | 0.019617 | 1.021 | -0.20311 | 65701.4089 | 1.5708 | 27.3938 | 1.5343 | 1.0165 | 0.18052 | 0.93698 | -0.44192 | -2.2492 | -136.6507 | 43.3493 |  | 36308 | 1318270864 |  | 27.4677 | -12.434 | -3.1982 | -73.5762 | 0 | 0 | 0,205006638642217+0,606618129795882i | 0,651799691064i | 0,9306818308024-0,314523988662166i | 0,13249889355963-0,101103021632647i | 0,86750110644037+0,101103021632647i | 0,947361533488803-0,110410364785903i
[5 empty] | 36519.5 | 36.5195 | 35.6439 | 1.5427 | 1.0002 | 0.019731 | 1.0212 | -0.20426 | 66084.1302 | 1.5708 | 27.5532 | 1.5345 | 1.0167 | 0.18155 | 0.93631 | -0.44434 | -2.3054 | -136.9048 | 43.0952 |  | 36519.5 | 1333673880.25 |  | 27.466 | -12.4809 | -3.2403 | -73.5063 | 0 | 0 | 0,207315594852827+0,609632211941325i | 0,655596530181i | 0,929889320452955-0,316224362559683i | 0,132114067524529-0,101605368656888i | 0,867885932475471+0,101605368656888i | 0,946826429213487-0,110847111117382i
[5 empty] | 36731 | 36.731 | 35.8501 | 1.5429 | 1.0002 | 0.019845 | 1.0215 | -0.20541 | 66466.8516 | 1.5708 | 27.7126 | 1.5347 | 1.0169 | 0.18257 | 0.93564 | -0.44676 | -2.3613 | -137.1588 | 42.8412 |  | 36731 | 1349166361 |  | 27.4643 | -12.5278 | -3.2821 | -73.4365 | 0 | 0 | 0,209635978378012+0,612637505647114i | 0,659393369298i | 0,929092608709937-0,317922484724397i | 0,131727336936998-0,102106250941186i | 0,868272663063002+0,102106250941186i | 0,946289762323515-0,111280826916774i
[5 empty] | 36942.5 | 36.9425 | 36.0564 | 1.5431 | 1.0002 | 0.019959 | 1.0217 | -0.20656 | 66849.573 | 1.5708 | 27.8719 | 1.5349 | 1.0171 | 0.1836 | 0.93497 | -0.44917 | -2.417 | -137.4126 | 42.5874 |  | 36942.5 | 1364748306.25 |  | 27.4626 | -12.5749 | -3.3236 | -73.3667 | 0 | 0 | 0,211967755767191+0,615633967589023i | 0,663190208415i | 0,928291702406713-0,319618343391689i | 0,131338707372135-0,102605661264837i | 0,868661292627865+0,102605661264837i | 0,945751553286509-0,111711508663689i
[5 empty] | 37154 | 37.154 | 36.2627 | 1.5432 | 1.0002 | 0.020074 | 1.022 | -0.20771 | 67232.2944 | 1.5708 | 28.0313 | 1.5351 | 1.0173 | 0.18463 | 0.93429 | -0.45158 | -2.4725 | -137.6663 | 42.3337 |  | 37154 | 1380419716 |  | 27.4609 | -12.6221 | -3.3647 | -73.2969 | 0 | 0 | 0,214310893405532+0,618621554570148i | 0,666987047532i | 0,92748660841194-0,321311926818564i | 0,130948184432411-0,103103592428358i | 0,869051815567589+0,103103592428358i | 0,945211822539587-0,112139152998533i
[5 empty] | 37370.25 | 37.3702 | 36.4736 | 1.5434 | 1.0002 | 0.02019 | 1.0222 | -0.20888 | 67623.6112 | 1.5708 | 28.1942 | 1.5353 | 1.0175 | 0.18568 | 0.9336 | -0.45404 | -2.5289 | -137.9255 | 42.0745 |  | 37370.25 | 1396535585.0625 |  | 27.4591 | -12.6704 | -3.4065 | -73.2255 | 0 | 0 | 0,216718365332543+0,621667017616888i | 0,6708691584495i | 0,926659110479416-0,32304118113496i | 0,130546939111243-0,103611169602815i | 0,869453060888757+0,103611169602815i | 0,944658418078731-0,112573257804432i
[5 empty] | 37586.5 | 37.5865 | 36.6845 | 1.5435 | 1.0002 | 0.020307 | 1.0225 | -0.21006 | 68014.928 | 1.5708 | 28.3572 | 1.5355 | 1.0177 | 0.18673 | 0.93291 | -0.4565 | -2.585 | -138.1845 | 41.8155 |  | 37586.5 | 1412744982.25 |  | 27.4573 | -12.7189 | -3.4479 | -73.1541 | 0 | 0 | 0,219137641913976+0,624703111665321i | 0,674751269367i | 0,925827249278641-0,324768032106934i | 0,130143726347671-0,104117185277553i | 0,869856273652329+0,104117185277553i | 0,94410346589654-0,113004180641477i
[5 empty] | 37802.75 | 37.8028 | 36.8954 | 1.5437 | 1.0002 | 0.020424 | 1.0227 | -0.21123 | 68406.2447 | 1.5708 | 28.5201 | 1.5357 | 1.0179 | 0.18778 | 0.93221 | -0.45896 | -2.6409 | -138.4433 | 41.5567 |  | 37802.75 | 1429047907.5625 |  | 27.4555 | -12.7675 | -3.489 | -73.0828 | 0 | 0 | 0,221568686689481+0,627729790959183i | 0,6786333802845i | 0,924991032265497-0,326492467253223i | 0,12973855221842-0,104621631826531i | 0,87026144778158+0,104621631826531i | 0,943546987730369-0,113431918434395i
[5 empty] | 38019 | 38.019 | 37.1063 | 1.5438 | 1.0002 | 0.020541 | 1.023 | -0.2124 | 68797.5615 | 1.5708 | 28.6831 | 1.5359 | 1.0181 | 0.18883 | 0.93151 | -0.46142 | -2.6965 | -138.7019 | 41.2981 |  | 38019 | 1445444361 |  | 27.4537 | -12.8161 | -3.5298 | -73.0114 | 0 | 0 | 0,224011463021348+0,630747009884099i | 0,682515491202i | 0,924150466934121-0,328214474116674i | 0,129331422829775-0,10512450164735i | 0,870668577170225+0,10512450164735i | 0,942989005278225-0,113856468279804i
[5 empty] | 38240.5 | 38.2405 | 37.3223 | 1.544 | 1.0002 | 0.02066 | 1.0233 | -0.2136 | 69198.3785 | 1.5708 | 28.85 | 1.5361 | 1.0183 | 0.1899 | 0.93079 | -0.46393 | -2.7532 | -138.9667 | 41.0333 |  | 38240.5 | 1462335840.25 |  | 27.4519 | -12.8661 | -3.5712 | -72.9384 | 0 | 0 | 0,226525667505881+0,633827624021529i | 0,686491849899i | 0,923284994737783-0,329975756506372i | 0,12891238874902-0,105637937336922i | 0,87108761125098+0,105637937336922i | 0,942415939555319-0,114288017281166i
[5 empty] | 38462 | 38.462 | 37.5384 | 1.5442 | 1.0002 | 0.02078 | 1.0235 | -0.2148 | 69599.1954 | 1.5708 | 29.0169 | 1.5363 | 1.0185 | 0.19098 | 0.93007 | -0.46644 | -2.8097 | -139.2313 | 40.7687 |  | 38462 | 1479325444 |  | 27.45 | -12.9162 | -3.6123 | -72.8653 | 0 | 0 | 0,229052101708394+0,636898216452014i | 0,690468208596i | 0,922414976566531-0,331734464899042i | 0,128491316381934-0,106149702742002i | 0,871508683618066+0,106149702742002i | 0,941841341567802-0,114716216047899i
[5 empty] | 38683.5 | 38.6835 | 37.7544 | 1.5443 | 1.0002 | 0.0209 | 1.0238 | -0.216 | 70000.0124 | 1.5708 | 29.1838 | 1.5365 | 1.0187 | 0.19205 | 0.92934 | -0.46894 | -2.8659 | -139.4956 | 40.5044 |  | 38683.5 | 1496413172.25 |  | 27.4482 | -12.9664 | -3.6531 | -72.7923 | 0 | 0 | 0,231590725682408+0,639958738625164i | 0,694444567293i | 0,921540420597966-0,333490585987543i | 0,128068212386265-0,106659789770861i | 0,871931787613735+0,106659789770861i | 0,941265234494634-0,115141062014237i
[5 empty] | 38905 | 38.905 | 37.9704 | 1.5445 | 1.0002 | 0.021019 | 1.0241 | -0.2172 | 70400.8293 | 1.5708 | 29.3507 | 1.5367 | 1.0189 | 0.19312 | 0.92861 | -0.47145 | -2.9218 | -139.7598 | 40.2402 |  | 38905 | 1513599025 |  | 27.4463 | -13.0167 | -3.6935 | -72.7193 | 0 | 0 | 0,234141499288702+0,643009142149816i | 0,69842092599i | 0,920661335051439-0,335244106491813i | 0,127643083451883-0,107168190358303i | 0,872356916548117+0,107168190358303i | 0,940687641465011-0,11556255279907i
[5 empty] | 39131.5 | 39.1315 | 38.1913 | 1.5446 | 1.0002 | 0.021142 | 1.0243 | -0.21843 | 70810.6941 | 1.5708 | 29.5214 | 1.5369 | 1.0192 | 0.19422 | 0.92787 | -0.474 | -2.9787 | -140.0297 | 39.9703 |  | 39131.5 | 1531274292.25 |  | 27.4444 | -13.0682 | -3.7345 | -72.6447 | 0 | 0 | 0,236762374527316+0,646117889446515i | 0,702487044477i | 0,91975773009102-0,337034506741096i | 0,127206270912114-0,107686314907753i | 0,872793729087886+0,107686314907753i | 0,940095497612821-0,115990086117015i
[5 empty] | 39358 | 39.358 | 38.4122 | 1.5448 | 1.0002 | 0.021264 | 1.0246 | -0.21965 | 71220.5588 | 1.5708 | 29.6921 | 1.5371 | 1.0194 | 0.19531 | 0.92712 | -0.47656 | -3.0354 | -140.2995 | 39.7005 |  | 39358 | 1549052164 |  | 27.4424 | -13.1198 | -3.7752 | -72.5701 | 0 | 0 | 0,239395868600099+0,649215954284399i | 0,706553162964i | 0,918849406265382-0,338822159674199i | 0,126767355233317-0,1082026590474i | 0,873232644766683+0,1082026590474i | 0,939501848711196-0,116414106618358i
[5 empty] | 39584.5 | 39.5845 | 38.6331 | 1.5449 | 1.0002 | 0.021386 | 1.0249 | -0.22087 | 71630.4236 | 1.5708 | 29.8628 | 1.5373 | 1.0196 | 0.19641 | 0.92637 | -0.47911 | -3.0918 | -140.569 | 39.431 |  | 39584.5 | 1566932640.25 |  | 27.4405 | -13.1716 | -3.8156 | -72.4955 | 0 | 0 | 0,242041937966712+0,652303285442242i | 0,710619281451i | 0,917936372497966-0,340607051180051i | 0,126326343672215-0,108717214240374i | 0,873673656327785+0,108717214240374i | 0,938906719319551-0,116834612348313i
[5 empty] | 39811 | 39.811 | 38.854 | 1.5451 | 1.0002 | 0.021509 | 1.0252 | -0.2221 | 72040.2883 | 1.5708 | 30.0334 | 1.5375 | 1.0198 | 0.1975 | 0.92561 | -0.48166 | -3.1479 | -140.8384 | 39.1616 |  | 39811 | 1584915721 |  | 27.4385 | -13.2234 | -3.8556 | -72.421 | 0 | 0 | 0,244700538878905+0,655379831876282i | 0,714685399938i | 0,917018637757449-0,3423891671778i | 0,125883243520183-0,10922997197938i | 0,874116756479817+0,10922997197938i | 0,938310133936024-0,117251601548685i
[5 empty] | 40042.75 | 40.0427 | 39.0801 | 1.5452 | 1.0002 | 0.021634 | 1.0255 | -0.22335 | 72459.6532 | 1.5708 | 30.2081 | 1.5377 | 1.0201 | 0.19862 | 0.92484 | -0.48426 | -3.2051 | -141.1137 | 38.8863 |  | 40042.75 | 1603421827.5625 |  | 27.4365 | -13.2765 | -3.8963 | -72.3447 | 0 | 0 | 0,247433687754135+0,658516473349498i | 0,7188457662045i | 0,916074774741263-0,34420970309192i | 0,125427718707644-0,10975274555825i | 0,874572281292356+0,10975274555825i | 0,937698238895572-0,117674614694908i
[5 empty] | 40274.5 | 40.2745 | 39.3061 | 1.5454 | 1.0002 | 0.021759 | 1.0258 | -0.2246 | 72879.0182 | 1.5708 | 30.3827 | 1.5379 | 1.0203 | 0.19974 | 0.92406 | -0.48686 | -3.262 | -141.3889 | 38.6111 |  | 40274.5 | 1622035350.25 |  | 27.4345 | -13.3297 | -3.9365 | -72.2685 | 0 | 0 | 0,250179862515575+0,661641716809663i | 0,723006132471i | 0,915126009441146-0,346027303614344i | 0,124970022914071-0,110273619468277i | 0,875029977085929+0,110273619468277i | 0,937084871269493-0,118093943304646i
[5 empty] | 40506.25 | 40.5063 | 39.5321 | 1.5455 | 1.0002 | 0.021884 | 1.0261 | -0.22584 | 73298.3831 | 1.5708 | 30.5574 | 1.5381 | 1.0205 | 0.20086 | 0.92328 | -0.48946 | -3.3187 | -141.6638 | 38.3362 |  | 40506.25 | 1640756289.0625 |  | 27.4325 | -13.3831 | -3.9765 | -72.1924 | 0 | 0 | 0,252939015630721+0,664755508163117i | 0,7271664987375i | 0,914172351610339-0,347841953761445i | 0,124510164061547-0,110792584693853i | 0,875489835938453+0,110792584693853i | 0,936470057089161-0,118509586124541i
[5 empty] | 40738 | 40.738 | 39.7582 | 1.5456 | 1.0002 | 0.022009 | 1.0264 | -0.22709 | 73717.748 | 1.5708 | 30.732 | 1.5383 | 1.0208 | 0.20198 | 0.9225 | -0.49206 | -3.3751 | -141.9385 | 38.0615 |  | 40738 | 1659584644 |  | 27.4304 | -13.4365 | -4.0161 | -72.1163 | 0 | 0 | 0,255711099342435+0,667857793514423i | 0,731326865004i | 0,913213811051191-0,349653638583394i | 0,124048150109594-0,111309632252404i | 0,875951849890406+0,111309632252404i | 0,935853822311531-0,11892154211049i
[5 empty] | 40975.25 | 40.9753 | 39.9896 | 1.5458 | 1.0002 | 0.022138 | 1.0267 | -0.22837 | 74147.0655 | 1.5708 | 30.9108 | 1.5384 | 1.021 | 0.20312 | 0.92169 | -0.49471 | -3.4325 | -142.2195 | 37.7805 |  | 40975.25 | 1678971112.5625 |  | 27.4283 | -13.4913 | -4.0564 | -72.0384 | 0 | 0 | 0,258562315902026+0,671021728857891i | 0,7355859670395i | 0,91222747432029-0,351505231866586i | 0,123572947349662-0,111836954809649i | 0,876427052650338+0,111836954809649i | 0,935221518212522-0,119339454838888i
[5 empty] | 41212.5 | 41.2125 | 40.221 | 1.5459 | 1.0002 | 0.022266 | 1.027 | -0.22965 | 74576.383 | 1.5708 | 31.0896 | 1.5386 | 1.0212 | 0.20427 | 0.92089 | -0.49736 | -3.4898 | -142.5003 | 37.4997 |  | 41212.5 | 1698470156.25 |  | 27.4262 | -13.5461 | -4.0963 | -71.9606 | 0 | 0 | 0,261426982083914+0,67417349191905i | 0,739845069075i | 0,911236041299759-0,353353685807173i | 0,123095502986014-0,112362248653175i | 0,876904497013986+0,112362248653175i | 0,934587780093845-0,119753502111928i
[5 empty] | 41449.75 | 41.4498 | 40.4524 | 1.5461 | 1.0003 | 0.022394 | 1.0273 | -0.23092 | 75005.7005 | 1.5708 | 31.2684 | 1.5388 | 1.0215 | 0.20541 | 0.92008 | -0.50001 | -3.5467 | -142.7809 | 37.2191 |  | 41449.75 | 1718081775.0625 |  | 27.4241 | -13.6011 | -4.1359 | -71.8828 | 0 | 0 | 0,264305045923275+0,67731302552516i | 0,7441041711105i | 0,910239522665676-0,355198984476631i | 0,122615825679454-0,112885504254193i | 0,877384174320546+0,112885504254193i | 0,933952635550854-0,120163683480314i
[5 empty] | 41687 | 41.687 | 40.6838 | 1.5462 | 1.0003 | 0.022522 | 1.0276 | -0.2322 | 75435.0179 | 1.5708 | 31.4472 | 1.539 | 1.0217 | 0.20655 | 0.91926 | -0.50265 | -3.6034 | -143.0612 | 36.9388 |  | 41687 | 1737805969 |  | 27.422 | -13.6561 | -4.1751 | -71.805 | 0 | 0 | 0,267196455212254+0,680440272725325i | 0,748363273146i | 0,909237929147515-0,357041111984294i | 0,122133924131291-0,113406712120888i | 0,877866075868709+0,113406712120888i | 0,933316112089492-0,120569998717377i
[5 empty] | 41929.75 | 41.9297 | 40.9205 | 1.5464 | 1.0003 | 0.022653 | 1.0279 | -0.2335 | 75874.288 | 1.5708 | 31.6301 | 1.5392 | 1.022 | 0.20772 | 0.91843 | -0.50536 | -3.6612 | -143.3477 | 36.6523 |  | 41929.75 | 1758103935.0625 |  | 27.4198 | -13.7126 | -4.2149 | -71.7256 | 0 | 0 | 0,270168652404636+0,683627240583006i | 0,7527211109505i | 0,908207874918978-0,358922645418407i | 0,121638557932561-0,113937873430501i | 0,878361442067439+0,113937873430501i | 0,932663433907516-0,120981731661272i
[5 empty] | 42172.5 | 42.1725 | 41.1573 | 1.5465 | 1.0003 | 0.022784 | 1.0282 | -0.2348 | 76313.558 | 1.5708 | 31.813 | 1.5394 | 1.0222 | 0.20889 | 0.9176 | -0.50806 | -3.7187 | -143.634 | 36.366 |  | 42172.5 | 1778519756.25 |  | 27.4176 | -13.7691 | -4.2544 | -71.6461 | 0 | 0 | 0,27315470961999+0,686801225866989i | 0,757078948755i | 0,907172530680478-0,360800825421427i | 0,121140881730002-0,114466870977831i | 0,878859118269998+0,114466870977831i | 0,932009370098141-0,121389417370053i
[5 empty] | 42415.25 | 42.4153 | 41.3941 | 1.5466 | 1.0003 | 0.022915 | 1.0285 | -0.23611 | 76752.8281 | 1.5708 | 31.996 | 1.5395 | 1.0225 | 0.21006 | 0.91676 | -0.51075 | -3.7759 | -143.9201 | 36.0799 |  | 42415.25 | 1799053432.5625 |  | 27.4154 | -13.8257 | -4.2935 | -71.5668 | 0 | 0 | 0,276154570150936+0,689962168301005i | 0,7614367865595i | 0,906131908097784-0,362675635096016i | 0,120640904974844-0,114993694716834i | 0,879359095025156+0,114993694716834i | 0,931353949822238-0,12179305631235i
[5 empty] | 42658 | 42.658 | 41.6308 | 1.5468 | 1.0003 | 0.023046 | 1.0289 | -0.23741 | 77192.0981 | 1.5708 | 32.1789 | 1.5397 | 1.0227 | 0.21122 | 0.91592 | -0.51344 | -3.8329 | -144.2059 | 35.7941 |  | 42658 | 1819704964 |  | 27.4132 | -13.8823 | -4.3323 | -71.4875 | 0 | 0 | 0,279168177027965+0,693110007856482i | 0,765794624364i | 0,905086018894579-0,364547057587166i | 0,120138637162006-0,115518334642747i | 0,879861362837994+0,115518334642747i | 0,930697202134651-0,122192649192456i
[5 empty] | 42906.5 | 42.9065 | 41.8732 | 1.5469 | 1.0003 | 0.023181 | 1.0292 | -0.23874 | 77641.7731 | 1.5708 | 32.3662 | 1.5399 | 1.023 | 0.21242 | 0.91505 | -0.51619 | -3.8909 | -144.4983 | 35.5017 |  | 42906.5 | 1840967742.25 |  | 27.4109 | -13.9404 | -4.3717 | -71.4063 | 0 | 0 | 0,282267345837733+0,696318775525397i | 0,770255685927i | 0,904009912873775-0,366459282281085i | 0,119622109027044-0,116053129254233i | 0,880377890972956+0,116053129254233i | 0,930023553388707-0,12259751722254i
[5 empty] | 43155 | 43.155 | 42.1156 | 1.547 | 1.0003 | 0.023315 | 1.0295 | -0.24007 | 78091.4482 | 1.5708 | 32.5535 | 1.5401 | 1.0233 | 0.21361 | 0.91418 | -0.51894 | -3.9487 | -144.7903 | 35.2097 |  | 43155 | 1862354025 |  | 27.4086 | -13.9986 | -4.4108 | -71.3253 | 0 | 0 | 0,285380798271798+0,699513685728412i | 0,77471674749i | 0,902928312824993-0,368367921819686i | 0,119103200288034-0,116585614288069i | 0,880896799711966+0,116585614288069i | 0,929348574869386-0,122998147483697i
[5 empty] | 43403.5 | 43.4035 | 42.358 | 1.5472 | 1.0003 | 0.023449 | 1.0299 | -0.2414 | 78541.1232 | 1.5708 | 32.7407 | 1.5402 | 1.0235 | 0.2148 | 0.91331 | -0.52169 | -4.0063 | -145.0821 | 34.9179 |  | 43403.5 | 1883863812.25 |  | 27.4063 | -14.0569 | -4.4495 | -71.2443 | 0 | 0 | 0,288508472369226+0,7026946748835i | 0,779177809053i | 0,901841231512411-0,370272958260804i | 0,118581921271796-0,11711577914725i | 0,881418078728204+0,11711577914725i | 0,928672297387614-0,123394541484729i
[5 empty] | 43652 | 43.652 | 42.6003 | 1.5473 | 1.0003 | 0.023583 | 1.0302 | -0.24273 | 78990.7982 | 1.5708 | 32.928 | 1.5404 | 1.0238 | 0.216 | 0.91244 | -0.52443 | -4.0636 | -145.3736 | 34.6264 |  | 43652 | 1905497104 |  | 27.404 | -14.1152 | -4.4879 | -71.1634 | 0 | 0 | 0,29165030588606+0,705861679685678i | 0,783638870616i | 0,900748681763089-0,372174373709666i | 0,118058282352323-0,117643613280946i | 0,881941717647677+0,117643613280946i | 0,927994751629507-0,123786700983638i
[5 empty] | 43906 | 43.906 | 42.8481 | 1.5475 | 1.0003 | 0.02372 | 1.0305 | -0.24408 | 79450.4257 | 1.5708 | 33.1194 | 1.5406 | 1.0241 | 0.21721 | 0.91155 | -0.52723 | -4.1219 | -145.6713 | 34.3287 |  | 43906 | 1927736836 |  | 27.4016 | -14.1749 | -4.5268 | -71.0807 | 0 | 0 | 0,294876244839245+0,709084261500701i | 0,788198667948i | 0,899626312927849-0,374114112127247i | 0,117520625860126-0,118180710250117i | 0,882479374139874+0,118180710250117i | 0,92730093100967-0,124183166036181i
[5 empty] | 44160 | 44.16 | 43.0958 | 1.5476 | 1.0003 | 0.023858 | 1.0309 | -0.24544 | 79910.0533 | 1.5708 | 33.3109 | 1.5408 | 1.0243 | 0.21843 | 0.91065 | -0.53002 | -4.1799 | -145.9688 | 34.0312 |  | 44160 | 1950105600 |  | 27.3993 | -14.2347 | -4.5653 | -70.9982 | 0 | 0 | 0,298116844525069+0,712292100237363i | 0,79275846528i | 0,898498258212586-0,376050029840772i | 0,116980525912488-0,118715350039561i | 0,883019474087512+0,118715350039561i | 0,92660584977222-0,12457521156947i
[5 empty] | 44414 | 44.414 | 43.3436 | 1.5477 | 1.0003 | 0.023995 | 1.0312 | -0.24679 | 80369.6809 | 1.5708 | 33.5023 | 1.5409 | 1.0246 | 0.21965 | 0.90975 | -0.53281 | -4.2377 | -146.2659 | 33.7341 |  | 44414 | 1972603396 |  | 27.3969 | -14.2946 | -4.6036 | -70.9157 | 0 | 0 | 0,301372037565906+0,715485129199193i | 0,797318262612i | 0,897364531517536-0,377982107895807i | 0,116437993739016-0,119247521533199i | 0,883562006260984+0,119247521533199i | 0,925909540268946-0,124962840251873i
[5 empty] | 44668 | 44.668 | 43.5913 | 1.5479 | 1.0003 | 0.024132 | 1.0316 | -0.24815 | 80829.3084 | 1.5708 | 33.6937 | 1.5411 | 1.0249 | 0.22086 | 0.90885 | -0.5356 | -4.2952 | -146.5628 | 33.4372 |  | 44668 | 1995230224 |  | 27.3945 | -14.3546 | -4.6414 | -70.8333 | 0 | 0 | 0,304641756280706+0,71866328199764i | 0,801878059944i | 0,896225146810761-0,379910327390652i | 0,115893040619882-0,119777213666273i | 0,884106959380118+0,119777213666273i | 0,925212034706781-0,125346055012825i
[5 empty] | 44928.25 | 44.9282 | 43.8452 | 1.548 | 1.0003 | 0.024272 | 1.032 | -0.24954 | 81300.2458 | 1.5708 | 33.8899 | 1.5413 | 1.0252 | 0.22211 | 0.90792 | -0.53845 | -4.3539 | -146.8666 | 33.1334 |  | 44928.25 | 2018547648.0625 |  | 27.392 | -14.416 | -4.6799 | -70.7489 | 0 | 0 | 0,308006925785409+0,721904138538518i | 0,8065500570135i | 0,895051872182107-0,381881971375589i | 0,115332179035765-0,120317356423086i | 0,884667820964235+0,120317356423086i | 0,924496159072043-0,125734124432838i
[5 empty] | 45188.5 | 45.1885 | 44.099 | 1.5481 | 1.0003 | 0.024413 | 1.0323 | -0.25092 | 81771.1831 | 1.5708 | 34.086 | 1.5415 | 1.0255 | 0.22335 | 0.90699 | -0.5413 | -4.4124 | -147.1702 | 32.8298 |  | 45188.5 | 2042000532.25 |  | 27.3895 | -14.4776 | -4.7181 | -70.6647 | 0 | 0 | 0,311387199780643+0,725129237704601i | 0,811222054083i | 0,893872687576625-0,383849524570228i | 0,114768800036559-0,120854872950767i | 0,885231199963441+0,120854872950767i | 0,923779095772821-0,126117567092992i
[5 empty] | 45448.75 | 45.4487 | 44.3528 | 1.5482 | 1.0003 | 0.024553 | 1.0327 | -0.25231 | 82242.1204 | 1.5708 | 34.2821 | 1.5416 | 1.0258 | 0.2246 | 0.90606 | -0.54414 | -4.4705 | -147.4734 | 32.5266 |  | 45448.75 | 2065588876.5625 |  | 27.387 | -14.5392 | -4.7559 | -70.5805 | 0 | 0 | 0,314782504483421+0,728338509099983i | 0,8158940511525i | 0,892687608239281-0,385812966816919i | 0,11420291591943-0,121389751516664i | 0,88579708408057+0,121389751516664i | 0,923060878965969-0,126496386978669i
[5 empty] | 45709 | 45.709 | 44.6067 | 1.5484 | 1.0003 | 0.024694 | 1.0331 | -0.25369 | 82713.0577 | 1.5708 | 34.4783 | 1.5418 | 1.0261 | 0.22584 | 0.90513 | -0.54698 | -4.5285 | -147.7764 | 32.2236 |  | 45709 | 2089312681 |  | 27.3845 | -14.601 | -4.7933 | -70.4964 | 0 | 0 | 0,318192765782672+0,731531882674239i | 0,820566048222i | 0,891496649488874-0,387772278017268i | 0,113634539036221-0,121921980445706i | 0,886365460963779+0,121921980445706i | 0,922341542639835-0,126870588350454i
[5 empty] | 45975.25 | 45.9753 | 44.8664 | 1.5485 | 1.0003 | 0.024838 | 1.0334 | -0.2551 | 83194.8523 | 1.5708 | 34.6789 | 1.542 | 1.0264 | 0.22711 | 0.90417 | -0.54988 | -4.5874 | -148.086 | 31.914 |  | 45975.25 | 2113723612.5625 |  | 27.3819 | -14.6642 | -4.8313 | -70.4105 | 0 | 0 | 0,321697049997701+0,734782354182637i | 0,8253457570395i | 0,890272165229622-0,389772464756616i | 0,11305049166705-0,122463725697106i | 0,88694950833295+0,122463725697106i | 0,921604498922856-0,127248642112038i
[5 empty] | 46241.5 | 46.2415 | 45.1261 | 1.5486 | 1.0003 | 0.024982 | 1.0338 | -0.25652 | 83676.647 | 1.5708 | 34.8796 | 1.5421 | 1.0267 | 0.22838 | 0.9032 | -0.55277 | -4.6462 | -148.3953 | 31.6047 |  | 46241.5 | 2138276322.25 |  | 27.3793 | -14.7274 | -4.8689 | -70.3246 | 0 | 0 | 0,325216830432213+0,738016039167206i | 0,830125465857i | 0,889041560007194-0,391768285407878i | 0,112463861594631-0,123002673194534i | 0,887536138405369+0,123002673194534i | 0,920866354889388-0,127621871837028i
[5 empty] | 46507.75 | 46.5078 | 45.3858 | 1.5488 | 1.0003 | 0.025125 | 1.0342 | -0.25793 | 84158.4416 | 1.5708 | 35.0803 | 1.5423 | 1.027 | 0.22965 | 0.90224 | -0.55567 | -4.7047 | -148.7043 | 31.2957 |  | 46507.75 | 2162970810.0625 |  | 27.3767 | -14.7908 | -4.9062 | -70.2389 | 0 | 0 | 0,328752026674808+0,741232863752561i | 0,8349051746745i | 0,887804850462858-0,393759718644667i | 0,111874662220865-0,123538810625427i | 0,888125337779135+0,123538810625427i | 0,920127146372036-0,127990282960757i
[5 empty] | 46774 | 46.774 | 45.6455 | 1.5489 | 1.0003 | 0.025269 | 1.0346 | -0.25934 | 84640.2363 | 1.5708 | 35.2809 | 1.5424 | 1.0273 | 0.23092 | 0.90127 | -0.55855 | -4.7629 | -149.013 | 30.987 |  | 46774 | 2187807076 |  | 27.374 | -14.8541 | -4.9432 | -70.1533 | 0 | 0 | 0,332302557961903+0,744432754448501i | 0,839684883492i | 0,8865620533177-0,395746743206756i | 0,11128290700635-0,124072125741417i | 0,88871709299365+0,124072125741417i | 0,91938690900983-0,128353881205811i
[5 empty] | 47046.25 | 47.0463 | 45.9111 | 1.549 | 1.0003 | 0.025416 | 1.035 | -0.26078 | 85132.8883 | 1.5708 | 35.4861 | 1.5426 | 1.0276 | 0.23221 | 0.90028 | -0.5615 | -4.8222 | -149.3283 | 30.6717 |  | 47046.25 | 2213349639.0625 |  | 27.3714 | -14.919 | -4.9807 | -70.0658 | 0 | 0 | 0,335948874019207+0,747687168596359i | 0,8445723040575i | 0,88528497205546-0,397773964887599i | 0,110675187663465-0,124614528099393i | 0,889324812336535+0,124614528099393i | 0,918628963282887-0,128720702683614i
[5 empty] | 47318.5 | 47.3185 | 46.1766 | 1.5491 | 1.0003 | 0.025563 | 1.0354 | -0.26223 | 85625.5402 | 1.5708 | 35.6913 | 1.5428 | 1.0279 | 0.23351 | 0.89928 | -0.56445 | -4.8812 | -149.6432 | 30.3568 |  | 47318.5 | 2239040442.25 |  | 27.3686 | -14.984 | -5.0178 | -69.9785 | 0 | 0 | 0,339611052154352+0,750923722866256i | 0,849459724623i | 0,8840015613448-0,399796532207663i | 0,110064824640941-0,125153953811043i | 0,889935175359059+0,125153953811043i | 0,917870016556181-0,129082504925446i
[5 empty] | 47590.75 | 47.5907 | 46.4422 | 1.5493 | 1.0003 | 0.02571 | 1.0358 | -0.26367 | 86118.1922 | 1.5708 | 35.8965 | 1.5429 | 1.0282 | 0.2348 | 0.89829 | -0.56739 | -4.94 | -149.9578 | 30.0422 |  | 47590.75 | 2264879485.5625 |  | 27.3659 | -15.049 | -5.0545 | -69.8912 | 0 | 0 | 0,343289004889505+0,754142339947163i | 0,8543471451885i | 0,882711839320036-0,401814422653409i | 0,109451832518416-0,125690389991194i | 0,890548167481584+0,125690389991194i | 0,917110106291337-0,129439294957628i
[5 empty] | 47863 | 47.863 | 46.7077 | 1.5494 | 1.0003 | 0.025857 | 1.0362 | -0.2651 | 86610.8442 | 1.5708 | 36.1017 | 1.5431 | 1.0285 | 0.2361 | 0.89729 | -0.57032 | -4.9985 | -150.2721 | 29.7279 |  | 47863 | 2290866769 |  | 27.3632 | -15.1141 | -5.091 | -69.8041 | 0 | 0 | 0,346982644370025+0,757342942956515i | 0,859234565754i | 0,881415824201541-0,403827613784996i | 0,108836225938329-0,126223823826086i | 0,891163774061671+0,126223823826086i | 0,916349269729379-0,129791080104519i
[5 empty] | 48141.75 | 48.1418 | 46.9796 | 1.5495 | 1.0003 | 0.026008 | 1.0366 | -0.26658 | 87115.2583 | 1.5708 | 36.3118 | 1.5433 | 1.0289 | 0.23742 | 0.89626 | -0.57332 | -5.0581 | -150.5935 | 29.4065 |  | 48141.75 | 2317628093.0625 |  | 27.3604 | -15.1807 | -5.1279 | -69.715 | 0 | 0 | 0,350780630773583+0,760601216552573i | 0,8642386740465i | 0,8800823654319-0,40588397778032i | 0,108203228204403-0,126766869425429i | 0,891796771795597+0,126766869425429i | 0,915569347031324-0,1301460865701i
[5 empty] | 48420.5 | 48.4205 | 47.2515 | 1.5496 | 1.0003 | 0.026158 | 1.037 | -0.26805 | 87619.6725 | 1.5708 | 36.5219 | 1.5434 | 1.0292 | 0.23875 | 0.89523 | -0.57632 | -5.1175 | -150.9145 | 29.0855 |  | 48420.5 | 2344544820.25 |  | 27.3575 | -15.2475 | -5.1646 | -69.626 | 0 | 0 | 0,354594874310236+0,763840443897402i | 0,869242782339i | 0,878742348417347-0,407935368017754i | 0,107567520948294-0,127306740649567i | 0,892432479051706+0,127306740649567i | 0,914788531572818-0,130495862792766i
[5 empty] | 48699.25 | 48.6992 | 47.5234 | 1.5498 | 1.0003 | 0.026309 | 1.0375 | -0.26952 | 88124.0866 | 1.5708 | 36.732 | 1.5436 | 1.0295 | 0.24007 | 0.8942 | -0.57931 | -5.1767 | -151.2352 | 28.7648 |  | 48699.25 | 2371616950.5625 |  | 27.3547 | -15.3143 | -5.2008 | -69.5372 | 0 | 0 | 0,358425279467329+0,767060543877356i | 0,8742468906315i | 0,877395792993076-0,409981760653933i | 0,106929120088778-0,127843423979559i | 0,893070879911222+0,127843423979559i | 0,914006862594135-0,130840417578574i
[5 empty] | 48978 | 48.978 | 47.7953 | 1.5499 | 1.0004 | 0.026459 | 1.0379 | -0.27099 | 88628.5007 | 1.5708 | 36.9421 | 1.5437 | 1.0299 | 0.24139 | 0.89317 | -0.58229 | -5.2356 | -151.5556 | 28.4444 |  | 48978 | 2398844484 |  | 27.3519 | -15.3811 | -5.2368 | -69.4484 | 0 | 0 | 0,362271750327505+0,770261435857759i | 0,879250998924i | 0,876042719087474-0,412023131928018i | 0,106288041612082-0,128376905976293i | 0,893711958387918+0,128376905976293i | 0,91322437908423-0,131179760043076i
[5 empty] | 49263.25 | 49.2632 | 48.0736 | 1.55 | 1.0004 | 0.026613 | 1.0383 | -0.27249 | 89144.6769 | 1.5708 | 37.1571 | 1.5439 | 1.0302 | 0.24274 | 0.8921 | -0.58535 | -5.2956 | -151.883 | 28.117 |  | 49263.25 | 2426867800.5625 |  | 27.3489 | -15.4496 | -5.2732 | -69.3578 | 0 | 0 | 0,366224446196531+0,773516998779669i | 0,8843717949435i | 0,874651366317134-0,414106881619769i | 0,105629258967245-0,128919499796611i | 0,894370741032755+0,128919499796611i | 0,912422846490201-0,131521629203441i
[5 empty] | 49548.5 | 49.5485 | 48.3518 | 1.5501 | 1.0004 | 0.026767 | 1.0387 | -0.27399 | 89660.8532 | 1.5708 | 37.3721 | 1.544 | 1.0305 | 0.24409 | 0.89104 | -0.58839 | -5.3553 | -152.21 | 27.79 |  | 49548.5 | 2455053852.25 |  | 27.346 | -15.5181 | -5.3093 | -69.2672 | 0 | 0 | 0,370193761241576+0,776752278156277i | 0,889492590963i | 0,873253230041336-0,416185322961251i | 0,104967706459737-0,129458713026046i | 0,895032293540263+0,129458713026046i | 0,911620542729175-0,131858060409209i
[5 empty] | 49833.75 | 49.8338 | 48.63 | 1.5502 | 1.0004 | 0.026921 | 1.0392 | -0.27549 | 90177.0294 | 1.5708 | 37.5871 | 1.5442 | 1.0309 | 0.24544 | 0.88997 | -0.59143 | -5.4148 | -152.5367 | 27.4633 |  | 49833.75 | 2483402639.0625 |  | 27.343 | -15.5867 | -5.345 | -69.1768 | 0 | 0 | 0,374179591377297+0,779967189150488i | 0,8946133869825i | 0,871848331916081-0,418258430761238i | 0,104303401437117-0,129994531525081i | 0,895696598562883+0,129994531525081i | 0,910817508751132-0,132189064405197i
[5 empty] | 50119 | 50.119 | 48.9083 | 1.5503 | 1.0004 | 0.027075 | 1.0396 | -0.27698 | 90693.2057 | 1.5708 | 37.8021 | 1.5443 | 1.0312 | 0.24679 | 0.88891 | -0.59447 | -5.4741 | -152.8629 | 27.1371 |  | 50119 | 2511914161 |  | 27.34 | -15.6553 | -5.3804 | -69.0865 | 0 | 0 | 0,378181832085287+0,783161647459315i | 0,899734183002i | 0,870436693697981-0,420326179920683i | 0,103636361319119-0,130526941243219i | 0,896363638680881+0,130526941243219i | 0,910013785221824-0,132514652255385i
[5 empty] | 50410.75 | 50.4108 | 49.1929 | 1.5505 | 1.0004 | 0.027233 | 1.0401 | -0.27851 | 91221.144 | 1.5708 | 38.022 | 1.5445 | 1.0316 | 0.24817 | 0.88781 | -0.59757 | -5.5344 | -153.1962 | 26.8038 |  | 50410.75 | 2541243715.5625 |  | 27.337 | -15.7255 | -5.4162 | -68.9943 | 0 | 0 | 0,382292138332831+0,786407653596132i | 0,9049716667485i | 0,868985938998112-0,422435477683384i | 0,102951310277861-0,131067942266022i | 0,897048689722139+0,131067942266022i | 0,909191076007485-0,132842068467703i
[5 empty] | 50702.5 | 50.7025 | 49.4774 | 1.5506 | 1.0004 | 0.02739 | 1.0405 | -0.28004 | 91749.0824 | 1.5708 | 38.2419 | 1.5446 | 1.032 | 0.24955 | 0.88671 | -0.60066 | -5.5945 | -153.5291 | 26.4709 |  | 50702.5 | 2570743506.25 |  | 27.3339 | -15.7957 | -5.4517 | -68.9023 | 0 | 0 | 0,38641938903177+0,789632087648326i | 0,910209150495i | 0,867528179890193-0,424539116994839i | 0,102263435161372-0,131605347941388i | 0,897736564838628+0,131605347941388i | 0,90836773058938-0,133163843297876i
[5 empty] | 50994.25 | 50.9943 | 49.762 | 1.5507 | 1.0004 | 0.027548 | 1.041 | -0.28157 | 92277.0207 | 1.5708 | 38.4618 | 1.5448 | 1.0323 | 0.25092 | 0.88561 | -0.60375 | -5.6543 | -153.8616 | 26.1384 |  | 50994.25 | 2600413533.0625 |  | 27.3308 | -15.866 | -5.4869 | -68.8104 | 0 | 0 | 0,390563470966776+0,79283486116589i | 0,9154466342415i | 0,866063439976268-0,426637071302775i | 0,101572754838871-0,132139143527648i | 0,898427245161129+0,132139143527648i | 0,9075437915418-0,133479989586313i
[5 empty] | 51286 | 51.286 | 50.0466 | 1.5508 | 1.0004 | 0.027706 | 1.0415 | -0.2831 | 92804.9591 | 1.5708 | 38.6817 | 1.5449 | 1.0327 | 0.2523 | 0.88451 | -0.60684 | -5.7139 | -154.1937 | 25.8063 |  | 51286 | 2630253796 |  | 27.3277 | -15.9364 | -5.5217 | -68.7186 | 0 | 0 | 0,394724270460818+0,796015886292988i | 0,920684117988i | 0,864591742966683-0,42872931415763i | 0,10087928825653-0,132669314382165i | 0,89912071174347+0,132669314382165i | 0,906719301119837-0,133790520500173i
[5 empty] | 51584.75 | 51.5847 | 50.338 | 1.5509 | 1.0004 | 0.027867 | 1.0419 | -0.28466 | 93345.5644 | 1.5708 | 38.9068 | 1.5451 | 1.0331 | 0.25371 | 0.88337 | -0.60999 | -5.7747 | -154.5333 | 25.4667 |  | 51584.75 | 2660986432.5625 |  | 27.3245 | -16.0085 | -5.557 | -68.6248 | 0 | 0 | 0,399002105425867+0,79925060570353i | 0,9260472654405i | 0,863077550715885-0,430865810327803i | 0,100166315762356-0,133208434283922i | 0,899833684237644+0,133208434283922i | 0,905874501003734-0,134102697031919i
[5 empty] | 51883.5 | 51.8835 | 50.6294 | 1.551 | 1.0004 | 0.028028 | 1.0424 | -0.28622 | 93886.1696 | 1.5708 | 39.132 | 1.5452 | 1.0334 | 0.25511 | 0.88224 | -0.61314 | -5.8352 | -154.8725 | 25.1275 |  | 51883.5 | 2691897572.25 |  | 27.3213 | -16.0806 | -5.592 | -68.5311 | 0 | 0 | 0,40329722706263+0,802462336043788i | 0,931410412893i | 0,861556114185267-0,432996261884137i | 0,0994504621562283-0,133743722673965i | 0,900549537843772+0,133743722673965i | 0,905029211381214-0,134409014465348i
[5 empty] | 52182.25 | 52.1823 | 50.9209 | 1.5512 | 1.0004 | 0.028189 | 1.0429 | -0.28778 | 94426.7749 | 1.5708 | 39.3572 | 1.5454 | 1.0338 | 0.25652 | 0.8811 | -0.61628 | -5.8954 | -155.2112 | 24.7888 |  | 52182.25 | 2722987215.0625 |  | 27.3181 | -16.1527 | -5.6266 | -68.4376 | 0 | 0 | 0,407609511829315+0,805650984933859i | 0,9367735603455i | 0,860027459183113-0,435120640765075i | 0,0987317480284475-0,134275164155643i | 0,901268251971552+0,134275164155643i | 0,904183476570233-0,134709487966209i
[5 empty] | 52481 | 52.481 | 51.2123 | 1.5513 | 1.0004 | 0.028351 | 1.0434 | -0.28934 | 94967.3802 | 1.5708 | 39.5824 | 1.5455 | 1.0342 | 0.25792 | 0.87996 | -0.61942 | -5.9554 | -155.5496 | 24.4504 |  | 52481 | 2754255361 |  | 27.3148 | -16.2249 | -5.6609 | -68.3443 | 0 | 0 | 0,411938835690459+0,808816460657736i | 0,942136707798i | 0,858491611634722-0,437238919024033i | 0,0980101940515902-0,134802743442956i | 0,90198980594841+0,134802743442956i | 0,90333734053024-0,135004133034409i
[5 empty] | 52786.5 | 52.7865 | 51.5103 | 1.5514 | 1.0004 | 0.028516 | 1.0439 | -0.29093 | 95520.1999 | 1.5708 | 39.8126 | 1.5457 | 1.0346 | 0.25936 | 0.87879 | -0.62262 | -6.0165 | -155.8951 | 24.1049 |  | 52786.5 | 2786414582.25 |  | 27.3115 | -16.2988 | -5.6956 | -68.249 | 0 | 0 | 0,416383468079634+0,812029398278932i | 0,947621030967i | 0,856913651916628-0,439398720029182i | 0,0972694219867277-0,135338233046489i | 0,902730578013272+0,135338233046489i | 0,902471717268134-0,135299424395597i
[5 empty] | 53092 | 53.092 | 51.8083 | 1.5515 | 1.0004 | 0.028681 | 1.0444 | -0.29252 | 96073.0197 | 1.5708 | 40.0429 | 1.5458 | 1.035 | 0.26079 | 0.87762 | -0.62582 | -6.0774 | -156.2402 | 23.7598 |  | 53092 | 2818760464 |  | 27.3082 | -16.3727 | -5.7299 | -68.1538 | 0 | 0 | 0,420845654326497+0,815217911903006i | 0,953105354136i | 0,855328226166571-0,441552082883847i | 0,0965257242789172-0,135869651983834i | 0,903474275721083+0,135869651983834i | 0,901605766262297-0,135588654796957i
[5 empty] | 53397.5 | 53.3975 | 52.1063 | 1.5516 | 1.0004 | 0.028846 | 1.0449 | -0.2941 | 96625.8395 | 1.5708 | 40.2732 | 1.546 | 1.0354 | 0.26222 | 0.87645 | -0.62901 | -6.1379 | -156.5848 | 23.4152 |  | 53397.5 | 2851293006.25 |  | 27.3048 | -16.4466 | -5.7639 | -68.0589 | 0 | 0 | 0,425325260218637+0,818381905626721i | 0,958589677305i | 0,853735362483287-0,443698978080388i | 0,0957791232968938-0,13639698427112i | 0,904220876703106+0,13639698427112i | 0,90073953334625-0,135871841855896i
[5 empty] | 53703 | 53.703 | 52.4043 | 1.5517 | 1.0004 | 0.02901 | 1.0454 | -0.29569 | 97178.6593 | 1.5708 | 40.5035 | 1.5461 | 1.0358 | 0.26366 | 0.87528 | -0.6322 | -6.1983 | -156.929 | 23.071 |  | 53703 | 2884012209 |  | 27.3014 | -16.5206 | -5.7975 | -67.9641 | 0 | 0 | 0,429822151019698+0,821521284284343i | 0,964074000474i | 0,852135089091118-0,445839376239137i | 0,095029641496717-0,13692021404739i | 0,904970358503283+0,13692021404739i | 0,899873063954853-0,136149003527536i
[5 empty] | 54015.75 | 54.0157 | 52.7094 | 1.5518 | 1.0004 | 0.029179 | 1.0459 | -0.29731 | 97744.5983 | 1.5708 | 40.7392 | 1.5462 | 1.0362 | 0.26512 | 0.87407 | -0.63545 | -6.2598 | -157.2808 | 22.7192 |  | 54015.75 | 2917701248.0625 |  | 27.2979 | -16.5963 | -5.8316 | -67.8672 | 0 | 0 | 0,434443524031664+0,824709568569613i | 0,9696884753385i | 0,850489192708743-0,448023808759827i | 0,0942594126613893-0,137451594761602i | 0,905740587338611+0,137451594761602i | 0,898985833926529-0,136426520207485i
[5 empty] | 54328.5 | 54.3285 | 53.0144 | 1.5519 | 1.0004 | 0.029348 | 1.0464 | -0.29893 | 98310.5374 | 1.5708 | 40.9749 | 1.5464 | 1.0366 | 0.26658 | 0.87286 | -0.6387 | -6.3211 | -157.6322 | 22.3678 |  | 54328.5 | 2951585912.25 |  | 27.2944 | -16.6721 | -5.8654 | -67.7705 | 0 | 0 | 0,439082724653539+0,827871856157644i | 0,975302950203i | 0,848835591018494-0,450201370314883i | 0,0934862125577435-0,137978642692941i | 0,906513787442257+0,137978642692941i | 0,898098451143775-0,136697761258644i
[5 empty] | 54641.25 | 54.6412 | 53.3195 | 1.552 | 1.0004 | 0.029517 | 1.0469 | -0.30055 | 98876.4765 | 1.5708 | 41.2107 | 1.5465 | 1.037 | 0.26805 | 0.87165 | -0.64194 | -6.3821 | -157.9831 | 22.0169 |  | 54641.25 | 2985666201.5625 |  | 27.2909 | -16.7478 | -5.8988 | -67.674 | 0 | 0 | 0,443739606647304+0,831008047366032i | 0,9809174250675i | 0,847174314707324-0,452372029803394i | 0,0927100655587827-0,138501341227672i | 0,907289934441217+0,138501341227672i | 0,897210963046431-0,13696274699954i
[5 empty] | 54954 | 54.954 | 53.6246 | 1.5521 | 1.0004 | 0.029686 | 1.0475 | -0.30217 | 99442.4155 | 1.5708 | 41.4464 | 1.5467 | 1.0374 | 0.26951 | 0.87044 | -0.64518 | -6.4428 | -158.3335 | 21.6665 |  | 54954 | 3019942116 |  | 27.2874 | -16.8237 | -5.9319 | -67.5776 | 0 | 0 | 0,448414023217584+0,834118043334987i | 0,986531899932i | 0,845505394597459-0,454535756267478i | 0,0919309961304027-0,139019673889165i | 0,908069003869597+0,139019673889165i | 0,896323416630962-0,137221498089095i
[5 empty] | 55274 | 55.274 | 53.9367 | 1.5523 | 1.0004 | 0.029859 | 1.048 | -0.30382 | 100021.4739 | 1.5708 | 41.6876 | 1.5468 | 1.0379 | 0.271 | 0.8692 | -0.64849 | -6.5047 | -158.6915 | 21.3085 |  | 55274 | 3055215076 |  | 27.2838 | -16.9013 | -5.9653 | -67.4792 | 0 | 0 | 0,453214794874733+0,837272918143254i | 0,992276526492i | 0,843789907137347-0,456742432955645i | 0,0911308675208778-0,139545486357209i | 0,908869132479122+0,139545486357209i | 0,895415283789569-0,137479816183508i
[5 empty] | 55594 | 55.594 | 54.2489 | 1.5524 | 1.0005 | 0.030031 | 1.0485 | -0.30548 | 100600.5322 | 1.5708 | 41.9288 | 1.5469 | 1.0383 | 0.27249 | 0.86795 | -0.65179 | -6.5664 | -159.049 | 20.951 |  | 55594 | 3090692836 |  | 27.2801 | -16.9789 | -5.9984 | -67.381 | 0 | 0 | 0,45803361079554+0,840400162406386i | 0,998021153052i | 0,842066483096475-0,458941786348766i | 0,0903277315340767-0,140066693734398i | 0,909672268465923+0,140066693734398i | 0,89450718801081-0,137731652035099i
[5 empty] | 55914 | 55.914 | 54.561 | 1.5525 | 1.0005 | 0.030204 | 1.0491 | -0.30713 | 101179.5906 | 1.5708 | 42.17 | 1.5471 | 1.0387 | 0.27399 | 0.86671 | -0.65508 | -6.6278 | -159.4061 | 20.5939 |  | 55914 | 3126375396 |  | 27.2765 | -17.0565 | -6.0312 | -67.283 | 0 | 0 | 0,462870311955979+0,843499672923311i | 1,003765779612i | 0,840335155925878-0,461133783754711i | 0,0895216146740035-0,140583278820552i | 0,910478385325996+0,140583278820552i | 0,89359917818794-0,137977028829774i
[5 empty] | 56234 | 56.234 | 54.8732 | 1.5526 | 1.0005 | 0.030377 | 1.0496 | -0.30877 | 101758.6489 | 1.5708 | 42.4112 | 1.5472 | 1.0392 | 0.27548 | 0.86546 | -0.65837 | -6.689 | -159.7626 | 20.2374 |  | 56234 | 3162262756 |  | 27.2728 | -17.1341 | -6.0636 | -67.1852 | 0 | 0 | 0,467724738741798+0,846571347408187i | 1,009510406172i | 0,83859595922179-0,463318392640826i | 0,0887125435430337-0,141095224568031i | 0,911287456456966+0,141095224568031i | 0,892691302724249-0,138215970093026i
[5 empty] | 56561.5 | 56.5615 | 55.1927 | 1.5527 | 1.0005 | 0.030554 | 1.0502 | -0.31046 | 102351.279 | 1.5708 | 42.6581 | 1.5474 | 1.0396 | 0.277 | 0.86417 | -0.66172 | -6.7513 | -160.1269 | 19.8731 |  | 56561.5 | 3199203282.25 |  | 27.269 | -17.2136 | -6.0965 | -67.0853 | 0 | 0 | 0,472711127641134+0,849686086202732i | 1,015389672417i | 0,836807886946661-0,465546519215532i | 0,0878814787264777-0,141614347700455i | 0,912118521273522+0,141614347700455i | 0,891762338043815-0,138453872890974i
[5 empty] | 56889 | 56.889 | 55.5121 | 1.5528 | 1.0005 | 0.030731 | 1.0508 | -0.31214 | 102943.909 | 1.5708 | 42.905 | 1.5475 | 1.0401 | 0.27852 | 0.86289 | -0.66507 | -6.8134 | -160.4907 | 19.5093 |  | 56889 | 3236358321 |  | 27.2652 | -17.2931 | -6.1289 | -66.9856 | 0 | 0 | 0,477715742634689+0,852771455026706i | 1,021268938662i | 0,835011643596986-0,467766838439795i | 0,0870473762275518-0,142128575837784i | 0,912952623772448+0,142128575837784i | 0,89083361510556-0,138685085870278i
[5 empty] | 57216.5 | 57.2165 | 55.8316 | 1.5529 | 1.0005 | 0.030907 | 1.0513 | -0.31383 | 103536.5391 | 1.5708 | 43.1518 | 1.5476 | 1.0405 | 0.28004 | 0.86161 | -0.66842 | -6.8752 | -160.854 | 19.146 |  | 57216.5 | 3273727872.25 |  | 27.2614 | -17.3727 | -6.1611 | -66.8861 | 0 | 0 | 0,482738410734581+0,855827347232264i | 1,027148204907i | 0,83320726565428-0,469979315962772i | 0,0862102648775698-0,142637891205377i | 0,91378973512243+0,142637891205377i | 0,889905184198356-0,13890963530005i
[5 empty] | 57544 | 57.544 | 56.1511 | 1.553 | 1.0005 | 0.031084 | 1.0519 | -0.3155 | 104129.1691 | 1.5708 | 43.3987 | 1.5478 | 1.041 | 0.28156 | 0.86032 | -0.67176 | -6.9368 | -161.2167 | 18.7833 |  | 57544 | 3311311936 |  | 27.2576 | -17.4522 | -6.1928 | -66.7868 | 0 | 0 | 0,487778958328914+0,858853657190436i | 1,033027471152i | 0,831394789755852-0,47218391761156i | 0,0853701736118477-0,143142276198406i | 0,914629826388152+0,143142276198406i | 0,888977095071291-0,13912754778538i
[5 empty] | 57879 | 57.879 | 56.4779 | 1.5531 | 1.0005 | 0.031265 | 1.0525 | -0.31722 | 104735.3708 | 1.5708 | 43.6512 | 1.5479 | 1.0415 | 0.28312 | 0.859 | -0.67517 | -6.9995 | -161.5872 | 18.4128 |  | 57879 | 3349978641 |  | 27.2536 | -17.5335 | -6.225 | -66.6854 | 0 | 0 | 0,49295325503456+0,861918556720966i | 1,039041377082i | 0,829532466879752-0,474430822397996i | 0,0845077908275733-0,143653092786828i | 0,915492209172427+0,143653092786828i | 0,888028156902858-0,139343612040346i
[5 empty] | 58214 | 58.214 | 56.8047 | 1.5532 | 1.0005 | 0.031446 | 1.0531 | -0.31894 | 105341.5725 | 1.5708 | 43.9037 | 1.548 | 1.0419 | 0.28467 | 0.85768 | -0.67857 | -7.062 | -161.9571 | 18.0429 |  | 58214 | 3388869796 |  | 27.2497 | -17.6149 | -6.2568 | -66.5843 | 0 | 0 | 0,498145890077284+0,864952283281383i | 1,045055283012i | 0,827661748944483-0,476669414695035i | 0,083642351653786-0,14415871388023i | 0,916357648346214+0,14415871388023i | 0,887079679917664-0,139552789237921i
[5 empty] | 58549 | 58.549 | 57.1314 | 1.5533 | 1.0005 | 0.031627 | 1.0537 | -0.32065 | 105947.7743 | 1.5708 | 44.1562 | 1.5481 | 1.0424 | 0.28622 | 0.85636 | -0.68196 | -7.1243 | -162.3265 | 17.6735 |  | 58549 | 3427985401 |  | 27.2457 | -17.6963 | -6.2882 | -66.4834 | 0 | 0 | 0,503356675655284+0,867954727151036i | 1,051069188942i | 0,825782675662593-0,478899658510549i | 0,082773887390786-0,144659121191839i | 0,917226112609214+0,144659121191839i | 0,886131715607718-0,139755108885178i
[5 empty] | 58884 | 58.884 | 57.4582 | 1.5534 | 1.0005 | 0.031807 | 1.0543 | -0.32236 | 106553.976 | 1.5708 | 44.4088 | 1.5483 | 1.0429 | 0.28777 | 0.85503 | -0.68535 | -7.1862 | -162.6952 | 17.3048 |  | 58884 | 3467325456 |  | 27.2417 | -17.7776 | -6.3193 | -66.3826 | 0 | 0 | 0,50858542331031+0,870925779740669i | 1,057083094872i | 0,823895286913209-0,481121518050474i | 0,0819024294482817-0,145154296623445i | 0,918097570551718+0,145154296623445i | 0,885184314874027-0,139950600817332i
[5 empty] | 59227 | 59.227 | 57.7928 | 1.5535 | 1.0005 | 0.031993 | 1.0549 | -0.32411 | 107174.6541 | 1.5708 | 44.6673 | 1.5484 | 1.0434 | 0.28935 | 0.85367 | -0.68881 | -7.2495 | -163.0723 | 16.9277 |  | 59227 | 3507837529 |  | 27.2376 | -17.861 | -6.3508 | -66.2797 | 0 | 0 | 0,513957449697898+0,873935145932367i | 1,063240616466i | 0,821954252309466-0,483387712751409i | 0,081007091717017-0,145655857655394i | 0,918992908282983+0,145655857655394i | 0,884214926108087-0,140143718469605i
[5 empty] | 59570 | 59.57 | 58.1274 | 1.5536 | 1.0005 | 0.032178 | 1.0555 | -0.32586 | 107795.3323 | 1.5708 | 44.9259 | 1.5485 | 1.0439 | 0.29094 | 0.85231 | -0.69226 | -7.3124 | -163.4487 | 16.5513 |  | 59570 | 3548584900 |  | 27.2335 | -17.9443 | -6.3819 | -66.1771 | 0 | 0 | 0,519347904365637+0,87691137691462i | 1,06939813806i | 0,820004585481539-0,48564504264781i | 0,0801086826057272-0,146151896152437i | 0,919891317394273+0,146151896152437i | 0,88324623425674-0,140329742726329i
[5 empty] | 59913 | 59.913 | 58.462 | 1.5537 | 1.0005 | 0.032363 | 1.0562 | -0.3276 | 108416.0105 | 1.5708 | 45.1844 | 1.5487 | 1.0444 | 0.29252 | 0.85095 | -0.69571 | -7.3751 | -163.8245 | 16.1755 |  | 59913 | 3589567569 |  | 27.2293 | -18.0276 | -6.4127 | -66.0746 | 0 | 0 | 0,524756582934695+0,879854359843771i | 1,075555659654i | 0,818046329770432-0,487893469970216i | 0,0792072361775508-0,146642393307295i | 0,920792763822449+0,146642393307295i | 0,882278292032561-0,14050870661672i
[5 empty] | 60256 | 60.256 | 58.7966 | 1.5538 | 1.0005 | 0.032548 | 1.0568 | -0.32934 | 109036.6887 | 1.5708 | 45.443 | 1.5488 | 1.0449 | 0.2941 | 0.84959 | -0.69915 | -7.4376 | -164.1997 | 15.8003 |  | 60256 | 3630785536 |  | 27.2252 | -18.1109 | -6.4431 | -65.9724 | 0 | 0 | 0,530183280335283+0,882763983136764i | 1,081713181248i | 0,816079528695672-0,4901329571704i | 0,0783027866107862-0,147127330522794i | 0,921697213389214+0,147127330522794i | 0,881311151501139-0,140680643487611i
[5 empty] | 60607 | 60.607 | 59.139 | 1.5539 | 1.0005 | 0.032738 | 1.0574 | -0.33112 | 109671.8433 | 1.5708 | 45.7075 | 1.5489 | 1.0454 | 0.29571 | 0.84819 | -0.70266 | -7.5012 | -164.5831 | 15.4169 |  | 60607 | 3673208449 |  | 27.2209 | -18.1962 | -6.4739 | -65.868 | 0 | 0 | 0,535754987399199+0,885706818464938i | 1,088014318506i | 0,814058053648725-0,492415383039138i | 0,0773741687668002-0,14761780307749i | 0,9226258312332+0,14761780307749i | 0,880322337357032-0,140849350886904i
[5 empty] | 60958 | 60.958 | 59.4814 | 1.554 | 1.0005 | 0.032927 | 1.0581 | -0.3329 | 110306.9979 | 1.5708 | 45.9721 | 1.549 | 1.0459 | 0.29733 | 0.84679 | -0.70616 | -7.5646 | -164.9658 | 15.0342 |  | 60958 | 3715877764 |  | 27.2166 | -18.2814 | -6.5043 | -65.7639 | 0 | 0 | 0,541345126939654+0,888614487513004i | 1,094315455764i | 0,812027722748935-0,494688368046225i | 0,076442478843391-0,148102414585501i | 0,923557521156609+0,148102414585501i | 0,879334470985188-0,141010771281551i
[5 empty] | 61309 | 61.309 | 59.8238 | 1.5541 | 1.0005 | 0.033116 | 1.0587 | -0.33468 | 110942.1526 | 1.5708 | 46.2367 | 1.5492 | 1.0464 | 0.29894 | 0.84539 | -0.70966 | -7.6278 | -165.3479 | 14.6521 |  | 61309 | 3758793481 |  | 27.2122 | -18.3666 | -6.5344 | -65.66 | 0 | 0 | 0,546953477004633+0,89148687483429i | 1,100616593022i | 0,809988583205442-0,496951872679699i | 0,0755077538325612-0,148581145805715i | 0,924492246167439+0,148581145805715i | 0,878347606083147-0,141164941370319i
[5 empty] | 61660 | 61.66 | 60.1662 | 1.5542 | 1.0006 | 0.033306 | 1.0594 | -0.33646 | 111577.3072 | 1.5708 | 46.5013 | 1.5493 | 1.0469 | 0.30055 | 0.84399 | -0.71315 | -7.6907 | -165.7294 | 14.2706 |  | 61660 | 3801955600 |  | 27.2079 | -18.4519 | -6.5641 | -65.5563 | 0 | 0 | 0,552579814919088+0,894323866382958i | 1,10691773028i | 0,807940682417956-0,499205857674093i | 0,0745700308468187-0,149053977730493i | 0,925429969153181+0,149053977730493i | 0,877361795644542-0,141311898153949i
[5 empty] | 62019 | 62.019 | 60.5164 | 1.5543 | 1.0006 | 0.0335 | 1.0601 | -0.33827 | 112226.9383 | 1.5708 | 46.7719 | 1.5494 | 1.0475 | 0.30219 | 0.84255 | -0.71671 | -7.7548 | -166.1189 | 13.8811 |  | 62019 | 3846356361 |  | 27.2034 | -18.539 | -6.5942 | -65.4506 | 0 | 0 | 0,558352763102011+0,897188786231957i | 1,113362483202i | 0,805837092383126-0,501501327309147i | 0,0736078728163315-0,149531464371993i | 0,926392127183668+0,149531464371993i | 0,876354661878976-0,141454781463191i
[5 empty] | 62378 | 62.378 | 60.8666 | 1.5544 | 1.0006 | 0.033693 | 1.0608 | -0.34008 | 112876.5694 | 1.5708 | 47.0425 | 1.5495 | 1.048 | 0.30384 | 0.84112 | -0.72027 | -7.8186 | -166.5078 | 13.4922 |  | 62378 | 3891014884 |  | 27.1989 | -18.6262 | -6.6239 | -65.345 | 0 | 0 | 0,564144054968864+0,900016441617049i | 1,119807236124i | 0,803724438084795-0,50378675612201i | 0,0726426575051893-0,150002740269508i | 0,927357342494811+0,150002740269508i | 0,875348741082431-0,141590198122105i
[5 empty] | 62737 | 62.737 | 61.2168 | 1.5545 | 1.0006 | 0.033887 | 1.0614 | -0.34189 | 113526.2005 | 1.5708 | 47.3132 | 1.5497 | 1.0485 | 0.30548 | 0.83968 | -0.72381 | -7.8822 | -166.896 | 13.104 |  | 62737 | 3935931169 |  | 27.1944 | -18.7133 | -6.6532 | -65.2398 | 0 | 0 | 0,569953449980096+0,902806715092426i | 1,126251989046i | 0,801602770848072-0,506062102907254i | 0,0716744250033173-0,150467785848738i | 0,928325574996683+0,150467785848738i | 0,874344087682686-0,141718188625816i
[5 empty] | 63096 | 63.096 | 61.567 | 1.5546 | 1.0006 | 0.034081 | 1.0621 | -0.3437 | 114175.8316 | 1.5708 | 47.5838 | 1.5498 | 1.0491 | 0.30712 | 0.83824 | -0.72735 | -7.9455 | -167.2835 | 12.7165 |  | 63096 | 3981105216 |  | 27.1899 | -18.8004 | -6.6822 | -65.1348 | 0 | 0 | 0,575780706844247+0,905559490764927i | 1,132696741968i | 0,799472142200714-0,508327326733419i | 0,0707032155259588-0,150926581794154i | 0,929296784474041+0,150926581794154i | 0,873340755346296-0,141838793750419i
[5 empty] | 63463.25 | 63.4633 | 61.9253 | 1.5546 | 1.0006 | 0.034279 | 1.0628 | -0.34554 | 114840.3915 | 1.5708 | 47.8606 | 1.5499 | 1.0496 | 0.3088 | 0.83676 | -0.73096 | -8.0101 | -167.6793 | 12.3207 |  | 63463.25 | 4027584100.5625 |  | 27.1852 | -18.8895 | -6.7115 | -65.0276 | 0 | 0 | 0,581760106910623+0,90833660711687i | 1,1392895985435i | 0,797283331892184-0,510634089571573i | 0,0697066488482295-0,151389434519478i | 0,93029335115177+0,151389434519478i | 0,872315788040613-0,141954571329981i
[5 empty] | 63830.5 | 63.8305 | 62.2836 | 1.5547 | 1.0006 | 0.034477 | 1.0635 | -0.34738 | 115504.9515 | 1.5708 | 48.1375 | 1.55 | 1.0502 | 0.31047 | 0.83529 | -0.73457 | -8.0743 | -168.0744 | 11.9256 |  | 63830.5 | 4074332730.25 |  | 27.1806 | -18.9785 | -6.7404 | -64.9207 | 0 | 0 | 0,587757686025057+0,911074242072831i | 1,145882455119i | 0,795085253293468-0,512930173072611i | 0,0687070523291572-0,151845707012139i | 0,931292947670843+0,151845707012139i | 0,871292314399853-0,142062707363107i
[5 empty] | 64197.75 | 64.1977 | 62.6418 | 1.5548 | 1.0006 | 0.034676 | 1.0642 | -0.34922 | 116169.5114 | 1.5708 | 48.4143 | 1.5501 | 1.0508 | 0.31214 | 0.83381 | -0.73816 | -8.1384 | -168.4688 | 11.5312 |  | 64197.75 | 4121351105.0625 |  | 27.1759 | -19.0676 | -6.769 | -64.814 | 0 | 0 | 0,593773183499172+0,913772276639865i | 1,1524753116945i | 0,792877962215376-0,515215534314691i | 0,0677044694168047-0,152295379439978i | 0,932295530583195+0,152295379439978i | 0,870270389421778-0,142163246336125i
[5 empty] | 64565 | 64.565 | 63.0001 | 1.5549 | 1.0006 | 0.034874 | 1.065 | -0.35106 | 116834.0714 | 1.5708 | 48.6911 | 1.5503 | 1.0513 | 0.31381 | 0.83233 | -0.74175 | -8.2021 | -168.8625 | 11.1375 |  | 64565 | 4168639225 |  | 27.1712 | -19.1566 | -6.7972 | -64.7077 | 0 | 0 | 0,59980633786576+0,916430593546279i | 1,15906816827i | 0,790661514683924-0,517490130680595i | 0,06669894368904-0,152738432257713i | 0,93330105631096+0,152738432257713i | 0,869250067283593-0,142256232990453i
[5 empty] | 64941 | 64.941 | 63.3669 | 1.555 | 1.0006 | 0.035077 | 1.0657 | -0.35294 | 117514.4649 | 1.5708 | 48.9746 | 1.5504 | 1.0519 | 0.31552 | 0.83081 | -0.74541 | -8.2672 | -169.2649 | 10.7351 |  | 64941 | 4217333481 |  | 27.1663 | -19.2477 | -6.8257 | -64.599 | 0 | 0 | 0,606001255643398+0,919110977763524i | 1,165818104478i | 0,788382831106453-0,519807724134407i | 0,065666457392767-0,153185162960587i | 0,934333542607233+0,153185162960587i | 0,86820715151843-0,142343657723959i
[5 empty] | 65317 | 65.317 | 63.7337 | 1.5551 | 1.0006 | 0.03528 | 1.0664 | -0.35482 | 118194.8585 | 1.5708 | 49.258 | 1.5505 | 1.0525 | 0.31723 | 0.8293 | -0.74907 | -8.332 | -169.6666 | 10.3334 |  | 65317 | 4266310489 |  | 27.1614 | -19.3388 | -6.8539 | -64.4906 | 0 | 0 | 0,612214124581362+0,921749485937367i | 1,172568040686i | 0,786094669097502-0,522113944213584i | 0,0646309792364397-0,153624914322895i | 0,93536902076356+0,153624914322895i | 0,867166028193932-0,142423261651609i
[5 empty] | 65693 | 65.693 | 64.1005 | 1.5552 | 1.0006 | 0.035483 | 1.0672 | -0.35669 | 118875.2521 | 1.5708 | 49.5414 | 1.5506 | 1.0531 | 0.31894 | 0.82778 | -0.75272 | -8.3965 | -170.0675 | 9.9325 |  | 65693 | 4315570249 |  | 27.1565 | -19.4298 | -6.8817 | -64.3825 | 0 | 0 | 0,618444661612236+0,924345997853509i | 1,179317976894i | 0,783797089473683-0,524408746181458i | 0,0635925563979607-0,154057666308918i | 0,936407443602039+0,154057666308918i | 0,866126752804736-0,142495093537003i
[5 empty] | 66069 | 66.069 | 64.4673 | 1.5553 | 1.0006 | 0.035685 | 1.0679 | -0.35856 | 119555.6456 | 1.5708 | 49.8249 | 1.5507 | 1.0537 | 0.32064 | 0.82626 | -0.75636 | -8.4608 | -170.4677 | 9.5323 |  | 66069 | 4365112761 |  | 27.1516 | -19.5208 | -6.9092 | -64.2747 | 0 | 0 | 0,624692582863619+0,92690039521106i | 1,186067913102i | 0,781490153280412-0,526692085641049i | 0,0625512361893968-0,154483399201843i | 0,937448763810603+0,154483399201843i | 0,865089379961575-0,142559202368183i
[5 empty] | 66453.75 | 66.4537 | 64.8426 | 1.5554 | 1.0006 | 0.035893 | 1.0687 | -0.36048 | 120251.8728 | 1.5708 | 50.1149 | 1.5508 | 1.0543 | 0.32238 | 0.82471 | -0.76007 | -8.5264 | -170.8765 | 9.1235 |  | 66453.75 | 4416100889.0625 |  | 27.1466 | -19.6139 | -6.937 | -64.1647 | 0 | 0 | 0,631103600006961+0,929470519205518i | 1,1929749289425i | 0,779119909946001-0,529016649634369i | 0,0614827333321732-0,15491175320092i | 0,938517266667827+0,15491175320092i | 0,86402989164931-0,142616859686151i
[5 empty] | 66838.5 | 66.8385 | 65.2179 | 1.5555 | 1.0007 | 0.036101 | 1.0695 | -0.36239 | 120948.1 | 1.5708 | 50.405 | 1.551 | 1.0549 | 0.32412 | 0.82315 | -0.76378 | -8.5916 | -171.2845 | 8.7155 |  | 66838.5 | 4467385082.25 |  | 27.1415 | -19.707 | -6.9644 | -64.0549 | 0 | 0 | 0,637532215972132+0,931996301249059i | 1,199881944783i | 0,776739999548549-0,531329118455425i | 0,060411297337978-0,155332716874843i | 0,939588702662022+0,155332716874843i | 0,862972508344544-0,142666534761087i
[5 empty] | 67223.25 | 67.2232 | 65.5933 | 1.5556 | 1.0007 | 0.036308 | 1.0702 | -0.36429 | 121644.3272 | 1.5708 | 50.695 | 1.5511 | 1.0555 | 0.32586 | 0.82159 | -0.76748 | -8.6567 | -171.6917 | 8.3083 |  | 67223.25 | 4518965340.5625 |  | 27.1364 | -19.8 | -6.9914 | -63.9454 | 0 | 0 | 0,643978124071218+0,93447762084501i | 1,2067889606235i | 0,774350488226378-0,533629445647647i | 0,0593369793214637-0,155746270140835i | 0,940663020678536+0,155746270140835i | 0,861917285718707-0,142708280722855i
[5 empty] | 67608 | 67.608 | 65.9686 | 1.5556 | 1.0007 | 0.036516 | 1.071 | -0.3662 | 122340.5544 | 1.5708 | 50.985 | 1.5512 | 1.0562 | 0.32759 | 0.82004 | -0.77117 | -8.7214 | -172.0982 | 7.9018 |  | 67608 | 4570841664 |  | 27.1312 | -19.8929 | -7.0181 | -63.8362 | 0 | 0 | 0,650441016791357+0,936914359617857i | 1,213695976464i | 0,771951442359953-0,535917585132285i | 0,0582598305347738-0,156152393269643i | 0,941740169465226+0,156152393269643i | 0,860864278496965-0,142742150888584i
[5 empty] | 68001.75 | 68.0018 | 66.3527 | 1.5557 | 1.0007 | 0.036728 | 1.0718 | -0.36814 | 123053.0676 | 1.5708 | 51.2819 | 1.5513 | 1.0568 | 0.32936 | 0.81844 | -0.77493 | -8.7875 | -172.5134 | 7.4866 |  | 68001.75 | 4624238003.0625 |  | 27.126 | -19.988 | -7.045 | -63.7248 | 0 | 0 | 0,657072351788224+0,939361819583881i | 1,2207645599265i | 0,769486476278799-0,538246581984478i | 0,057154608035296-0,15656030326398i | 0,942845391964704+0,15656030326398i | 0,859788989386541-0,142768714858848i
[5 empty] | 68395.5 | 68.3955 | 66.7368 | 1.5558 | 1.0007 | 0.036941 | 1.0726 | -0.37009 | 123765.5809 | 1.5708 | 51.5787 | 1.5514 | 1.0574 | 0.33113 | 0.81685 | -0.77869 | -8.8533 | -172.9278 | 7.0722 |  | 68395.5 | 4677944420.25 |  | 27.1207 | -20.0831 | -7.0716 | -63.6136 | 0 | 0 | 0,663720821049854+0,941762344652097i | 1,227833143389i | 0,767011665813723-0,540562717844452i | 0,0560465298250243-0,156960390775349i | 0,943953470174976+0,156960390775349i | 0,85871613350008-0,142787143792464i
[5 empty] | 68789.25 | 68.7892 | 67.1209 | 1.5559 | 1.0007 | 0.037153 | 1.0734 | -0.37203 | 124478.0941 | 1.5708 | 51.8755 | 1.5515 | 1.0581 | 0.3329 | 0.81525 | -0.78244 | -8.9188 | -173.3415 | 6.6585 |  | 68789.25 | 4731960915.5625 |  | 27.1154 | -20.1781 | -7.0979 | -63.5028 | 0 | 0 | 0,670386092387713+0,944115814881076i | 1,2349017268515i | 0,764527082886336-0,542865944561375i | 0,0549356512687145-0,157352635813513i | 0,945064348731286+0,157352635813513i | 0,857645766456791-0,142797495353037i
[5 empty] | 69183 | 69.183 | 67.505 | 1.556 | 1.0007 | 0.037366 | 1.0742 | -0.37396 | 125190.6073 | 1.5708 | 52.1723 | 1.5516 | 1.0587 | 0.33467 | 0.81365 | -0.78618 | -8.9841 | -173.7543 | 6.2457 |  | 69183 | 4786287489 |  | 27.11 | -20.273 | -7.1237 | -63.3922 | 0 | 0 | 0,677067832773757+0,946422112680469i | 1,241970310314i | 0,762032799673924-0,545156214404657i | 0,0538220278710405-0,157737018780078i | 0,946177972128959+0,157737018780078i | 0,85657794286649-0,142799827348038i
[5 empty] | 69586 | 69.586 | 67.8982 | 1.5561 | 1.0007 | 0.037583 | 1.0751 | -0.37594 | 125919.8589 | 1.5708 | 52.4761 | 1.5517 | 1.0594 | 0.33648 | 0.81202 | -0.78999 | -9.0506 | -174.176 | 5.824 |  | 69586 | 4842211396 |  | 27.1045 | -20.3701 | -7.1499 | -63.2793 | 0 | 0 | 0,683923246540311+0,948733622215626i | 1,249204949388i | 0,759469951412234-0,547486821017939i | 0,0526794589099482-0,158122270369271i | 0,947320541090052+0,158122270369271i | 0,855487723618362-0,142793970218277i
[5 empty] | 69989 | 69.989 | 68.2913 | 1.5562 | 1.0007 | 0.037801 | 1.0759 | -0.37792 | 126649.1105 | 1.5708 | 52.7799 | 1.5518 | 1.0601 | 0.33828 | 0.81038 | -0.7938 | -9.1169 | -174.5969 | 5.4031 |  | 69989 | 4898460121 |  | 27.099 | -20.4672 | -7.1756 | -63.1668 | 0 | 0 | 0,690795203692785+0,950995475247182i | 1,256439588462i | 0,75689709555498-0,549803755020473i | 0,0515341327178692-0,15849924587453i | 0,948465867282131+0,15849924587453i | 0,854400281278578-0,142779835236135i
[5 empty] | 70392 | 70.392 | 68.6845 | 1.5562 | 1.0007 | 0.038018 | 1.0768 | -0.37989 | 127378.3621 | 1.5708 | 53.0837 | 1.552 | 1.0608 | 0.34008 | 0.80875 | -0.7976 | -9.183 | -175.0169 | 4.9831 |  | 70392 | 4955033664 |  | 27.0935 | -20.5642 | -7.2011 | -63.0545 | 0 | 0 | 0,697683344554492+0,953207553390258i | 1,263674227536i | 0,754314310302022-0,55210696661503i | 0,050386109240918-0,158867925565043i | 0,949613890759082+0,158867925565043i | 0,853315671162856-0,14275748475143i
[5 empty] | 70795 | 70.795 | 69.0776 | 1.5563 | 1.0007 | 0.038236 | 1.0776 | -0.38186 | 128107.6138 | 1.5708 | 53.3875 | 1.5521 | 1.0614 | 0.34188 | 0.80711 | -0.80139 | -9.2488 | -175.4361 | 4.5639 |  | 70795 | 5011932025 |  | 27.0879 | -20.6612 | -7.2261 | -62.9426 | 0 | 0 | 0,704587308601694+0,955369740865184i | 1,27090886661i | 0,751721674122489-0,55439640647177i | 0,0492354485663843-0,159228290144197i | 0,950764551433616+0,159228290144197i | 0,852233947514198-0,142726981207818i
[5 empty] | 71207.25 | 71.2073 | 69.4798 | 1.5564 | 1.0007 | 0.038458 | 1.0785 | -0.38387 | 128853.6038 | 1.5708 | 53.6983 | 1.5522 | 1.0621 | 0.34372 | 0.80544 | -0.80525 | -9.3159 | -175.8641 | 4.1359 |  | 71207.25 | 5070472452.5625 |  | 27.0822 | -20.7603 | -7.2514 | -62.8284 | 0 | 0 | 0,711665733705739+0,957529817227929i | 1,2783095612955i | 0,749059418954453-0,556724095049796i | 0,0480557110490435-0,159588302871322i | 0,951944288950957+0,159588302871322i | 0,851130437266505-0,142687406796855i
[5 empty] | 71619.5 | 71.6195 | 69.8819 | 1.5565 | 1.0007 | 0.038681 | 1.0794 | -0.38588 | 129599.5938 | 1.5708 | 54.0091 | 1.5523 | 1.0628 | 0.34555 | 0.80376 | -0.80911 | -9.3827 | -176.2912 | 3.7088 |  | 71619.5 | 5129352780.25 |  | 27.0765 | -20.8593 | -7.2763 | -62.7146 | 0 | 0 | 0,718759950886732+0,959637449652089i | 1,285710255981i | 0,746387022416558-0,559037269511642i | 0,046873341518878-0,159939574942015i | 0,953126658481122+0,159939574942015i | 0,8500300589412-0,142639433180521i
[5 empty] | 72031.75 | 72.0318 | 70.2841 | 1.5566 | 1.0008 | 0.038903 | 1.0803 | -0.38789 | 130345.5838 | 1.5708 | 54.3199 | 1.5524 | 1.0635 | 0.34739 | 0.80209 | -0.81296 | -9.4492 | -176.7174 | 3.2826 |  | 72031.75 | 5188573008.0625 |  | 27.0707 | -20.9583 | -7.3009 | -62.601 | 0 | 0 | 0,72586957159417+0,961692522702572i | 1,2931109506665i | 0,743704569361889-0,561335878580287i | 0,045688404734305-0,160282087117095i | 0,954311595265695+0,160282087117095i | 0,848932867179459-0,142583127407081i
[5 empty] | 72444 | 72.444 | 70.6863 | 1.5566 | 1.0008 | 0.039125 | 1.0811 | -0.38989 | 131091.5739 | 1.5708 | 54.6306 | 1.5525 | 1.0642 | 0.34922 | 0.80041 | -0.8168 | -9.5155 | -177.1428 | 2.8572 |  | 72444 | 5248133136 |  | 27.0649 | -21.0572 | -7.3251 | -62.4878 | 0 | 0 | 0,732994206433903+0,963694923822959i | 1,300511645352i | 0,741012144925563-0,563619871497197i | 0,0445009655943495-0,16061582063716i | 0,955499034405651+0,16061582063716i | 0,84783891548959-0,142518556561584i
[5 empty] | 72865.75 | 72.8658 | 71.0977 | 1.5567 | 1.0008 | 0.039353 | 1.082 | -0.39193 | 131854.7547 | 1.5708 | 54.9486 | 1.5526 | 1.065 | 0.35109 | 0.7987 | -0.82071 | -9.5831 | -177.577 | 2.423 |  | 72865.75 | 5309417523.0625 |  | 27.059 | -21.1583 | -7.3495 | -62.3723 | 0 | 0 | 0,740298153465487+0,965688847873146i | 1,3080828836385i | 0,738247445901159-0,56594131971692i | 0,0432836410890855-0,160948141312191i | 0,956716358910914+0,160948141312191i | 0,846723162033049-0,142444014744698i
[5 empty] | 73287.5 | 73.2875 | 71.5091 | 1.5568 | 1.0008 | 0.039581 | 1.083 | -0.39398 | 132617.9355 | 1.5708 | 55.2665 | 1.5527 | 1.0657 | 0.35296 | 0.79699 | -0.82462 | -9.6504 | -178.0104 | 1.9896 |  | 73287.5 | 5371057656.25 |  | 27.053 | -21.2593 | -7.3735 | -62.2571 | 0 | 0 | 0,7476169874835+0,967627415379027i | 1,315654121925i | 0,735472491784727-0,568247364580612i | 0,0420638354194167-0,161271235896504i | 0,957936164580583+0,161271235896504i | 0,84561090941227-0,142360964635041i
[5 empty] | 73709.25 | 73.7092 | 71.9206 | 1.5569 | 1.0008 | 0.039808 | 1.0839 | -0.39601 | 133381.1163 | 1.5708 | 55.5845 | 1.5528 | 1.0664 | 0.35482 | 0.79528 | -0.82851 | -9.7174 | -178.4428 | 1.5572 |  | 73709.25 | 5433053535.5625 |  | 27.047 | -21.3602 | -7.3972 | -62.1422 | 0 | 0 | 0,754950288947674+0,96951051521537i | 1,3232253602115i | 0,732687374628617-0,570537953434482i | 0,040841618508721-0,161585085869228i | 0,959158381491279+0,161585085869228i | 0,844502211311916-0,1422694780808i
[5 empty] | 74131 | 74.131 | 72.332 | 1.557 | 1.0008 | 0.040036 | 1.0848 | -0.39805 | 134144.2971 | 1.5708 | 55.9024 | 1.5529 | 1.0672 | 0.35669 | 0.79356 | -0.8324 | -9.7843 | -178.8744 | 1.1256 |  | 74131 | 5495405161 |  | 27.041 | -21.4611 | -7.4206 | -62.0277 | 0 | 0 | 0,762297637488416+0,971338039436535i | 1,330796598498i | 0,729892186779582-0,572813034199803i | 0,0396170604185973-0,161889673239422i | 0,960382939581403+0,161889673239422i | 0,843397120224926-0,142169626902988i
[5 empty] | 74562.75 | 74.5627 | 72.7532 | 1.5571 | 1.0008 | 0.040268 | 1.0858 | -0.40013 | 134925.5735 | 1.5708 | 56.2279 | 1.553 | 1.0679 | 0.35859 | 0.79181 | -0.83636 | -9.8524 | -179.3152 | 0.68479 |  | 74562.75 | 5559603687.5625 |  | 27.0348 | -21.5643 | -7.4441 | -61.9108 | 0 | 0 | 0,769833307919149+0,973151218391345i | 1,3385473563645i | 0,727020388008107-0,575125941012666i | 0,0383611153468085-0,162191869731891i | 0,961638884653191+0,162191869731891i | 0,842269616503507-0,142058818647224i
[5 empty] | 74994.5 | 74.9945 | 73.1744 | 1.5571 | 1.0008 | 0.040501 | 1.0867 | -0.4022 | 135706.8499 | 1.5708 | 56.5534 | 1.5531 | 1.0687 | 0.36049 | 0.79006 | -0.84032 | -9.9203 | -179.7551 | 0.24491 |  | 74994.5 | 5624175030.25 |  | 27.0285 | -21.6674 | -7.4672 | -61.7942 | 0 | 0 | 0,777382805371488+0,974905936311669i | 1,346298114231i | 0,724138232094703-0,577422487006547i | 0,0371028657714187-0,162484322718611i | 0,962897134228581+0,162484322718611i | 0,841146000430039-0,1419393965658i
[5 empty] | 75426.25 | 75.4262 | 73.5956 | 1.5572 | 1.0008 | 0.040734 | 1.0877 | -0.40428 | 136488.1263 | 1.5708 | 56.8788 | 1.5532 | 1.0695 | 0.36239 | 0.78831 | -0.84427 | -9.9879 | -180.194 | -0.19403 |  | 75426.25 | 5689119189.0625 |  | 27.0223 | -21.7704 | -7.4901 | -61.678 | 0 | 0 | 0,784945676317325+0,976602087784676i | 1,3540488720975i | 0,721245819046297-0,579702618193831i | 0,0358423872804458-0,162767014630779i | 0,964157612719554+0,162767014630779i | 0,840026324523995-0,141811437518367i
[5 empty] | 75858 | 75.858 | 74.0168 | 1.5573 | 1.0008 | 0.040967 | 1.0886 | -0.40634 | 137269.4027 | 1.5708 | 57.2043 | 1.5533 | 1.0702 | 0.36429 | 0.78656 | -0.8482 | -10.0553 | -180.632 | -0.63202 |  | 75858 | 5754436164 |  | 27.016 | -21.8733 | -7.5125 | -61.5621 | 0 | 0 | 0,792521466425155+0,978239570915853i | 1,361799629964i | 0,718343249176616-0,581966281226046i | 0,0345797555958075-0,163039928485976i | 0,965420244404192+0,163039928485976i | 0,838910640053415-0,141675018266107i
[5 empty] | 76299.75 | 76.2998 | 74.4477 | 1.5574 | 1.0008 | 0.041206 | 1.0896 | -0.40846 | 138068.7747 | 1.5708 | 57.5373 | 1.5534 | 1.071 | 0.36622 | 0.78476 | -0.85222 | -10.124 | -181.0792 | -1.0792 |  | 76299.75 | 5821651850.0625 |  | 27.0096 | -21.9785 | -7.5351 | -61.4438 | 0 | 0 | 0,800285620374799+0,9798541557655i | 1,3697299074105i | 0,715363043811997-0,584265274522445i | 0,0332857299375335-0,163309025960917i | 0,966714270062466+0,163309025960917i | 0,837773297952398-0,141526762872581i
[5 empty] | 76741.5 | 76.7415 | 74.8787 | 1.5574 | 1.0009 | 0.041444 | 1.0906 | -0.41056 | 138868.1466 | 1.5708 | 57.8704 | 1.5535 | 1.0718 | 0.36816 | 0.78297 | -0.85622 | -10.1924 | -181.5253 | -1.5253 |  | 76741.5 | 5889257822.25 |  | 27.0031 | -22.0836 | -7.5574 | -61.3259 | 0 | 0 | 0,80806233415623+0,981407118595767i | 1,377660184857i | 0,712372419108299-0,58654691703971i | 0,0319896109739617-0,163567853099295i | 0,968010389026038+0,163567853099295i | 0,836640238959894-0,141369813025292i
[5 empty] | 77183.25 | 77.1833 | 75.3096 | 1.5575 | 1.0009 | 0.041682 | 1.0916 | -0.41267 | 139667.5186 | 1.5708 | 58.2034 | 1.5536 | 1.0726 | 0.37009 | 0.78118 | -0.86022 | -10.2605 | -181.9705 | -1.9705 |  | 77183.25 | 5957254080.5625 |  | 26.9966 | -22.1886 | -7.5793 | -61.2084 | 0 | 0 | 0,815851118699921+0,982898361742418i | 1,3855904623035i | 0,709371483481765-0,588811153725463i | 0,0306914802166798-0,163816393623736i | 0,96930851978332+0,163816393623736i | 0,835511514018955-0,141204250519008i
[5 empty] | 77625 | 77.625 | 75.7406 | 1.5576 | 1.0009 | 0.04192 | 1.0926 | -0.41477 | 140466.8906 | 1.5708 | 58.5364 | 1.5537 | 1.0734 | 0.37202 | 0.77939 | -0.8642 | -10.3284 | -182.4147 | -2.4147 |  | 77625 | 6025640625 |  | 26.99 | -22.2935 | -7.6008 | -61.0912 | 0 | 0 | 0,82365148417723+0,984327791422708i | 1,39352073975i | 0,706360345666113-0,591057930235753i | 0,029391419303795-0,164054631903785i | 0,970608580696205+0,164054631903785i | 0,834387172767201-0,141030156971595i
[5 empty] | 78077 | 78.077 | 76.1815 | 1.5577 | 1.0009 | 0.042164 | 1.0937 | -0.41692 | 141284.8105 | 1.5708 | 58.8772 | 1.5538 | 1.0743 | 0.37399 | 0.77757 | -0.86827 | -10.3977 | -182.8682 | -2.8682 |  | 78077 | 6096017929 |  | 26.9833 | -22.4007 | -7.6225 | -60.9716 | 0 | 0 | 0,831644318283091+0,985726313148652i | 1,401635024766i | 0,703268893636-0,59333871056906i | 0,0280592802861515-0,164287718858109i | 0,971940719713849+0,164287718858109i | 0,833241331101813-0,140843278574967i
[5 empty] | 78529 | 78.529 | 76.6225 | 1.5577 | 1.0009 | 0.042408 | 1.0947 | -0.41906 | 142102.7304 | 1.5708 | 59.2179 | 1.5539 | 1.0751 | 0.37595 | 0.77574 | -0.87232 | -10.4666 | -183.3206 | -3.3206 |  | 78529 | 6166803841 |  | 26.9766 | -22.5078 | -7.6439 | -60.8524 | 0 | 0 | 0,839648237139174+0,987059933412063i | 1,409749309782i | 0,700166991792817-0,595601098232859i | 0,0267252938101377-0,16450998890201i | 0,973274706189862+0,16450998890201i | 0,832100179945813-0,140647640894864i
[5 empty] | 78981 | 78.981 | 77.0634 | 1.5578 | 1.0009 | 0.042652 | 1.0958 | -0.42119 | 142920.6504 | 1.5708 | 59.5587 | 1.554 | 1.0759 | 0.37792 | 0.77391 | -0.87636 | -10.5354 | -183.772 | -3.772 |  | 78981 | 6237998361 |  | 26.9698 | -22.6148 | -7.6648 | -60.7335 | 0 | 0 | 0,847662713757378+0,988328564405701i | 1,417863594798i | 0,697054757616868-0,597845037327545i | 0,0253895477071037-0,16472142740095i | 0,974610452292896+0,16472142740095i | 0,830963768339934-0,140443330683972i
[5 empty] | 79433 | 79.433 | 77.5044 | 1.5579 | 1.0009 | 0.042896 | 1.0968 | -0.42333 | 143738.5703 | 1.5708 | 59.8994 | 1.5541 | 1.0768 | 0.37988 | 0.77208 | -0.88039 | -10.6038 | -184.2224 | -4.2224 |  | 79433 | 6309601489 |  | 26.963 | -22.7217 | -7.6855 | -60.615 | 0 | 0 | 0,855687220454462+0,989532122601303i | 1,425977879814i | 0,693932308915181-0,600070472738382i | 0,0240521299242563-0,164922020433551i | 0,975947870075744+0,164922020433551i | 0,829832143969204-0,14023043443241i
[5 empty] | 79895.5 | 79.8955 | 77.9556 | 1.558 | 1.0009 | 0.043145 | 1.0979 | -0.42551 | 144575.4906 | 1.5708 | 60.2481 | 1.5542 | 1.0776 | 0.38188 | 0.77022 | -0.88451 | -10.6736 | -184.6822 | -4.6822 |  | 79895.5 | 6383290920.25 |  | 26.956 | -22.831 | -7.7062 | -60.4941 | 0 | 0 | 0,863907968301823+0,990696199098524i | 1,434280660389i | 0,690726875470685-0,602328395104705i | 0,0226820052830295-0,165116033183087i | 0,97731799471697+0,165116033183087i | 0,828679235542299-0,140003794971116i
[5 empty] | 80358 | 80.358 | 78.4068 | 1.558 | 1.0009 | 0.043395 | 1.099 | -0.42768 | 145412.4109 | 1.5708 | 60.5968 | 1.5543 | 1.0785 | 0.38388 | 0.76835 | -0.88861 | -10.7431 | -185.1409 | -5.1409 |  | 80358 | 6457408164 |  | 26.949 | -22.9401 | -7.7266 | -60.3735 | 0 | 0 | 0,872138097758079+0,991791981191156i | 1,442583440964i | 0,687510997997035-0,604566829891848i | 0,0213103170403202-0,165298663531859i | 0,97868968295968+0,165298663531859i | 0,82753143609751-0,139768348230512i
[5 empty] | 80820.5 | 80.8205 | 78.858 | 1.5581 | 1.001 | 0.043644 | 1.1001 | -0.42985 | 146249.3311 | 1.5708 | 60.9454 | 1.5544 | 1.0794 | 0.38588 | 0.76649 | -0.8927 | -10.8124 | -185.5986 | -5.5986 |  | 80820.5 | 6531953220.25 |  | 26.942 | -23.0491 | -7.7466 | -60.2534 | 0 | 0 | 0,880377041472925+0,992819393340616i | 1,450886221539i | 0,684284803730166-0,606785720619141i | 0,0199371597545125-0,165469898890103i | 0,980062840245488+0,165469898890103i | 0,826388792438457-0,139524185912869i
[5 empty] | 81283 | 81.283 | 79.3092 | 1.5582 | 1.001 | 0.043893 | 1.1012 | -0.43202 | 147086.2514 | 1.5708 | 61.2941 | 1.5545 | 1.0802 | 0.38787 | 0.76462 | -0.89678 | -10.8814 | -186.0551 | -6.0551 |  | 81283 | 6606926089 |  | 26.9349 | -23.158 | -7.7663 | -60.1335 | 0 | 0 | 0,888624231488439+0,99377836472146i | 1,459189002114i | 0,681048420240095-0,608985011675009i | 0,0185626280852602-0,165629727453577i | 0,98143737191474+0,165629727453577i | 0,82525134996738-0,139271399365122i
[5 empty] | 81756.25 | 81.7562 | 79.7709 | 1.5583 | 1.001 | 0.044149 | 1.1023 | -0.43423 | 147942.6244 | 1.5708 | 61.6509 | 1.5546 | 1.0811 | 0.38991 | 0.76272 | -0.90094 | -10.9518 | -186.5212 | -6.5212 |  | 81756.25 | 6684084414.0625 |  | 26.9277 | -23.2693 | -7.7861 | -60.0113 | 0 | 0 | 0,897071055917535+0,994688711341427i | 1,4676847662375i | 0,677726398899249-0,611215075984765i | 0,0171548240137442-0,165781451890238i | 0,982845175986256+0,165781451890238i | 0,824092899489726-0,139003904895549i
[5 empty] | 82229.5 | 82.2295 | 80.2325 | 1.5583 | 1.001 | 0.044404 | 1.1034 | -0.43643 | 148798.9975 | 1.5708 | 62.0076 | 1.5547 | 1.0821 | 0.39195 | 0.76081 | -0.9051 | -11.0219 | -186.9862 | -6.9862 |  | 82229.5 | 6761690670.25 |  | 26.9204 | -23.3805 | -7.8055 | -59.8894 | 0 | 0 | 0,905525309508099+0,995527263743419i | 1,476180530361i | 0,674393980457094-0,613424503903091i | 0,0157457817486501-0,165921210623903i | 0,98425421825135+0,165921210623903i | 0,822939986573535-0,138727572928959i
[5 empty] | 82702.75 | 82.7027 | 80.6942 | 1.5584 | 1.001 | 0.044659 | 1.1046 | -0.43864 | 149655.3705 | 1.5708 | 62.3644 | 1.5548 | 1.083 | 0.39398 | 0.75891 | -0.90924 | -11.0917 | -187.45 | -7.45 |  | 82702.75 | 6839744857.5625 |  | 26.913 | -23.4915 | -7.8245 | -59.7679 | 0 | 0 | 0,913986382052619+0,996293961402759i | 1,4846762944845i | 0,671051302633404-0,615613238689157i | 0,0143356029912302-0,166048993567127i | 0,98566439700877+0,166048993567127i | 0,821792655445081-0,138442500075711i
[5 empty] | 83176 | 83.176 | 81.1559 | 1.5585 | 1.001 | 0.044914 | 1.1057 | -0.44083 | 150511.7435 | 1.5708 | 62.7212 | 1.5549 | 1.0839 | 0.396 | 0.75701 | -0.91336 | -11.1613 | -187.9128 | -7.9128 |  | 83176 | 6918246976 |  | 26.9057 | -23.6024 | -7.8432 | -59.6467 | 0 | 0 | 0,922453662851404+0,996988748981069i | 1,493172058608i | 0,667698503486936-0,617781224563869i | 0,0129243895247659-0,166164791496845i | 0,987075610475234+0,166164791496845i | 0,820650948889129-0,138148782491138i
[5 empty] | 83660.5 | 83.6605 | 81.6286 | 1.5585 | 1.001 | 0.045176 | 1.1069 | -0.44308 | 151388.4741 | 1.5708 | 63.0865 | 1.5549 | 1.0848 | 0.39807 | 0.75507 | -0.91758 | -11.2323 | -188.3854 | -8.3854 |  | 83660.5 | 6999079260.25 |  | 26.8981 | -23.7158 | -7.862 | -59.5231 | 0 | 0 | 0,931128019326557+0,997625506028248i | 1,501869782259i | 0,664255661717685-0,619979195483928i | 0,0114786634455738-0,166270917671375i | 0,988521336554426+0,166270917671375i | 0,819487971829449-0,137839227195309i
[5 empty] | 84145 | 84.145 | 82.1012 | 1.5586 | 1.001 | 0.045437 | 1.1081 | -0.44532 | 152265.2046 | 1.5708 | 63.4517 | 1.555 | 1.0858 | 0.40014 | 0.75313 | -0.92178 | -11.303 | -188.8568 | -8.8568 |  | 84145 | 7080381025 |  | 26.8906 | -23.829 | -7.8805 | -59.3998 | 0 | 0 | 0,939807585961524+0,99818679278591i | 1,51056750591i | 0,660802505601747-0,622155304072533i | 0,0100320690064127-0,166364465464318i | 0,989967930993587+0,166364465464318i | 0,818330976159066-0,137520813714599i
[5 empty] | 84629.5 | 84.6295 | 82.5739 | 1.5587 | 1.001 | 0.045698 | 1.1093 | -0.44756 | 153141.9351 | 1.5708 | 63.817 | 1.5551 | 1.0867 | 0.4022 | 0.75119 | -0.92597 | -11.3735 | -189.3271 | -9.3271 |  | 84629.5 | 7162152270.25 |  | 26.8829 | -23.9421 | -7.8985 | -59.2769 | 0 | 0 | 0,948491706147785+0,998672566792757i | 1,519265229561i | 0,65733918433803-0,624309493624005i | 0,0085847156420358-0,166445427798793i | 0,991415284357964+0,166445427798793i | 0,817180003248002-0,137193643647844i
[5 empty] | 85114 | 85.114 | 83.0466 | 1.5588 | 1.0011 | 0.045959 | 1.1104 | -0.44979 | 154018.6657 | 1.5708 | 64.1822 | 1.5552 | 1.0877 | 0.40426 | 0.74926 | -0.93015 | -11.4437 | -189.7962 | -9.7962 |  | 85114 | 7244392996 |  | 26.8753 | -24.055 | -7.9163 | -59.1543 | 0 | 0 | 0,957179722932345+0,999082791300025i | 1,527962953212i | 0,653865847466922-0,626441708498373i | 0,00713671284460915-0,166513798550004i | 0,992863287155391+0,166513798550004i | 0,816035092988109-0,136857818031385i
[5 empty] | 85609.5 | 85.6095 | 83.53 | 1.5588 | 1.0011 | 0.046226 | 1.1117 | -0.45207 | 154915.3014 | 1.5708 | 64.5558 | 1.5553 | 1.0887 | 0.40637 | 0.74728 | -0.93441 | -11.5152 | -190.2748 | -10.2748 |  | 85609.5 | 7328986490.25 |  | 26.8674 | -24.1704 | -7.9341 | -59.0294 | 0 | 0 | 0,966068336229626+0,999424155298327i | 1,536858148401i | 0,650303449500634-0,628599547222206i | 0,00565527729506228-0,166570692549721i | 0,994344722704938+0,166570692549721i | 0,814870499626823-0,136505520029249i
[5 empty] | 86105 | 86.105 | 84.0134 | 1.5589 | 1.0011 | 0.046494 | 1.1129 | -0.45434 | 155811.937 | 1.5708 | 64.9293 | 1.5554 | 1.0896 | 0.40847 | 0.74531 | -0.93865 | -11.5865 | -190.7522 | -10.7522 |  | 86105 | 7414071025 |  | 26.8596 | -24.2856 | -7.9515 | -58.9048 | 0 | 0 | 0,974959634335048+0,999686440884023i | 1,54575334359i | 0,646730893405192-0,630734287833214i | 0,00417339427749197-0,166614406814004i | 0,995826605722508+0,166614406814004i | 0,813712327108352-0,136144380878472i
[5 empty] | 86600.5 | 86.6005 | 84.4967 | 1.559 | 1.0011 | 0.046761 | 1.1141 | -0.4566 | 156708.5727 | 1.5708 | 65.3029 | 1.5555 | 1.0906 | 0.41056 | 0.74333 | -0.94289 | -11.6575 | -191.2284 | -11.2284 |  | 86600.5 | 7499646600.25 |  | 26.8516 | -24.4006 | -7.9685 | -58.7806 | 0 | 0 | 0,983852913733755+0,999869627304035i | 1,554648538779i | 0,643148340196119-0,632845874287741i | 0,0026911810443741-0,166644937884006i | 0,997308818955626+0,166644937884006i | 0,812560613478649-0,135774506738984i
[5 empty] | 87096 | 87.096 | 84.9801 | 1.559 | 1.0011 | 0.047028 | 1.1154 | -0.45887 | 157605.2084 | 1.5708 | 65.6765 | 1.5556 | 1.0916 | 0.41266 | 0.74136 | -0.94711 | -11.7283 | -191.7033 | -11.7033 |  | 87096 | 7585713216 |  | 26.8437 | -24.5155 | -7.9853 | -58.6568 | 0 | 0 | 0,992747470754124+0,999973700063925i | 1,563543733968i | 0,639555951227643-0,634934251717222i | 0,00120875487431264-0,166662283343987i | 0,998791245125687+0,166662283343987i | 0,811415395282357-0,135396003096927i
[5 empty] | 87603.25 | 87.6033 | 85.475 | 1.5591 | 1.0011 | 0.047301 | 1.1167 | -0.46118 | 158523.1064 | 1.5708 | 66.0589 | 1.5557 | 1.0927 | 0.41479 | 0.73935 | -0.95142 | -11.8004 | -192.1884 | -12.1884 |  | 87603.25 | 7674329410.5625 |  | 26.8355 | -24.6329 | -8.002 | -58.5304 | 0 | 0 | 1,00185353680727+0,999998282199177i | 1,5726498646635i | 0,635868354850332-0,637048054572298i | -0,000308922801211177-0,16666638036653i | 1,00030892280121+0,16666638036653i | 0,810249784955913-0,134999694367615i
[5 empty] | 88110.5 | 88.1105 | 85.9699 | 1.5592 | 1.0011 | 0.047575 | 1.1179 | -0.46348 | 159441.0043 | 1.5708 | 66.4413 | 1.5557 | 1.0937 | 0.41693 | 0.73734 | -0.95572 | -11.8723 | -192.6721 | -12.6721 |  | 88110.5 | 7763460210.25 |  | 26.8273 | -24.7502 | -8.0184 | -58.4044 | 0 | 0 | 1,0109594491632+0,999939943433624i | 1,581755995359i | 0,632170793957809-0,63913742203566i | -0,001826574860534-0,166656657238937i | 1,00182657486053+0,166656657238937i | 0,809091054582287-0,134594563512534i
[5 empty] | 88617.75 | 88.6178 | 86.4647 | 1.5592 | 1.0011 | 0.047848 | 1.1192 | -0.46578 | 160358.9023 | 1.5708 | 66.8237 | 1.5558 | 1.0947 | 0.41906 | 0.73533 | -0.96001 | -11.944 | -193.1546 | -13.1546 |  | 88617.75 | 7853105615.0625 |  | 26.8191 | -24.8673 | -8.0345 | -58.2787 | 0 | 0 | 1,02006445275018+0,999798688604779i | 1,5908621260545i | 0,628463442702217-0,641202299082978i | -0,00334407545836385-0,166633114767463i | 1,00334407545836+0,166633114767463i | 0,807939238667416-0,134180721424503i
[5 empty] | 89125 | 89.125 | 86.9596 | 1.5593 | 1.0012 | 0.048122 | 1.1205 | -0.46807 | 161276.8003 | 1.5708 | 67.2061 | 1.5559 | 1.0958 | 0.42118 | 0.73333 | -0.96428 | -12.0153 | -193.6359 | -13.6359 |  | 89125 | 7943265625 |  | 26.8109 | -24.9842 | -8.0502 | -58.1535 | 0 | 0 | 1,02916779257181+0,999574529425639i | 1,59996825675i | 0,62474647556825-0,64324263198968i | -0,00486129876196802-0,166595754904273i | 1,00486129876197+0,166595754904273i | 0,806794370195092-0,133758278202938i
[5 empty] | 89644 | 89.644 | 87.4659 | 1.5594 | 1.0012 | 0.048402 | 1.1219 | -0.47042 | 162215.9606 | 1.5708 | 67.5974 | 1.556 | 1.0968 | 0.42335 | 0.73128 | -0.96864 | -12.0881 | -194.1271 | -14.1271 |  | 89644 | 8036046736 |  | 26.8024 | -25.1036 | -8.0659 | -58.0257 | 0 | 0 | 1,03847949390969+0,999259390022658i | 1,609285322952i | 0,62093363791429-0,645304769203233i | -0,00641324898494822-0,166543231670443i | 1,00641324898495+0,166543231670443i | 0,805630205393988-0,133317261147904i
[5 empty] | 90163 | 90.163 | 87.9722 | 1.5594 | 1.0012 | 0.048681 | 1.1232 | -0.47275 | 163155.1208 | 1.5708 | 67.9887 | 1.5561 | 1.0979 | 0.42552 | 0.72923 | -0.97298 | -12.1606 | -194.6169 | -14.6169 |  | 90163 | 8129366569 |  | 26.7939 | -25.2229 | -8.0812 | -57.8983 | 0 | 0 | 1,0477878549545+0,998857507815228i | 1,618602389154i | 0,617111104313459-0,647341102407584i | -0,00796464249241675-0,166476251302538i | 1,00796464249242+0,166476251302538i | 0,80447337874071-0,13286747046432i
[5 empty] | 90682 | 90.682 | 88.4786 | 1.5595 | 1.0012 | 0.048961 | 1.1245 | -0.47508 | 164094.2811 | 1.5708 | 68.3799 | 1.5562 | 1.099 | 0.42768 | 0.72719 | -0.97732 | -12.2329 | -195.1055 | -15.1055 |  | 90682 | 8223225124 |  | 26.7853 | -25.3419 | -8.0962 | -57.7712 | 0 | 0 | 1,05709206767446+0,998368917689576i | 1,627919455356i | 0,613279062674049-0,64935157829617i | -0,0095153446124106-0,166394819614929i | 1,00951534461241+0,166394819614929i | 0,803323920821946-0,132409021428838i
[5 empty] | 91201 | 91.201 | 88.9849 | 1.5596 | 1.0012 | 0.049241 | 1.1259 | -0.47741 | 165033.4414 | 1.5708 | 68.7712 | 1.5563 | 1.1001 | 0.42984 | 0.72516 | -0.98164 | -12.3048 | -195.5928 | -15.5928 |  | 91201 | 8317622401 |  | 26.7767 | -25.4608 | -8.1109 | -57.6446 | 0 | 0 | 1,0663913243979+0,997793662058791i | 1,637236521558i | 0,609437701224309-0,651336144995787i | -0,0110652207329841-0,166298943676465i | 1,01106522073298+0,166298943676465i | 0,802181860693721-0,131942028401566i
[5 empty] | 91732 | 91.732 | 89.5029 | 1.5596 | 1.0012 | 0.049527 | 1.1273 | -0.47978 | 165994.3163 | 1.5708 | 69.1715 | 1.5563 | 1.1012 | 0.43204 | 0.72307 | -0.98604 | -12.3782 | -196.09 | -16.09 |  | 91732 | 8414759824 |  | 26.7679 | -25.5822 | -8.1255 | -57.5154 | 0 | 0 | 1,0758996217419+0,997115463434118i | 1,646769011256i | 0,605498073268705-0,65333973033735i | -0,0126499369569832-0,166185910572353i | 1,01264993695698+0,166185910572353i | 0,801021079623185-0,131455513545826i
[5 empty] | 92263 | 92.263 | 90.0209 | 1.5597 | 1.0012 | 0.049813 | 1.1287 | -0.48215 | 166955.1913 | 1.5708 | 69.5719 | 1.5564 | 1.1023 | 0.43424 | 0.721 | -0.99044 | -12.4513 | -196.5859 | -16.5859 |  | 92263 | 8512461169 |  | 26.7591 | -25.7034 | -8.1398 | -57.3866 | 0 | 0 | 1,08540102226398+0,996346659248811i | 1,656301500954i | 0,601549089145263-0,65531608927409i | -0,0142335037106632-0,166057776541468i | 1,01423350371066+0,166057776541468i | 0,79986809916579-0,130960294239909i
[5 empty] | 92794 | 92.794 | 90.539 | 1.5598 | 1.0013 | 0.0501 | 1.1301 | -0.48451 | 167916.0663 | 1.5708 | 69.9722 | 1.5565 | 1.1034 | 0.43644 | 0.71892 | -0.99482 | -12.5242 | -197.0804 | -17.0804 |  | 92794 | 8610726436 |  | 26.7502 | -25.8244 | -8.1537 | -57.2581 | 0 | 0 | 1,094894662594+0,995487319362317i | 1,665833990652i | 0,597590951408482-0,657265170922262i | -0,0158157770990001-0,165914553227053i | 1,015815777099+0,165914553227053i | 0,798722945686506-0,130456489920079i
[5 empty] | 93325 | 93.325 | 91.057 | 1.5598 | 1.0013 | 0.050386 | 1.1315 | -0.48687 | 168876.9412 | 1.5708 | 70.3725 | 1.5566 | 1.1046 | 0.43863 | 0.71685 | -0.99919 | -12.5967 | -197.5736 | -17.5736 |  | 93325 | 8709555625 |  | 26.7413 | -25.9453 | -8.1673 | -57.1301 | 0 | 0 | 1,10437968006697+0,994537521860848i | 1,67536648035i | 0,593623862913313-0,659186925977088i | -0,0173966133444948-0,165756253643475i | 1,01739661334449+0,165756253643475i | 0,797585644021283-0,129944218978859i
[5 empty] | 93868.5 | 93.8685 | 91.5872 | 1.5599 | 1.0013 | 0.050679 | 1.1329 | -0.48927 | 169860.4357 | 1.5708 | 70.7822 | 1.5567 | 1.1057 | 0.44086 | 0.71474 | -1.0036 | -12.6708 | -198.0771 | -18.0771 |  | 93868.5 | 8811295292.25 |  | 26.7321 | -26.0687 | -8.1809 | -56.9994 | 0 | 0 | 1,1140781502174+0,993471778986688i | 1,685123369523i | 0,589554329940784-0,661125571199429i | -0,0190130250362338-0,165578629831115i | 1,01901302503623+0,165578629831115i | 0,796429725315694-0,129411243462619i
[5 empty] | 94412 | 94.412 | 92.1175 | 1.5599 | 1.0013 | 0.050972 | 1.1344 | -0.49167 | 170843.9301 | 1.5708 | 71.192 | 1.5567 | 1.1069 | 0.44309 | 0.71263 | -1.0081 | -12.7445 | -198.5792 | -18.5792 |  | 94412 | 8913625744 |  | 26.723 | -26.1919 | -8.1941 | -56.8691 | 0 | 0 | 1,12376576056929+0,99231146144278i | 1,694880258696i | 0,585475850787383-0,663035488674515i | -0,0206276267615482-0,165385243573797i | 1,02062762676155+0,165385243573797i | 0,795282080346766-0,128869645617338i
[5 empty] | 94955.5 | 94.9555 | 92.6477 | 1.56 | 1.0013 | 0.051265 | 1.1358 | -0.49406 | 171827.4245 | 1.5708 | 71.6017 | 1.5568 | 1.1081 | 0.44532 | 0.71052 | -1.0125 | -12.818 | -199.0799 | -19.0799 |  | 94955.5 | 9016546980.25 |  | 26.7137 | -26.315 | -8.2069 | -56.7391 | 0 | 0 | 1,1334415888996+0,991056679686863i | 1,704637147869i | 0,58138864386817-0,66491663068386i | -0,0222402648166003-0,165176113281144i | 1,0222402648166+0,165176113281144i | 0,794142731006935-0,128319548948439i
[5 empty] | 95499 | 95.499 | 93.1779 | 1.5601 | 1.0013 | 0.051558 | 1.1373 | -0.49645 | 172810.9189 | 1.5708 | 72.0115 | 1.5569 | 1.1092 | 0.44754 | 0.70842 | -1.0169 | -12.8912 | -199.5792 | -19.5792 |  | 95499 | 9120059001 |  | 26.7045 | -26.4378 | -8.2194 | -56.6095 | 0 | 0 | 1,14310471410692+0,989707553169307i | 1,714394037042i | 0,577292927871436-0,666768951249517i | -0,0238507856844867-0,164951258861551i | 1,02385078568449+0,164951258861551i | 0,793011697669333-0,127761075785121i
[5 empty] | 96611.5 | 96.6115 | 94.2633 | 1.5602 | 1.0014 | 0.052157 | 1.1403 | -0.50132 | 174824.0515 | 1.5708 | 72.8502 | 1.5571 | 1.1117 | 0.45208 | 0.70413 | -1.0259 | -13.0403 | -200.5971 | -20.5971 |  | 96611.5 | 9333781932.25 |  | 26.6855 | -26.6884 | -8.244 | -56.3454 | 0 | 0 | 1,16284085863572+0,986652347465298i | 1,734365590317i | 0,568883719196113-0,670470438947754i | -0,0271401431059527-0,164442057910883i | 1,02714014310595+0,164442057910883i | 0,790722575508128-0,12659231403415i
[5 empty] | 97724 | 97.724 | 95.3486 | 1.5603 | 1.0014 | 0.052757 | 1.1434 | -0.50616 | 176837.1841 | 1.5708 | 73.6889 | 1.5572 | 1.1141 | 0.45659 | 0.69986 | -1.0349 | -13.1883 | -201.6092 | -21.6092 |  | 97724 | 9549980176 |  | 26.6663 | -26.9382 | -8.2671 | -56.0828 | 0 | 0 | 1,1825120541397+0,983203615785512i | 1,754337143592i | 0,560441657053675-0,674050628443351i | -0,0304186756899508-0,163867269297585i | 1,03041867568995+0,163867269297585i | 0,788468517348159-0,125389985559458i
[5 empty] | 98862 | 98.862 | 96.4588 | 1.5604 | 1.0014 | 0.05337 | 1.1465 | -0.51108 | 178896.4604 | 1.5708 | 74.5469 | 1.5574 | 1.1167 | 0.46119 | 0.69551 | -1.044 | -13.3386 | -202.6387 | -22.6387 |  | 98862 | 9773695044 |  | 26.6465 | -27.1927 | -8.2894 | -55.8156 | 0 | 0 | 1,20255876128209+0,979270109943046i | 1,774766471796i | 0,551774064647536-0,677587040544632i | -0,0337597935470148-0,163211684990508i | 1,03375979354701+0,163211684990508i | 0,786199196348338-0,124126413481335i
[5 empty] | 100000 | 100 | 97.569 | 1.5605 | 1.0015 | 0.053983 | 1.1497 | -0.51598 | 180955.7366 | 1.5708 | 75.4049 | 1.5575 | 1.1192 | 0.46577 | 0.69119 | -1.053 | -13.4878 | -203.6623 | -23.6623 |  | 100000 | 10000000000 |  | 26.6267 | -27.4462 | -8.3103 | -55.5499 | 0 | 0 | 1,22252093195643+0,974927912638283i | 1,7951958i | 0,543076088211817-0,680995873517769i | -0,0370868219927392-0,162487985439714i | 1,03708682199274+0,162487985439714i | 0,783966793506756-0,122829817356831i
[5 empty] | 101165 | 101.165 | 98.7056 | 1.5607 | 1.0015 | 0.054611 | 1.1529 | -0.52096 | 183063.871 | 1.5708 | 76.2832 | 1.5577 | 1.1219 | 0.47043 | 0.68678 | -1.0622 | -13.6395 | -204.7042 | -24.7042 |  | 101165 | 10234357225 |  | 26.6062 | -27.7046 | -8.3303 | -55.2794 | 0 | 0 | 1,24286045506259+0,970061234854167i | 1,81610983107i | 0,534142384044381-0,684353134265196i | -0,0404767425104317-0,161676872475694i | 1,04047674251043+0,161676872475694i | 0,781719750846962-0,121469321999909i
[5 empty] | 102330 | 102.33 | 99.8422 | 1.5608 | 1.0015 | 0.055238 | 1.1563 | -0.52592 | 185172.0053 | 1.5708 | 77.1615 | 1.5578 | 1.1245 | 0.47507 | 0.68239 | -1.0714 | -13.7901 | -205.7401 | -25.7401 |  | 102330 | 10471428900 |  | 26.5855 | -27.962 | -8.349 | -55.0103 | 0 | 0 | 1,26309375568008+0,964770270956849i | 1,83702386214i | 0,525181131742601-0,687576128819942i | -0,0438489592800127-0,160795045159475i | 1,04384895928001+0,160795045159475i | 0,779511544657564-0,120076370159912i
[5 empty] | 103520 | 103.52 | 101.0031 | 1.5609 | 1.0016 | 0.055879 | 1.1597 | -0.53095 | 187325.3786 | 1.5708 | 78.0586 | 1.558 | 1.1273 | 0.47979 | 0.67793 | -1.0806 | -13.9428 | -206.792 | -26.792 |  | 103520 | 10716390400 |  | 26.5643 | -28.2239 | -8.3666 | -54.7368 | 0 | 0 | 1,28364237954082+0,958930133288353i | 1,85838669216i | 0,516001399134961-0,690729429432603i | -0,0472737299234708-0,159821688881392i | 1,04727372992347+0,159821688881392i | 0,777296088317989-0,118621111220806i
[5 empty] | 104710 | 104.71 | 102.1641 | 1.561 | 1.0016 | 0.05652 | 1.1631 | -0.53596 | 189478.7518 | 1.5708 | 78.9558 | 1.5581 | 1.1301 | 0.48449 | 0.6735 | -1.0899 | -14.0944 | -207.8377 | -27.8377 |  | 104710 | 10964184100 |  | 26.5429 | -28.4846 | -8.3829 | -54.4647 | 0 | 0 | 1,30406156230804+0,952652384832366i | 1,87974952218i | 0,50679751402599-0,693742196458006i | -0,0506769270513397-0,158775397472061i | 1,05067692705134+0,158775397472061i | 0,775121213083176-0,117134178478342i
[5 empty] | 105930 | 105.93 | 103.3543 | 1.5611 | 1.0016 | 0.057177 | 1.1666 | -0.54106 | 191686.4118 | 1.5708 | 79.8756 | 1.5583 | 1.1329 | 0.48928 | 0.66898 | -1.0993 | -14.2488 | -208.9034 | -28.9034 |  | 105930 | 11221164900 |  | 26.5209 | -28.7506 | -8.3982 | -54.1872 | 0 | 0 | 1,32485138275726+0,945765076073704i | 1,90165091094i | 0,497338954606661-0,696684851638925i | -0,0541418971262092-0,157627512678951i | 1,05414189712621+0,157627512678951i | 0,772933634870621-0,115577994445248i
[5 empty] | 107150 | 107.15 | 104.5445 | 1.5612 | 1.0017 | 0.057834 | 1.1702 | -0.54613 | 193894.0718 | 1.5708 | 80.7954 | 1.5584 | 1.1358 | 0.49404 | 0.66448 | -1.1086 | -14.4021 | -209.9627 | -29.9627 |  | 107150 | 11481122500 |  | 26.4987 | -29.0155 | -8.4122 | -53.9109 | 0 | 0 | 1,3454853877027+0,938424129529882i | 1,9235522997i | 0,487859950403345-0,699479493181726i | -0,0575808979504497-0,156404021588314i | 1,05758089795045+0,156404021588314i | 0,770788682342358-0,113990759427229i
[5 empty] | 108400 | 108.4 | 105.764 | 1.5613 | 1.0017 | 0.058508 | 1.1739 | -0.55129 | 196156.0185 | 1.5708 | 81.7378 | 1.5586 | 1.1388 | 0.4989 | 0.6599 | -1.1181 | -14.558 | -211.0415 | -31.0415 |  | 108400 | 11750560000 |  | 26.4758 | -29.2857 | -8.4251 | -53.6292 | 0 | 0 | 1,36645482748547+0,93043584379182i | 1,9459922472i | 0,47812926548427-0,70218924533312i | -0,0610758045809113-0,15507264063197i | 1,06107580458091+0,15507264063197i | 0,768635148605281-0,112333427698736i
[5 empty] | 109650 | 109.65 | 106.9835 | 1.5614 | 1.0018 | 0.059181 | 1.1776 | -0.55642 | 198417.9652 | 1.5708 | 82.6802 | 1.5587 | 1.1418 | 0.50373 | 0.65535 | -1.1276 | -14.7128 | -212.1137 | -32.1137 |  | 109650 | 12023122500 |  | 26.4528 | -29.5545 | -8.4367 | -53.3488 | 0 | 0 | 1,38723974622724+0,921979055587416i | 1,9684321947i | 0,468382430479365-0,704743475524522i | -0,0645399577045398-0,153663175931236i | 1,06453995770454+0,153663175931236i | 0,766526246045935-0,110645783232082i
[5 empty] | 110925 | 110.925 | 108.2274 | 1.5616 | 1.0018 | 0.059867 | 1.1815 | -0.56162 | 200725.1509 | 1.5708 | 83.6415 | 1.5588 | 1.1449 | 0.50864 | 0.65074 | -1.1372 | -14.8696 | -213.2007 | -33.2007 |  | 110925 | 12304355625 |  | 26.4292 | -29.8275 | -8.4471 | -53.0641 | 0 | 0 | 1,40823941649121+0,912874897684735i | 1,99132094115i | 0,458426805453843-0,707188573870942i | -0,0680399027485353-0,152145816280789i | 1,06803990274854+0,152145816280789i | 0,76442105269114-0,108894306986671i
[5 empty] | 112200 | 112.2 | 109.4713 | 1.5617 | 1.0018 | 0.060554 | 1.1853 | -0.56678 | 203032.3365 | 1.5708 | 84.6027 | 1.559 | 1.1481 | 0.51351 | 0.64615 | -1.1467 | -15.0253 | -214.2809 | -34.2809 |  | 112200 | 12588840000 |  | 26.4054 | -30.099 | -8.4562 | -52.7805 | 0 | 0 | 1,42902522161996+0,903292510327603i | 2,0142096876i | 0,448460016793935-0,709471923612229i | -0,071504203603327-0,150548751721267i | 1,07150420360333+0,150548751721267i | 0,762362088867181-0,107113588964566i
[5 empty] | 113510 | 113.51 | 110.7493 | 1.5618 | 1.0019 | 0.061259 | 1.1894 | -0.57205 | 205402.8567 | 1.5708 | 85.5904 | 1.5591 | 1.1513 | 0.51849 | 0.64147 | -1.1564 | -15.1841 | -215.384 | -35.384 |  | 113510 | 12884520100 |  | 26.3809 | -30.3767 | -8.4642 | -52.4904 | 0 | 0 | 1,45014742103817+0,892954253773777i | 2,03772675258i | 0,438210988123502-0,711649596395647i | -0,0750245701730287-0,148825708962296i | 1,07502457017303+0,148825708962296i | 0,76029461814353-0,105254697152844i
[5 empty] | 114820 | 114.82 | 112.0273 | 1.5619 | 1.0019 | 0.061964 | 1.1934 | -0.57729 | 207773.3768 | 1.5708 | 86.578 | 1.5592 | 1.1546 | 0.52345 | 0.63683 | -1.1661 | -15.3418 | -216.4801 | -36.4801 |  | 114820 | 13183632400 |  | 26.3562 | -30.6528 | -8.4709 | -52.2014 | 0 | 0 | 1,47102067684301+0,882122169535688i | 2,06124381756i | 0,427956247592243-0,713656804843365i | -0,0785034461405023-0,147020361589281i | 1,0785034461405+0,147020361589281i | 0,758275654081908-0,103367273647958i
[5 empty] | 116155 | 116.155 | 113.3298 | 1.562 | 1.002 | 0.062683 | 1.1975 | -0.58258 | 210189.1359 | 1.5708 | 87.5845 | 1.5594 | 1.158 | 0.52847 | 0.63212 | -1.1759 | -15.5014 | -217.5901 | -37.5901 |  | 116155 | 13491984025 |  | 26.3309 | -30.9328 | -8.4763 | -51.9079 | 0 | 0 | 1,49202421117237+0,87058151578138i | 2,08520968149i | 0,41750310460831-0,715527183868739i | -0,0820040351953952-0,145096919296897i | 1,0820040351954+0,145096919296897i | 0,756267883783662-0,10141564775253i
[5 empty] | 117490 | 117.49 | 114.6322 | 1.5621 | 1.002 | 0.063401 | 1.2017 | -0.58785 | 212604.895 | 1.5708 | 88.591 | 1.5595 | 1.1614 | 0.53346 | 0.62745 | -1.1857 | -15.6599 | -218.6931 | -38.6931 |  | 117490 | 13803900100 |  | 26.3054 | -31.2113 | -8.4804 | -51.6155 | 0 | 0 | 1,51274515870585+0,858540856467364i | 2,10917554542i | 0,407050450746812-0,717221078155738i | -0,0854575264509747-0,143090142744561i | 1,08545752645097+0,143090142744561i | 0,754310108804889-0,0994367246182914i
[5 empty] | 118860 | 118.86 | 115.9688 | 1.5622 | 1.0021 | 0.064138 | 1.2061 | -0.59321 | 215083.9886 | 1.5708 | 89.6239 | 1.5596 | 1.1649 | 0.53855 | 0.62268 | -1.1956 | -15.8215 | -219.8178 | -39.8178 |  | 118860 | 14127699600 |  | 26.2791 | -31.4955 | -8.4833 | -51.3165 | 0 | 0 | 1,53370307533806+0,845671938386687i | 2,13376972788i | 0,396327648357305-0,718776283728547i | -0,0889505125563433-0,140945323064448i | 1,08895051255634+0,140945323064448i | 0,752352761601836-0,0973787163141761i
[5 empty] | 120230 | 120.23 | 117.3053 | 1.5623 | 1.0021 | 0.064876 | 1.2104 | -0.59853 | 217563.0822 | 1.5708 | 90.6568 | 1.5598 | 1.1684 | 0.54361 | 0.61796 | -1.2055 | -15.9818 | -220.9353 | -40.9353 |  | 120230 | 14455252900 |  | 26.2527 | -31.7781 | -8.4849 | -51.0183 | 0 | 0 | 1,55433818522915+0,832291521281365i | 2,15836391034i | 0,385612230307472-0,720146485855715i | -0,0923896975381923-0,138715253546894i | 1,09238969753819+0,138715253546894i | 0,7504475982006-0,0952943158404463i
[5 empty] | 126030 | 126.03 | 122.9639 | 1.5627 | 1.0023 | 0.067996 | 1.2293 | -0.62064 | 228058.5149 | 1.5708 | 95.0296 | 1.5603 | 1.1838 | 0.56469 | 0.59832 | -1.2468 | -16.649 | -225.589 | -45.589 |  | 126030 | 15883560900 |  | 26.1393 | -32.9568 | -8.4776 | -49.7648 | 0 | 0 | 1,63783886193821+0,770169842438257i | 2,26248526674i | 0,340408776914596-0,723911393375905i | -0,106306476989702-0,128361640406376i | 1,1063064769897+0,128361640406376i | 0,742954031933888-0,0862028744015504i
[5 empty] | 131830 | 131.83 | 128.6224 | 1.563 | 1.0025 | 0.071115 | 1.2487 | -0.64208 | 238553.9476 | 1.5708 | 99.4025 | 1.5607 | 1.1996 | 0.58522 | 0.57928 | -1.2871 | -17.2981 | -230.1226 | -50.1226 |  | 131830 | 17379148900 |  | 26.0237 | -34.1066 | -8.4496 | -48.5209 | 0 | 0 | 1,71443080870507+0,699706095137826i | 2,36660662314i | 0,295657963725911-0,72442576300677i | -0,119071801450845-0,116617682522971i | 1,11907180145084+0,116617682522971i | 0,736370223961474-0,0767366212659238i
[5 empty] | 144540 | 144.54 | 141.0224 | 1.5637 | 1.003 | 0.077945 | 1.2931 | -0.68674 | 261553.4217 | 1.5708 | 108.9852 | 1.5616 | 1.2361 | 0.62832 | 0.53962 | -1.3731 | -18.6653 | -239.6738 | -59.6738 |  | 144540 | 20891811600 |  | 25.7638 | -36.5253 | -8.3245 | -45.8023 | 0 | 0 | 1,85418409900145+0,519970696302279i | 2,59477600932i | 0,200391361117349-0,714583490960889i | -0,142364016500242-0,0866617827170465i | 1,14236401650024+0,0866617827170465i | 0,725017152632985-0,0550011012602639i
[5 empty] | 158490 | 158.49 | 154.6323 | 1.5643 | 1.0037 | 0.085432 | 1.3447 | -0.73227 | 286796.747 | 1.5708 | 119.5028 | 1.5624 | 1.2785 | 0.6727 | 0.49907 | -1.4646 | -20.0926 | -249.6257 | -69.6257 |  | 158490 | 25119080100 |  | 25.4702 | -39.0221 | -8.1013 | -42.777 | 0 | 0 | 1,95639801554691+0,292066492186162i | 2,84520582342i | 0,10265214902277-0,687612122625026i | -0,159399669257819-0,0486777486976937i | 1,15939966925782+0,0486777486976937i | 0,717211003221387-0,030112322699195i
[5 empty] | 173780 | 173.78 | 169.5495 | 1.5649 | 1.0044 | 0.093628 | 1.4042 | -0.77821 | 314464.8791 | 1.5708 | 131.0308 | 1.5632 | 1.3278 | 0.71799 | 0.45772 | -1.563 | -21.5898 | -260.0126 | -80.0126 |  | 173780 | 30199488400 |  | 25.1419 | -41.5747 | -7.7679 | -39.3342 | 0 | 0 | 1,99976017409326+0,0218996414813723i | 3,11969126124i | 0,00701981050287256-0,641012204937999i | -0,16662669568221-0,00364994024689538i | 1,16662669568221+0,00364994024689538i | 0,71401747405665-0,00223389463415455i
[5 empty] | 190550 | 190.55 | 185.9107 | 1.5654 | 1.0053 | 0.1026 | 1.4725 | -0.82424 | 344811.1562 | 1.5708 | 143.6748 | 1.5638 | 1.3847 | 0.76385 | 0.41537 | -1.6708 | -23.1775 | -270.933 | -90.933 |  | 190550 | 36309302500 |  | 24.7773 | -44.1641 | -7.3042 | -35.308 | 0 | 0 | 1,96128918240262-0,275541481079901i | 3,4207455969i | -0,0805501237302202-0,573351372338244i | -0,16021486373377+0,0459235801799835i | 1,16021486373377-0,0459235801799835i | 0,716847353044793+0,0283742243987624i
[5 empty] | 208930 | 208.93 | 203.8427 | 1.5659 | 1.0064 | 0.11242 | 1.5506 | -0.86991 | 378070.8206 | 1.5708 | 157.5327 | 1.5644 | 1.4501 | 0.80988 | 0.37148 | -1.7917 | -24.89 | -282.5407 | -102.5407 |  | 208930 | 43651744900 |  | 24.3762 | -46.7661 | -6.6757 | -30.4657 | 0 | 0 | 1,82015758447322-0,572137690273113i | 3,75070258494i | -0,152541471182063-0,485284434916702i | -0,136692930745537+0,0953562817121855i | 1,13669293074554-0,0953562817121855i | 0,727706479596287+0,0610467279203132i
[5 empty] | 229090 | 229.09 | 223.5114 | 1.5663 | 1.0076 | 0.12316 | 1.6397 | -0.9149 | 414551.4971 | 1.5708 | 172.7327 | 1.565 | 1.5251 | 0.85571 | 0.32491 | -1.9312 | -26.7953 | -295.1179 | -115.1179 |  | 229090 | 52482228100 |  | 23.9382 | -49.3602 | -5.8164 | -24.4565 | 0 | 0 | 1,56445669434059-0,825462682508477i | 4,11261405822i | -0,200714842390474-0,380404451327901i | -0,0940761157234322+0,137577113751413i | 1,09407611572343-0,137577113751413i | 0,749521269714174+0,0942502733590769i
[5 empty] | 251190 | 251.19 | 245.0728 | 1.5667 | 1.0092 | 0.13491 | 1.7407 | -0.95884 | 454542.7149 | 1.5708 | 189.3954 | 1.5655 | 1.6107 | 0.90095 | 0.27367 | -2.098 | -29.0274 | -309.1055 | -129.1055 |  | 251190 | 63096416100 |  | 23.4643 | -51.923 | -4.5929 | -16.7654 | 0 | 0 | 1,20164452976354-0,979458770758852i | 4,50935233002i | -0,217206086168589-0,266478297063607i | -0,0336074216272563+0,163243128459809i | 1,03360742162726-0,163243128459809i | 0,786302086130781+0,124184878870531i
[5 empty] | 275420 | 275.42 | 268.7124 | 1.5671 | 1.011 | 0.14774 | 1.8549 | -1.0014 | 498388.2899 | 1.5708 | 207.6642 | 1.566 | 1.7078 | 0.94524 | 0.21439 | -2.3051 | -31.8887 | -325.2038 | -145.2038 |  | 275420 | 75856176400 |  | 22.9556 | -54.4341 | -2.7047 | -6.628 | 0 | 0 | 0,770134682916788-0,973222449392858i | 4,94432827236i | -0,196836131377726-0,155761236004905i | 0,0383108861805353+0,162203741565476i | 0,961689113819465-0,162203741565476i | 0,842224647954205+0,142054211879624i
[5 empty] | 302000 | 302 | 294.6447 | 1.5674 | 1.0132 | 0.16176 | 1.9836 | -1.0424 | 546486.3247 | 1.5708 | 227.7048 | 1.5664 | 1.8178 | 0.98829 | 0.14254 | -2.5698 | -36.1754 | -344.3777 | -164.3777 |  | 302000 | 91204000000 |  | 22.4134 | -56.8765 | 0.64229 | 6.9757 | 0 | 0 | 0,348847245958069-0,758946698328419i | 5,421491316i | -0,139988548185737-0,0643452558760991i | 0,108525459006988+0,12649111638807i | 0,891474540993012-0,12649111638807i | 0,915966066380888+0,129966213259494i
[5 empty] | 331130 | 331.13 | 323.0649 | 1.5677 | 1.0159 | 0.17705 | 2.1279 | -1.0816 | 599198.7307 | 1.5708 | 249.6681 | 1.5668 | 1.9417 | 1.0298 | 0.055934 | -2.9066 | -45.0402 | -367.4147 | -187.4147 |  | 331130 | 109647076900 |  | 21.8405 | -59.2318 | 8.6002 | 24.8884 | 0 | 0 | 0,056830360253364-0,33231164689219i | 5,94443185254i | -0,0559030122870693-0,0095602677704314i | 0,157194939957773+0,0553852744820317i | 0,842805060042227-0,0553852744820317i | 0,984116239032071+0,0646715956098853i
[5 empty] | 363080 | 363.08 | 354.2364 | 1.568 | 1.0191 | 0.19373 | 2.2894 | -1.1188 | 657014.0886 | 1.5708 | 273.7577 | 1.5671 | 2.081 | 1.0695 | 0.035694 | -0.16365 | -49.681 | -213.7051 | -33.7051 |  | 363080 | 131827086400 |  | 21.2386 | -61.4894 | 12.3646 | -133.4627 | 0 | 0 | 0,027441809113729+0,232659763044717i | 6,51799691064i | 0,0356949790302788-0,00421015988346556i | 0,162093031814379-0,0387766271741195i | 0,837906968185621+0,0387766271741195i | 0,992019221463986-0,0459086282377683i
[5 empty] | 398110 | 398.11 | 388.4129 | 1.5682 | 1.0229 | 0.21189 | 2.4697 | -1.1539 | 720402.8831 | 1.5708 | 300.1695 | 1.5675 | 2.2371 | 1.1074 | 0.10832 | -0.57298 | -40.7756 | -240.2947 | -60.2947 |  | 398110 | 158491572100 |  | 20.6107 | -63.6386 | 2.6127 | -110.9976 | 0 | 0 | 0,350347207370477+0,760231049766229i | 7,14685399938i | 0,106372824998549-0,0490211787453431i | 0,108275465438254-0,126705174961038i | 0,891724534561746+0,126705174961038i | 0,915658228185263-0,13010591445008i
[5 empty] | 436520 | 436.52 | 425.8871 | 1.5684 | 1.0274 | 0.23164 | 2.6704 | -1.187 | 789907.9816 | 1.5708 | 329.1298 | 1.5678 | 2.4113 | 1.1432 | 0.1474 | -0.9422 | -38.8347 | -264.2585 | -84.2585 |  | 436520 | 190549710400 |  | 19.9592 | -65.6729 | -0.14526 | -90.6172 | 0 | 0 | 0,982407979705906+0,999845248436963i | 7,83638870616i | 0,12759005275619-0,125364886370894i | 0,00293200338234902-0,166640874739494i | 0,997067996617651+0,166640874739494i | 0,812747283324233-0,135835187464385i
[5 empty] | 478630 | 478.63 | 466.9712 | 1.5687 | 1.0329 | 0.25308 | 2.8933 | -1.2179 | 866108.4423 | 1.5708 | 360.8799 | 1.568 | 2.6054 | 1.1769 | 0.15848 | -1.265 | -38.9348 | -285.2215 | -105.2215 |  | 478630 | 229086676900 |  | 19.2867 | -67.5884 | -0.83284 | -72.6795 | 0 | 0 | 1,67307889266911+0,73957068914562i | 8,59234565754i | 0,0860732003369334-0,194717363494442i | -0,112179815444852-0,12326178152427i | 1,11217981544485+0,12326178152427i | 0,73989146866196-0,0820014347458764i
[5 empty] | 524810 | 524.81 | 512.0261 | 1.5688 | 1.0394 | 0.27633 | 3.1404 | -1.2467 | 949673.8015 | 1.5708 | 395.6987 | 1.5683 | 2.8212 | 1.2085 | 0.15157 | -1.5696 | -40.0466 | -304.8017 | -124.8017 |  | 524810 | 275425536100 |  | 18.5957 | -69.3841 | -0.47895 | -55.5572 | 0 | 0 | 1,99999418294494+0,00341087617561343i | 9,42136707798i | 0,000362036225463019-0,212282799979146i | -0,16666569715749-0,000568479362602238i | 1,16666569715749+0,000568479362602238i | 0,714000423814615-0,000347909865539715i
[5 empty] | 575440 | 575.44 | 561.4226 | 1.569 | 1.0472 | 0.30146 | 3.4138 | -1.2735 | 1041291.6909 | 1.5708 | 433.8727 | 1.5685 | 3.0605 | 1.2379 | 0.13058 | -1.9052 | -42.0586 | -325.8131 | -145.8131 |  | 575440 | 331131193600 |  | 17.8885 | -71.0605 | 0.80619 | -36.4316 | 0 | 0 | 1,61729484645299-0,786731893685886i | 10,33027471152i | -0,0761578869542111-0,156558745204465i | -0,102882474408832+0,131121982280981i | 1,10288247440883-0,131121982280981i | 0,744766339564223+0,0885454625001241i
[5 empty] | 630960 | 630.96 | 615.59 | 1.5692 | 1.0565 | 0.32858 | 3.7161 | -1.2983 | 1141758.3159 | 1.5708 | 475.7337 | 1.5687 | 3.3255 | 1.2654 | 0.089094 | -2.3568 | -46.0867 | -353.1232 | -173.1232 |  | 630960 | 398110521600 |  | 17.1672 | -72.6202 | 4.1402 | -10.4366 | 0 | 0 | 0,674639324513921-0,945589990877252i | 11,32696741968i | -0,0834813022622754-0,0595604542255301i | 0,0542267792476798+0,157598331812875i | 0,94577322075232-0,157598331812875i | 0,856965449579503+0,142799904154157i
[5 empty] | 691830 | 691.83 | 674.9771 | 1.5693 | 1.0676 | 0.35775 | 4.0497 | -1.3213 | 1251906.0728 | 1.5708 | 521.6285 | 1.5689 | 3.6184 | 1.2908 | 0.011764 | -3.0391 | -64.3689 | -393.3159 | -213.3159 |  | 691830 | 478628748900 |  | 16.4338 | -74.0666 | 21.7635 | 29.006 | 0 | 0 | 0,010736412470181-0,146142240258017i | 12,41970310314i | -0,0117669672973961-0,000864466113321709i | 0,164877264588303+0,0243570400430028i | 0,835122735411697-0,0243570400430028i | 0,996610413753454+0,0290669607301491i
[5 empty] | 758580 | 758.58 | 740.1009 | 1.5694 | 1.0807 | 0.38901 | 4.4176 | -1.3424 | 1372694.027 | 1.5708 | 571.9567 | 1.569 | 3.942 | 1.3143 | 0.066121 | -0.68227 | -50.0552 | -259.0466 | -79.0466 |  | 758580 | 575443616400 |  | 15.6899 | -75.4048 | 6.8292 | -105.459 | 0 | 0 | 0,503839766160561+0,868230972930817i | 13,61799629964i | 0,0637561469269726-0,0369980836442055i | 0,0826933723065732-0,144705162155136i | 0,917306627693427+0,144705162155136i | 0,886044023515205-0,139773484927014i
[5 empty] | 831760 | 831.76 | 811.4982 | 1.5696 | 1.0964 | 0.42239 | 4.8228 | -1.3619 | 1505117.4351 | 1.5708 | 627.1331 | 1.5692 | 4.2988 | 1.336 | 0.091801 | -1.2867 | -47.8708 | -294.1209 | -114.1209 |  | 831760 | 691824697600 |  | 14.9373 | -76.6398 | 4.0661 | -70.0412 | 0 | 0 | 1,71355095817426+0,70060333291285i | 14,93172058608i | 0,0469204690024794-0,114759109527653i | -0,11892515969571-0,116767222152142i | 1,11892515969571+0,116767222152142i | 0,73644434736496-0,0768528260950349i
[5 empty] | 912010 | 912.01 | 889.7931 | 1.5697 | 1.1148 | 0.45788 | 5.269 | -1.3798 | 1650334.4137 | 1.5708 | 687.6401 | 1.5693 | 4.6921 | 1.356 | 0.084687 | -1.8124 | -49.218 | -324.3813 | -144.3813 |  | 912010 | 831762240100 |  | 14.177 | -77.7777 | 4.8803 | -38.9177 | 0 | 0 | 1,78728567805562-0,616588404957887i | 16,37236521558i | -0,0376603133902205-0,109164781906699i | -0,131214279675936+0,102764734159648i | 1,13121427967594-0,102764734159648i | 0,730349454852632+0,0663483204906814i
[5 empty] | 1000000 | 1000 | 975.6396 | 1.5698 | 1.1367 | 0.49541 | 5.7598 | -1.3963 | 1809557.3664 | 1.5708 | 753.9829 | 1.5695 | 5.1251 | 1.3744 | 0.044468 | -2.5484 | -55.4382 | -366.3945 | -186.3945 |  | 1000000 | 1000000000000 |  | 13.4103 | -78.8242 | 10.6177 | 4.4537 | 0 | 0 | 0,376510214179056-0,78183149525774i | 17,951958i | -0,0435513215470836-0,0209732116228801i | 0,103914964303491+0,130305249209623i | 0,896085035696509-0,130305249209623i | 0,910349158778887+0,132379483282242i
Pole/Zero Locations for Chart
[5 empty] | 28512 |  | 27.8354 | 1.5349 | 1.0001 | 0.015405 | 1 | 0 | 51594.0996 | 1.5708 | 21.5208 | 1.5243 | 1.0102 | 0.14235 | #DIV/0! | #DIV/0! | #DIV/0! | #DIV/0! | #DIV/0! | crossover |  |  |  | 27.5253 | -10.8181 | #DIV/0! | #DIV/0!
[5 empty] | 28512 | [16 empty] | -135
28512
[5 empty] | 1000000 | [16 empty] | #DIV/0!
[5 empty] | 1024.9692 |  | 1.4142 | 0.7854 | 1 | 0.00055385 | 1 | 0 | 1854.7409 | 1.5703 | 1.2638 | 0.65794 | 1 | 0.005152 | #DIV/0! | #NAME? | #DIV/0! | #NAME? | #NAME? | p1 |  |  |  | 31.8764 | -52.5671 | #DIV/0! | #NAME?
[5 empty] | 1850638.8753 |  | 1805.5558 | 1.5702 | 1.4142 | 0.7854 | 1 | 0 | 3348837.2093 | 1.5708 | 1395.3492 | 1.5701 | 9.3559 | 1.4637 | #DIV/0! | #NAME? | #DIV/0! | #NAME? | #NAME? | z1 |  |  |  | 8.1825 | -83.9053 | #DIV/0! | #NAME?
[5 empty] | 0.55262 |  | 1 | 0.00053916 | 1 | 2.9861e-07 | 1 | 0 | 1.4142 | 0.7854 | 1 | 0.00041667 | 1 | 2.7778e-06 | #DIV/0! | #NAME? | #DIV/0! | #NAME? | #NAME? | p2 |  |  | 0.55262 | 92.1982 | -44.9763 | #DIV/0! | #NAME?
[5 empty] | 1326.2912 |  | 1.6354 | 0.91286 | 1 | 0.00071667 | 1 | 0 | 2400.0002 | 1.5704 | 1.4142 | 0.7854 | 1 | 0.0066666 | #DIV/0! | #NAME? | #DIV/0! | #NAME? | #NAME? | z2 |  |  | 1326.2912 | 30.6143 | -45.3581 | #DIV/0! | #NAME?
[5 empty] | 0 |  | 1 | 0 | 1 | 0 | 1 | 0 | 1 | 0 | 1 | 0 | 1 | 0 | #DIV/0! | #NAME? | #DIV/0! | #NAME? | #NAME? | p3 |  |  |  | 95.2084 | 0 | #DIV/0! | #NAME?
[5 empty] | 195034.7393 |  | 190.2861 | 1.5655 | 1.0055 | 0.105 | 1 | 0 | 352926.5491 | 1.5708 | 147.0561 | 1.564 | 1.4004 | 0.77548 | #DIV/0! | #DIV/0! | #DIV/0! | #DIV/0! | #DIV/0! | p4 | [5 empty] | #DIV/0! | #DIV/0!
[5 empty] | 176294.7064 |  | 172.0029 | 1.565 | 1.0045 | 0.094975 | 1 | 0 | 319015.3846 | 1.5708 | 132.9268 | 1.5633 | 1.3361 | 0.72511 | #DIV/0! | #DIV/0! | #DIV/0! | #DIV/0! | #DIV/0! | z_RHP | [5 empty] | #DIV/0! | #DIV/0!
[5 empty] | 195034.7393 | [15 empty] | -25
[8 empty] | System | Plant
[5 empty] | p1 | p-dom | 1024.9692 | #DIV/0! | #DIV/0!
[5 empty] | z1 | ESR zero | 1850638.8753 | #DIV/0! | #DIV/0!
[5 empty] | p2 | EA pole | 0.55262 | #DIV/0! | #DIV/0!
[5 empty] | z2 | EA zero | 1326.2912 | #DIV/0! | #DIV/0!
[5 empty] | p3 | p_sampling | 0 | #DIV/0! | #DIV/0!
28512
28512
[32 empty] | phase margin | 0

## Calculations - Single (hidden)
Calculations are performed at Vin(nom), Vin(min) and Vin(max) below | [8 empty] | 0.3 | [35 empty] | 0.004 | [16 empty] | 55
[9 empty] | 0.2 | [7 empty] | 0.75
|  | Voltages | [6 empty] | Miscellaneous | [25 empty] | On/Off Times and Eff Duty Cycle | [7 empty] | Cin / Cout |  |  |  | RMS Currents |  | IC Loss | [7 empty] | Flyback Diode Loss |  |  |  | Transformer Loss
|  | Step | Iout (A) |  | Pout (W) | Vin (V) | Vout-Reflected (V) | Vsw-max (V) | Duty Cycle | Pout-max (W) | Pout-actual (W) | Iout-max (A) | Vout-actual (V) | Iout-actual | Vout-calc? | Vout-actual -? | Isw (A) | Ton-BCM (µs) | Toff-BCM (µs) | Fsw-max-BCM (kHz) | Fsw-BCM (kHz) | Ipri-min-BCM (A) | Toff-min-BCM (µs) | Iout-min-BCM (A) | Toff-FFB (µs) | Fsw-FFM (kHz) | Iout-max-FFB (A) | Ipri-DCM (A) | Ipri (A) | COMP (V) | Iout (mA) | Fsw (kHz) | Iout (mA) | Fsw (kHz) | Tsw (µs) | Ton (µs) | Toff (µs) | Ton-diode (µs) | Duty Cycle | Pout actual (W) | Iout actual (A) | Vout actual (V) | Cout (µF) for 1% ripple | Output Pk-Pk Ripple (mV) | Cin (µF) for 5% ripple | Input Pk-Pk Ripple (mV) | Ipri-rms (A) | Isec-rms (A) | P-FET-Cond (W) | P-FET-Sw (W) | P-FET-Qg (W) | P-FET-Coss (W) | P-IQ (W) | P-LDO (W) | P-IC-Total (W) | P-IC-Total (mW) | P-Diode-Cond (W) | P-Diode-Leak (W) | P-Diode-Snubber (W) | P-Diode-Total (mW) | PCu-pri (W) | PCu-sec (W) | Core Loss (W) | P-Transforer (W) | P-LeakL-Clamp/Snub (W) | P-Trans-Total (mW) | P-Loss-Total (W) | Pout (W) | Efficiency | Efficiency (%) | Check Fsw at Iout-max | Check Pout-max at Iout-max
|  | 0.1 | 1e-09 |  | 3.3e-09 | 12 | 14 | 26 | 0.53846 | 2.1808 | 3.3e-09 | 0.66084 | 3.3 | 0.73427 | 4049999997 | 3.3 | 1.1349e-09 | 3.7831e-09 | 3.2426e-09 | 350 | 350 | 0.46154 | 1.3187 | 0.42604 | 0.42857 | 12 | 0.045 | 2.357e-05 | 0.15 | 1.0069 | 1e-06 | 12 | 1e-06 | 12 | 83.3333 | 0.5 | 82.8333 | 0.42857 | 0.006 | 0.0054 | 0.2982 | 0.018109 | 61.1277 | 3e-09 | 4.2184e-08 | 2.5319e-06 | 0.0067082 | 0.34537 | 1.575e-05 | 0.000234 | 0.00015 | 0.0004056 | 0.00348 | 2.1e-07 | 0.0042877 | 4.2877 | 0.045565 |  |  | 45.565 | 6.3e-06 | 0.0022663 | 0 | 0.0025458 | 6.75e-05 | 2.6133 | 0.052466 | 3.3e-09 | 6.2898e-08 | 6.2898e-06 | -50 | -50
|  | 1 | 0.0025 |  | 0.00825 | 12 | 14 | 26 | 0.53846 | 2.1808 | 0.00825 | 0.66084 | 3.3 | 0.73427 | 1617.0004 | 3.3 | 0.0028373 | 0.0094577 | 0.0081066 | 350 | 350 | 0.46154 | 1.3187 | 0.42604 | 0.42857 | 19.4444 | 0.045 | 0.037268 | 0.15 | 1.0111 | 2.5 | 19.4444 | 2.5 | 19.4444 | 51.4286 | 0.5 | 50.9286 | 0.42857 | 0.0097222 | 0.00875 | 0.29708 | 0.029453 | 61.1277 | 0.007763 | 0.06484 | 3.8927 | 0.0085391 | 0.34472 | 2.5521e-05 | 0.00037917 | 0.00024306 | 0.00065722 | 0.00348 | 3.4028e-07 | 0.0047888 | 4.7888 | 0.046111 |  |  | 46.1106 | 1.0208e-05 | 0.0022578 | 0 | 0.0025407 | 0.00010938 | 2.65 | 0.053549 | 0.00825 | 0.1335 | 13.3496 | -50 | -50
|  | 2 | 0.005 |  | 0.0165 | 12 | 14 | 26 | 0.53846 | 2.1808 | 0.0165 | 0.66084 | 3.3 | 0.73427 | 807.0007 | 3.3 | 0.0056746 | 0.018915 | 0.016213 | 350 | 350 | 0.46154 | 1.3187 | 0.42604 | 0.42857 | 38.8889 | 0.045 | 0.052705 | 0.15 | 1.0222 | 5 | 38.8889 | 5 | 38.8889 | 25.7143 | 0.5 | 25.2143 | 0.42857 | 0.019444 | 0.0175 | 0.29417 | 0.05949 | 61.1277 | 0.016052 | 0.064203 | 3.8568 | 0.012076 | 0.34303 | 5.1042e-05 | 0.00075833 | 0.00048611 | 0.0013144 | 0.00348 | 6.8056e-07 | 0.0060976 | 6.0976 | 0.046381 |  |  | 46.3812 | 2.0417e-05 | 0.0022357 | 0 | 0.0025273 | 0.00021875 | 2.746 | 0.055225 | 0.0165 | 0.23005 | 23.0046 | -50 | -50
|  | 3 | 0.0075 |  | 0.02475 | 12 | 14 | 26 | 0.53846 | 2.1808 | 0.02475 | 0.66084 | 3.3 | 0.73427 | 537.0011 | 3.3 | 0.0085119 | 0.028373 | 0.02432 | 350 | 350 | 0.46154 | 1.3187 | 0.42604 | 0.42857 | 58.3333 | 0.045 | 0.06455 | 0.15 | 1.0333 | 7.5 | 58.3333 | 7.5 | 58.3333 | 17.1429 | 0.5 | 16.6429 | 0.42857 | 0.029167 | 0.02625 | 0.29125 | 0.090129 | 61.1277 | 0.024867 | 0.063566 | 3.8209 | 0.01479 | 0.34132 | 7.6562e-05 | 0.0011375 | 0.00072917 | 0.0019717 | 0.00348 | 1.0208e-06 | 0.0074064 | 7.4064 | 0.046652 |  |  | 46.6517 | 3.0625e-05 | 0.0022135 | 0 | 0.0025139 | 0.00032813 | 2.842 | 0.0569 | 0.02475 | 0.30312 | 30.3123 | -50 | -50
|  | 4 | 0.01 |  | 0.033 | 12 | 14 | 26 | 0.53846 | 2.1808 | 0.033 | 0.66084 | 3.3 | 0.73427 | 402.0015 | 3.3 | 0.011349 | 0.037831 | 0.032426 | 350 | 350 | 0.46154 | 1.3187 | 0.42604 | 0.42857 | 77.7778 | 0.045 | 0.074536 | 0.15 | 1.0444 | 10 | 77.7778 | 10 | 77.7778 | 12.8571 | 0.5 | 12.3571 | 0.42857 | 0.038889 | 0.035 | 0.28833 | 0.12139 | 61.1277 | 0.034209 | 0.06293 | 3.785 | 0.017078 | 0.33961 | 0.00010208 | 0.0015167 | 0.00097222 | 0.0026289 | 0.00348 | 1.3611e-06 | 0.0087152 | 8.7152 | 0.046922 |  |  | 46.9223 | 4.0833e-05 | 0.0021913 | 0 | 0.0025005 | 0.0004375 | 2.938 | 0.058575 | 0.033 | 0.36036 | 36.0358 | -50 | -50
|  | 5 | 0.0125 |  | 0.04125 | 12 | 14 | 26 | 0.53846 | 2.1808 | 0.04125 | 0.66084 | 3.3 | 0.73427 | 321.0019 | 3.3 | 0.014187 | 0.047288 | 0.040533 | 350 | 350 | 0.46154 | 1.3187 | 0.42604 | 0.42857 | 97.2222 | 0.045 | 0.083333 | 0.15 | 1.0556 | 12.5 | 97.2222 | 12.5 | 97.2222 | 10.2857 | 0.5 | 9.7857 | 0.42857 | 0.048611 | 0.04375 | 0.28542 | 0.15328 | 61.1277 | 0.044076 | 0.062293 | 3.7491 | 0.019094 | 0.33789 | 0.0001276 | 0.0018958 | 0.0012153 | 0.0032861 | 0.00348 | 1.7014e-06 | 0.010024 | 10.024 | 0.047193 |  |  | 47.1929 | 5.1042e-05 | 0.0021692 | 0 | 0.0024871 | 0.00054688 | 3.034 | 0.060251 | 0.04125 | 0.4064 | 40.6401 | -50 | -50
|  | 6 | 0.015 |  | 0.0495 | 12 | 14 | 26 | 0.53846 | 2.1808 | 0.0495 | 0.66084 | 3.3 | 0.73427 | 267.0022 | 3.3 | 0.017024 | 0.056746 | 0.048639 | 350 | 350 | 0.46154 | 1.3187 | 0.42604 | 0.42857 | 116.6667 | 0.045 | 0.091287 | 0.15 | 1.0667 | 15 | 116.6667 | 15 | 116.6667 | 8.5714 | 0.5 | 8.0714 | 0.42857 | 0.058333 | 0.0525 | 0.2825 | 0.18584 | 61.1277 | 0.05447 | 0.061657 | 3.7132 | 0.020917 | 0.33615 | 0.00015312 | 0.002275 | 0.0014583 | 0.0039433 | 0.00348 | 2.0417e-06 | 0.011333 | 11.3328 | 0.047463 |  |  | 47.4635 | 6.125e-05 | 0.002147 | 0 | 0.0024737 | 0.00065625 | 3.1299 | 0.061926 | 0.0495 | 0.44424 | 44.424 | -50 | -50
|  | 7 | 0.0175 |  | 0.05775 | 12 | 14 | 26 | 0.53846 | 2.1808 | 0.05775 | 0.66084 | 3.3 | 0.73427 | 228.4312 | 3.3 | 0.019861 | 0.066204 | 0.056746 | 350 | 350 | 0.46154 | 1.3187 | 0.42604 | 0.42857 | 136.1111 | 0.045 | 0.098601 | 0.15 | 1.0778 | 17.5 | 136.1111 | 17.5 | 136.1111 | 7.3469 | 0.5 | 6.8469 | 0.42857 | 0.068056 | 0.06125 | 0.27958 | 0.21908 | 61.1277 | 0.065389 | 0.06102 | 3.6773 | 0.022592 | 0.33441 | 0.00017865 | 0.0026542 | 0.0017014 | 0.0046006 | 0.00348 | 2.3819e-06 | 0.012642 | 12.6417 | 0.047734 |  |  | 47.7341 | 7.1458e-05 | 0.0021248 | 0 | 0.0024603 | 0.00076563 | 3.2259 | 0.063602 | 0.05775 | 0.47589 | 47.589 | -50 | -50
|  | 8 | 0.02 |  | 0.066 | 12 | 14 | 26 | 0.53846 | 2.1808 | 0.066 | 0.66084 | 3.3 | 0.73427 | 199.503 | 3.3 | 0.022698 | 0.075661 | 0.064853 | 350 | 350 | 0.46154 | 1.3187 | 0.42604 | 0.42857 | 155.5556 | 0.045 | 0.10541 | 0.15 | 1.0889 | 20 | 155.5556 | 20 | 155.5556 | 6.4286 | 0.5 | 5.9286 | 0.42857 | 0.077778 | 0.07 | 0.27667 | 0.25301 | 61.1277 | 0.076835 | 0.060384 | 3.6413 | 0.024152 | 0.33267 | 0.00020417 | 0.0030333 | 0.0019444 | 0.0052578 | 0.00348 | 2.7222e-06 | 0.013951 | 13.9505 | 0.048005 |  |  | 48.0047 | 8.1667e-05 | 0.0021027 | 0 | 0.0024469 | 0.000875 | 3.3219 | 0.065277 | 0.066 | 0.50275 | 50.2753 | -50 | -50
|  | 9 | 0.0225 |  | 0.07425 | 12 | 14 | 26 | 0.53846 | 2.1808 | 0.07425 | 0.66084 | 3.3 | 0.73427 | 177.0034 | 3.3 | 0.025536 | 0.085119 | 0.072959 | 350 | 350 | 0.46154 | 1.3187 | 0.42604 | 0.42857 | 175 | 0.045 | 0.1118 | 0.15 | 1.1 | 22.5 | 175 | 22.5 | 175 | 5.7143 | 0.5 | 5.2143 | 0.42857 | 0.0875 | 0.07875 | 0.27375 | 0.28767 | 61.1277 | 0.088807 | 0.059747 | 3.6054 | 0.025617 | 0.33091 | 0.00022969 | 0.0034125 | 0.0021875 | 0.005915 | 0.00348 | 3.0625e-06 | 0.015259 | 15.2594 | 0.048275 |  |  | 48.2752 | 9.1875e-05 | 0.0020805 | 0 | 0.0024335 | 0.00098438 | 3.4179 | 0.066953 | 0.07425 | 0.52584 | 52.5841 | -50 | -50
|  | 10 | 0.025 |  | 0.0825 | 12 | 14 | 26 | 0.53846 | 2.1808 | 0.0825 | 0.66084 | 3.3 | 0.73427 | 159.0038 | 3.3 | 0.028373 | 0.094577 | 0.081066 | 350 | 350 | 0.46154 | 1.3187 | 0.42604 | 0.42857 | 194.4444 | 0.045 | 0.11785 | 0.15 | 1.1111 | 25 | 194.4444 | 25 | 194.4444 | 5.1429 | 0.5 | 4.6429 | 0.42857 | 0.097222 | 0.0875 | 0.27083 | 0.32308 | 61.1277 | 0.1013 | 0.05911 | 3.5695 | 0.027003 | 0.32914 | 0.00025521 | 0.0037917 | 0.0024306 | 0.0065722 | 0.00348 | 3.4028e-06 | 0.016568 | 16.5683 | 0.048546 |  |  | 48.5458 | 0.00010208 | 0.0020583 | 0 | 0.0024201 | 0.0010938 | 3.5138 | 0.068628 | 0.0825 | 0.5459 | 54.5895 | -50 | -50
|  | 11 | 0.0275 |  | 0.09075 | 12 | 14 | 26 | 0.53846 | 2.1808 | 0.09075 | 0.66084 | 3.3 | 0.73427 | 144.2769 | 3.3 | 0.03121 | 0.10403 | 0.089172 | 350 | 350 | 0.46154 | 1.3187 | 0.42604 | 0.42857 | 213.8889 | 0.045 | 0.1236 | 0.15 | 1.1222 | 27.5 | 213.8889 | 27.5 | 213.8889 | 4.6753 | 0.5 | 4.1753 | 0.42857 | 0.10694 | 0.09625 | 0.26792 | 0.35925 | 61.1277 | 0.11433 | 0.058474 | 3.5336 | 0.028321 | 0.32736 | 0.00028073 | 0.0041708 | 0.0026736 | 0.0072294 | 0.00348 | 3.7431e-06 | 0.017877 | 17.8772 | 0.048816 |  |  | 48.8164 | 0.00011229 | 0.0020362 | 0 | 0.0024067 | 0.0012031 | 3.6098 | 0.070303 | 0.09075 | 0.56348 | 56.3478 | -50 | -50
|  | 12 | 0.03 |  | 0.099 | 12 | 14 | 26 | 0.53846 | 2.1808 | 0.099 | 0.66084 | 3.3 | 0.73427 | 132.0045 | 3.3 | 0.034048 | 0.11349 | 0.097279 | 350 | 350 | 0.46154 | 1.3187 | 0.42604 | 0.42857 | 233.3333 | 0.045 | 0.1291 | 0.15 | 1.1333 | 30 | 233.3333 | 30 | 233.3333 | 4.2857 | 0.5 | 3.7857 | 0.42857 | 0.11667 | 0.105 | 0.265 | 0.39623 | 61.1277 | 0.12788 | 0.057837 | 3.4977 | 0.02958 | 0.32558 | 0.00030625 | 0.00455 | 0.0029167 | 0.0078867 | 0.00348 | 4.0833e-06 | 0.019186 | 19.1861 | 0.049087 |  |  | 49.087 | 0.0001225 | 0.002014 | 0 | 0.0023933 | 0.0013125 | 3.7058 | 0.071979 | 0.099 | 0.57902 | 57.9019 | -50 | -50
|  | 13 | 0.0325 |  | 0.10725 | 12 | 14 | 26 | 0.53846 | 2.1808 | 0.10725 | 0.66084 | 3.3 | 0.73427 | 121.6203 | 3.3 | 0.036885 | 0.12295 | 0.10539 | 350 | 350 | 0.46154 | 1.3187 | 0.42604 | 0.42857 | 252.7778 | 0.045 | 0.13437 | 0.15 | 1.1444 | 32.5 | 252.7778 | 32.5 | 252.7778 | 3.956 | 0.5 | 3.456 | 0.42857 | 0.12639 | 0.11375 | 0.26208 | 0.43402 | 61.1277 | 0.14195 | 0.057201 | 3.4618 | 0.030788 | 0.32378 | 0.00033177 | 0.0049292 | 0.0031597 | 0.0085439 | 0.00348 | 4.4236e-06 | 0.020495 | 20.495 | 0.049358 |  |  | 49.3576 | 0.00013271 | 0.0019918 | 0 | 0.0023799 | 0.0014219 | 3.8018 | 0.073654 | 0.10725 | 0.59285 | 59.2855 | -50 | -50
|  | 14 | 0.035 |  | 0.1155 | 12 | 14 | 26 | 0.53846 | 2.1808 | 0.1155 | 0.66084 | 3.3 | 0.73427 | 112.7196 | 3.3 | 0.039722 | 0.13241 | 0.11349 | 350 | 350 | 0.46154 | 1.3187 | 0.42604 | 0.42857 | 272.2222 | 0.045 | 0.13944 | 0.15 | 1.1556 | 35 | 272.2222 | 35 | 272.2222 | 3.6735 | 0.5 | 3.1735 | 0.42857 | 0.13611 | 0.1225 | 0.25917 | 0.47267 | 61.1277 | 0.15656 | 0.056564 | 3.4259 | 0.03195 | 0.32197 | 0.00035729 | 0.0053083 | 0.0034028 | 0.0092011 | 0.00348 | 4.7639e-06 | 0.021804 | 21.8039 | 0.049628 |  |  | 49.6282 | 0.00014292 | 0.0019697 | 0 | 0.0023665 | 0.0015313 | 3.8977 | 0.07533 | 0.1155 | 0.60525 | 60.5251 | -50 | -50
|  | 15 | 0.0375 |  | 0.12375 | 12 | 14 | 26 | 0.53846 | 2.1808 | 0.12375 | 0.66084 | 3.3 | 0.73427 | 105.0057 | 3.3 | 0.04256 | 0.14187 | 0.1216 | 350 | 350 | 0.46154 | 1.3187 | 0.42604 | 0.42857 | 291.6667 | 0.045 | 0.14434 | 0.15 | 1.1667 | 37.5 | 291.6667 | 37.5 | 291.6667 | 3.4286 | 0.5 | 2.9286 | 0.42857 | 0.14583 | 0.13125 | 0.25625 | 0.5122 | 61.1277 | 0.17169 | 0.055928 | 3.39 | 0.033072 | 0.32016 | 0.00038281 | 0.0056875 | 0.0036458 | 0.0098583 | 0.00348 | 5.1042e-06 | 0.023113 | 23.1129 | 0.049899 |  |  | 49.8987 | 0.00015312 | 0.0019475 | 0 | 0.0023531 | 0.0016406 | 3.9937 | 0.077005 | 0.12375 | 0.61642 | 61.6422 | -50 | -50
|  | 16 | 0.04 |  | 0.132 | 12 | 14 | 26 | 0.53846 | 2.1808 | 0.132 | 0.66084 | 3.3 | 0.73427 | 98.2561 | 3.3 | 0.045397 | 0.15132 | 0.12971 | 350 | 350 | 0.46154 | 1.3187 | 0.42604 | 0.42857 | 311.1111 | 0.045 | 0.14907 | 0.15 | 1.1778 | 40 | 311.1111 | 40 | 311.1111 | 3.2143 | 0.5 | 2.7143 | 0.42857 | 0.15556 | 0.14 | 0.25333 | 0.55263 | 61.1277 | 0.18734 | 0.055291 | 3.3541 | 0.034157 | 0.31833 | 0.00040833 | 0.0060667 | 0.0038889 | 0.010516 | 0.00348 | 5.4444e-06 | 0.024422 | 24.4219 | 0.050169 |  |  | 50.1693 | 0.00016333 | 0.0019253 | 0 | 0.0023397 | 0.00175 | 4.0897 | 0.078681 | 0.132 | 0.62654 | 62.654 | -50 | -50
|  | 17 | 0.0425 |  | 0.14025 | 12 | 14 | 26 | 0.53846 | 2.1808 | 0.14025 | 0.66084 | 3.3 | 0.73427 | 92.3006 | 3.3 | 0.048234 | 0.16078 | 0.13781 | 350 | 350 | 0.46154 | 1.3187 | 0.42604 | 0.42857 | 330.5556 | 0.045 | 0.15366 | 0.15366 | 1.1889 | 42.5 | 330.5556 | 42.5 | 330.5556 | 3.0252 | 0.5122 | 2.513 | 0.43903 | 0.16931 | 0.1561 | 0.25529 | 0.61145 | 61.1277 | 0.20352 | 0.05439 | 3.3024 | 0.036504 | 0.32343 | 0.00046639 | 0.0066031 | 0.0041319 | 0.011173 | 0.00348 | 5.7847e-06 | 0.025925 | 25.9252 | 0.052136 |  |  | 52.1355 | 0.00018655 | 0.0019875 | 0 | 0.0024354 | 0.0019512 | 4.3866 | 0.082447 | 0.14025 | 0.62978 | 62.9779 | -50 | -50
|  | 18 | 0.045 |  | 0.1485 | 12 | 14 | 26 | 0.53846 | 2.1808 | 0.1485 | 0.66084 | 3.3 | 0.73427 | 87.0069 | 3.3 | 0.051071 | 0.17024 | 0.14592 | 350 | 350 | 0.46154 | 1.3187 | 0.42604 | 0.42857 | 350 | 0.045 | 0.15811 | 0.15811 | 1.2 | 45 | 350 | 45 | 350 | 2.8571 | 0.52705 | 2.3301 | 0.45175 | 0.18447 | 0.175 | 0.25789 | 0.67857 | 61.1277 | 0.22023 | 0.053398 | 3.2451 | 0.039207 | 0.32975 | 0.00053803 | 0.0071942 | 0.004375 | 0.01183 | 0.00348 | 6.125e-06 | 0.027499 | 27.4987 | 0.05443 |  |  | 54.4304 | 0.00021521 | 0.002066 | 0 | 0.0025554 | 0.0021875 | 4.7429 | 0.086672 | 0.1485 | 0.63145 | 63.1453 | -50 | -50
|  | 19 | 0.0475 |  | 0.15675 | 12 | 14 | 26 | 0.53846 | 2.1808 | 0.15675 | 0.66084 | 3.3 | 0.73427 | 82.2704 | 3.3 | 0.053909 | 0.1797 | 0.15402 | 350 | 350 | 0.46154 | 1.3187 | 0.42604 | 0.42857 | 369.4444 | 0.045 | 0.16245 | 0.16245 | 1.2083 | 47.5 | 350 | 47.5 | 350 | 2.8571 | 0.54149 | 2.3157 | 0.46413 | 0.18952 | 0.18472 | 0.26332 | 0.70151 | 61.1277 | 0.23746 | 0.056015 | 3.4045 | 0.04083 | 0.33774 | 0.00058348 | 0.0073913 | 0.004375 | 0.01183 | 0.00348 | 6.125e-06 | 0.027748 | 27.7477 | 0.057183 |  |  | 57.1825 | 0.00023339 | 0.0021673 | 0 | 0.0026893 | 0.002309 | 4.9983 | 0.089928 | 0.15675 | 0.63544 | 63.5443 | -50 | -50
|  | 20 | 0.05 |  | 0.165 | 12 | 14 | 26 | 0.53846 | 2.1808 | 0.165 | 0.66084 | 3.3 | 0.73427 | 78.0077 | 3.3 | 0.056746 | 0.18915 | 0.16213 | 350 | 350 | 0.46154 | 1.3187 | 0.42604 | 0.42857 | 388.8889 | 0.045 | 0.16667 | 0.16667 | 1.2111 | 50 | 350 | 50 | 350 | 2.8571 | 0.55556 | 2.3016 | 0.47619 | 0.19444 | 0.19444 | 0.26852 | 0.72414 | 61.1277 | 0.25522 | 0.058605 | 3.5621 | 0.042431 | 0.34546 | 0.00063014 | 0.0075833 | 0.004375 | 0.01183 | 0.00348 | 6.125e-06 | 0.027993 | 27.9929 | 0.059913 |  |  | 59.9135 | 0.00025206 | 0.0022675 | 0 | 0.0028225 | 0.0024306 | 5.253 | 0.093159 | 0.165 | 0.63914 | 63.914 | -50 | -50
|  | 21 | 0.0525 |  | 0.17325 | 12 | 14 | 26 | 0.53846 | 2.1808 | 0.17325 | 0.66084 | 3.3 | 0.73427 | 74.1509 | 3.3 | 0.059583 | 0.19861 | 0.17024 | 350 | 350 | 0.46154 | 1.3187 | 0.42604 | 0.42857 | 408.3333 | 0.045 | 0.17078 | 0.17078 | 1.2139 | 52.5 | 350 | 52.5 | 350 | 2.8571 | 0.56928 | 2.2879 | 0.48795 | 0.19925 | 0.20417 | 0.27351 | 0.74647 | 61.1277 | 0.2735 | 0.061169 | 3.7182 | 0.044013 | 0.35293 | 0.00067799 | 0.0077706 | 0.004375 | 0.01183 | 0.00348 | 6.125e-06 | 0.028235 | 28.2348 | 0.062624 |  |  | 62.6238 | 0.0002712 | 0.0023667 | 0 | 0.002955 | 0.0025521 | 5.5071 | 0.096366 | 0.17325 | 0.64258 | 64.2581 | -50 | -50
|  | 22 | 0.055 |  | 0.1815 | 12 | 14 | 26 | 0.53846 | 2.1808 | 0.1815 | 0.66084 | 3.3 | 0.73427 | 70.6448 | 3.3 | 0.062421 | 0.20807 | 0.17834 | 350 | 350 | 0.46154 | 1.3187 | 0.42604 | 0.42857 | 427.7778 | 0.045 | 0.1748 | 0.1748 | 1.2165 | 55 | 350 | 55 | 350 | 2.8571 | 0.58267 | 2.2745 | 0.49943 | 0.20394 | 0.21389 | 0.27831 | 0.76854 | 61.1277 | 0.29231 | 0.063706 | 3.8728 | 0.045575 | 0.36018 | 0.00072699 | 0.0079535 | 0.004375 | 0.01183 | 0.00348 | 6.125e-06 | 0.028474 | 28.4735 | 0.065314 |  |  | 65.314 | 0.0002908 | 0.0024649 | 0 | 0.003087 | 0.0026736 | 5.7606 | 0.099548 | 0.1815 | 0.6458 | 64.5797 | -50 | -50
|  | 23 | 0.0575 |  | 0.18975 | 12 | 14 | 26 | 0.53846 | 2.1808 | 0.18975 | 0.66084 | 3.3 | 0.73427 | 67.4437 | 3.3 | 0.065258 | 0.21753 | 0.18645 | 350 | 350 | 0.46154 | 1.3187 | 0.42604 | 0.42857 | 447.2222 | 0.045 | 0.17873 | 0.17873 | 1.2192 | 57.5 | 350 | 57.5 | 350 | 2.8571 | 0.59577 | 2.2614 | 0.51066 | 0.20852 | 0.22361 | 0.28292 | 0.79036 | 61.1277 | 0.31165 | 0.066219 | 4.0258 | 0.04712 | 0.36721 | 0.00077712 | 0.0081322 | 0.004375 | 0.01183 | 0.00348 | 6.125e-06 | 0.028709 | 28.7095 | 0.067985 |  |  | 67.9845 | 0.00031085 | 0.0025621 | 0 | 0.0032184 | 0.0027951 | 6.0135 | 0.10271 | 0.18975 | 0.64881 | 64.8812 | -50 | -50
|  | 24 | 0.06 |  | 0.198 | 12 | 14 | 26 | 0.53846 | 2.1808 | 0.198 | 0.66084 | 3.3 | 0.73427 | 64.5093 | 3.3 | 0.068095 | 0.22698 | 0.19456 | 350 | 350 | 0.46154 | 1.3187 | 0.42604 | 0.42857 | 466.6667 | 0.045 | 0.18257 | 0.18257 | 1.2217 | 60 | 350 | 60 | 350 | 2.8571 | 0.60858 | 2.2486 | 0.52164 | 0.213 | 0.23333 | 0.28737 | 0.81196 | 61.1277 | 0.33152 | 0.068706 | 4.1774 | 0.048649 | 0.37405 | 0.00082835 | 0.0083071 | 0.004375 | 0.01183 | 0.00348 | 6.125e-06 | 0.028943 | 28.9428 | 0.070636 |  |  | 70.6358 | 0.00033134 | 0.0026583 | 0 | 0.0033492 | 0.0029167 | 6.2659 | 0.10584 | 0.198 | 0.65165 | 65.1649 | -50 | -50
|  | 25 | 0.0625 |  | 0.20625 | 12 | 14 | 26 | 0.53846 | 2.1808 | 0.20625 | 0.66084 | 3.3 | 0.73427 | 61.8097 | 3.3 | 0.070933 | 0.23644 | 0.20266 | 350 | 350 | 0.46154 | 1.3187 | 0.42604 | 0.42857 | 486.1111 | 0.045 | 0.18634 | 0.18634 | 1.2242 | 62.5 | 350 | 62.5 | 350 | 2.8571 | 0.62113 | 2.236 | 0.5324 | 0.2174 | 0.24306 | 0.29166 | 0.83335 | 61.1277 | 0.3519 | 0.071169 | 4.3275 | 0.050161 | 0.38069 | 0.00088065 | 0.0084784 | 0.004375 | 0.01183 | 0.00348 | 6.125e-06 | 0.029174 | 29.1738 | 0.073268 |  |  | 73.2683 | 0.00035226 | 0.0027536 | 0 | 0.0034794 | 0.0030382 | 6.5176 | 0.10896 | 0.20625 | 0.65433 | 65.4326 | -50 | -50
|  | 26 | 0.065 |  | 0.2145 | 12 | 14 | 26 | 0.53846 | 2.1808 | 0.2145 | 0.66084 | 3.3 | 0.73427 | 59.3178 | 3.3 | 0.07377 | 0.2459 | 0.21077 | 350 | 350 | 0.46154 | 1.3187 | 0.42604 | 0.42857 | 505.5556 | 0.045 | 0.19003 | 0.19003 | 1.2267 | 65 | 350 | 65 | 350 | 2.8571 | 0.63343 | 2.2237 | 0.54294 | 0.2217 | 0.25278 | 0.2958 | 0.85456 | 61.1277 | 0.37282 | 0.073609 | 4.4761 | 0.051659 | 0.38716 | 0.00093402 | 0.0086463 | 0.004375 | 0.01183 | 0.00348 | 6.125e-06 | 0.029403 | 29.4026 | 0.075882 |  |  | 75.8823 | 0.00037361 | 0.002848 | 0 | 0.0036091 | 0.0031597 | 6.7689 | 0.11205 | 0.2145 | 0.65686 | 65.686 | -50 | -50
|  | 27 | 0.0675 |  | 0.22275 | 12 | 14 | 26 | 0.53846 | 2.1808 | 0.22275 | 0.66084 | 3.3 | 0.73427 | 57.0105 | 3.3 | 0.076607 | 0.25536 | 0.21888 | 350 | 350 | 0.46154 | 1.3187 | 0.42604 | 0.42857 | 525 | 0.045 | 0.19365 | 0.19365 | 1.2291 | 67.5 | 350 | 67.5 | 350 | 2.8571 | 0.6455 | 2.2116 | 0.55328 | 0.22592 | 0.2625 | 0.2998 | 0.87559 | 61.1277 | 0.39426 | 0.076025 | 4.6234 | 0.053142 | 0.39347 | 0.00098842 | 0.008811 | 0.004375 | 0.01183 | 0.00348 | 6.125e-06 | 0.029629 | 29.6294 | 0.078478 |  |  | 78.4782 | 0.00039537 | 0.0029415 | 0 | 0.0037383 | 0.0032813 | 7.0195 | 0.11513 | 0.22275 | 0.65926 | 65.9263 | -50 | -50
|  | 28 | 0.07 |  | 0.231 | 12 | 14 | 26 | 0.53846 | 2.1808 | 0.231 | 0.66084 | 3.3 | 0.73427 | 54.868 | 3.3 | 0.079444 | 0.26481 | 0.22698 | 350 | 350 | 0.46154 | 1.3187 | 0.42604 | 0.42857 | 544.4444 | 0.045 | 0.1972 | 0.1972 | 1.2315 | 70 | 350 | 70 | 350 | 2.8571 | 0.65734 | 2.1998 | 0.56344 | 0.23007 | 0.27222 | 0.30366 | 0.89646 | 61.1277 | 0.41623 | 0.078419 | 4.7693 | 0.054611 | 0.39961 | 0.0010438 | 0.0089727 | 0.004375 | 0.01183 | 0.00348 | 6.125e-06 | 0.029854 | 29.8543 | 0.081056 |  |  | 81.0563 | 0.00041753 | 0.0030341 | 0 | 0.0038669 | 0.0034028 | 7.2697 | 0.11818 | 0.231 | 0.66155 | 66.1549 | -50 | -50
|  | 29 | 0.0725 |  | 0.23925 | 12 | 14 | 26 | 0.53846 | 2.1808 | 0.23925 | 0.66084 | 3.3 | 0.73427 | 52.8734 | 3.3 | 0.082282 | 0.27427 | 0.23509 | 350 | 350 | 0.46154 | 1.3187 | 0.42604 | 0.42857 | 563.8889 | 0.045 | 0.20069 | 0.20069 | 1.2338 | 72.5 | 350 | 72.5 | 350 | 2.8571 | 0.66898 | 2.1882 | 0.57341 | 0.23414 | 0.28194 | 0.30741 | 0.91718 | 61.1277 | 0.43872 | 0.08079 | 4.9139 | 0.056068 | 0.40561 | 0.0011003 | 0.0091315 | 0.004375 | 0.01183 | 0.00348 | 6.125e-06 | 0.030078 | 30.0776 | 0.083617 |  |  | 83.617 | 0.0004401 | 0.0031258 | 0 | 0.003995 | 0.0035243 | 7.5193 | 0.12121 | 0.23925 | 0.66373 | 66.3728 | -50 | -50
|  | 30 | 0.075 |  | 0.2475 | 12 | 14 | 26 | 0.53846 | 2.1808 | 0.2475 | 0.66084 | 3.3 | 0.73427 | 51.0117 | 3.3 | 0.085119 | 0.28373 | 0.2432 | 350 | 350 | 0.46154 | 1.3187 | 0.42604 | 0.42857 | 583.3333 | 0.045 | 0.20412 | 0.20412 | 1.2361 | 75 | 350 | 75 | 350 | 2.8571 | 0.68041 | 2.1767 | 0.58321 | 0.23814 | 0.29167 | 0.31103 | 0.93776 | 61.1277 | 0.46174 | 0.083139 | 5.0571 | 0.057511 | 0.41146 | 0.0011576 | 0.0092876 | 0.004375 | 0.01183 | 0.00348 | 6.125e-06 | 0.030299 | 30.2992 | 0.086161 |  |  | 86.1605 | 0.00046306 | 0.0032167 | 0 | 0.0041226 | 0.0036458 | 7.7684 | 0.12423 | 0.2475 | 0.66581 | 66.5809 | -50 | -50
|  | 31 | 0.0775 |  | 0.25575 | 12 | 14 | 26 | 0.53846 | 2.1808 | 0.25575 | 0.66084 | 3.3 | 0.73427 | 49.2702 | 3.3 | 0.087956 | 0.29319 | 0.2513 | 350 | 350 | 0.46154 | 1.3187 | 0.42604 | 0.42857 | 602.7778 | 0.045 | 0.2075 | 0.2075 | 1.2383 | 77.5 | 350 | 77.5 | 350 | 2.8571 | 0.69166 | 2.1655 | 0.59285 | 0.24208 | 0.30139 | 0.31453 | 0.95821 | 61.1277 | 0.48529 | 0.085466 | 5.199 | 0.058943 | 0.41718 | 0.001216 | 0.0094412 | 0.004375 | 0.01183 | 0.00348 | 6.125e-06 | 0.030519 | 30.5193 | 0.088687 |  |  | 88.6872 | 0.0004864 | 0.0033068 | 0 | 0.0042496 | 0.0037674 | 8.017 | 0.12722 | 0.25575 | 0.6678 | 66.7801 | -50 | -50
|  | 32 | 0.08 |  | 0.264 | 12 | 14 | 26 | 0.53846 | 2.1808 | 0.264 | 0.66084 | 3.3 | 0.73427 | 47.6375 | 3.3 | 0.090794 | 0.30265 | 0.25941 | 350 | 350 | 0.46154 | 1.3187 | 0.42604 | 0.42857 | 622.2222 | 0.045 | 0.21082 | 0.21082 | 1.2405 | 80 | 350 | 80 | 350 | 2.8571 | 0.70273 | 2.1544 | 0.60234 | 0.24595 | 0.31111 | 0.31793 | 0.97854 | 61.1277 | 0.50936 | 0.087772 | 5.3397 | 0.060364 | 0.42277 | 0.0012753 | 0.0095922 | 0.004375 | 0.01183 | 0.00348 | 6.125e-06 | 0.030738 | 30.7381 | 0.091197 |  |  | 91.1974 | 0.00051013 | 0.003396 | 0 | 0.0043762 | 0.0038889 | 8.2651 | 0.1302 | 0.264 | 0.66971 | 66.971 | -50 | -50
|  | 33 | 0.0825 |  | 0.27225 | 12 | 14 | 26 | 0.53846 | 2.1808 | 0.27225 | 0.66084 | 3.3 | 0.73427 | 46.1039 | 3.3 | 0.093631 | 0.3121 | 0.26752 | 350 | 350 | 0.46154 | 1.3187 | 0.42604 | 0.42857 | 641.6667 | 0.045 | 0.21409 | 0.21409 | 1.2427 | 82.5 | 350 | 82.5 | 350 | 2.8571 | 0.71362 | 2.1435 | 0.61168 | 0.24977 | 0.32083 | 0.32123 | 0.99877 | 61.1277 | 0.53396 | 0.090058 | 5.4791 | 0.061773 | 0.42824 | 0.0013356 | 0.009741 | 0.004375 | 0.01183 | 0.00348 | 6.125e-06 | 0.030956 | 30.9556 | 0.093691 |  |  | 93.6912 | 0.00053423 | 0.0034844 | 0 | 0.0045023 | 0.0040104 | 8.5127 | 0.13316 | 0.27225 | 0.67154 | 67.1543 | -50 | -50
|  | 34 | 0.085 |  | 0.2805 | 12 | 14 | 26 | 0.53846 | 2.1808 | 0.2805 | 0.66084 | 3.3 | 0.73427 | 44.6604 | 3.3 | 0.096468 | 0.32156 | 0.27562 | 350 | 350 | 0.46154 | 1.3187 | 0.42604 | 0.42857 | 661.1111 | 0.045 | 0.21731 | 0.21731 | 1.2449 | 85 | 350 | 85 | 350 | 2.8571 | 0.72436 | 2.1328 | 0.62088 | 0.25352 | 0.33056 | 0.32443 | 1.0189 | 61.1277 | 0.55908 | 0.092322 | 5.6172 | 0.063172 | 0.43359 | 0.0013967 | 0.0098875 | 0.004375 | 0.01183 | 0.00348 | 6.125e-06 | 0.031172 | 31.1719 | 0.096169 |  |  | 96.169 | 0.00055869 | 0.003572 | 0 | 0.0046279 | 0.0041319 | 8.7599 | 0.1361 | 0.2805 | 0.67331 | 67.3307 | -50 | -50
|  | 35 | 0.0875 |  | 0.28875 | 12 | 14 | 26 | 0.53846 | 2.1808 | 0.28875 | 0.66084 | 3.3 | 0.73427 | 43.2995 | 3.3 | 0.099306 | 0.33102 | 0.28373 | 350 | 350 | 0.46154 | 1.3187 | 0.42604 | 0.42857 | 680.5556 | 0.045 | 0.22048 | 0.22048 | 1.247 | 87.5 | 350 | 87.5 | 350 | 2.8571 | 0.73493 | 2.1222 | 0.62994 | 0.25723 | 0.34028 | 0.32753 | 1.0389 | 61.1277 | 0.58473 | 0.094566 | 5.7542 | 0.06456 | 0.43883 | 0.0014588 | 0.010032 | 0.004375 | 0.01183 | 0.00348 | 6.125e-06 | 0.031387 | 31.3871 | 0.098631 |  |  | 98.6309 | 0.00058352 | 0.0036589 | 0 | 0.0047531 | 0.0042535 | 9.0065 | 0.13902 | 0.28875 | 0.67501 | 67.5005 | -50 | -50
|  | 36 | 0.09 |  | 0.297 | 12 | 14 | 26 | 0.53846 | 2.1808 | 0.297 | 0.66084 | 3.3 | 0.73427 | 42.0142 | 3.3 | 0.10214 | 0.34048 | 0.29184 | 350 | 350 | 0.46154 | 1.3187 | 0.42604 | 0.42857 | 700 | 0.045 | 0.22361 | 0.22361 | 1.2491 | 90 | 350 | 90 | 350 | 2.8571 | 0.74536 | 2.1118 | 0.63888 | 0.26087 | 0.35 | 0.33055 | 1.0589 | 61.1277 | 0.61091 | 0.09679 | 5.8899 | 0.065939 | 0.44396 | 0.0015218 | 0.010174 | 0.004375 | 0.01183 | 0.00348 | 6.125e-06 | 0.031601 | 31.6013 | 0.10108 |  |  | 101.0772 | 0.00060871 | 0.0037449 | 0 | 0.0048777 | 0.004375 | 9.2527 | 0.14193 | 0.297 | 0.67664 | 67.6643 | -50 | -50
|  | 37 | 0.0925 |  | 0.30525 | 12 | 14 | 26 | 0.53846 | 2.1808 | 0.30525 | 0.66084 | 3.3 | 0.73427 | 40.7984 | 3.3 | 0.10498 | 0.34993 | 0.29994 | 350 | 350 | 0.46154 | 1.3187 | 0.42604 | 0.42857 | 719.4444 | 0.045 | 0.22669 | 0.22669 | 1.2511 | 92.5 | 350 | 92.5 | 350 | 2.8571 | 0.75564 | 2.1015 | 0.64769 | 0.26447 | 0.35972 | 0.33347 | 1.0787 | 61.1277 | 0.63761 | 0.098995 | 6.0245 | 0.067308 | 0.44899 | 0.0015856 | 0.010314 | 0.004375 | 0.01183 | 0.00348 | 6.125e-06 | 0.031815 | 31.8146 | 0.10351 |  |  | 103.5082 | 0.00063425 | 0.0038302 | 0 | 0.005002 | 0.0044965 | 9.4985 | 0.14482 | 0.30525 | 0.67823 | 67.8226 | -50 | -50
|  | 38 | 0.095 |  | 0.3135 | 12 | 14 | 26 | 0.53846 | 2.1808 | 0.3135 | 0.66084 | 3.3 | 0.73427 | 39.6466 | 3.3 | 0.10782 | 0.35939 | 0.30805 | 350 | 350 | 0.46154 | 1.3187 | 0.42604 | 0.42857 | 738.8889 | 0.045 | 0.22973 | 0.22973 | 1.2532 | 95 | 350 | 95 | 350 | 2.8571 | 0.76578 | 2.0914 | 0.65638 | 0.26802 | 0.36944 | 0.33632 | 1.0985 | 61.1277 | 0.66484 | 0.10118 | 6.1578 | 0.068667 | 0.45391 | 0.0016503 | 0.010453 | 0.004375 | 0.01183 | 0.00348 | 6.125e-06 | 0.032027 | 32.0269 | 0.10592 |  |  | 105.924 | 0.00066013 | 0.0039147 | 0 | 0.0051257 | 0.0046181 | 9.7438 | 0.14769 | 0.3135 | 0.67976 | 67.9756 | -50 | -50
|  | 39 | 0.0975 |  | 0.32175 | 12 | 14 | 26 | 0.53846 | 2.1808 | 0.32175 | 0.66084 | 3.3 | 0.73427 | 38.5539 | 3.3 | 0.11065 | 0.36885 | 0.31616 | 350 | 350 | 0.46154 | 1.3187 | 0.42604 | 0.42857 | 758.3333 | 0.045 | 0.23274 | 0.23274 | 1.2552 | 97.5 | 350 | 97.5 | 350 | 2.8571 | 0.77579 | 2.0814 | 0.66496 | 0.27153 | 0.37917 | 0.33909 | 1.1182 | 61.1277 | 0.69259 | 0.10334 | 6.2901 | 0.070018 | 0.45875 | 0.0017159 | 0.01059 | 0.004375 | 0.01183 | 0.00348 | 6.125e-06 | 0.032238 | 32.2384 | 0.10832 |  |  | 108.3248 | 0.00068636 | 0.0039985 | 0 | 0.005249 | 0.0047396 | 9.9886 | 0.15055 | 0.32175 | 0.68124 | 68.1238 | -50 | -50
|  | 40 | 0.1 |  | 0.33 | 12 | 14 | 26 | 0.53846 | 2.1808 | 0.33 | 0.66084 | 3.3 | 0.73427 | 37.5159 | 3.3 | 0.11349 | 0.37831 | 0.32426 | 350 | 350 | 0.46154 | 1.3187 | 0.42604 | 0.42857 | 777.7778 | 0.045 | 0.2357 | 0.2357 | 1.2571 | 100 | 350 | 100 | 350 | 2.8571 | 0.78567 | 2.0715 | 0.67344 | 0.27499 | 0.38889 | 0.34177 | 1.1379 | 61.1277 | 0.72088 | 0.10549 | 6.4212 | 0.071361 | 0.46349 | 0.0017823 | 0.010724 | 0.004375 | 0.01183 | 0.00348 | 6.125e-06 | 0.032449 | 32.4492 | 0.11071 |  |  | 110.7108 | 0.00071293 | 0.0040816 | 0 | 0.0053719 | 0.0048611 | 10.233 | 0.15339 | 0.33 | 0.68267 | 68.2674 | -50 | -50
|  | 41 | 0.1025 |  | 0.33825 | 12 | 14 | 26 | 0.53846 | 2.1808 | 0.33825 | 0.66084 | 3.3 | 0.73427 | 36.5285 | 3.3 | 0.11633 | 0.38776 | 0.33237 | 350 | 350 | 0.46154 | 1.3187 | 0.42604 | 0.42857 | 797.2222 | 0.045 | 0.23863 | 0.23863 | 1.2591 | 102.5 | 350 | 102.5 | 350 | 2.8571 | 0.79543 | 2.0617 | 0.6818 | 0.2784 | 0.39861 | 0.34439 | 1.1574 | 61.1277 | 0.74968 | 0.10762 | 6.5511 | 0.072694 | 0.46814 | 0.0018496 | 0.010858 | 0.004375 | 0.01183 | 0.00348 | 6.125e-06 | 0.032659 | 32.6592 | 0.11308 |  |  | 113.0823 | 0.00073983 | 0.0041639 | 0 | 0.0054943 | 0.0049826 | 10.477 | 0.15622 | 0.33825 | 0.68407 | 68.4068 | -50 | -50
|  | 42 | 0.105 |  | 0.3465 | 12 | 14 | 26 | 0.53846 | 2.1808 | 0.3465 | 0.66084 | 3.3 | 0.73427 | 35.5882 | 3.3 | 0.11917 | 0.39722 | 0.34048 | 350 | 350 | 0.46154 | 1.3187 | 0.42604 | 0.42857 | 816.6667 | 0.045 | 0.24152 | 0.24152 | 1.261 | 105 | 350 | 105 | 350 | 2.8571 | 0.80508 | 2.0521 | 0.69007 | 0.28178 | 0.40833 | 0.34693 | 1.177 | 61.1277 | 0.77902 | 0.10973 | 6.68 | 0.07402 | 0.4727 | 0.0019176 | 0.010989 | 0.004375 | 0.01183 | 0.00348 | 6.125e-06 | 0.032869 | 32.8686 | 0.11544 |  |  | 115.4393 | 0.00076706 | 0.0042455 | 0 | 0.0056163 | 0.0051042 | 10.7205 | 0.15903 | 0.3465 | 0.68542 | 68.5421 | -50 | -50
|  | 43 | 0.1075 |  | 0.35475 | 12 | 14 | 26 | 0.53846 | 2.1808 | 0.35475 | 0.66084 | 3.3 | 0.73427 | 34.6916 | 3.3 | 0.122 | 0.40668 | 0.34858 | 350 | 350 | 0.46154 | 1.3187 | 0.42604 | 0.42857 | 836.1111 | 0.045 | 0.24438 | 0.24438 | 1.2629 | 107.5 | 350 | 107.5 | 350 | 2.8571 | 0.8146 | 2.0425 | 0.69823 | 0.28511 | 0.41806 | 0.34941 | 1.1965 | 61.1277 | 0.80887 | 0.11182 | 6.8077 | 0.075338 | 0.47718 | 0.0019865 | 0.011119 | 0.004375 | 0.01183 | 0.00348 | 6.125e-06 | 0.033077 | 33.0773 | 0.11778 |  |  | 117.7821 | 0.00079462 | 0.0043264 | 0 | 0.0057379 | 0.0052257 | 10.9636 | 0.16182 | 0.35475 | 0.68674 | 68.6737 | -50 | -50
|  | 44 | 0.11 |  | 0.363 | 12 | 14 | 26 | 0.53846 | 2.1808 | 0.363 | 0.66084 | 3.3 | 0.73427 | 33.8358 | 3.3 | 0.12484 | 0.41614 | 0.35669 | 350 | 350 | 0.46154 | 1.3187 | 0.42604 | 0.42857 | 855.5556 | 0.045 | 0.24721 | 0.24721 | 1.2648 | 110 | 350 | 110 | 350 | 2.8571 | 0.82402 | 2.0331 | 0.7063 | 0.28841 | 0.42778 | 0.35182 | 1.2159 | 61.1277 | 0.83926 | 0.11389 | 6.9344 | 0.076648 | 0.48159 | 0.0020562 | 0.011248 | 0.004375 | 0.01183 | 0.00348 | 6.125e-06 | 0.033285 | 33.2855 | 0.12011 |  |  | 120.1109 | 0.0008225 | 0.0044066 | 0 | 0.005859 | 0.0053472 | 11.2063 | 0.1646 | 0.363 | 0.68802 | 68.8018 | -50 | -50
|  | 45 | 0.1125 |  | 0.37125 | 12 | 14 | 26 | 0.53846 | 2.1808 | 0.37125 | 0.66084 | 3.3 | 0.73427 | 33.0181 | 3.3 | 0.12768 | 0.4256 | 0.3648 | 350 | 350 | 0.46154 | 1.3187 | 0.42604 | 0.42857 | 875 | 0.045 | 0.25 | 0.25 | 1.2667 | 112.5 | 350 | 112.5 | 350 | 2.8571 | 0.83333 | 2.0238 | 0.71429 | 0.29167 | 0.4375 | 0.35417 | 1.2353 | 61.1277 | 0.87017 | 0.11595 | 7.06 | 0.077951 | 0.48591 | 0.0021267 | 0.011375 | 0.004375 | 0.01183 | 0.00348 | 6.125e-06 | 0.033493 | 33.4931 | 0.12243 |  |  | 122.4257 | 0.00085069 | 0.0044861 | 0 | 0.0059798 | 0.0054688 | 11.4485 | 0.16737 | 0.37125 | 0.68926 | 68.9265 | -50 | -50
|  | 46 | 0.115 |  | 0.3795 | 12 | 14 | 26 | 0.53846 | 2.1808 | 0.3795 | 0.66084 | 3.3 | 0.73427 | 32.2359 | 3.3 | 0.13052 | 0.43505 | 0.3729 | 350 | 350 | 0.46154 | 1.3187 | 0.42604 | 0.42857 | 894.4444 | 0.045 | 0.25276 | 0.25276 | 1.2685 | 115 | 350 | 115 | 350 | 2.8571 | 0.84254 | 2.0146 | 0.72218 | 0.29489 | 0.44722 | 0.35645 | 1.2547 | 61.1277 | 0.90161 | 0.11798 | 7.1845 | 0.079247 | 0.49016 | 0.002198 | 0.011501 | 0.004375 | 0.01183 | 0.00348 | 6.125e-06 | 0.0337 | 33.7002 | 0.12473 |  |  | 124.7268 | 0.00087921 | 0.0045649 | 0 | 0.0061001 | 0.0055903 | 11.6904 | 0.17012 | 0.3795 | 0.69048 | 69.048 | -50 | -50
|  | 47 | 0.1175 |  | 0.38775 | 12 | 14 | 26 | 0.53846 | 2.1808 | 0.38775 | 0.66084 | 3.3 | 0.73427 | 31.487 | 3.3 | 0.13335 | 0.44451 | 0.38101 | 350 | 350 | 0.46154 | 1.3187 | 0.42604 | 0.42857 | 913.8889 | 0.045 | 0.2555 | 0.2555 | 1.2703 | 117.5 | 350 | 117.5 | 350 | 2.8571 | 0.85165 | 2.0055 | 0.72999 | 0.29808 | 0.45694 | 0.35868 | 1.274 | 61.1277 | 0.93357 | 0.12 | 7.308 | 0.080535 | 0.49434 | 0.0022701 | 0.011625 | 0.004375 | 0.01183 | 0.00348 | 6.125e-06 | 0.033907 | 33.9069 | 0.12701 |  |  | 127.0142 | 0.00090803 | 0.0046431 | 0 | 0.00622 | 0.0057118 | 11.9318 | 0.17285 | 0.38775 | 0.69167 | 69.1666 | -50 | -50
|  | 48 | 0.12 |  | 0.396 | 12 | 14 | 26 | 0.53846 | 2.1808 | 0.396 | 0.66084 | 3.3 | 0.73427 | 30.7694 | 3.3 | 0.13619 | 0.45397 | 0.38912 | 350 | 350 | 0.46154 | 1.3187 | 0.42604 | 0.42857 | 933.3333 | 0.045 | 0.2582 | 0.2582 | 1.2721 | 120 | 350 | 120 | 350 | 2.8571 | 0.86066 | 1.9965 | 0.73771 | 0.30123 | 0.46667 | 0.36084 | 1.2933 | 61.1277 | 0.96606 | 0.12201 | 7.4304 | 0.081817 | 0.49845 | 0.0023429 | 0.011748 | 0.004375 | 0.01183 | 0.00348 | 6.125e-06 | 0.034113 | 34.1131 | 0.12929 |  |  | 129.2882 | 0.00093717 | 0.0047206 | 0 | 0.0063395 | 0.0058333 | 12.1729 | 0.17557 | 0.396 | 0.69282 | 69.2823 | -50 | -50
|  | 49 | 0.1225 |  | 0.40425 | 12 | 14 | 26 | 0.53846 | 2.1808 | 0.40425 | 0.66084 | 3.3 | 0.73427 | 30.081 | 3.3 | 0.13903 | 0.46343 | 0.39722 | 350 | 350 | 0.46154 | 1.3187 | 0.42604 | 0.42857 | 952.7778 | 0.045 | 0.26087 | 0.26087 | 1.2739 | 122.5 | 350 | 122.5 | 350 | 2.8571 | 0.86958 | 1.9876 | 0.74536 | 0.30435 | 0.47639 | 0.36295 | 1.3125 | 61.1277 | 0.99908 | 0.12399 | 7.5518 | 0.083092 | 0.50249 | 0.0024165 | 0.01187 | 0.004375 | 0.01183 | 0.00348 | 6.125e-06 | 0.034319 | 34.319 | 0.13155 |  |  | 131.5489 | 0.0009666 | 0.0047974 | 0 | 0.0064586 | 0.0059549 | 12.4135 | 0.17828 | 0.40425 | 0.69395 | 69.3954 | -50 | -50
|  | 50 | 0.125 |  | 0.4125 | 12 | 14 | 26 | 0.53846 | 2.1808 | 0.4125 | 0.66084 | 3.3 | 0.73427 | 29.4203 | 3.3 | 0.14187 | 0.47288 | 0.40533 | 350 | 350 | 0.46154 | 1.3187 | 0.42604 | 0.42857 | 972.2222 | 0.045 | 0.26352 | 0.26352 | 1.2757 | 125 | 350 | 125 | 350 | 2.8571 | 0.87841 | 1.9787 | 0.75292 | 0.30744 | 0.48611 | 0.36501 | 1.3318 | 61.1277 | 1.0326 | 0.12596 | 7.6722 | 0.084361 | 0.50646 | 0.0024909 | 0.01199 | 0.004375 | 0.01183 | 0.00348 | 6.125e-06 | 0.034524 | 34.5244 | 0.1338 |  |  | 133.7964 | 0.00099635 | 0.0048735 | 0 | 0.0065774 | 0.0060764 | 12.6538 | 0.18097 | 0.4125 | 0.69506 | 69.5059 | -50 | -50
|  | 51 | 0.1275 |  | 0.42075 | 12 | 14 | 26 | 0.53846 | 2.1808 | 0.42075 | 0.66084 | 3.3 | 0.73427 | 28.7854 | 3.3 | 0.1447 | 0.48234 | 0.41344 | 350 | 350 | 0.46154 | 1.3187 | 0.42604 | 0.42857 | 991.6667 | 0.045 | 0.26615 | 0.26615 | 1.2774 | 127.5 | 350 | 127.5 | 350 | 2.8571 | 0.88715 | 1.97 | 0.76042 | 0.3105 | 0.49583 | 0.36701 | 1.351 | 61.1277 | 1.0667 | 0.12791 | 7.7916 | 0.085623 | 0.51037 | 0.002566 | 0.01211 | 0.004375 | 0.01183 | 0.00348 | 6.125e-06 | 0.03473 | 34.7295 | 0.13603 |  |  | 136.0308 | 0.0010264 | 0.0049491 | 0 | 0.0066957 | 0.0061979 | 12.8936 | 0.18365 | 0.42075 | 0.69614 | 69.614 | -50 | -50
|  | 52 | 0.13 |  | 0.429 | 12 | 14 | 26 | 0.53846 | 2.1808 | 0.429 | 0.66084 | 3.3 | 0.73427 | 28.175 | 3.3 | 0.14754 | 0.4918 | 0.42154 | 350 | 350 | 0.46154 | 1.3187 | 0.42604 | 0.42857 | 1011.1111 | 0.045 | 0.26874 | 0.26874 | 1.2792 | 130 | 350 | 130 | 350 | 2.8571 | 0.89581 | 1.9613 | 0.76783 | 0.31353 | 0.50556 | 0.36897 | 1.3702 | 61.1277 | 1.1013 | 0.12985 | 7.91 | 0.086879 | 0.51422 | 0.0026418 | 0.012228 | 0.004375 | 0.01183 | 0.00348 | 6.125e-06 | 0.034934 | 34.9344 | 0.13825 |  |  | 138.2524 | 0.0010567 | 0.0050239 | 0 | 0.0068136 | 0.0063194 | 13.1331 | 0.18632 | 0.429 | 0.6972 | 69.7198 | -50 | -50
|  | 53 | 0.1325 |  | 0.43725 | 12 | 14 | 26 | 0.53846 | 2.1808 | 0.43725 | 0.66084 | 3.3 | 0.73427 | 27.5876 | 3.3 | 0.15038 | 0.50126 | 0.42965 | 350 | 350 | 0.46154 | 1.3187 | 0.42604 | 0.42857 | 1030.5556 | 0.045 | 0.27131 | 0.27131 | 1.2809 | 132.5 | 350 | 132.5 | 350 | 2.8571 | 0.90438 | 1.9528 | 0.77518 | 0.31653 | 0.51528 | 0.37087 | 1.3894 | 61.1277 | 1.1364 | 0.13177 | 8.0274 | 0.088129 | 0.518 | 0.0027184 | 0.012345 | 0.004375 | 0.01183 | 0.00348 | 6.125e-06 | 0.035139 | 35.1389 | 0.14046 |  |  | 140.4611 | 0.0010873 | 0.0050982 | 0 | 0.0069312 | 0.006441 | 13.3722 | 0.18897 | 0.43725 | 0.69823 | 69.8235 | -50 | -50
|  | 54 | 0.135 |  | 0.4455 | 12 | 14 | 26 | 0.53846 | 2.1808 | 0.4455 | 0.66084 | 3.3 | 0.73427 | 27.022 | 3.3 | 0.15321 | 0.51071 | 0.43776 | 350 | 350 | 0.46154 | 1.3187 | 0.42604 | 0.42857 | 1050 | 0.045 | 0.27386 | 0.27386 | 1.2826 | 135 | 350 | 135 | 350 | 2.8571 | 0.91287 | 1.9443 | 0.78246 | 0.3195 | 0.525 | 0.37272 | 1.4086 | 61.1277 | 1.172 | 0.13367 | 8.1439 | 0.089373 | 0.52173 | 0.0027957 | 0.012461 | 0.004375 | 0.01183 | 0.00348 | 6.125e-06 | 0.035343 | 35.3431 | 0.14266 |  |  | 142.6572 | 0.0011183 | 0.0051718 | 0 | 0.0070484 | 0.0065625 | 13.6109 | 0.19161 | 0.4455 | 0.69925 | 69.925 | -50 | -50
|  | 55 | 0.1375 |  | 0.45375 | 12 | 14 | 26 | 0.53846 | 2.1808 | 0.45375 | 0.66084 | 3.3 | 0.73427 | 26.477 | 3.3 | 0.15605 | 0.52017 | 0.44586 | 350 | 350 | 0.46154 | 1.3187 | 0.42604 | 0.42857 | 1069.4444 | 0.045 | 0.27639 | 0.27639 | 1.2843 | 137.5 | 350 | 137.5 | 350 | 2.8571 | 0.92128 | 1.9359 | 0.78967 | 0.32245 | 0.53472 | 0.37453 | 1.4277 | 61.1277 | 1.2082 | 0.13555 | 8.2593 | 0.090612 | 0.52539 | 0.0028737 | 0.012576 | 0.004375 | 0.01183 | 0.00348 | 6.125e-06 | 0.035547 | 35.5471 | 0.14484 |  |  | 144.8407 | 0.0011495 | 0.0052447 | 0 | 0.0071652 | 0.006684 | 13.8492 | 0.19424 | 0.45375 | 0.70025 | 70.0246 | -50 | -50
|  | 56 | 0.14 |  | 0.462 | 12 | 14 | 26 | 0.53846 | 2.1808 | 0.462 | 0.66084 | 3.3 | 0.73427 | 25.9515 | 3.3 | 0.15889 | 0.52963 | 0.45397 | 350 | 350 | 0.46154 | 1.3187 | 0.42604 | 0.42857 | 1088.8889 | 0.045 | 0.27889 | 0.27889 | 1.2859 | 140 | 350 | 140 | 350 | 2.8571 | 0.92962 | 1.9275 | 0.79682 | 0.32537 | 0.54444 | 0.37629 | 1.4469 | 61.1277 | 1.2449 | 0.13743 | 8.3738 | 0.091845 | 0.52901 | 0.0029524 | 0.012689 | 0.004375 | 0.01183 | 0.00348 | 6.125e-06 | 0.035751 | 35.7509 | 0.14701 |  |  | 147.0117 | 0.001181 | 0.0053171 | 0 | 0.0072816 | 0.0068056 | 14.0872 | 0.19685 | 0.462 | 0.70122 | 70.1222 | -50 | -50
|  | 57 | 0.1425 |  | 0.47025 | 12 | 14 | 26 | 0.53846 | 2.1808 | 0.47025 | 0.66084 | 3.3 | 0.73427 | 25.4444 | 3.3 | 0.16173 | 0.53909 | 0.46207 | 350 | 350 | 0.46154 | 1.3187 | 0.42604 | 0.42857 | 1108.3333 | 0.045 | 0.28137 | 0.28137 | 1.2876 | 142.5 | 350 | 142.5 | 350 | 2.8571 | 0.93789 | 1.9193 | 0.8039 | 0.32826 | 0.55417 | 0.37801 | 1.466 | 61.1277 | 1.2821 | 0.13928 | 8.4874 | 0.093072 | 0.53256 | 0.0030318 | 0.012802 | 0.004375 | 0.01183 | 0.00348 | 6.125e-06 | 0.035955 | 35.9545 | 0.14917 |  |  | 149.1704 | 0.0012127 | 0.0053888 | 0 | 0.0073977 | 0.0069271 | 14.3248 | 0.19945 | 0.47025 | 0.70218 | 70.218 | -50 | -50
|  | 58 | 0.145 |  | 0.4785 | 12 | 14 | 26 | 0.53846 | 2.1808 | 0.4785 | 0.66084 | 3.3 | 0.73427 | 24.9549 | 3.3 | 0.16456 | 0.54854 | 0.47018 | 350 | 350 | 0.46154 | 1.3187 | 0.42604 | 0.42857 | 1127.7778 | 0.045 | 0.28382 | 0.28382 | 1.2892 | 145 | 350 | 145 | 350 | 2.8571 | 0.94608 | 1.9111 | 0.81092 | 0.33113 | 0.56389 | 0.37968 | 1.4852 | 61.1277 | 1.3199 | 0.14112 | 8.6 | 0.094294 | 0.53607 | 0.003112 | 0.012914 | 0.004375 | 0.01183 | 0.00348 | 6.125e-06 | 0.036158 | 36.1579 | 0.15132 |  |  | 151.317 | 0.0012448 | 0.00546 | 0 | 0.0075134 | 0.0070486 | 14.562 | 0.20204 | 0.4785 | 0.70312 | 70.3121 | -50 | -50
|  | 59 | 0.1475 |  | 0.48675 | 12 | 14 | 26 | 0.53846 | 2.1808 | 0.48675 | 0.66084 | 3.3 | 0.73427 | 24.4819 | 3.3 | 0.1674 | 0.558 | 0.47829 | 350 | 350 | 0.46154 | 1.3187 | 0.42604 | 0.42857 | 1147.2222 | 0.045 | 0.28626 | 0.28626 | 1.2908 | 147.5 | 350 | 147.5 | 350 | 2.8571 | 0.9542 | 1.9029 | 0.81788 | 0.33397 | 0.57361 | 0.38132 | 1.5043 | 61.1277 | 1.3582 | 0.14294 | 8.7117 | 0.095511 | 0.53952 | 0.0031928 | 0.013025 | 0.004375 | 0.01183 | 0.00348 | 6.125e-06 | 0.036361 | 36.3612 | 0.15345 |  |  | 153.4513 | 0.0012771 | 0.0055305 | 0 | 0.0076287 | 0.0071701 | 14.7989 | 0.20461 | 0.48675 | 0.70405 | 70.4046 | -50 | -50
|  | 60 | 0.15 |  | 0.495 | 12 | 14 | 26 | 0.53846 | 2.1808 | 0.495 | 0.66084 | 3.3 | 0.73427 | 24.0248 | 3.3 | 0.17024 | 0.56746 | 0.48639 | 350 | 350 | 0.46154 | 1.3187 | 0.42604 | 0.42857 | 1166.6667 | 0.045 | 0.28868 | 0.28868 | 1.2925 | 150 | 350 | 150 | 350 | 2.8571 | 0.96225 | 1.8949 | 0.82479 | 0.33679 | 0.58333 | 0.38291 | 1.5234 | 61.1277 | 1.397 | 0.14475 | 8.8224 | 0.096722 | 0.54292 | 0.0032743 | 0.013135 | 0.004375 | 0.01183 | 0.00348 | 6.125e-06 | 0.036564 | 36.5643 | 0.15557 |  |  | 155.5737 | 0.0013097 | 0.0056005 | 0 | 0.0077437 | 0.0072917 | 15.0354 | 0.20717 | 0.495 | 0.70495 | 70.4954 | -50 | -50
|  | 61 | 0.1525 |  | 0.50325 | 12 | 14 | 26 | 0.53846 | 2.1808 | 0.50325 | 0.66084 | 3.3 | 0.73427 | 23.5826 | 3.3 | 0.17308 | 0.57692 | 0.4945 | 350 | 350 | 0.46154 | 1.3187 | 0.42604 | 0.42857 | 1186.1111 | 0.045 | 0.29107 | 0.29107 | 1.294 | 152.5 | 350 | 152.5 | 350 | 2.8571 | 0.97024 | 1.8869 | 0.83163 | 0.33958 | 0.59306 | 0.38446 | 1.5426 | 61.1277 | 1.4363 | 0.14654 | 8.9323 | 0.097929 | 0.54627 | 0.0033565 | 0.013244 | 0.004375 | 0.01183 | 0.00348 | 6.125e-06 | 0.036767 | 36.7673 | 0.15768 |  |  | 157.6842 | 0.0013426 | 0.0056698 | 0 | 0.0078583 | 0.0074132 | 15.2715 | 0.20972 | 0.50325 | 0.70585 | 70.5847 | -50 | -50
|  | 62 | 0.155 |  | 0.5115 | 12 | 14 | 26 | 0.53846 | 2.1808 | 0.5115 | 0.66084 | 3.3 | 0.73427 | 23.1547 | 3.3 | 0.17591 | 0.58638 | 0.50261 | 350 | 350 | 0.46154 | 1.3187 | 0.42604 | 0.42857 | 1205.5556 | 0.045 | 0.29345 | 0.29345 | 1.2956 | 155 | 350 | 155 | 350 | 2.8571 | 0.97816 | 1.879 | 0.83842 | 0.34235 | 0.60278 | 0.38597 | 1.5617 | 61.1277 | 1.4762 | 0.14832 | 9.0412 | 0.09913 | 0.54957 | 0.0034394 | 0.013352 | 0.004375 | 0.01183 | 0.00348 | 6.125e-06 | 0.03697 | 36.9701 | 0.15978 |  |  | 159.7828 | 0.0013758 | 0.0057386 | 0 | 0.0079726 | 0.0075347 | 15.5073 | 0.21226 | 0.5115 | 0.70673 | 70.6726 | -50 | -50
|  | 63 | 0.1575 |  | 0.51975 | 12 | 14 | 26 | 0.53846 | 2.1808 | 0.51975 | 0.66084 | 3.3 | 0.73427 | 22.7404 | 3.3 | 0.17875 | 0.59583 | 0.51071 | 350 | 350 | 0.46154 | 1.3187 | 0.42604 | 0.42857 | 1225 | 0.045 | 0.2958 | 0.2958 | 1.2972 | 157.5 | 350 | 157.5 | 350 | 2.8571 | 0.98601 | 1.8711 | 0.84515 | 0.3451 | 0.6125 | 0.38744 | 1.5809 | 61.1277 | 1.5165 | 0.15008 | 9.1492 | 0.10033 | 0.55283 | 0.0035229 | 0.013459 | 0.004375 | 0.01183 | 0.00348 | 6.125e-06 | 0.037173 | 37.1729 | 0.16187 |  |  | 161.8698 | 0.0014092 | 0.0058067 | 0 | 0.0080865 | 0.0076563 | 15.7427 | 0.21479 | 0.51975 | 0.70759 | 70.759 | -50 | -50
|  | 64 | 0.16 |  | 0.528 | 12 | 14 | 26 | 0.53846 | 2.1808 | 0.528 | 0.66084 | 3.3 | 0.73427 | 22.3391 | 3.3 | 0.18159 | 0.60529 | 0.51882 | 350 | 350 | 0.46154 | 1.3187 | 0.42604 | 0.42857 | 1244.4444 | 0.045 | 0.29814 | 0.29814 | 1.2988 | 160 | 350 | 160 | 350 | 2.8571 | 0.99381 | 1.8633 | 0.85184 | 0.34783 | 0.62222 | 0.38888 | 1.6 | 61.1277 | 1.5574 | 0.15183 | 9.2563 | 0.10152 | 0.55604 | 0.0036072 | 0.013565 | 0.004375 | 0.01183 | 0.00348 | 6.125e-06 | 0.037376 | 37.3756 | 0.16395 |  |  | 163.9451 | 0.0014429 | 0.0058743 | 0 | 0.0082001 | 0.0077778 | 15.9778 | 0.2173 | 0.528 | 0.70844 | 70.8441 | -50 | -50
|  | 65 | 0.1625 |  | 0.53625 | 12 | 14 | 26 | 0.53846 | 2.1808 | 0.53625 | 0.66084 | 3.3 | 0.73427 | 21.9502 | 3.3 | 0.18442 | 0.61475 | 0.52693 | 350 | 350 | 0.46154 | 1.3187 | 0.42604 | 0.42857 | 1263.8889 | 0.045 | 0.30046 | 0.30046 | 1.3003 | 162.5 | 350 | 162.5 | 350 | 2.8571 | 1.0015 | 1.8556 | 0.85846 | 0.35054 | 0.63194 | 0.39028 | 1.6192 | 61.1277 | 1.5989 | 0.15356 | 9.3625 | 0.10271 | 0.5592 | 0.003692 | 0.013671 | 0.004375 | 0.01183 | 0.00348 | 6.125e-06 | 0.037578 | 37.5782 | 0.16601 |  |  | 166.0088 | 0.0014768 | 0.0059414 | 0 | 0.0083133 | 0.0078993 | 16.2126 | 0.2198 | 0.53625 | 0.70928 | 70.9279 | -50 | -50
|  | 66 | 0.165 |  | 0.5445 | 12 | 14 | 26 | 0.53846 | 2.1808 | 0.5445 | 0.66084 | 3.3 | 0.73427 | 21.573 | 3.3 | 0.18726 | 0.62421 | 0.53503 | 350 | 350 | 0.46154 | 1.3187 | 0.42604 | 0.42857 | 1283.3333 | 0.045 | 0.30277 | 0.30277 | 1.3018 | 165 | 350 | 165 | 350 | 2.8571 | 1.0092 | 1.8479 | 0.86504 | 0.35323 | 0.64167 | 0.39164 | 1.6384 | 61.1277 | 1.6408 | 0.15528 | 9.4679 | 0.10389 | 0.56232 | 0.0037776 | 0.013776 | 0.004375 | 0.01183 | 0.00348 | 6.125e-06 | 0.037781 | 37.7808 | 0.16806 |  |  | 168.0612 | 0.001511 | 0.0060078 | 0 | 0.0084262 | 0.0080208 | 16.447 | 0.22229 | 0.5445 | 0.7101 | 71.0104 | -50 | -50
|  | 67 | 0.1675 |  | 0.55275 | 12 | 14 | 26 | 0.53846 | 2.1808 | 0.55275 | 0.66084 | 3.3 | 0.73427 | 21.2071 | 3.3 | 0.1901 | 0.63366 | 0.54314 | 350 | 350 | 0.46154 | 1.3187 | 0.42604 | 0.42857 | 1302.7778 | 0.045 | 0.30505 | 0.30505 | 1.3034 | 167.5 | 350 | 167.5 | 350 | 2.8571 | 1.0168 | 1.8403 | 0.87157 | 0.35589 | 0.65139 | 0.39297 | 1.6576 | 61.1277 | 1.6833 | 0.15698 | 9.5723 | 0.10507 | 0.56539 | 0.0038637 | 0.01388 | 0.004375 | 0.01183 | 0.00348 | 6.125e-06 | 0.037983 | 37.9833 | 0.1701 |  |  | 170.1021 | 0.0015455 | 0.0060737 | 0 | 0.0085387 | 0.0081424 | 16.6811 | 0.22477 | 0.55275 | 0.71092 | 71.0917 | -50 | -50
|  | 68 | 0.17 |  | 0.561 | 12 | 14 | 26 | 0.53846 | 2.1808 | 0.561 | 0.66084 | 3.3 | 0.73427 | 20.852 | 3.3 | 0.19294 | 0.64312 | 0.55125 | 350 | 350 | 0.46154 | 1.3187 | 0.42604 | 0.42857 | 1322.2222 | 0.045 | 0.30732 | 0.30732 | 1.3049 | 170 | 350 | 170 | 350 | 2.8571 | 1.0244 | 1.8327 | 0.87805 | 0.35854 | 0.66111 | 0.39427 | 1.6768 | 61.1277 | 1.7263 | 0.15867 | 9.6759 | 0.10624 | 0.56842 | 0.0039506 | 0.013983 | 0.004375 | 0.01183 | 0.00348 | 6.125e-06 | 0.038186 | 38.1858 | 0.17213 |  |  | 172.1318 | 0.0015802 | 0.006139 | 0 | 0.0086509 | 0.0082639 | 16.9148 | 0.22723 | 0.561 | 0.71172 | 71.1719 | -50 | -50
|  | 69 | 0.1725 |  | 0.56925 | 12 | 14 | 26 | 0.53846 | 2.1808 | 0.56925 | 0.66084 | 3.3 | 0.73427 | 20.5072 | 3.3 | 0.19577 | 0.65258 | 0.55935 | 350 | 350 | 0.46154 | 1.3187 | 0.42604 | 0.42857 | 1341.6667 | 0.045 | 0.30957 | 0.30957 | 1.3064 | 172.5 | 350 | 172.5 | 350 | 2.8571 | 1.0319 | 1.8252 | 0.88448 | 0.36116 | 0.67083 | 0.39553 | 1.696 | 61.1277 | 1.7699 | 0.16034 | 9.7787 | 0.10741 | 0.57142 | 0.004038 | 0.014085 | 0.004375 | 0.01183 | 0.00348 | 6.125e-06 | 0.038388 | 38.3883 | 0.17415 |  |  | 174.1503 | 0.0016152 | 0.0062038 | 0 | 0.0087628 | 0.0083854 | 17.1482 | 0.22969 | 0.56925 | 0.71251 | 71.2509 | -50 | -50
|  | 70 | 0.175 |  | 0.5775 | 12 | 14 | 26 | 0.53846 | 2.1808 | 0.5775 | 0.66084 | 3.3 | 0.73427 | 20.1723 | 3.3 | 0.19861 | 0.66204 | 0.56746 | 350 | 350 | 0.46154 | 1.3187 | 0.42604 | 0.42857 | 1361.1111 | 0.045 | 0.3118 | 0.3118 | 1.3079 | 175 | 350 | 175 | 350 | 2.8571 | 1.0393 | 1.8178 | 0.89087 | 0.36377 | 0.68056 | 0.39676 | 1.7153 | 61.1277 | 1.8139 | 0.162 | 9.8806 | 0.10858 | 0.57437 | 0.0041261 | 0.014187 | 0.004375 | 0.01183 | 0.00348 | 6.125e-06 | 0.038591 | 38.5908 | 0.17616 |  |  | 176.1577 | 0.0016504 | 0.006268 | 0 | 0.0088743 | 0.0085069 | 17.3813 | 0.23213 | 0.5775 | 0.71329 | 71.3289 | -50 | -50
|  | 71 | 0.1775 |  | 0.58575 | 12 | 14 | 26 | 0.53846 | 2.1808 | 0.58575 | 0.66084 | 3.3 | 0.73427 | 19.8468 | 3.3 | 0.20145 | 0.67149 | 0.57557 | 350 | 350 | 0.46154 | 1.3187 | 0.42604 | 0.42857 | 1380.5556 | 0.045 | 0.31402 | 0.31402 | 1.3093 | 177.5 | 350 | 177.5 | 350 | 2.8571 | 1.0467 | 1.8104 | 0.89721 | 0.36636 | 0.69028 | 0.39796 | 1.7346 | 61.1277 | 1.8585 | 0.16365 | 9.9816 | 0.10974 | 0.57728 | 0.0042149 | 0.014288 | 0.004375 | 0.01183 | 0.00348 | 6.125e-06 | 0.038793 | 38.7932 | 0.17815 |  |  | 178.1541 | 0.0016859 | 0.0063317 | 0 | 0.0089855 | 0.0086285 | 17.614 | 0.23456 | 0.58575 | 0.71406 | 71.4058 | -50 | -50
|  | 72 | 0.18 |  | 0.594 | 12 | 14 | 26 | 0.53846 | 2.1808 | 0.594 | 0.66084 | 3.3 | 0.73427 | 19.5304 | 3.3 | 0.20429 | 0.68095 | 0.58367 | 350 | 350 | 0.46154 | 1.3187 | 0.42604 | 0.42857 | 1400 | 0.045 | 0.31623 | 0.31623 | 1.3108 | 180 | 350 | 180 | 350 | 2.8571 | 1.0541 | 1.8031 | 0.90351 | 0.36893 | 0.7 | 0.39912 | 1.7538 | 61.1277 | 1.9036 | 0.16528 | 10.0818 | 0.1109 | 0.58015 | 0.0043042 | 0.014388 | 0.004375 | 0.01183 | 0.00348 | 6.125e-06 | 0.038996 | 38.9957 | 0.18014 |  |  | 180.1395 | 0.0017217 | 0.0063948 | 0 | 0.0090964 | 0.00875 | 17.8464 | 0.23698 | 0.594 | 0.71482 | 71.4817 | -50 | -50
|  | 73 | 0.1825 |  | 0.60225 | 12 | 14 | 26 | 0.53846 | 2.1808 | 0.60225 | 0.66084 | 3.3 | 0.73427 | 19.2227 | 3.3 | 0.20712 | 0.69041 | 0.59178 | 350 | 350 | 0.46154 | 1.3187 | 0.42604 | 0.42857 | 1419.4444 | 0.045 | 0.31842 | 0.31842 | 1.3123 | 182.5 | 350 | 182.5 | 350 | 2.8571 | 1.0614 | 1.7958 | 0.90976 | 0.37149 | 0.70972 | 0.40026 | 1.7732 | 61.1277 | 1.9493 | 0.1669 | 10.1811 | 0.11205 | 0.58298 | 0.0043942 | 0.014488 | 0.004375 | 0.01183 | 0.00348 | 6.125e-06 | 0.039198 | 39.1983 | 0.18211 |  |  | 182.114 | 0.0017577 | 0.0064574 | 0 | 0.0092069 | 0.0088715 | 18.0785 | 0.23939 | 0.60225 | 0.71557 | 71.5567 | -50 | -50
|  | 74 | 0.185 |  | 0.6105 | 12 | 14 | 26 | 0.53846 | 2.1808 | 0.6105 | 0.66084 | 3.3 | 0.73427 | 18.9233 | 3.3 | 0.20996 | 0.69987 | 0.59989 | 350 | 350 | 0.46154 | 1.3187 | 0.42604 | 0.42857 | 1438.8889 | 0.045 | 0.32059 | 0.32059 | 1.3137 | 185 | 350 | 185 | 350 | 2.8571 | 1.0686 | 1.7885 | 0.91597 | 0.37402 | 0.71944 | 0.40136 | 1.7925 | 61.1277 | 1.9954 | 0.1685 | 10.2796 | 0.1132 | 0.58577 | 0.0044848 | 0.014587 | 0.004375 | 0.01183 | 0.00348 | 6.125e-06 | 0.039401 | 39.4008 | 0.18408 |  |  | 184.0778 | 0.0017939 | 0.0065195 | 0 | 0.0093172 | 0.0089931 | 18.3102 | 0.24179 | 0.6105 | 0.71631 | 71.6306 | -50 | -50
|  | 75 | 0.1875 |  | 0.61875 | 12 | 14 | 26 | 0.53846 | 2.1808 | 0.61875 | 0.66084 | 3.3 | 0.73427 | 18.6319 | 3.3 | 0.2128 | 0.70933 | 0.60799 | 350 | 350 | 0.46154 | 1.3187 | 0.42604 | 0.42857 | 1458.3333 | 0.045 | 0.32275 | 0.32275 | 1.3152 | 187.5 | 350 | 187.5 | 350 | 2.8571 | 1.0758 | 1.7813 | 0.92214 | 0.37654 | 0.72917 | 0.40244 | 1.8119 | 61.1277 | 2.0421 | 0.17009 | 10.3773 | 0.11434 | 0.58853 | 0.004576 | 0.014685 | 0.004375 | 0.01183 | 0.00348 | 6.125e-06 | 0.039603 | 39.6034 | 0.18603 |  |  | 186.0308 | 0.0018304 | 0.006581 | 0 | 0.0094271 | 0.0091146 | 18.5417 | 0.24418 | 0.61875 | 0.71704 | 71.7037 | -50 | -50
|  | 76 | 0.19 |  | 0.627 | 12 | 14 | 26 | 0.53846 | 2.1808 | 0.627 | 0.66084 | 3.3 | 0.73427 | 18.3481 | 3.3 | 0.21563 | 0.71878 | 0.6161 | 350 | 350 | 0.46154 | 1.3187 | 0.42604 | 0.42857 | 1477.7778 | 0.045 | 0.32489 | 0.32489 | 1.3166 | 190 | 350 | 190 | 350 | 2.8571 | 1.083 | 1.7742 | 0.92827 | 0.37904 | 0.73889 | 0.40349 | 1.8312 | 61.1277 | 2.0894 | 0.17167 | 10.4742 | 0.11548 | 0.59125 | 0.0046678 | 0.014783 | 0.004375 | 0.01183 | 0.00348 | 6.125e-06 | 0.039806 | 39.806 | 0.18797 |  |  | 187.9732 | 0.0018671 | 0.006642 | 0 | 0.0095367 | 0.0092361 | 18.7728 | 0.24655 | 0.627 | 0.71776 | 71.7759 | -50 | -50
|  | 77 | 0.1925 |  | 0.63525 | 12 | 14 | 26 | 0.53846 | 2.1808 | 0.63525 | 0.66084 | 3.3 | 0.73427 | 18.0718 | 3.3 | 0.21847 | 0.72824 | 0.62421 | 350 | 350 | 0.46154 | 1.3187 | 0.42604 | 0.42857 | 1497.2222 | 0.045 | 0.32702 | 0.32702 | 1.318 | 192.5 | 350 | 192.5 | 350 | 2.8571 | 1.0901 | 1.7671 | 0.93435 | 0.38153 | 0.74861 | 0.40451 | 1.8507 | 61.1277 | 2.1371 | 0.17323 | 10.5702 | 0.11662 | 0.59393 | 0.0047603 | 0.01488 | 0.004375 | 0.01183 | 0.00348 | 6.125e-06 | 0.040009 | 40.0087 | 0.1899 |  |  | 189.9049 | 0.0019041 | 0.0067024 | 0 | 0.0096459 | 0.0093576 | 19.0036 | 0.24892 | 0.63525 | 0.71847 | 71.8473 | -50 | -50
|  | 78 | 0.195 |  | 0.6435 | 12 | 14 | 26 | 0.53846 | 2.1808 | 0.6435 | 0.66084 | 3.3 | 0.73427 | 17.8026 | 3.3 | 0.22131 | 0.7377 | 0.63231 | 350 | 350 | 0.46154 | 1.3187 | 0.42604 | 0.42857 | 1516.6667 | 0.045 | 0.32914 | 0.32914 | 1.3194 | 195 | 350 | 195 | 350 | 2.8571 | 1.0971 | 1.76 | 0.9404 | 0.384 | 0.75833 | 0.4055 | 1.8701 | 61.1277 | 2.1854 | 0.17478 | 10.6655 | 0.11776 | 0.59658 | 0.0048533 | 0.014976 | 0.004375 | 0.01183 | 0.00348 | 6.125e-06 | 0.040212 | 40.2115 | 0.19183 |  |  | 191.8262 | 0.0019413 | 0.0067623 | 0 | 0.0097549 | 0.0094792 | 19.2341 | 0.25127 | 0.6435 | 0.71918 | 71.9178 | -50 | -50
|  | 79 | 0.1975 |  | 0.65175 | 12 | 14 | 26 | 0.53846 | 2.1808 | 0.65175 | 0.66084 | 3.3 | 0.73427 | 17.5402 | 3.3 | 0.22415 | 0.74716 | 0.64042 | 350 | 350 | 0.46154 | 1.3187 | 0.42604 | 0.42857 | 1536.1111 | 0.045 | 0.33124 | 0.33124 | 1.3208 | 197.5 | 350 | 197.5 | 350 | 2.8571 | 1.1041 | 1.753 | 0.94641 | 0.38645 | 0.76806 | 0.40647 | 1.8896 | 61.1277 | 2.2342 | 0.17631 | 10.7599 | 0.11889 | 0.5992 | 0.0049469 | 0.015072 | 0.004375 | 0.01183 | 0.00348 | 6.125e-06 | 0.040414 | 40.4144 | 0.19374 |  |  | 193.737 | 0.0019788 | 0.0068218 | 0 | 0.0098635 | 0.0096007 | 19.4642 | 0.25362 | 0.65175 | 0.71987 | 71.9875 | -50 | -50
|  | 80 | 0.2 |  | 0.66 | 12 | 14 | 26 | 0.53846 | 2.1808 | 0.66 | 0.66084 | 3.3 | 0.73427 | 17.2843 | 3.3 | 0.22698 | 0.75661 | 0.64853 | 350 | 350 | 0.46154 | 1.3187 | 0.42604 | 0.42857 | 1555.5556 | 0.045 | 0.33333 | 0.33333 | 1.3222 | 200 | 350 | 200 | 350 | 2.8571 | 1.1111 | 1.746 | 0.95238 | 0.38889 | 0.77778 | 0.40741 | 1.9091 | 61.1277 | 2.2835 | 0.17784 | 10.8535 | 0.12001 | 0.60178 | 0.0050412 | 0.015167 | 0.004375 | 0.01183 | 0.00348 | 6.125e-06 | 0.040617 | 40.6173 | 0.19564 |  |  | 195.6374 | 0.0020165 | 0.0068807 | 0 | 0.0099719 | 0.0097222 | 19.6941 | 0.25595 | 0.66 | 0.72056 | 72.0564 | -50 | -50
|  | 81 | 0.2025 |  | 0.66825 | 12 | 14 | 26 | 0.53846 | 2.1808 | 0.66825 | 0.66084 | 3.3 | 0.73427 | 17.0348 | 3.3 | 0.22982 | 0.76607 | 0.65663 | 350 | 350 | 0.46154 | 1.3187 | 0.42604 | 0.42857 | 1575 | 0.045 | 0.33541 | 0.33541 | 1.3236 | 202.5 | 350 | 202.5 | 350 | 2.8571 | 1.118 | 1.7391 | 0.95831 | 0.39131 | 0.7875 | 0.40832 | 1.9286 | 61.1277 | 2.3334 | 0.17935 | 10.9464 | 0.12114 | 0.60433 | 0.005136 | 0.015261 | 0.004375 | 0.01183 | 0.00348 | 6.125e-06 | 0.04082 | 40.8203 | 0.19753 |  |  | 197.5276 | 0.0020544 | 0.006939 | 0 | 0.01008 | 0.0098438 | 19.9236 | 0.25827 | 0.66825 | 0.72125 | 72.1246 | -50 | -50
|  | 82 | 0.205 |  | 0.6765 | 12 | 14 | 26 | 0.53846 | 2.1808 | 0.6765 | 0.66084 | 3.3 | 0.73427 | 16.7914 | 3.3 | 0.23266 | 0.77553 | 0.66474 | 350 | 350 | 0.46154 | 1.3187 | 0.42604 | 0.42857 | 1594.4444 | 0.045 | 0.33747 | 0.33747 | 1.325 | 205 | 350 | 205 | 350 | 2.8571 | 1.1249 | 1.7322 | 0.96421 | 0.39372 | 0.79722 | 0.40921 | 1.9482 | 61.1277 | 2.3837 | 0.18084 | 11.0384 | 0.12226 | 0.60684 | 0.0052314 | 0.015355 | 0.004375 | 0.01183 | 0.00348 | 6.125e-06 | 0.041023 | 41.0234 | 0.19941 |  |  | 199.4074 | 0.0020925 | 0.0069969 | 0 | 0.010188 | 0.0099653 | 20.1529 | 0.26058 | 0.6765 | 0.72192 | 72.1921 | -50 | -50
|  | 83 | 0.2075 |  | 0.68475 | 12 | 14 | 26 | 0.53846 | 2.1808 | 0.68475 | 0.66084 | 3.3 | 0.73427 | 16.5539 | 3.3 | 0.2355 | 0.78499 | 0.67285 | 350 | 350 | 0.46154 | 1.3187 | 0.42604 | 0.42857 | 1613.8889 | 0.045 | 0.33953 | 0.33953 | 1.3264 | 207.5 | 350 | 207.5 | 350 | 2.8571 | 1.1318 | 1.7254 | 0.97007 | 0.39611 | 0.80694 | 0.41007 | 1.9678 | 61.1277 | 2.4346 | 0.18232 | 11.1297 | 0.12337 | 0.60933 | 0.0053274 | 0.015448 | 0.004375 | 0.01183 | 0.00348 | 6.125e-06 | 0.041227 | 41.2266 | 0.20128 |  |  | 201.2771 | 0.0021309 | 0.0070543 | 0 | 0.010295 | 0.010087 | 20.3818 | 0.26289 | 0.68475 | 0.72259 | 72.2588 | -50 | -50
|  | 84 | 0.21 |  | 0.693 | 12 | 14 | 26 | 0.53846 | 2.1808 | 0.693 | 0.66084 | 3.3 | 0.73427 | 16.322 | 3.3 | 0.23833 | 0.79444 | 0.68095 | 350 | 350 | 0.46154 | 1.3187 | 0.42604 | 0.42857 | 1633.3333 | 0.045 | 0.34157 | 0.34157 | 1.3277 | 210 | 350 | 210 | 350 | 2.8571 | 1.1386 | 1.7186 | 0.9759 | 0.39849 | 0.81667 | 0.41091 | 1.9875 | 61.1277 | 2.4861 | 0.18379 | 11.2201 | 0.12449 | 0.61178 | 0.0054239 | 0.015541 | 0.004375 | 0.01183 | 0.00348 | 6.125e-06 | 0.04143 | 41.4299 | 0.20314 |  |  | 203.1366 | 0.0021696 | 0.0071112 | 0 | 0.010402 | 0.010208 | 20.6105 | 0.26518 | 0.693 | 0.72325 | 72.3248 | -50 | -50
|  | 85 | 0.2125 |  | 0.70125 | 12 | 14 | 26 | 0.53846 | 2.1808 | 0.70125 | 0.66084 | 3.3 | 0.73427 | 16.0956 | 3.3 | 0.24117 | 0.8039 | 0.68906 | 350 | 350 | 0.46154 | 1.3187 | 0.42604 | 0.42857 | 1652.7778 | 0.045 | 0.34359 | 0.34359 | 1.3291 | 212.5 | 350 | 212.5 | 350 | 2.8571 | 1.1453 | 1.7118 | 0.98169 | 0.40086 | 0.82639 | 0.41172 | 2.0072 | 61.1277 | 2.538 | 0.18525 | 11.3098 | 0.1256 | 0.6142 | 0.0055211 | 0.015633 | 0.004375 | 0.01183 | 0.00348 | 6.125e-06 | 0.041633 | 41.6334 | 0.20499 |  |  | 204.9861 | 0.0022084 | 0.0071675 | 0 | 0.010509 | 0.01033 | 20.8388 | 0.26746 | 0.70125 | 0.7239 | 72.3902 | -50 | -50
|  | 86 | 0.215 |  | 0.7095 | 12 | 14 | 26 | 0.53846 | 2.1808 | 0.7095 | 0.66084 | 3.3 | 0.73427 | 15.8745 | 3.3 | 0.24401 | 0.81336 | 0.69717 | 350 | 350 | 0.46154 | 1.3187 | 0.42604 | 0.42857 | 1672.2222 | 0.045 | 0.34561 | 0.34561 | 1.3304 | 215 | 350 | 215 | 350 | 2.8571 | 1.152 | 1.7051 | 0.98745 | 0.40321 | 0.83611 | 0.41251 | 2.0269 | 61.1277 | 2.5905 | 0.18669 | 11.3988 | 0.1267 | 0.61659 | 0.0056188 | 0.015725 | 0.004375 | 0.01183 | 0.00348 | 6.125e-06 | 0.041837 | 41.837 | 0.20683 |  |  | 206.8256 | 0.0022475 | 0.0072234 | 0 | 0.010615 | 0.010451 | 21.0668 | 0.26973 | 0.7095 | 0.72455 | 72.4549 | -50 | -50
|  | 87 | 0.2175 |  | 0.71775 | 12 | 14 | 26 | 0.53846 | 2.1808 | 0.71775 | 0.66084 | 3.3 | 0.73427 | 15.6585 | 3.3 | 0.24685 | 0.82282 | 0.70527 | 350 | 350 | 0.46154 | 1.3187 | 0.42604 | 0.42857 | 1691.6667 | 0.045 | 0.34761 | 0.34761 | 1.3317 | 217.5 | 350 | 217.5 | 350 | 2.8571 | 1.1587 | 1.6984 | 0.99317 | 0.40555 | 0.84583 | 0.41328 | 2.0466 | 61.1277 | 2.6435 | 0.18813 | 11.4869 | 0.12781 | 0.61894 | 0.0057171 | 0.015816 | 0.004375 | 0.01183 | 0.00348 | 6.125e-06 | 0.042041 | 42.0406 | 0.20866 |  |  | 208.6551 | 0.0022868 | 0.0072788 | 0 | 0.010722 | 0.010573 | 21.2946 | 0.27199 | 0.71775 | 0.72519 | 72.519 | -50 | -50
|  | 88 | 0.22 |  | 0.726 | 12 | 14 | 26 | 0.53846 | 2.1808 | 0.726 | 0.66084 | 3.3 | 0.73427 | 15.4474 | 3.3 | 0.24968 | 0.83228 | 0.71338 | 350 | 350 | 0.46154 | 1.3187 | 0.42604 | 0.42857 | 1711.1111 | 0.045 | 0.3496 | 0.3496 | 1.3331 | 220 | 350 | 220 | 350 | 2.8571 | 1.1653 | 1.6918 | 0.99887 | 0.40787 | 0.85556 | 0.41402 | 2.0665 | 61.1277 | 2.697 | 0.18954 | 11.5743 | 0.12891 | 0.62127 | 0.0058159 | 0.015907 | 0.004375 | 0.01183 | 0.00348 | 6.125e-06 | 0.042244 | 42.2445 | 0.21047 |  |  | 210.4747 | 0.0023264 | 0.0073336 | 0 | 0.010828 | 0.010694 | 21.522 | 0.27424 | 0.726 | 0.72582 | 72.5825 | -50 | -50
|  | 89 | 0.2225 |  | 0.73425 | 12 | 14 | 26 | 0.53846 | 2.1808 | 0.73425 | 0.66084 | 3.3 | 0.73427 | 15.2411 | 3.3 | 0.25252 | 0.84173 | 0.72149 | 350 | 350 | 0.46154 | 1.3187 | 0.42604 | 0.42857 | 1730.5556 | 0.045 | 0.35158 | 0.35158 | 1.3344 | 222.5 | 350 | 222.5 | 350 | 2.8571 | 1.1719 | 1.6852 | 1.0045 | 0.41018 | 0.86528 | 0.41474 | 2.0863 | 61.1277 | 2.7511 | 0.19095 | 11.661 | 0.13 | 0.62357 | 0.0059153 | 0.015997 | 0.004375 | 0.01183 | 0.00348 | 6.125e-06 | 0.042448 | 42.4484 | 0.21228 |  |  | 212.2845 | 0.0023661 | 0.007388 | 0 | 0.010933 | 0.010816 | 21.7492 | 0.27648 | 0.73425 | 0.72645 | 72.6454 | -50 | -50
|  | 90 | 0.225 |  | 0.7425 | 12 | 14 | 26 | 0.53846 | 2.1808 | 0.7425 | 0.66084 | 3.3 | 0.73427 | 15.0394 | 3.3 | 0.25536 | 0.85119 | 0.72959 | 350 | 350 | 0.46154 | 1.3187 | 0.42604 | 0.42857 | 1750 | 0.045 | 0.35355 | 0.35355 | 1.3357 | 225 | 350 | 225 | 350 | 2.8571 | 1.1785 | 1.6786 | 1.0102 | 0.41248 | 0.875 | 0.41544 | 2.1062 | 61.1277 | 2.8057 | 0.19234 | 11.7468 | 0.1311 | 0.62584 | 0.0060153 | 0.016087 | 0.004375 | 0.01183 | 0.00348 | 6.125e-06 | 0.042653 | 42.6525 | 0.21408 |  |  | 214.0845 | 0.0024061 | 0.0074419 | 0 | 0.011039 | 0.010938 | 21.976 | 0.27871 | 0.7425 | 0.72708 | 72.7076 | -50 | -50
|  | 91 | 0.2275 |  | 0.75075 | 12 | 14 | 26 | 0.53846 | 2.1808 | 0.75075 | 0.66084 | 3.3 | 0.73427 | 14.8421 | 3.3 | 0.25819 | 0.86065 | 0.7377 | 350 | 350 | 0.46154 | 1.3187 | 0.42604 | 0.42857 | 1769.4444 | 0.045 | 0.35551 | 0.35551 | 1.337 | 227.5 | 350 | 227.5 | 350 | 2.8571 | 1.185 | 1.6721 | 1.0157 | 0.41476 | 0.88472 | 0.41612 | 2.1261 | 61.1277 | 2.8608 | 0.19372 | 11.832 | 0.13219 | 0.62809 | 0.0061159 | 0.016176 | 0.004375 | 0.01183 | 0.00348 | 6.125e-06 | 0.042857 | 42.8568 | 0.21587 |  |  | 215.8748 | 0.0024463 | 0.0074954 | 0 | 0.011144 | 0.011059 | 22.2026 | 0.28093 | 0.75075 | 0.72769 | 72.7694 | -50 | -50
|  | 92 | 0.23 |  | 0.759 | 12 | 14 | 26 | 0.53846 | 2.1808 | 0.759 | 0.66084 | 3.3 | 0.73427 | 14.6491 | 3.3 | 0.26103 | 0.87011 | 0.7458 | 350 | 350 | 0.46154 | 1.3187 | 0.42604 | 0.42857 | 1788.8889 | 0.045 | 0.35746 | 0.35746 | 1.3383 | 230 | 350 | 230 | 350 | 2.8571 | 1.1915 | 1.6656 | 1.0213 | 0.41704 | 0.89444 | 0.41677 | 2.1461 | 61.1277 | 2.9164 | 0.19509 | 11.9164 | 0.13328 | 0.6303 | 0.0062169 | 0.016264 | 0.004375 | 0.01183 | 0.00348 | 6.125e-06 | 0.043061 | 43.0612 | 0.21766 |  |  | 217.6554 | 0.0024868 | 0.0075483 | 0 | 0.011248 | 0.011181 | 22.4289 | 0.28315 | 0.759 | 0.72831 | 72.8305 | -50 | -50
|  | 93 | 0.2325 |  | 0.76725 | 12 | 14 | 26 | 0.53846 | 2.1808 | 0.76725 | 0.66084 | 3.3 | 0.73427 | 14.4603 | 3.3 | 0.26387 | 0.87956 | 0.75391 | 350 | 350 | 0.46154 | 1.3187 | 0.42604 | 0.42857 | 1808.3333 | 0.045 | 0.3594 | 0.3594 | 1.3396 | 232.5 | 350 | 232.5 | 350 | 2.8571 | 1.198 | 1.6592 | 1.0269 | 0.4193 | 0.90417 | 0.41741 | 2.1662 | 61.1277 | 2.9726 | 0.19645 | 12 | 0.13436 | 0.63249 | 0.0063186 | 0.016353 | 0.004375 | 0.01183 | 0.00348 | 6.125e-06 | 0.043266 | 43.2657 | 0.21943 |  |  | 219.4264 | 0.0025274 | 0.0076008 | 0 | 0.011353 | 0.011302 | 22.6548 | 0.28535 | 0.76725 | 0.72891 | 72.8911 | -50 | -50
|  | 94 | 0.235 |  | 0.7755 | 12 | 14 | 26 | 0.53846 | 2.1808 | 0.7755 | 0.66084 | 3.3 | 0.73427 | 14.2755 | 3.3 | 0.26671 | 0.88902 | 0.76202 | 350 | 350 | 0.46154 | 1.3187 | 0.42604 | 0.42857 | 1827.7778 | 0.045 | 0.36132 | 0.36132 | 1.3409 | 235 | 350 | 235 | 350 | 2.8571 | 1.2044 | 1.6527 | 1.0324 | 0.42155 | 0.91389 | 0.41802 | 2.1862 | 61.1277 | 3.0293 | 0.19779 | 12.0829 | 0.13544 | 0.63465 | 0.0064208 | 0.01644 | 0.004375 | 0.01183 | 0.00348 | 6.125e-06 | 0.04347 | 43.4705 | 0.22119 |  |  | 221.1878 | 0.0025683 | 0.0076527 | 0 | 0.011457 | 0.011424 | 22.8805 | 0.28754 | 0.7755 | 0.72951 | 72.9512 | -50 | -50
|  | 95 | 0.2375 |  | 0.78375 | 12 | 14 | 26 | 0.53846 | 2.1808 | 0.78375 | 0.66084 | 3.3 | 0.73427 | 14.0946 | 3.3 | 0.26954 | 0.89848 | 0.77012 | 350 | 350 | 0.46154 | 1.3187 | 0.42604 | 0.42857 | 1847.2222 | 0.045 | 0.36324 | 0.36324 | 1.3422 | 237.5 | 350 | 237.5 | 350 | 2.8571 | 1.2108 | 1.6463 | 1.0378 | 0.42378 | 0.92361 | 0.41861 | 2.2064 | 61.1277 | 3.0865 | 0.19912 | 12.1651 | 0.13652 | 0.63678 | 0.0065235 | 0.016527 | 0.004375 | 0.01183 | 0.00348 | 6.125e-06 | 0.043675 | 43.6753 | 0.22294 |  |  | 222.9397 | 0.0026094 | 0.0077043 | 0 | 0.011561 | 0.011545 | 23.106 | 0.28972 | 0.78375 | 0.73011 | 73.0108 | -50 | -50
|  | 96 | 0.24 |  | 0.792 | 12 | 14 | 26 | 0.53846 | 2.1808 | 0.792 | 0.66084 | 3.3 | 0.73427 | 13.9175 | 3.3 | 0.27238 | 0.90794 | 0.77823 | 350 | 350 | 0.46154 | 1.3187 | 0.42604 | 0.42857 | 1866.6667 | 0.045 | 0.36515 | 0.36515 | 1.3434 | 240 | 350 | 240 | 350 | 2.8571 | 1.2172 | 1.64 | 1.0433 | 0.42601 | 0.93333 | 0.41919 | 2.2265 | 61.1277 | 3.1442 | 0.20044 | 12.2465 | 0.1376 | 0.63888 | 0.0066268 | 0.016614 | 0.004375 | 0.01183 | 0.00348 | 6.125e-06 | 0.04388 | 43.8804 | 0.22468 |  |  | 224.6822 | 0.0026507 | 0.0077553 | 0 | 0.011664 | 0.011667 | 23.3311 | 0.29189 | 0.792 | 0.7307 | 73.0699 | -50 | -50
|  | 97 | 0.2425 |  | 0.80025 | 12 | 14 | 26 | 0.53846 | 2.1808 | 0.80025 | 0.66084 | 3.3 | 0.73427 | 13.7441 | 3.3 | 0.27522 | 0.91739 | 0.78634 | 350 | 350 | 0.46154 | 1.3187 | 0.42604 | 0.42857 | 1886.1111 | 0.045 | 0.36705 | 0.36705 | 1.3447 | 242.5 | 350 | 242.5 | 350 | 2.8571 | 1.2235 | 1.6337 | 1.0487 | 0.42822 | 0.94306 | 0.41974 | 2.2468 | 61.1277 | 3.2025 | 0.20175 | 12.3272 | 0.13867 | 0.64096 | 0.0067306 | 0.016701 | 0.004375 | 0.01183 | 0.00348 | 6.125e-06 | 0.044086 | 44.0856 | 0.22642 |  |  | 226.4152 | 0.0026922 | 0.0078059 | 0 | 0.011768 | 0.011788 | 23.5559 | 0.29406 | 0.80025 | 0.73128 | 73.1285 | -50 | -50
|  | 98 | 0.245 |  | 0.8085 | 12 | 14 | 26 | 0.53846 | 2.1808 | 0.8085 | 0.66084 | 3.3 | 0.73427 | 13.5742 | 3.3 | 0.27806 | 0.92685 | 0.79444 | 350 | 350 | 0.46154 | 1.3187 | 0.42604 | 0.42857 | 1905.5556 | 0.045 | 0.36893 | 0.36893 | 1.346 | 245 | 350 | 245 | 350 | 2.8571 | 1.2298 | 1.6274 | 1.0541 | 0.43042 | 0.95278 | 0.42027 | 2.267 | 61.1277 | 3.2613 | 0.20304 | 12.4072 | 0.13974 | 0.64302 | 0.0068349 | 0.016786 | 0.004375 | 0.01183 | 0.00348 | 6.125e-06 | 0.044291 | 44.291 | 0.22814 |  |  | 228.1388 | 0.002734 | 0.007856 | 0 | 0.011871 | 0.01191 | 23.7805 | 0.29621 | 0.8085 | 0.73187 | 73.1866 | -50 | -50
|  | 99 | 0.2475 |  | 0.81675 | 12 | 14 | 26 | 0.53846 | 2.1808 | 0.81675 | 0.66084 | 3.3 | 0.73427 | 13.4077 | 3.3 | 0.28089 | 0.93631 | 0.80255 | 350 | 350 | 0.46154 | 1.3187 | 0.42604 | 0.42857 | 1925 | 0.045 | 0.37081 | 0.37081 | 1.3472 | 247.5 | 350 | 247.5 | 350 | 2.8571 | 1.236 | 1.6211 | 1.0595 | 0.43261 | 0.9625 | 0.42079 | 2.2874 | 61.1277 | 3.3206 | 0.20433 | 12.4865 | 0.14081 | 0.64505 | 0.0069398 | 0.016872 | 0.004375 | 0.01183 | 0.00348 | 6.125e-06 | 0.044497 | 44.4966 | 0.22985 |  |  | 229.8532 | 0.0027759 | 0.0079056 | 0 | 0.011974 | 0.012031 | 24.0048 | 0.29835 | 0.81675 | 0.73244 | 73.2443 | -50 | -50
|  | 100 | 0.25 |  | 0.825 | 12 | 14 | 26 | 0.53846 | 2.1808 | 0.825 | 0.66084 | 3.3 | 0.73427 | 13.2446 | 3.3 | 0.28373 | 0.94577 | 0.81066 | 350 | 350 | 0.46154 | 1.3187 | 0.42604 | 0.42857 | 1944.4444 | 0.045 | 0.37268 | 0.37268 | 1.3485 | 250 | 350 | 250 | 350 | 2.8571 | 1.2423 | 1.6149 | 1.0648 | 0.43479 | 0.97222 | 0.42128 | 2.3078 | 61.1277 | 3.3805 | 0.2056 | 12.5651 | 0.14188 | 0.64705 | 0.0070452 | 0.016957 | 0.004375 | 0.01183 | 0.00348 | 6.125e-06 | 0.044702 | 44.7024 | 0.23156 |  |  | 231.5582 | 0.0028181 | 0.0079548 | 0 | 0.012076 | 0.012153 | 24.2288 | 0.30049 | 0.825 | 0.73301 | 73.3014 | -50 | -50
|  | VIN-min | [7 empty] | 0.9 | [60 empty] | 0.65315
|  | Step | Iout (A) |  | Pout (W) | Vin (V) | Vout-Reflected (V) | Vsw-max (V) | Duty Cycle | Pout-max (W) | Pout-actual (W) | Iout-max (A) | Vout-actual (V) | Iout-actual | Vout-calc? | Vout-actual -? | Isw (A) | Ton-BCM (µs) | Toff-BCM (µs) | Fsw-max-BCM (kHz) | Fsw-BCM (kHz) | Ipri-min-BCM (A) | Toff-min-BCM (µs) | Iout-min-BCM (A) | Toff-FFB (µs) | Fsw-FFB (kHz) | Iout-max-FFB (A) | Ipri-DCM (A) | Ipri (A) | COMP (V) | Iout (mA) | Fsw (kHz) | Iout (mA) | Fsw (kHz) | Tsw (µs) | Ton (µs) | Toff (µs) | Ton-diode (µs) | Duty Cycle | Pout actual (W) | Iout actual (A) | Vout actual (V) | Cout (µF) for 1% ripple | Output Pk-Pk Ripple (mV) | Cin (µF) for 5% ripple | Input Pk-Pk Ripple (mV) | Ipri-rms (A) | Isec-rms (A) | P-FET-Cond (W) | P-FET-Sw (W) | P-FET-Qg (W) | P-FET-Coss (W) | P-IQ (W) | P-LDO (W) | P-IC-Total (W) | P-IC-Total (mW) | P-Diode-Cond (W) | P-Diode-Leak (W) | P-Diode-Snubber (W) | P-Diode-Total (W) | PCu-pri (W) | PCu-sec (W) | Core Loss (W) |  | P-LeakL-Clamp/Snub (W) | P-Trans-Total (W) | P-Loss-Total (W) | Pout (W) | Efficiency | Efficiency (%)
|  | 0.1 | 1e-09 |  | 3.3e-09 | 11.5 | 14 | 25.5 | 0.54902 | 2.1554 | 3.3e-09 | 0.65315 | 3.3 |  | 3881249997.125 | 3.3 | 1.1615e-09 | 4.04e-09 | 3.3185e-09 | 350 | 350 | 0.45098 | 1.2885 | 0.40677 | 0.42857 | 12 | 0.045 | 2.2361e-05 | 0.15 | 1.0069 | 1e-06 | 12 | 1e-06 | 12 | 83.3333 | 0.52174 | 82.8116 |  | 0.0062609 | 0.0054 | 0.29812 | 0.018113 | 61.9696 | 3e-09 | 4.4006e-08 | 2.6413e-06 | 0.0068525 | 0.34532 | 1.6435e-05 | 0.0002295 | 0.00015 | 0.00039015 | 0.003335 | 1.95e-07 | 0.0041235 | 4.1211 | 0.045553 |  |  | 45.553 | 6.5739e-06 | 0.0022657 | 0 |  | 6.75e-05 | 2.3398 | 0.052014 | 3.3e-09 | 6.3445e-08 | 6.3445e-06 | -50 | -50
|  | 1 | 0.0025 |  | 0.00825 | 11.5 | 14 | 25.5 | 0.54902 | 2.1554 | 0.00825 | 0.65315 | 3.3 |  | 1549.6254 | 3.3 | 0.0029037 | 0.0101 | 0.0082964 | 350 | 350 | 0.45098 | 1.2885 | 0.40677 | 0.42857 | 19.4444 | 0.045 | 0.035355 | 0.15 | 1.0111 | 2.5 | 19.4444 | 2.5 | 19.4444 | 51.4286 | 0.52174 | 50.9068 |  | 0.010145 | 0.00875 | 0.29696 | 0.029466 | 61.9696 | 0.0077793 | 0.06763 | 4.0602 | 0.0087228 | 0.34465 | 2.663e-05 | 0.00037188 | 0.00024306 | 0.00063219 | 0.003335 | 3.1597e-07 | 0.0046127 | 4.6087 | 0.046091 |  |  | 46.0912 | 1.0652e-05 | 0.0022569 | 0 |  | 0.00010938 | 2.3769 | 0.053077 | 0.00825 | 0.13453 | 13.4525 | -50 | -50
|  | 2 | 0.005 |  | 0.0165 | 11.5 | 14 | 25.5 | 0.54902 | 2.1554 | 0.0165 | 0.65315 | 3.3 |  | 773.3757 | 3.3 | 0.0058075 | 0.0202 | 0.016593 | 350 | 350 | 0.45098 | 1.2885 | 0.40677 | 0.42857 | 38.8889 | 0.045 | 0.05 | 0.15 | 1.0222 | 5 | 38.8889 | 5 | 38.8889 | 25.7143 | 0.52174 | 25.1925 |  | 0.02029 | 0.0175 | 0.29391 | 0.059541 | 61.9696 | 0.016117 | 0.066937 | 4.021 | 0.012336 | 0.34288 | 5.3261e-05 | 0.00074375 | 0.00048611 | 0.0012644 | 0.003335 | 6.3194e-07 | 0.0058904 | 5.8825 | 0.046342 |  |  | 46.3424 | 2.1304e-05 | 0.0022337 | 0 |  | 0.00021875 | 2.4738 | 0.054699 | 0.0165 | 0.23175 | 23.1746 | -50 | -50
|  | 3 | 0.0075 |  | 0.02475 | 11.5 | 14 | 25.5 | 0.54902 | 2.1554 | 0.02475 | 0.65315 | 3.3 |  | 514.6261 | 3.3 | 0.0087112 | 0.0303 | 0.024889 | 350 | 350 | 0.45098 | 1.2885 | 0.40677 | 0.42857 | 58.3333 | 0.045 | 0.061237 | 0.15 | 1.0333 | 7.5 | 58.3333 | 7.5 | 58.3333 | 17.1429 | 0.52174 | 16.6211 |  | 0.030435 | 0.02625 | 0.29087 | 0.090247 | 61.9696 | 0.025014 | 0.066244 | 3.9818 | 0.015108 | 0.3411 | 7.9891e-05 | 0.0011156 | 0.00072917 | 0.0018966 | 0.003335 | 9.4792e-07 | 0.0071681 | 7.1562 | 0.046594 |  |  | 46.5936 | 3.1957e-05 | 0.0022106 | 0 |  | 0.00032813 | 2.5707 | 0.056321 | 0.02475 | 0.30529 | 30.529 | -50 | -50
|  | 4 | 0.01 |  | 0.033 | 11.5 | 14 | 25.5 | 0.54902 | 2.1554 | 0.033 | 0.65315 | 3.3 |  | 385.2515 | 3.3 | 0.011615 | 0.0404 | 0.033185 | 350 | 350 | 0.45098 | 1.2885 | 0.40677 | 0.42857 | 77.7778 | 0.045 | 0.070711 | 0.15 | 1.0444 | 10 | 77.7778 | 10 | 77.7778 | 12.8571 | 0.52174 | 12.3354 |  | 0.04058 | 0.035 | 0.28783 | 0.1216 | 61.9696 | 0.034469 | 0.06555 | 3.9426 | 0.017446 | 0.33931 | 0.00010652 | 0.0014875 | 0.00097222 | 0.0025288 | 0.003335 | 1.2639e-06 | 0.0084458 | 8.43 | 0.046845 |  |  | 46.8448 | 4.2609e-05 | 0.0021875 | 0 |  | 0.0004375 | 2.6676 | 0.057942 | 0.033 | 0.36287 | 36.2867 | -50 | -50
|  | 5 | 0.0125 |  | 0.04125 | 11.5 | 14 | 25.5 | 0.54902 | 2.1554 | 0.04125 | 0.65315 | 3.3 |  | 307.6269 | 3.3 | 0.014519 | 0.0505 | 0.041482 | 350 | 350 | 0.45098 | 1.2885 | 0.40677 | 0.42857 | 97.2222 | 0.045 | 0.079057 | 0.15 | 1.0556 | 12.5 | 97.2222 | 12.5 | 97.2222 | 10.2857 | 0.52174 | 9.764 |  | 0.050725 | 0.04375 | 0.28478 | 0.15363 | 61.9696 | 0.044483 | 0.064857 | 3.9034 | 0.019505 | 0.33751 | 0.00013315 | 0.0018594 | 0.0012153 | 0.0031609 | 0.003335 | 1.5799e-06 | 0.0097235 | 9.7037 | 0.047096 |  |  | 47.096 | 5.3261e-05 | 0.0021643 | 0 |  | 0.00054688 | 2.7645 | 0.059564 | 0.04125 | 0.40917 | 40.9168 | -50 | -50
|  | 6 | 0.015 |  | 0.0495 | 11.5 | 14 | 25.5 | 0.54902 | 2.1554 | 0.0495 | 0.65315 | 3.3 |  | 255.8772 | 3.3 | 0.017422 | 0.0606 | 0.049778 | 350 | 350 | 0.45098 | 1.2885 | 0.40677 | 0.42857 | 116.6667 | 0.045 | 0.086603 | 0.15 | 1.0667 | 15 | 116.6667 | 15 | 116.6667 | 8.5714 | 0.52174 | 8.0497 |  | 0.06087 | 0.0525 | 0.28174 | 0.18634 | 61.9696 | 0.055055 | 0.064164 | 3.8642 | 0.021366 | 0.3357 | 0.00015978 | 0.0022313 | 0.0014583 | 0.0037931 | 0.003335 | 1.8958e-06 | 0.011001 | 10.9775 | 0.047347 |  |  | 47.3472 | 6.3913e-05 | 0.0021412 | 0 |  | 0.00065625 | 2.8614 | 0.061186 | 0.0495 | 0.44721 | 44.7211 | -50 | -50
|  | 7 | 0.0175 |  | 0.05775 | 11.5 | 14 | 25.5 | 0.54902 | 2.1554 | 0.05775 | 0.65315 | 3.3 |  | 218.9133 | 3.3 | 0.020326 | 0.070699 | 0.058075 | 350 | 350 | 0.45098 | 1.2885 | 0.40677 | 0.42857 | 136.1111 | 0.045 | 0.093541 | 0.15 | 1.0778 | 17.5 | 136.1111 | 17.5 | 136.1111 | 7.3469 | 0.52174 | 6.8252 |  | 0.071014 | 0.06125 | 0.2787 | 0.21977 | 61.9696 | 0.066186 | 0.063471 | 3.825 | 0.023078 | 0.33388 | 0.00018641 | 0.0026031 | 0.0017014 | 0.0044253 | 0.003335 | 2.2118e-06 | 0.012279 | 12.2512 | 0.047598 |  |  | 47.5984 | 7.4565e-05 | 0.0021181 | 0 |  | 0.00076563 | 2.9583 | 0.062808 | 0.05775 | 0.47902 | 47.9023 | -50 | -50
|  | 8 | 0.02 |  | 0.066 | 11.5 | 14 | 25.5 | 0.54902 | 2.1554 | 0.066 | 0.65315 | 3.3 |  | 191.1905 | 3.3 | 0.02323 | 0.080799 | 0.066371 | 350 | 350 | 0.45098 | 1.2885 | 0.40677 | 0.42857 | 155.5556 | 0.045 | 0.1 | 0.15 | 1.0889 | 20 | 155.5556 | 20 | 155.5556 | 6.4286 | 0.52174 | 5.9068 |  | 0.081159 | 0.07 | 0.27565 | 0.25394 | 61.9696 | 0.077875 | 0.062778 | 3.7858 | 0.024672 | 0.33206 | 0.00021304 | 0.002975 | 0.0019444 | 0.0050575 | 0.003335 | 2.5278e-06 | 0.013557 | 13.525 | 0.04785 |  |  | 47.8497 | 8.5217e-05 | 0.002095 | 0 |  | 0.000875 | 3.0552 | 0.06443 | 0.066 | 0.50602 | 50.6019 | -50 | -50
|  | 9 | 0.0225 |  | 0.07425 | 11.5 | 14 | 25.5 | 0.54902 | 2.1554 | 0.07425 | 0.65315 | 3.3 |  | 169.6284 | 3.3 | 0.026134 | 0.090899 | 0.074667 | 350 | 350 | 0.45098 | 1.2885 | 0.40677 | 0.42857 | 175 | 0.045 | 0.10607 | 0.15 | 1.1 | 22.5 | 175 | 22.5 | 175 | 5.7143 | 0.52174 | 5.1925 |  | 0.091304 | 0.07875 | 0.27261 | 0.28888 | 61.9696 | 0.090123 | 0.062085 | 3.7466 | 0.026168 | 0.33022 | 0.00023967 | 0.0033469 | 0.0021875 | 0.0056897 | 0.003335 | 2.8438e-06 | 0.014835 | 14.7987 | 0.048101 |  |  | 48.1009 | 9.587e-05 | 0.0020718 | 0 |  | 0.00098438 | 3.1521 | 0.066052 | 0.07425 | 0.52922 | 52.9217 | -50 | -50
|  | 10 | 0.025 |  | 0.0825 | 11.5 | 14 | 25.5 | 0.54902 | 2.1554 | 0.0825 | 0.65315 | 3.3 |  | 152.3788 | 3.3 | 0.029037 | 0.101 | 0.082964 | 350 | 350 | 0.45098 | 1.2885 | 0.40677 | 0.42857 | 194.4444 | 0.045 | 0.1118 | 0.15 | 1.1111 | 25 | 194.4444 | 25 | 194.4444 | 5.1429 | 0.52174 | 4.6211 |  | 0.10145 | 0.0875 | 0.26957 | 0.3246 | 61.9696 | 0.10293 | 0.061392 | 3.7074 | 0.027584 | 0.32837 | 0.0002663 | 0.0037188 | 0.0024306 | 0.0063219 | 0.003335 | 3.1597e-06 | 0.016112 | 16.0725 | 0.048352 |  |  | 48.3521 | 0.00010652 | 0.0020487 | 0 |  | 0.0010938 | 3.249 | 0.067674 | 0.0825 | 0.54936 | 54.9365 | -50 | -50
|  | 11 | 0.0275 |  | 0.09075 | 11.5 | 14 | 25.5 | 0.54902 | 2.1554 | 0.09075 | 0.65315 | 3.3 |  | 138.2655 | 3.3 | 0.031941 | 0.1111 | 0.09126 | 350 | 350 | 0.45098 | 1.2885 | 0.40677 | 0.42857 | 213.8889 | 0.045 | 0.11726 | 0.15 | 1.1222 | 27.5 | 213.8889 | 27.5 | 213.8889 | 4.6753 | 0.52174 | 4.1536 |  | 0.11159 | 0.09625 | 0.26652 | 0.36113 | 61.9696 | 0.1163 | 0.060699 | 3.6682 | 0.02893 | 0.32651 | 0.00029293 | 0.0040906 | 0.0026736 | 0.0069541 | 0.003335 | 3.4757e-06 | 0.01739 | 17.3462 | 0.048603 |  |  | 48.6033 | 0.00011717 | 0.0020256 | 0 |  | 0.0012031 | 3.3459 | 0.069295 | 0.09075 | 0.56703 | 56.7027 | -50 | -50
|  | 12 | 0.03 |  | 0.099 | 11.5 | 14 | 25.5 | 0.54902 | 2.1554 | 0.099 | 0.65315 | 3.3 |  | 126.5045 | 3.3 | 0.034845 | 0.1212 | 0.099556 | 350 | 350 | 0.45098 | 1.2885 | 0.40677 | 0.42857 | 233.3333 | 0.045 | 0.12247 | 0.15 | 1.1333 | 30 | 233.3333 | 30 | 233.3333 | 4.2857 | 0.52174 | 3.764 |  | 0.12174 | 0.105 | 0.26348 | 0.39851 | 61.9696 | 0.13022 | 0.060005 | 3.629 | 0.030217 | 0.32464 | 0.00031957 | 0.0044625 | 0.0029167 | 0.0075863 | 0.003335 | 3.7917e-06 | 0.018668 | 18.62 | 0.048854 |  |  | 48.8545 | 0.00012783 | 0.0020024 | 0 |  | 0.0013125 | 3.4428 | 0.070917 | 0.099 | 0.58264 | 58.2637 | -50 | -50
|  | 13 | 0.0325 |  | 0.10725 | 11.5 | 14 | 25.5 | 0.54902 | 2.1554 | 0.10725 | 0.65315 | 3.3 |  | 116.553 | 3.3 | 0.037748 | 0.1313 | 0.10785 | 350 | 350 | 0.45098 | 1.2885 | 0.40677 | 0.42857 | 252.7778 | 0.045 | 0.12748 | 0.15 | 1.1444 | 32.5 | 252.7778 | 32.5 | 252.7778 | 3.956 | 0.52174 | 3.4343 |  | 0.13188 | 0.11375 | 0.26043 | 0.43677 | 61.9696 | 0.1447 | 0.059312 | 3.5898 | 0.03145 | 0.32276 | 0.0003462 | 0.0048344 | 0.0031597 | 0.0082184 | 0.003335 | 4.1076e-06 | 0.019946 | 19.8937 | 0.049106 |  |  | 49.1057 | 0.00013848 | 0.0019793 | 0 |  | 0.0014219 | 3.5397 | 0.072539 | 0.10725 | 0.59653 | 59.6532 | -50 | -50
|  | 14 | 0.035 |  | 0.1155 | 11.5 | 14 | 25.5 | 0.54902 | 2.1554 | 0.1155 | 0.65315 | 3.3 |  | 108.0232 | 3.3 | 0.040652 | 0.1414 | 0.11615 | 350 | 350 | 0.45098 | 1.2885 | 0.40677 | 0.42857 | 272.2222 | 0.045 | 0.13229 | 0.15 | 1.1556 | 35 | 272.2222 | 35 | 272.2222 | 3.6735 | 0.52174 | 3.1517 |  | 0.14203 | 0.1225 | 0.25739 | 0.47593 | 61.9696 | 0.15974 | 0.058619 | 3.5506 | 0.032638 | 0.32087 | 0.00037283 | 0.0052063 | 0.0034028 | 0.0088506 | 0.003335 | 4.4236e-06 | 0.021224 | 21.1675 | 0.049357 |  |  | 49.3569 | 0.00014913 | 0.0019562 | 0 |  | 0.0015313 | 3.6366 | 0.074161 | 0.1155 | 0.60898 | 60.8982 | -50 | -50
|  | 15 | 0.0375 |  | 0.12375 | 11.5 | 14 | 25.5 | 0.54902 | 2.1554 | 0.12375 | 0.65315 | 3.3 |  | 100.6307 | 3.3 | 0.043556 | 0.1515 | 0.12445 | 350 | 350 | 0.45098 | 1.2885 | 0.40677 | 0.42857 | 291.6667 | 0.045 | 0.13693 | 0.15 | 1.1667 | 37.5 | 291.6667 | 37.5 | 291.6667 | 3.4286 | 0.52174 | 2.9068 |  | 0.15217 | 0.13125 | 0.25435 | 0.51603 | 61.9696 | 0.17534 | 0.057926 | 3.5114 | 0.033783 | 0.31897 | 0.00039946 | 0.0055781 | 0.0036458 | 0.0094828 | 0.003335 | 4.7396e-06 | 0.022502 | 22.4412 | 0.049608 |  |  | 49.6081 | 0.00015978 | 0.001933 | 0 |  | 0.0016406 | 3.7335 | 0.075783 | 0.12375 | 0.6202 | 62.0199 | -50 | -50
|  | 16 | 0.04 |  | 0.132 | 11.5 | 14 | 25.5 | 0.54902 | 2.1554 | 0.132 | 0.65315 | 3.3 |  | 94.1623 | 3.3 | 0.04646 | 0.1616 | 0.13274 | 350 | 350 | 0.45098 | 1.2885 | 0.40677 | 0.42857 | 311.1111 | 0.045 | 0.14142 | 0.15 | 1.1778 | 40 | 311.1111 | 40 | 311.1111 | 3.2143 | 0.52174 | 2.6925 |  | 0.16232 | 0.14 | 0.2513 | 0.55709 | 61.9696 | 0.1915 | 0.057233 | 3.4722 | 0.034891 | 0.31705 | 0.00042609 | 0.00595 | 0.0038889 | 0.010115 | 0.003335 | 5.0556e-06 | 0.023779 | 23.715 | 0.049859 |  |  | 49.8593 | 0.00017043 | 0.0019099 | 0 |  | 0.00175 | 3.8303 | 0.077405 | 0.132 | 0.63036 | 63.0359 | -50 | -50
|  | 17 | 0.0425 |  | 0.14025 | 11.5 | 14 | 25.5 | 0.54902 | 2.1554 | 0.14025 | 0.65315 | 3.3 |  | 88.455 | 3.3 | 0.049363 | 0.1717 | 0.14104 | 350 | 350 | 0.45098 | 1.2885 | 0.40677 | 0.42857 | 330.5556 | 0.045 | 0.14577 | 0.15 | 1.1889 | 42.5 | 330.5556 | 42.5 | 330.5556 | 3.0252 | 0.52174 | 2.5035 |  | 0.17246 | 0.14875 | 0.24826 | 0.59917 | 61.9696 | 0.20822 | 0.05654 | 3.433 | 0.035965 | 0.31513 | 0.00045272 | 0.0063219 | 0.0041319 | 0.010747 | 0.003335 | 5.3715e-06 | 0.025057 | 24.9887 | 0.050111 |  |  | 50.1105 | 0.00018109 | 0.0018868 | 0 |  | 0.0018594 | 3.9272 | 0.079026 | 0.14025 | 0.6396 | 63.9603 | -50 | -50
|  | 18 | 0.045 |  | 0.1485 | 11.5 | 14 | 25.5 | 0.54902 | 2.1554 | 0.1485 | 0.65315 | 3.3 |  | 83.3819 | 3.3 | 0.052267 | 0.1818 | 0.14933 | 350 | 350 | 0.45098 | 1.2885 | 0.40677 | 0.42857 | 350 | 0.045 | 0.15 | 0.15 | 1.2 | 45 | 350 | 45 | 350 | 2.8571 | 0.52174 | 2.3354 |  | 0.18261 | 0.1575 | 0.24522 | 0.64229 | 61.9696 | 0.22549 | 0.055847 | 3.3938 | 0.037008 | 0.31319 | 0.00047935 | 0.0066938 | 0.004375 | 0.011379 | 0.003335 | 5.6875e-06 | 0.026335 | 26.2625 | 0.050362 |  |  | 50.3617 | 0.00019174 | 0.0018637 | 0 |  | 0.0019688 | 4.0241 | 0.080648 | 0.1485 | 0.64805 | 64.8052 | -50 | -50
|  | 19 | 0.0475 |  | 0.15675 | 11.5 | 14 | 25.5 | 0.54902 | 2.1554 | 0.15675 | 0.65315 | 3.3 |  | 78.8428 | 3.3 | 0.055171 | 0.1919 | 0.15763 | 350 | 350 | 0.45098 | 1.2885 | 0.40677 | 0.42857 | 369.4444 | 0.045 | 0.15411 | 0.15411 | 1.2027 | 47.5 | 350 | 47.5 | 350 | 2.8571 | 0.53604 | 2.3211 |  | 0.18761 | 0.16625 | 0.25039 | 0.66395 | 61.9696 | 0.24333 | 0.058588 | 3.5607 | 0.038539 | 0.32078 | 0.00051984 | 0.0068772 | 0.004375 | 0.011379 | 0.003335 | 5.6875e-06 | 0.026565 | 26.4864 | 0.052917 |  |  | 52.9175 | 0.00020794 | 0.0019551 | 0 |  | 0.0020781 | 4.2412 | 0.083645 | 0.15675 | 0.65205 | 65.2052 | -50 | -50
|  | 20 | 0.05 |  | 0.165 | 11.5 | 14 | 25.5 | 0.54902 | 2.1554 | 0.165 | 0.65315 | 3.3 |  | 74.7577 | 3.3 | 0.058075 | 0.202 | 0.16593 | 350 | 350 | 0.45098 | 1.2885 | 0.40677 | 0.42857 | 388.8889 | 0.045 | 0.15811 | 0.15811 | 1.2054 | 50 | 350 | 50 | 350 | 2.8571 | 0.54996 | 2.3072 |  | 0.19249 | 0.175 | 0.25536 | 0.68531 | 61.9696 | 0.26172 | 0.061302 | 3.7259 | 0.040051 | 0.32813 | 0.00056142 | 0.0070558 | 0.004375 | 0.011379 | 0.003335 | 5.6875e-06 | 0.026791 | 26.7066 | 0.055454 |  |  | 55.4544 | 0.00022457 | 0.0020457 | 0 |  | 0.0021875 | 4.4578 | 0.086619 | 0.165 | 0.65575 | 65.5754 | -50 | -50
|  | 21 | 0.0525 |  | 0.17325 | 11.5 | 14 | 25.5 | 0.54902 | 2.1554 | 0.17325 | 0.65315 | 3.3 |  | 71.0616 | 3.3 | 0.060978 | 0.2121 | 0.17422 | 350 | 350 | 0.45098 | 1.2885 | 0.40677 | 0.42857 | 408.3333 | 0.045 | 0.16202 | 0.16202 | 1.208 | 52.5 | 350 | 52.5 | 350 | 2.8571 | 0.56354 | 2.2936 |  | 0.19724 | 0.18375 | 0.26012 | 0.70639 | 61.9696 | 0.28067 | 0.063988 | 3.8895 | 0.041543 | 0.33524 | 0.00060405 | 0.0072301 | 0.004375 | 0.011379 | 0.003335 | 5.6875e-06 | 0.027014 | 26.9235 | 0.057973 |  |  | 57.9729 | 0.00024162 | 0.0021353 | 0 |  | 0.0022969 | 4.6738 | 0.08957 | 0.17325 | 0.6592 | 65.9196 | -50 | -50
|  | 22 | 0.055 |  | 0.1815 | 11.5 | 14 | 25.5 | 0.54902 | 2.1554 | 0.1815 | 0.65315 | 3.3 |  | 67.7016 | 3.3 | 0.063882 | 0.2222 | 0.18252 | 350 | 350 | 0.45098 | 1.2885 | 0.40677 | 0.42857 | 427.7778 | 0.045 | 0.16583 | 0.16583 | 1.2106 | 55 | 350 | 55 | 350 | 2.8571 | 0.5768 | 2.2803 |  | 0.20188 | 0.1925 | 0.26471 | 0.72722 | 61.9696 | 0.30018 | 0.066648 | 4.0515 | 0.043018 | 0.34214 | 0.0006477 | 0.0074002 | 0.004375 | 0.011379 | 0.003335 | 5.6875e-06 | 0.027234 | 27.1373 | 0.060473 |  |  | 60.4734 | 0.00025908 | 0.0022241 | 0 |  | 0.0024062 | 4.8894 | 0.0925 | 0.1815 | 0.66241 | 66.2408 | -50 | -50
|  | 23 | 0.0575 |  | 0.18975 | 11.5 | 14 | 25.5 | 0.54902 | 2.1554 | 0.18975 | 0.65315 | 3.3 |  | 64.6339 | 3.3 | 0.066786 | 0.2323 | 0.19082 | 350 | 350 | 0.45098 | 1.2885 | 0.40677 | 0.42857 | 447.2222 | 0.045 | 0.16956 | 0.16956 | 1.213 | 57.5 | 350 | 57.5 | 350 | 2.8571 | 0.58977 | 2.2674 |  | 0.20642 | 0.20125 | 0.26912 | 0.74782 | 61.9696 | 0.32025 | 0.069281 | 4.2119 | 0.044477 | 0.34883 | 0.00069236 | 0.0075665 | 0.004375 | 0.011379 | 0.003335 | 5.6875e-06 | 0.027451 | 27.3483 | 0.062956 |  |  | 62.9564 | 0.00027695 | 0.002312 | 0 |  | 0.0025156 | 5.1045 | 0.095409 | 0.18975 | 0.66542 | 66.5418 | -50 | -50
|  | 24 | 0.06 |  | 0.198 | 11.5 | 14 | 25.5 | 0.54902 | 2.1554 | 0.198 | 0.65315 | 3.3 |  | 61.8218 | 3.3 | 0.069689 | 0.2424 | 0.19911 | 350 | 350 | 0.45098 | 1.2885 | 0.40677 | 0.42857 | 466.6667 | 0.045 | 0.17321 | 0.17321 | 1.2155 | 60 | 350 | 60 | 350 | 2.8571 | 0.60245 | 2.2547 |  | 0.21086 | 0.21 | 0.27337 | 0.7682 | 61.9696 | 0.34088 | 0.071889 | 4.3707 | 0.045919 | 0.35533 | 0.000738 | 0.0077293 | 0.004375 | 0.011379 | 0.003335 | 5.6875e-06 | 0.027666 | 27.5567 | 0.065422 |  |  | 65.4223 | 0.0002952 | 0.002399 | 0 |  | 0.002625 | 5.3192 | 0.098298 | 0.198 | 0.66825 | 66.8246 | -50 | -50
|  | 25 | 0.0625 |  | 0.20625 | 11.5 | 14 | 25.5 | 0.54902 | 2.1554 | 0.20625 | 0.65315 | 3.3 |  | 59.2347 | 3.3 | 0.072593 | 0.2525 | 0.20741 | 350 | 350 | 0.45098 | 1.2885 | 0.40677 | 0.42857 | 486.1111 | 0.045 | 0.17678 | 0.17678 | 1.2179 | 62.5 | 350 | 62.5 | 350 | 2.8571 | 0.61488 | 2.2423 |  | 0.21521 | 0.21875 | 0.27747 | 0.78838 | 61.9696 | 0.36206 | 0.074471 | 4.5281 | 0.047347 | 0.36166 | 0.00078461 | 0.0078887 | 0.004375 | 0.011379 | 0.003335 | 5.6875e-06 | 0.027878 | 27.7626 | 0.067871 |  |  | 67.8714 | 0.00031384 | 0.0024852 | 0 |  | 0.0027344 | 5.5334 | 0.10117 | 0.20625 | 0.67091 | 67.0912 | -50 | -50
|  | 26 | 0.065 |  | 0.2145 | 11.5 | 14 | 25.5 | 0.54902 | 2.1554 | 0.2145 | 0.65315 | 3.3 |  | 56.8466 | 3.3 | 0.075497 | 0.2626 | 0.21571 | 350 | 350 | 0.45098 | 1.2885 | 0.40677 | 0.42857 | 505.5556 | 0.045 | 0.18028 | 0.18028 | 1.2202 | 65 | 350 | 65 | 350 | 2.8571 | 0.62705 | 2.2301 |  | 0.21947 | 0.2275 | 0.28142 | 0.80839 | 61.9696 | 0.38381 | 0.07703 | 4.684 | 0.04876 | 0.36782 | 0.00083215 | 0.0080449 | 0.004375 | 0.011379 | 0.003335 | 5.6875e-06 | 0.028089 | 27.9664 | 0.070304 |  |  | 70.3041 | 0.00033286 | 0.0025706 | 0 |  | 0.0028438 | 5.7472 | 0.10402 | 0.2145 | 0.67343 | 67.3432 | -50 | -50
|  | 27 | 0.0675 |  | 0.22275 | 11.5 | 14 | 25.5 | 0.54902 | 2.1554 | 0.22275 | 0.65315 | 3.3 |  | 54.6355 | 3.3 | 0.078401 | 0.2727 | 0.224 | 350 | 350 | 0.45098 | 1.2885 | 0.40677 | 0.42857 | 525 | 0.045 | 0.18371 | 0.18371 | 1.2225 | 67.5 | 350 | 67.5 | 350 | 2.8571 | 0.639 | 2.2181 |  | 0.22365 | 0.23625 | 0.28525 | 0.82822 | 61.9696 | 0.40611 | 0.079564 | 4.8384 | 0.05016 | 0.37382 | 0.00088062 | 0.0081981 | 0.004375 | 0.011379 | 0.003335 | 5.6875e-06 | 0.028297 | 28.1681 | 0.072721 |  |  | 72.7206 | 0.00035225 | 0.0026551 | 0 |  | 0.0029531 | 5.9605 | 0.10685 | 0.22275 | 0.67582 | 67.5821 | -50 | -50
|  | 28 | 0.07 |  | 0.231 | 11.5 | 14 | 25.5 | 0.54902 | 2.1554 | 0.231 | 0.65315 | 3.3 |  | 52.5823 | 3.3 | 0.081304 | 0.2828 | 0.2323 | 350 | 350 | 0.45098 | 1.2885 | 0.40677 | 0.42857 | 544.4444 | 0.045 | 0.18708 | 0.18708 | 1.2247 | 70 | 350 | 70 | 350 | 2.8571 | 0.65072 | 2.2064 |  | 0.22775 | 0.245 | 0.28895 | 0.8479 | 61.9696 | 0.42897 | 0.082075 | 4.9914 | 0.051547 | 0.37967 | 0.00092999 | 0.0083486 | 0.004375 | 0.011379 | 0.003335 | 5.6875e-06 | 0.028504 | 28.3679 | 0.075121 |  |  | 75.1214 | 0.000372 | 0.0027389 | 0 |  | 0.0030625 | 6.1734 | 0.10966 | 0.231 | 0.67809 | 67.809 | -50 | -50
|  | 29 | 0.0725 |  | 0.23925 | 11.5 | 14 | 25.5 | 0.54902 | 2.1554 | 0.23925 | 0.65315 | 3.3 |  | 50.6708 | 3.3 | 0.084208 | 0.2929 | 0.24059 | 350 | 350 | 0.45098 | 1.2885 | 0.40677 | 0.42857 | 563.8889 | 0.045 | 0.19039 | 0.19039 | 1.2269 | 72.5 | 350 | 72.5 | 350 | 2.8571 | 0.66224 | 2.1949 |  | 0.23178 | 0.25375 | 0.29253 | 0.86744 | 61.9696 | 0.45239 | 0.084562 | 5.1431 | 0.052922 | 0.38539 | 0.00098025 | 0.0084963 | 0.004375 | 0.011379 | 0.003335 | 5.6875e-06 | 0.028709 | 28.566 | 0.077507 |  |  | 77.5065 | 0.0003921 | 0.0028219 | 0 |  | 0.0031719 | 6.3859 | 0.11246 | 0.23925 | 0.68025 | 68.0251 | -50 | -50
|  | 30 | 0.075 |  | 0.2475 | 11.5 | 14 | 25.5 | 0.54902 | 2.1554 | 0.2475 | 0.65315 | 3.3 |  | 48.8867 | 3.3 | 0.087112 | 0.303 | 0.24889 | 350 | 350 | 0.45098 | 1.2885 | 0.40677 | 0.42857 | 583.3333 | 0.045 | 0.19365 | 0.19365 | 1.2291 | 75 | 350 | 75 | 350 | 2.8571 | 0.67356 | 2.1836 |  | 0.23575 | 0.2625 | 0.29599 | 0.88684 | 61.9696 | 0.47637 | 0.087027 | 5.2933 | 0.054285 | 0.39096 | 0.0010314 | 0.0086416 | 0.004375 | 0.011379 | 0.003335 | 5.6875e-06 | 0.028913 | 28.7624 | 0.079876 |  |  | 79.8764 | 0.00041256 | 0.0029042 | 0 |  | 0.0032813 | 6.598 | 0.11524 | 0.2475 | 0.68231 | 68.2313 | -50 | -50
|  | 31 | 0.0775 |  | 0.25575 | 11.5 | 14 | 25.5 | 0.54902 | 2.1554 | 0.25575 | 0.65315 | 3.3 |  | 47.2178 | 3.3 | 0.090016 | 0.3131 | 0.25719 | 350 | 350 | 0.45098 | 1.2885 | 0.40677 | 0.42857 | 602.7778 | 0.045 | 0.19685 | 0.19685 | 1.2312 | 77.5 | 350 | 77.5 | 350 | 2.8571 | 0.6847 | 2.1724 |  | 0.23964 | 0.27125 | 0.29935 | 0.90612 | 61.9696 | 0.50091 | 0.089469 | 5.4423 | 0.055636 | 0.39641 | 0.0010834 | 0.0087844 | 0.004375 | 0.011379 | 0.003335 | 5.6875e-06 | 0.029115 | 28.9572 | 0.082231 |  |  | 82.2313 | 0.00043336 | 0.0029857 | 0 |  | 0.0033906 | 6.8096 | 0.118 | 0.25575 | 0.68428 | 68.4284 | -50 | -50
|  | 32 | 0.08 |  | 0.264 | 11.5 | 14 | 25.5 | 0.54902 | 2.1554 | 0.264 | 0.65315 | 3.3 |  | 45.6532 | 3.3 | 0.092919 | 0.3232 | 0.26548 | 350 | 350 | 0.45098 | 1.2885 | 0.40677 | 0.42857 | 622.2222 | 0.045 | 0.2 | 0.2 | 1.2333 | 80 | 350 | 80 | 350 | 2.8571 | 0.69565 | 2.1615 |  | 0.24348 | 0.28 | 0.30261 | 0.92529 | 61.9696 | 0.52601 | 0.091889 | 5.5899 | 0.056977 | 0.40174 | 0.0011362 | 0.008925 | 0.004375 | 0.011379 | 0.003335 | 5.6875e-06 | 0.029316 | 29.1506 | 0.084571 |  |  | 84.5715 | 0.00045449 | 0.0030664 | 0 |  | 0.0035 | 7.0209 | 0.12074 | 0.264 | 0.68617 | 68.6172 | -50 | -50
|  | 33 | 0.0825 |  | 0.27225 | 11.5 | 14 | 25.5 | 0.54902 | 2.1554 | 0.27225 | 0.65315 | 3.3 |  | 44.1834 | 3.3 | 0.095823 | 0.3333 | 0.27378 | 350 | 350 | 0.45098 | 1.2885 | 0.40677 | 0.42857 | 641.6667 | 0.045 | 0.2031 | 0.2031 | 1.2354 | 82.5 | 350 | 82.5 | 350 | 2.8571 | 0.70644 | 2.1507 |  | 0.24725 | 0.28875 | 0.30577 | 0.94435 | 61.9696 | 0.55166 | 0.094288 | 5.7362 | 0.058307 | 0.40695 | 0.0011899 | 0.0090634 | 0.004375 | 0.011379 | 0.003335 | 5.6875e-06 | 0.029515 | 29.3427 | 0.086897 |  |  | 86.8971 | 0.00047596 | 0.0031465 | 0 |  | 0.0036094 | 7.2318 | 0.12347 | 0.27225 | 0.68798 | 68.7984 | -50 | -50
|  | 34 | 0.085 |  | 0.2805 | 11.5 | 14 | 25.5 | 0.54902 | 2.1554 | 0.2805 | 0.65315 | 3.3 |  | 42.8001 | 3.3 | 0.098727 | 0.3434 | 0.28208 | 350 | 350 | 0.45098 | 1.2885 | 0.40677 | 0.42857 | 661.1111 | 0.045 | 0.20616 | 0.20616 | 1.2374 | 85 | 350 | 85 | 350 | 2.8571 | 0.71706 | 2.1401 |  | 0.25097 | 0.2975 | 0.30883 | 0.96331 | 61.9696 | 0.57787 | 0.096665 | 5.8812 | 0.059627 | 0.41204 | 0.0012444 | 0.0091997 | 0.004375 | 0.011379 | 0.003335 | 5.6875e-06 | 0.029714 | 29.5335 | 0.089208 |  |  | 89.2084 | 0.00049776 | 0.0032258 | 0 |  | 0.0037188 | 7.4423 | 0.12618 | 0.2805 | 0.68972 | 68.9724 | -50 | -50
|  | 35 | 0.0875 |  | 0.28875 | 11.5 | 14 | 25.5 | 0.54902 | 2.1554 | 0.28875 | 0.65315 | 3.3 |  | 41.4959 | 3.3 | 0.10163 | 0.3535 | 0.29037 | 350 | 350 | 0.45098 | 1.2885 | 0.40677 | 0.42857 | 680.5556 | 0.045 | 0.20917 | 0.20917 | 1.2394 | 87.5 | 350 | 87.5 | 350 | 2.8571 | 0.72753 | 2.1296 |  | 0.25464 | 0.30625 | 0.31181 | 0.98217 | 61.9696 | 0.60465 | 0.099022 | 6.025 | 0.060938 | 0.41704 | 0.0012997 | 0.009334 | 0.004375 | 0.011379 | 0.003335 | 5.6875e-06 | 0.029911 | 29.7231 | 0.091506 |  |  | 91.5056 | 0.00051988 | 0.0033044 | 0 |  | 0.0038281 | 7.6525 | 0.12888 | 0.28875 | 0.6914 | 69.14 | -50 | -50
|  | 36 | 0.09 |  | 0.297 | 11.5 | 14 | 25.5 | 0.54902 | 2.1554 | 0.297 | 0.65315 | 3.3 |  | 40.2642 | 3.3 | 0.10453 | 0.3636 | 0.29867 | 350 | 350 | 0.45098 | 1.2885 | 0.40677 | 0.42857 | 700 | 0.045 | 0.21213 | 0.21213 | 1.2414 | 90 | 350 | 90 | 350 | 2.8571 | 0.73785 | 2.1193 |  | 0.25825 | 0.315 | 0.3147 | 1.001 | 61.9696 | 0.63198 | 0.10136 | 6.1675 | 0.062239 | 0.42192 | 0.0013558 | 0.0094664 | 0.004375 | 0.011379 | 0.003335 | 5.6875e-06 | 0.030108 | 29.9116 | 0.093789 |  |  | 93.7889 | 0.00054232 | 0.0033824 | 0 |  | 0.0039375 | 7.8622 | 0.13156 | 0.297 | 0.69301 | 69.3014 | -50 | -50
|  | 37 | 0.0925 |  | 0.30525 | 11.5 | 14 | 25.5 | 0.54902 | 2.1554 | 0.30525 | 0.65315 | 3.3 |  | 39.0991 | 3.3 | 0.10744 | 0.3737 | 0.30697 | 350 | 350 | 0.45098 | 1.2885 | 0.40677 | 0.42857 | 719.4444 | 0.045 | 0.21506 | 0.21506 | 1.2434 | 92.5 | 350 | 92.5 | 350 | 2.8571 | 0.74803 | 2.1091 |  | 0.26181 | 0.32375 | 0.31751 | 1.0197 | 61.9696 | 0.65986 | 0.10367 | 6.3088 | 0.063531 | 0.42672 | 0.0014127 | 0.009597 | 0.004375 | 0.011379 | 0.003335 | 5.6875e-06 | 0.030303 | 30.099 | 0.096058 |  |  | 96.0584 | 0.00056507 | 0.0034597 | 0 |  | 0.0040469 | 8.0716 | 0.13423 | 0.30525 | 0.69457 | 69.4572 | -50 | -50
|  | 38 | 0.095 |  | 0.3135 | 11.5 | 14 | 25.5 | 0.54902 | 2.1554 | 0.3135 | 0.65315 | 3.3 |  | 37.9953 | 3.3 | 0.11034 | 0.3838 | 0.31526 | 350 | 350 | 0.45098 | 1.2885 | 0.40677 | 0.42857 | 738.8889 | 0.045 | 0.21794 | 0.21794 | 1.2453 | 95 | 350 | 95 | 350 | 2.8571 | 0.75807 | 2.0991 |  | 0.26532 | 0.3325 | 0.32024 | 1.0383 | 61.9696 | 0.68831 | 0.10597 | 6.4489 | 0.064815 | 0.43141 | 0.0014703 | 0.0097258 | 0.004375 | 0.011379 | 0.003335 | 5.6875e-06 | 0.030498 | 30.2855 | 0.098315 |  |  | 98.3145 | 0.00058814 | 0.0035362 | 0 |  | 0.0041563 | 8.2806 | 0.13688 | 0.3135 | 0.69608 | 69.6078 | -50 | -50
|  | 39 | 0.0975 |  | 0.32175 | 11.5 | 14 | 25.5 | 0.54902 | 2.1554 | 0.32175 | 0.65315 | 3.3 |  | 36.9482 | 3.3 | 0.11325 | 0.3939 | 0.32356 | 350 | 350 | 0.45098 | 1.2885 | 0.40677 | 0.42857 | 758.3333 | 0.045 | 0.22079 | 0.22079 | 1.2472 | 97.5 | 350 | 97.5 | 350 | 2.8571 | 0.76798 | 2.0892 |  | 0.26879 | 0.34125 | 0.32289 | 1.0569 | 61.9696 | 0.71732 | 0.10824 | 6.5878 | 0.06609 | 0.43602 | 0.0015288 | 0.0098529 | 0.004375 | 0.011379 | 0.003335 | 5.6875e-06 | 0.030692 | 30.4711 | 0.10056 |  |  | 100.5573 | 0.0006115 | 0.0036122 | 0 |  | 0.0042656 | 8.4893 | 0.13952 | 0.32175 | 0.69753 | 69.7534 | -50 | -50
|  | 40 | 0.1 |  | 0.33 | 11.5 | 14 | 25.5 | 0.54902 | 2.1554 | 0.33 | 0.65315 | 3.3 |  | 35.9534 | 3.3 | 0.11615 | 0.404 | 0.33185 | 350 | 350 | 0.45098 | 1.2885 | 0.40677 | 0.42857 | 777.7778 | 0.045 | 0.22361 | 0.22361 | 1.2491 | 100 | 350 | 100 | 350 | 2.8571 | 0.77776 | 2.0794 |  | 0.27222 | 0.35 | 0.32547 | 1.0754 | 61.9696 | 0.74688 | 0.1105 | 6.7256 | 0.067357 | 0.44054 | 0.0015879 | 0.0099785 | 0.004375 | 0.011379 | 0.003335 | 5.6875e-06 | 0.030885 | 30.6558 | 0.10279 |  |  | 102.7868 | 0.00063517 | 0.0036874 | 0 |  | 0.004375 | 8.6976 | 0.14214 | 0.33 | 0.69894 | 69.8945 | -50 | -50
|  | 41 | 0.1025 |  | 0.33825 | 11.5 | 14 | 25.5 | 0.54902 | 2.1554 | 0.33825 | 0.65315 | 3.3 |  | 35.0072 | 3.3 | 0.11905 | 0.4141 | 0.34015 | 350 | 350 | 0.45098 | 1.2885 | 0.40677 | 0.42857 | 797.2222 | 0.045 | 0.22638 | 0.22638 | 1.2509 | 102.5 | 350 | 102.5 | 350 | 2.8571 | 0.78742 | 2.0697 |  | 0.2756 | 0.35875 | 0.32799 | 1.0938 | 61.9696 | 0.77701 | 0.11273 | 6.8621 | 0.068616 | 0.44498 | 0.0016479 | 0.010102 | 0.004375 | 0.011379 | 0.003335 | 5.6875e-06 | 0.031077 | 30.8396 | 0.105 |  |  | 105.0034 | 0.00065914 | 0.0037621 | 0 |  | 0.0044844 | 8.9056 | 0.14475 | 0.33825 | 0.70031 | 70.0313 | -50 | -50
|  | 42 | 0.105 |  | 0.3465 | 11.5 | 14 | 25.5 | 0.54902 | 2.1554 | 0.3465 | 0.65315 | 3.3 |  | 34.106 | 3.3 | 0.12196 | 0.4242 | 0.34845 | 350 | 350 | 0.45098 | 1.2885 | 0.40677 | 0.42857 | 816.6667 | 0.045 | 0.22913 | 0.22913 | 1.2528 | 105 | 350 | 105 | 350 | 2.8571 | 0.79697 | 2.0602 |  | 0.27894 | 0.3675 | 0.33043 | 1.1122 | 61.9696 | 0.80769 | 0.11495 | 6.9975 | 0.069867 | 0.44933 | 0.0017085 | 0.010225 | 0.004375 | 0.011379 | 0.003335 | 5.6875e-06 | 0.031269 | 31.0228 | 0.10721 |  |  | 107.2071 | 0.0006834 | 0.003836 | 0 |  | 0.0045938 | 9.1132 | 0.14734 | 0.3465 | 0.70164 | 70.164 | -50 | -50
|  | 43 | 0.1075 |  | 0.35475 | 11.5 | 14 | 25.5 | 0.54902 | 2.1554 | 0.35475 | 0.65315 | 3.3 |  | 33.2468 | 3.3 | 0.12486 | 0.4343 | 0.35674 | 350 | 350 | 0.45098 | 1.2885 | 0.40677 | 0.42857 | 836.1111 | 0.045 | 0.23184 | 0.23184 | 1.2546 | 107.5 | 350 | 107.5 | 350 | 2.8571 | 0.8064 | 2.0507 |  | 0.28224 | 0.37625 | 0.33281 | 1.1305 | 61.9696 | 0.83893 | 0.11715 | 7.1318 | 0.071111 | 0.45361 | 0.0017699 | 0.010346 | 0.004375 | 0.011379 | 0.003335 | 5.6875e-06 | 0.03146 | 31.2051 | 0.1094 |  |  | 109.3982 | 0.00070795 | 0.0039094 | 0 |  | 0.0047031 | 9.3205 | 0.14992 | 0.35475 | 0.70293 | 70.2929 | -50 | -50
|  | 44 | 0.11 |  | 0.363 | 11.5 | 14 | 25.5 | 0.54902 | 2.1554 | 0.363 | 0.65315 | 3.3 |  | 32.4267 | 3.3 | 0.12776 | 0.4444 | 0.36504 | 350 | 350 | 0.45098 | 1.2885 | 0.40677 | 0.42857 | 855.5556 | 0.045 | 0.23452 | 0.23452 | 1.2563 | 110 | 350 | 110 | 350 | 2.8571 | 0.81572 | 2.0414 |  | 0.2855 | 0.385 | 0.33513 | 1.1488 | 61.9696 | 0.87073 | 0.11933 | 7.265 | 0.072348 | 0.45781 | 0.001832 | 0.010465 | 0.004375 | 0.011379 | 0.003335 | 5.6875e-06 | 0.031651 | 31.3868 | 0.11158 |  |  | 111.5767 | 0.00073279 | 0.0039821 | 0 |  | 0.0048125 | 9.5274 | 0.15249 | 0.363 | 0.70418 | 70.4183 | -50 | -50
|  | 45 | 0.1125 |  | 0.37125 | 11.5 | 14 | 25.5 | 0.54902 | 2.1554 | 0.37125 | 0.65315 | 3.3 |  | 31.6431 | 3.3 | 0.13067 | 0.4545 | 0.37334 | 350 | 350 | 0.45098 | 1.2885 | 0.40677 | 0.42857 | 875 | 0.045 | 0.23717 | 0.23717 | 1.2581 | 112.5 | 350 | 112.5 | 350 | 2.8571 | 0.82494 | 2.0322 |  | 0.28873 | 0.39375 | 0.33739 | 1.1671 | 61.9696 | 0.90309 | 0.12149 | 7.397 | 0.073578 | 0.46193 | 0.0018948 | 0.010584 | 0.004375 | 0.011379 | 0.003335 | 5.6875e-06 | 0.031841 | 31.5679 | 0.11374 |  |  | 113.7428 | 0.00075792 | 0.0040542 | 0 |  | 0.0049219 | 9.734 | 0.15504 | 0.37125 | 0.7054 | 70.5403 | -50 | -50
|  | 46 | 0.115 |  | 0.3795 | 11.5 | 14 | 25.5 | 0.54902 | 2.1554 | 0.3795 | 0.65315 | 3.3 |  | 30.8935 | 3.3 | 0.13357 | 0.4646 | 0.38163 | 350 | 350 | 0.45098 | 1.2885 | 0.40677 | 0.42857 | 894.4444 | 0.045 | 0.23979 | 0.23979 | 1.2599 | 115 | 350 | 115 | 350 | 2.8571 | 0.83406 | 2.0231 |  | 0.29192 | 0.4025 | 0.33958 | 1.1853 | 61.9696 | 0.936 | 0.12363 | 7.528 | 0.074801 | 0.46599 | 0.0019583 | 0.010701 | 0.004375 | 0.011379 | 0.003335 | 5.6875e-06 | 0.03203 | 31.7484 | 0.1159 |  |  | 115.8967 | 0.00078332 | 0.0041257 | 0 |  | 0.0050313 | 9.9403 | 0.15759 | 0.3795 | 0.70659 | 70.6592 | -50 | -50
|  | 47 | 0.1175 |  | 0.38775 | 11.5 | 14 | 25.5 | 0.54902 | 2.1554 | 0.38775 | 0.65315 | 3.3 |  | 30.1758 | 3.3 | 0.13648 | 0.4747 | 0.38993 | 350 | 350 | 0.45098 | 1.2885 | 0.40677 | 0.42857 | 913.8889 | 0.045 | 0.24238 | 0.24238 | 1.2616 | 117.5 | 350 | 117.5 | 350 | 2.8571 | 0.84307 | 2.0141 |  | 0.29508 | 0.41125 | 0.34172 | 1.2035 | 61.9696 | 0.96948 | 0.12576 | 7.6578 | 0.076017 | 0.46997 | 0.0020225 | 0.010816 | 0.004375 | 0.011379 | 0.003335 | 5.6875e-06 | 0.032219 | 31.9283 | 0.11804 |  |  | 118.0384 | 0.000809 | 0.0041966 | 0 |  | 0.0051406 | 10.1463 | 0.16011 | 0.38775 | 0.70775 | 70.775 | -50 | -50
|  | 48 | 0.12 |  | 0.396 | 11.5 | 14 | 25.5 | 0.54902 | 2.1554 | 0.396 | 0.65315 | 3.3 |  | 29.4881 | 3.3 | 0.13938 | 0.4848 | 0.39823 | 350 | 350 | 0.45098 | 1.2885 | 0.40677 | 0.42857 | 933.3333 | 0.045 | 0.24495 | 0.24495 | 1.2633 | 120 | 350 | 120 | 350 | 2.8571 | 0.852 | 2.0051 |  | 0.2982 | 0.42 | 0.34381 | 1.2216 | 61.9696 | 1.0035 | 0.12786 | 7.7866 | 0.077227 | 0.47389 | 0.0020874 | 0.010931 | 0.004375 | 0.011379 | 0.003335 | 5.6875e-06 | 0.032408 | 32.1076 | 0.12017 |  |  | 120.1682 | 0.00083496 | 0.004267 | 0 |  | 0.00525 | 10.3519 | 0.16263 | 0.396 | 0.70888 | 70.888 | -50 | -50
|  | 49 | 0.1225 |  | 0.40425 | 11.5 | 14 | 25.5 | 0.54902 | 2.1554 | 0.40425 | 0.65315 | 3.3 |  | 28.8285 | 3.3 | 0.14228 | 0.4949 | 0.40652 | 350 | 350 | 0.45098 | 1.2885 | 0.40677 | 0.42857 | 952.7778 | 0.045 | 0.24749 | 0.24749 | 1.265 | 122.5 | 350 | 122.5 | 350 | 2.8571 | 0.86083 | 1.9963 |  | 0.30129 | 0.42875 | 0.34584 | 1.2397 | 61.9696 | 1.0381 | 0.12995 | 7.9144 | 0.07843 | 0.47775 | 0.002153 | 0.011044 | 0.004375 | 0.011379 | 0.003335 | 5.6875e-06 | 0.032596 | 32.2865 | 0.12229 |  |  | 122.2861 | 0.00086118 | 0.0043367 | 0 |  | 0.0053594 | 10.5572 | 0.16513 | 0.40425 | 0.70998 | 70.9983 | -50 | -50
|  | 50 | 0.125 |  | 0.4125 | 11.5 | 14 | 25.5 | 0.54902 | 2.1554 | 0.4125 | 0.65315 | 3.3 |  | 28.1952 | 3.3 | 0.14519 | 0.505 | 0.41482 | 350 | 350 | 0.45098 | 1.2885 | 0.40677 | 0.42857 | 972.2222 | 0.045 | 0.25 | 0.25 | 1.2667 | 125 | 350 | 125 | 350 | 2.8571 | 0.86957 | 1.9876 |  | 0.30435 | 0.4375 | 0.34783 | 1.2578 | 61.9696 | 1.0733 | 0.13203 | 8.0411 | 0.079628 | 0.48154 | 0.0022192 | 0.011156 | 0.004375 | 0.011379 | 0.003335 | 5.6875e-06 | 0.032784 | 32.4648 | 0.12439 |  |  | 124.3922 | 0.00088768 | 0.0044058 | 0 |  | 0.0054688 | 10.7622 | 0.16762 | 0.4125 | 0.71106 | 71.1061 | -50 | -50
|  | 51 | 0.1275 |  | 0.42075 | 11.5 | 14 | 25.5 | 0.54902 | 2.1554 | 0.42075 | 0.65315 | 3.3 |  | 27.5869 | 3.3 | 0.14809 | 0.5151 | 0.42311 | 350 | 350 | 0.45098 | 1.2885 | 0.40677 | 0.42857 | 991.6667 | 0.045 | 0.25249 | 0.25249 | 1.2683 | 127.5 | 350 | 127.5 | 350 | 2.8571 | 0.87822 | 1.9789 |  | 0.30738 | 0.44625 | 0.34976 | 1.2759 | 61.9696 | 1.109 | 0.13408 | 8.1667 | 0.080819 | 0.48528 | 0.0022861 | 0.011267 | 0.004375 | 0.011379 | 0.003335 | 5.6875e-06 | 0.032971 | 32.6427 | 0.12649 |  |  | 126.4867 | 0.00091444 | 0.0044743 | 0 |  | 0.0055781 | 10.9669 | 0.1701 | 0.42075 | 0.71211 | 71.2114 | -50 | -50
|  | 52 | 0.13 |  | 0.429 | 11.5 | 14 | 25.5 | 0.54902 | 2.1554 | 0.429 | 0.65315 | 3.3 |  | 27.0019 | 3.3 | 0.15099 | 0.5252 | 0.43141 | 350 | 350 | 0.45098 | 1.2885 | 0.40677 | 0.42857 | 1011.1111 | 0.045 | 0.25495 | 0.25495 | 1.27 | 130 | 350 | 130 | 350 | 2.8571 | 0.88679 | 1.9704 |  | 0.31038 | 0.455 | 0.35164 | 1.2939 | 61.9696 | 1.1452 | 0.13612 | 8.2913 | 0.082005 | 0.48895 | 0.0023537 | 0.011377 | 0.004375 | 0.011379 | 0.003335 | 5.6875e-06 | 0.033158 | 32.8202 | 0.12857 |  |  | 128.5697 | 0.00094147 | 0.0045423 | 0 |  | 0.0056875 | 11.1713 | 0.17256 | 0.429 | 0.71314 | 71.3144 | -50 | -50
|  | 53 | 0.1325 |  | 0.43725 | 11.5 | 14 | 25.5 | 0.54902 | 2.1554 | 0.43725 | 0.65315 | 3.3 |  | 26.439 | 3.3 | 0.1539 | 0.5353 | 0.43971 | 350 | 350 | 0.45098 | 1.2885 | 0.40677 | 0.42857 | 1030.5556 | 0.045 | 0.25739 | 0.25739 | 1.2716 | 132.5 | 350 | 132.5 | 350 | 2.8571 | 0.89527 | 1.9619 |  | 0.31335 | 0.46375 | 0.35348 | 1.312 | 61.9696 | 1.1821 | 0.13814 | 8.4149 | 0.083185 | 0.49256 | 0.0024219 | 0.011486 | 0.004375 | 0.011379 | 0.003335 | 5.6875e-06 | 0.033345 | 32.9973 | 0.13064 |  |  | 130.6413 | 0.00096876 | 0.0046097 | 0 |  | 0.0057969 | 11.3754 | 0.17501 | 0.43725 | 0.71415 | 71.4153 | -50 | -50
|  | 54 | 0.135 |  | 0.4455 | 11.5 | 14 | 25.5 | 0.54902 | 2.1554 | 0.4455 | 0.65315 | 3.3 |  | 25.897 | 3.3 | 0.1568 | 0.5454 | 0.448 | 350 | 350 | 0.45098 | 1.2885 | 0.40677 | 0.42857 | 1050 | 0.045 | 0.25981 | 0.25981 | 1.2732 | 135 | 350 | 135 | 350 | 2.8571 | 0.90368 | 1.9535 |  | 0.31629 | 0.4725 | 0.35527 | 1.33 | 61.9696 | 1.2194 | 0.14014 | 8.5375 | 0.084359 | 0.49612 | 0.0024908 | 0.011594 | 0.004375 | 0.011379 | 0.003335 | 5.6875e-06 | 0.033531 | 33.1741 | 0.1327 |  |  | 132.7016 | 0.00099631 | 0.0046766 | 0 |  | 0.0059063 | 11.5791 | 0.17745 | 0.4455 | 0.71514 | 71.514 | -50 | -50
|  | 55 | 0.1375 |  | 0.45375 | 11.5 | 14 | 25.5 | 0.54902 | 2.1554 | 0.45375 | 0.65315 | 3.3 |  | 25.3748 | 3.3 | 0.1597 | 0.5555 | 0.4563 | 350 | 350 | 0.45098 | 1.2885 | 0.40677 | 0.42857 | 1069.4444 | 0.045 | 0.2622 | 0.2622 | 1.2748 | 137.5 | 350 | 137.5 | 350 | 2.8571 | 0.91201 | 1.9451 |  | 0.3192 | 0.48125 | 0.35701 | 1.348 | 61.9696 | 1.2574 | 0.14213 | 8.6591 | 0.085528 | 0.49963 | 0.0025603 | 0.011701 | 0.004375 | 0.011379 | 0.003335 | 5.6875e-06 | 0.033718 | 33.3504 | 0.13475 |  |  | 134.7508 | 0.0010241 | 0.0047429 | 0 |  | 0.0060156 | 11.7826 | 0.17988 | 0.45375 | 0.71611 | 71.6108 | -50 | -50
|  | 56 | 0.14 |  | 0.462 | 11.5 | 14 | 25.5 | 0.54902 | 2.1554 | 0.462 | 0.65315 | 3.3 |  | 24.8711 | 3.3 | 0.16261 | 0.5656 | 0.4646 | 350 | 350 | 0.45098 | 1.2885 | 0.40677 | 0.42857 | 1088.8889 | 0.045 | 0.26458 | 0.26458 | 1.2764 | 140 | 350 | 140 | 350 | 2.8571 | 0.92026 | 1.9369 |  | 0.32209 | 0.49 | 0.35872 | 1.366 | 61.9696 | 1.2959 | 0.1441 | 8.7797 | 0.086692 | 0.50308 | 0.0026304 | 0.011807 | 0.004375 | 0.011379 | 0.003335 | 5.6875e-06 | 0.033904 | 33.5265 | 0.13679 |  |  | 136.7888 | 0.0010522 | 0.0048086 | 0 |  | 0.006125 | 11.9858 | 0.1823 | 0.462 | 0.71706 | 71.7056 | -50 | -50
|  | 57 | 0.1425 |  | 0.47025 | 11.5 | 14 | 25.5 | 0.54902 | 2.1554 | 0.47025 | 0.65315 | 3.3 |  | 24.3852 | 3.3 | 0.16551 | 0.5757 | 0.47289 | 350 | 350 | 0.45098 | 1.2885 | 0.40677 | 0.42857 | 1108.3333 | 0.045 | 0.26693 | 0.26693 | 1.278 | 142.5 | 350 | 142.5 | 350 | 2.8571 | 0.92844 | 1.9287 |  | 0.32495 | 0.49875 | 0.36038 | 1.384 | 61.9696 | 1.335 | 0.14605 | 8.8993 | 0.08785 | 0.50648 | 0.0027012 | 0.011912 | 0.004375 | 0.011379 | 0.003335 | 5.6875e-06 | 0.03409 | 33.7022 | 0.13882 |  |  | 138.8158 | 0.0010805 | 0.0048738 | 0 |  | 0.0062344 | 12.1887 | 0.18471 | 0.47025 | 0.71799 | 71.7986 | -50 | -50
|  | 58 | 0.145 |  | 0.4785 | 11.5 | 14 | 25.5 | 0.54902 | 2.1554 | 0.4785 | 0.65315 | 3.3 |  | 23.9161 | 3.3 | 0.16842 | 0.5858 | 0.48119 | 350 | 350 | 0.45098 | 1.2885 | 0.40677 | 0.42857 | 1127.7778 | 0.045 | 0.26926 | 0.26926 | 1.2795 | 145 | 350 | 145 | 350 | 2.8571 | 0.93655 | 1.9206 |  | 0.32779 | 0.5075 | 0.36199 | 1.402 | 61.9696 | 1.3746 | 0.14799 | 9.018 | 0.089004 | 0.50982 | 0.0027726 | 0.012016 | 0.004375 | 0.011379 | 0.003335 | 5.6875e-06 | 0.034275 | 33.8776 | 0.14083 |  |  | 140.832 | 0.001109 | 0.0049385 | 0 |  | 0.0063438 | 12.3913 | 0.1871 | 0.4785 | 0.7189 | 71.8899 | -50 | -50
|  | 59 | 0.1475 |  | 0.48675 | 11.5 | 14 | 25.5 | 0.54902 | 2.1554 | 0.48675 | 0.65315 | 3.3 |  | 23.4629 | 3.3 | 0.17132 | 0.5959 | 0.48949 | 350 | 350 | 0.45098 | 1.2885 | 0.40677 | 0.42857 | 1147.2222 | 0.045 | 0.27157 | 0.27157 | 1.281 | 147.5 | 350 | 147.5 | 350 | 2.8571 | 0.94459 | 1.9126 |  | 0.33061 | 0.51625 | 0.36357 | 1.4199 | 61.9696 | 1.4148 | 0.14991 | 9.1356 | 0.090152 | 0.51312 | 0.0028446 | 0.012119 | 0.004375 | 0.011379 | 0.003335 | 5.6875e-06 | 0.034461 | 34.0528 | 0.14284 |  |  | 142.8374 | 0.0011378 | 0.0050026 | 0 |  | 0.0064531 | 12.5936 | 0.18948 | 0.48675 | 0.7198 | 71.9796 | -50 | -50
|  | 60 | 0.15 |  | 0.495 | 11.5 | 14 | 25.5 | 0.54902 | 2.1554 | 0.495 | 0.65315 | 3.3 |  | 23.0248 | 3.3 | 0.17422 | 0.606 | 0.49778 | 350 | 350 | 0.45098 | 1.2885 | 0.40677 | 0.42857 | 1166.6667 | 0.045 | 0.27386 | 0.27386 | 1.2826 | 150 | 350 | 150 | 350 | 2.8571 | 0.95256 | 1.9046 |  | 0.3334 | 0.525 | 0.36511 | 1.4379 | 61.9696 | 1.4555 | 0.15181 | 9.2523 | 0.091296 | 0.51637 | 0.0029172 | 0.012221 | 0.004375 | 0.011379 | 0.003335 | 5.6875e-06 | 0.034646 | 34.2277 | 0.14483 |  |  | 144.832 | 0.0011669 | 0.0050662 | 0 |  | 0.0065625 | 12.7956 | 0.19186 | 0.495 | 0.72068 | 72.0676 | -50 | -50
|  | 61 | 0.1525 |  | 0.50325 | 11.5 | 14 | 25.5 | 0.54902 | 2.1554 | 0.50325 | 0.65315 | 3.3 |  | 22.601 | 3.3 | 0.17713 | 0.6161 | 0.50608 | 350 | 350 | 0.45098 | 1.2885 | 0.40677 | 0.42857 | 1186.1111 | 0.045 | 0.27613 | 0.27613 | 1.2841 | 152.5 | 350 | 152.5 | 350 | 2.8571 | 0.96047 | 1.8967 |  | 0.33616 | 0.53375 | 0.36662 | 1.4559 | 61.9696 | 1.4968 | 0.1537 | 9.3681 | 0.092435 | 0.51958 | 0.0029905 | 0.012322 | 0.004375 | 0.011379 | 0.003335 | 5.6875e-06 | 0.034831 | 34.4023 | 0.14682 |  |  | 146.8161 | 0.0011962 | 0.0051292 | 0 |  | 0.0066719 | 12.9973 | 0.19422 | 0.50325 | 0.72154 | 72.1541 | -50 | -50
|  | 62 | 0.155 |  | 0.5115 | 11.5 | 14 | 25.5 | 0.54902 | 2.1554 | 0.5115 | 0.65315 | 3.3 |  | 22.191 | 3.3 | 0.18003 | 0.62619 | 0.51437 | 350 | 350 | 0.45098 | 1.2885 | 0.40677 | 0.42857 | 1205.5556 | 0.045 | 0.27839 | 0.27839 | 1.2856 | 155 | 350 | 155 | 350 | 2.8571 | 0.96831 | 1.8888 |  | 0.33891 | 0.5425 | 0.36808 | 1.4739 | 61.9696 | 1.5386 | 0.15558 | 9.4829 | 0.093569 | 0.52273 | 0.0030643 | 0.012423 | 0.004375 | 0.011379 | 0.003335 | 5.6875e-06 | 0.035016 | 34.5767 | 0.14879 |  |  | 148.7896 | 0.0012257 | 0.0051918 | 0 |  | 0.0067813 | 13.1987 | 0.19657 | 0.5115 | 0.72239 | 72.2391 | -50 | -50
|  | 63 | 0.1575 |  | 0.51975 | 11.5 | 14 | 25.5 | 0.54902 | 2.1554 | 0.51975 | 0.65315 | 3.3 |  | 21.794 | 3.3 | 0.18293 | 0.63629 | 0.52267 | 350 | 350 | 0.45098 | 1.2885 | 0.40677 | 0.42857 | 1225 | 0.045 | 0.28062 | 0.28062 | 1.2871 | 157.5 | 350 | 157.5 | 350 | 2.8571 | 0.97608 | 1.8811 |  | 0.34163 | 0.55125 | 0.36951 | 1.4918 | 61.9696 | 1.5811 | 0.15744 | 9.5968 | 0.094698 | 0.52585 | 0.0031387 | 0.012523 | 0.004375 | 0.011379 | 0.003335 | 5.6875e-06 | 0.035201 | 34.751 | 0.15075 |  |  | 150.7527 | 0.0012555 | 0.0052538 | 0 |  | 0.0068906 | 13.3999 | 0.1989 | 0.51975 | 0.72323 | 72.3227 | -50 | -50
|  | 64 | 0.16 |  | 0.528 | 11.5 | 14 | 25.5 | 0.54902 | 2.1554 | 0.528 | 0.65315 | 3.3 |  | 21.4094 | 3.3 | 0.18584 | 0.64639 | 0.53097 | 350 | 350 | 0.45098 | 1.2885 | 0.40677 | 0.42857 | 1244.4444 | 0.045 | 0.28284 | 0.28284 | 1.2886 | 160 | 350 | 160 | 350 | 2.8571 | 0.9838 | 1.8733 |  | 0.34433 | 0.56 | 0.3709 | 1.5098 | 61.9696 | 1.624 | 0.15928 | 9.7098 | 0.095823 | 0.52892 | 0.0032137 | 0.012622 | 0.004375 | 0.011379 | 0.003335 | 5.6875e-06 | 0.035386 | 34.925 | 0.15271 |  |  | 152.7054 | 0.0012855 | 0.0053153 | 0 |  | 0.007 | 13.6008 | 0.20123 | 0.528 | 0.72405 | 72.405 | -50 | -50
|  | 65 | 0.1625 |  | 0.53625 | 11.5 | 14 | 25.5 | 0.54902 | 2.1554 | 0.53625 | 0.65315 | 3.3 |  | 21.0367 | 3.3 | 0.18874 | 0.65649 | 0.53926 | 350 | 350 | 0.45098 | 1.2885 | 0.40677 | 0.42857 | 1263.8889 | 0.045 | 0.28504 | 0.28504 | 1.29 | 162.5 | 350 | 162.5 | 350 | 2.8571 | 0.99146 | 1.8657 |  | 0.34701 | 0.56875 | 0.37226 | 1.5278 | 61.9696 | 1.6676 | 0.16111 | 9.8219 | 0.096944 | 0.53194 | 0.0032894 | 0.01272 | 0.004375 | 0.011379 | 0.003335 | 5.6875e-06 | 0.03557 | 35.0988 | 0.15465 |  |  | 154.6479 | 0.0013157 | 0.0053763 | 0 |  | 0.0071094 | 13.8014 | 0.20355 | 0.53625 | 0.72486 | 72.486 | -50 | -50
|  | 66 | 0.165 |  | 0.5445 | 11.5 | 14 | 25.5 | 0.54902 | 2.1554 | 0.5445 | 0.65315 | 3.3 |  | 20.6753 | 3.3 | 0.19165 | 0.66659 | 0.54756 | 350 | 350 | 0.45098 | 1.2885 | 0.40677 | 0.42857 | 1283.3333 | 0.045 | 0.28723 | 0.28723 | 1.2915 | 165 | 350 | 165 | 350 | 2.8571 | 0.99905 | 1.8581 |  | 0.34967 | 0.5775 | 0.37359 | 1.5458 | 61.9696 | 1.7116 | 0.16292 | 9.933 | 0.098061 | 0.53493 | 0.0033656 | 0.012818 | 0.004375 | 0.011379 | 0.003335 | 5.6875e-06 | 0.035755 | 35.2725 | 0.15658 |  |  | 156.5801 | 0.0013462 | 0.0054368 | 0 |  | 0.0072188 | 14.0017 | 0.20585 | 0.5445 | 0.72566 | 72.5657 | -50 | -50
|  | 67 | 0.1675 |  | 0.55275 | 11.5 | 14 | 25.5 | 0.54902 | 2.1554 | 0.55275 | 0.65315 | 3.3 |  | 20.3247 | 3.3 | 0.19455 | 0.67669 | 0.55586 | 350 | 350 | 0.45098 | 1.2885 | 0.40677 | 0.42857 | 1302.7778 | 0.045 | 0.2894 | 0.2894 | 1.2929 | 167.5 | 350 | 167.5 | 350 | 2.8571 | 1.0066 | 1.8505 |  | 0.35231 | 0.58625 | 0.37488 | 1.5638 | 61.9696 | 1.7563 | 0.16472 | 10.0432 | 0.099173 | 0.53787 | 0.0034423 | 0.012914 | 0.004375 | 0.011379 | 0.003335 | 5.6875e-06 | 0.035939 | 35.446 | 0.1585 |  |  | 158.5023 | 0.0013769 | 0.0054967 | 0 |  | 0.0073281 | 14.2018 | 0.20815 | 0.55275 | 0.72644 | 72.6442 | -50 | -50
|  | 68 | 0.17 |  | 0.561 | 11.5 | 14 | 25.5 | 0.54902 | 2.1554 | 0.561 | 0.65315 | 3.3 |  | 19.9844 | 3.3 | 0.19745 | 0.68679 | 0.56415 | 350 | 350 | 0.45098 | 1.2885 | 0.40677 | 0.42857 | 1322.2222 | 0.045 | 0.29155 | 0.29155 | 1.2944 | 170 | 350 | 170 | 350 | 2.8571 | 1.0141 | 1.8431 |  | 0.35493 | 0.595 | 0.37614 | 1.5819 | 61.9696 | 1.8015 | 0.1665 | 10.1526 | 0.10028 | 0.54077 | 0.0035197 | 0.01301 | 0.004375 | 0.011379 | 0.003335 | 5.6875e-06 | 0.036124 | 35.6194 | 0.16041 |  |  | 160.4144 | 0.0014079 | 0.0055562 | 0 |  | 0.0074375 | 14.4016 | 0.21044 | 0.561 | 0.72722 | 72.7216 | -50 | -50
|  | 69 | 0.1725 |  | 0.56925 | 11.5 | 14 | 25.5 | 0.54902 | 2.1554 | 0.56925 | 0.65315 | 3.3 |  | 19.654 | 3.3 | 0.20036 | 0.69689 | 0.57245 | 350 | 350 | 0.45098 | 1.2885 | 0.40677 | 0.42857 | 1341.6667 | 0.045 | 0.29368 | 0.29368 | 1.2958 | 172.5 | 350 | 172.5 | 350 | 2.8571 | 1.0215 | 1.8356 |  | 0.35753 | 0.60375 | 0.37737 | 1.5999 | 61.9696 | 1.8473 | 0.16827 | 10.261 | 0.10139 | 0.54363 | 0.0035976 | 0.013106 | 0.004375 | 0.011379 | 0.003335 | 5.6875e-06 | 0.036308 | 35.7926 | 0.16232 |  |  | 162.3165 | 0.001439 | 0.0056152 | 0 |  | 0.0075469 | 14.6011 | 0.21271 | 0.56925 | 0.72798 | 72.7978 | -50 | -50
|  | 70 | 0.175 |  | 0.5775 | 11.5 | 14 | 25.5 | 0.54902 | 2.1554 | 0.5775 | 0.65315 | 3.3 |  | 19.333 | 3.3 | 0.20326 | 0.70699 | 0.58075 | 350 | 350 | 0.45098 | 1.2885 | 0.40677 | 0.42857 | 1361.1111 | 0.045 | 0.2958 | 0.2958 | 1.2972 | 175 | 350 | 175 | 350 | 2.8571 | 1.0289 | 1.8283 |  | 0.36011 | 0.6125 | 0.37856 | 1.618 | 61.9696 | 1.8936 | 0.17002 | 10.3685 | 0.10249 | 0.54646 | 0.0036761 | 0.0132 | 0.004375 | 0.011379 | 0.003335 | 5.6875e-06 | 0.036492 | 35.9657 | 0.16421 |  |  | 164.2087 | 0.0014704 | 0.0056737 | 0 |  | 0.0076563 | 14.8004 | 0.21497 | 0.5775 | 0.72873 | 72.873 | -50 | -50
|  | 71 | 0.1775 |  | 0.58575 | 11.5 | 14 | 25.5 | 0.54902 | 2.1554 | 0.58575 | 0.65315 | 3.3 |  | 19.0211 | 3.3 | 0.20616 | 0.71709 | 0.58904 | 350 | 350 | 0.45098 | 1.2885 | 0.40677 | 0.42857 | 1380.5556 | 0.045 | 0.29791 | 0.29791 | 1.2986 | 177.5 | 350 | 177.5 | 350 | 2.8571 | 1.0362 | 1.8209 |  | 0.36267 | 0.62125 | 0.37973 | 1.636 | 61.9696 | 1.9405 | 0.17176 | 10.4752 | 0.10358 | 0.54924 | 0.0037552 | 0.013294 | 0.004375 | 0.011379 | 0.003335 | 5.6875e-06 | 0.036677 | 36.1388 | 0.16609 |  |  | 166.0911 | 0.0015021 | 0.0057317 | 0 |  | 0.0077656 | 14.9994 | 0.21723 | 0.58575 | 0.72947 | 72.9471 | -50 | -50
|  | 72 | 0.18 |  | 0.594 | 11.5 | 14 | 25.5 | 0.54902 | 2.1554 | 0.594 | 0.65315 | 3.3 |  | 18.7179 | 3.3 | 0.20907 | 0.72719 | 0.59734 | 350 | 350 | 0.45098 | 1.2885 | 0.40677 | 0.42857 | 1400 | 0.045 | 0.3 | 0.3 | 1.3 | 180 | 350 | 180 | 350 | 2.8571 | 1.0435 | 1.8137 |  | 0.36522 | 0.63 | 0.38087 | 1.6541 | 61.9696 | 1.9879 | 0.17348 | 10.581 | 0.10467 | 0.55199 | 0.0038348 | 0.013388 | 0.004375 | 0.011379 | 0.003335 | 5.6875e-06 | 0.036861 | 36.3117 | 0.16796 |  |  | 167.9637 | 0.0015339 | 0.0057892 | 0 |  | 0.007875 | 15.1981 | 0.21947 | 0.594 | 0.7302 | 73.0202 | -50 | -50
|  | 73 | 0.1825 |  | 0.60225 | 11.5 | 14 | 25.5 | 0.54902 | 2.1554 | 0.60225 | 0.65315 | 3.3 |  | 18.423 | 3.3 | 0.21197 | 0.73729 | 0.60563 | 350 | 350 | 0.45098 | 1.2885 | 0.40677 | 0.42857 | 1419.4444 | 0.045 | 0.30208 | 0.30208 | 1.3014 | 182.5 | 350 | 182.5 | 350 | 2.8571 | 1.0507 | 1.8064 |  | 0.36774 | 0.63875 | 0.38198 | 1.6722 | 61.9696 | 2.0359 | 0.17519 | 10.686 | 0.10576 | 0.5547 | 0.003915 | 0.01348 | 0.004375 | 0.011379 | 0.003335 | 5.6875e-06 | 0.037045 | 36.4845 | 0.16983 |  |  | 169.8267 | 0.001566 | 0.0058463 | 0 |  | 0.0079844 | 15.3966 | 0.22171 | 0.60225 | 0.73092 | 73.0923 | -50 | -50
|  | 74 | 0.185 |  | 0.6105 | 11.5 | 14 | 25.5 | 0.54902 | 2.1554 | 0.6105 | 0.65315 | 3.3 |  | 18.1361 | 3.3 | 0.21488 | 0.74739 | 0.61393 | 350 | 350 | 0.45098 | 1.2885 | 0.40677 | 0.42857 | 1438.8889 | 0.045 | 0.30414 | 0.30414 | 1.3028 | 185 | 350 | 185 | 350 | 2.8571 | 1.0579 | 1.7993 |  | 0.37026 | 0.6475 | 0.38306 | 1.6903 | 61.9696 | 2.0845 | 0.17688 | 10.79 | 0.10685 | 0.55738 | 0.0039957 | 0.013572 | 0.004375 | 0.011379 | 0.003335 | 5.6875e-06 | 0.03723 | 36.6572 | 0.17168 |  |  | 171.68 | 0.0015983 | 0.0059028 | 0 |  | 0.0080938 | 15.5948 | 0.22393 | 0.6105 | 0.73164 | 73.1635 | -50 | -50
|  | 75 | 0.1875 |  | 0.61875 | 11.5 | 14 | 25.5 | 0.54902 | 2.1554 | 0.61875 | 0.65315 | 3.3 |  | 17.8568 | 3.3 | 0.21778 | 0.75749 | 0.62223 | 350 | 350 | 0.45098 | 1.2885 | 0.40677 | 0.42857 | 1458.3333 | 0.045 | 0.30619 | 0.30619 | 1.3041 | 187.5 | 350 | 187.5 | 350 | 2.8571 | 1.065 | 1.7921 |  | 0.37275 | 0.65625 | 0.38411 | 1.7085 | 61.9696 | 2.1336 | 0.17857 | 10.8933 | 0.10793 | 0.56002 | 0.0040769 | 0.013664 | 0.004375 | 0.011379 | 0.003335 | 5.6875e-06 | 0.037414 | 36.8299 | 0.17352 |  |  | 173.5238 | 0.0016308 | 0.0059589 | 0 |  | 0.0082031 | 15.7928 | 0.22615 | 0.61875 | 0.73234 | 73.2338 | -50 | -50
|  | 76 | 0.19 |  | 0.627 | 11.5 | 14 | 25.5 | 0.54902 | 2.1554 | 0.627 | 0.65315 | 3.3 |  | 17.585 | 3.3 | 0.22068 | 0.76759 | 0.63052 | 350 | 350 | 0.45098 | 1.2885 | 0.40677 | 0.42857 | 1477.7778 | 0.045 | 0.30822 | 0.30822 | 1.3055 | 190 | 350 | 190 | 350 | 2.8571 | 1.0721 | 1.7851 |  | 0.37523 | 0.665 | 0.38514 | 1.7267 | 61.9696 | 2.1833 | 0.18023 | 10.9956 | 0.10901 | 0.56263 | 0.0041587 | 0.013754 | 0.004375 | 0.011379 | 0.003335 | 5.6875e-06 | 0.037598 | 37.0025 | 0.17536 |  |  | 175.3581 | 0.0016635 | 0.0060145 | 0 |  | 0.0083125 | 15.9905 | 0.22835 | 0.627 | 0.73303 | 73.3032 | -50 | -50
|  | 77 | 0.1925 |  | 0.63525 | 11.5 | 14 | 25.5 | 0.54902 | 2.1554 | 0.63525 | 0.65315 | 3.3 |  | 17.3202 | 3.3 | 0.22359 | 0.77769 | 0.63882 | 350 | 350 | 0.45098 | 1.2885 | 0.40677 | 0.42857 | 1497.2222 | 0.045 | 0.31024 | 0.31024 | 1.3068 | 192.5 | 350 | 192.5 | 350 | 2.8571 | 1.0791 | 1.778 |  | 0.37769 | 0.67375 | 0.38614 | 1.7449 | 61.9696 | 2.2335 | 0.18188 | 11.0972 | 0.11008 | 0.5652 | 0.0042411 | 0.013845 | 0.004375 | 0.011379 | 0.003335 | 5.6875e-06 | 0.037783 | 37.175 | 0.17718 |  |  | 177.1829 | 0.0016964 | 0.0060696 | 0 |  | 0.0084219 | 16.188 | 0.23055 | 0.63525 | 0.73372 | 73.3718 | -50 | -50
|  | 78 | 0.195 |  | 0.6435 | 11.5 | 14 | 25.5 | 0.54902 | 2.1554 | 0.6435 | 0.65315 | 3.3 |  | 17.0622 | 3.3 | 0.22649 | 0.78779 | 0.64712 | 350 | 350 | 0.45098 | 1.2885 | 0.40677 | 0.42857 | 1516.6667 | 0.045 | 0.31225 | 0.31225 | 1.3082 | 195 | 350 | 195 | 350 | 2.8571 | 1.0861 | 1.7711 |  | 0.38013 | 0.6825 | 0.38711 | 1.7631 | 61.9696 | 2.2843 | 0.18352 | 11.1979 | 0.11115 | 0.56774 | 0.004324 | 0.013934 | 0.004375 | 0.011379 | 0.003335 | 5.6875e-06 | 0.037967 | 37.3475 | 0.179 |  |  | 178.9984 | 0.0017296 | 0.0061243 | 0 |  | 0.0085313 | 16.3852 | 0.23273 | 0.6435 | 0.7344 | 73.4395 | -50 | -50
|  | 79 | 0.1975 |  | 0.65175 | 11.5 | 14 | 25.5 | 0.54902 | 2.1554 | 0.65175 | 0.65315 | 3.3 |  | 16.8107 | 3.3 | 0.22939 | 0.79789 | 0.65541 | 350 | 350 | 0.45098 | 1.2885 | 0.40677 | 0.42857 | 1536.1111 | 0.045 | 0.31425 | 0.31425 | 1.3095 | 197.5 | 350 | 197.5 | 350 | 2.8571 | 1.093 | 1.7641 |  | 0.38256 | 0.69125 | 0.38806 | 1.7813 | 61.9696 | 2.3356 | 0.18515 | 11.2977 | 0.11222 | 0.57025 | 0.0044074 | 0.014023 | 0.004375 | 0.011379 | 0.003335 | 5.6875e-06 | 0.038152 | 37.52 | 0.1808 |  |  | 180.8046 | 0.001763 | 0.0061785 | 0 |  | 0.0086406 | 16.5821 | 0.23491 | 0.65175 | 0.73506 | 73.5065 | -50 | -50
|  | 80 | 0.2 |  | 0.66 | 11.5 | 14 | 25.5 | 0.54902 | 2.1554 | 0.66 | 0.65315 | 3.3 |  | 16.5655 | 3.3 | 0.2323 | 0.80799 | 0.66371 | 350 | 350 | 0.45098 | 1.2885 | 0.40677 | 0.42857 | 1555.5556 | 0.045 | 0.31623 | 0.31623 | 1.3108 | 200 | 350 | 200 | 350 | 2.8571 | 1.0999 | 1.7572 |  | 0.38497 | 0.7 | 0.38898 | 1.7996 | 61.9696 | 2.3875 | 0.18676 | 11.3968 | 0.11328 | 0.57273 | 0.0044914 | 0.014112 | 0.004375 | 0.011379 | 0.003335 | 5.6875e-06 | 0.038336 | 37.6924 | 0.1826 |  |  | 182.6015 | 0.0017965 | 0.0062323 | 0 |  | 0.00875 | 16.7788 | 0.23707 | 0.66 | 0.73573 | 73.5726 | -50 | -50
|  | 81 | 0.2025 |  | 0.66825 | 11.5 | 14 | 25.5 | 0.54902 | 2.1554 | 0.66825 | 0.65315 | 3.3 |  | 16.3265 | 3.3 | 0.2352 | 0.81809 | 0.67201 | 350 | 350 | 0.45098 | 1.2885 | 0.40677 | 0.42857 | 1575 | 0.045 | 0.3182 | 0.3182 | 1.3121 | 202.5 | 350 | 202.5 | 350 | 2.8571 | 1.1068 | 1.7504 |  | 0.38737 | 0.70875 | 0.38987 | 1.8179 | 61.9696 | 2.44 | 0.18835 | 11.495 | 0.11434 | 0.57517 | 0.0045758 | 0.0142 | 0.004375 | 0.011379 | 0.003335 | 5.6875e-06 | 0.038521 | 37.8648 | 0.18439 |  |  | 184.3892 | 0.0018303 | 0.0062856 | 0 |  | 0.0088594 | 16.9753 | 0.23923 | 0.66825 | 0.73638 | 73.638 | -50 | -50
|  | 82 | 0.205 |  | 0.6765 | 11.5 | 14 | 25.5 | 0.54902 | 2.1554 | 0.6765 | 0.65315 | 3.3 |  | 16.0932 | 3.3 | 0.23811 | 0.82819 | 0.6803 | 350 | 350 | 0.45098 | 1.2885 | 0.40677 | 0.42857 | 1594.4444 | 0.045 | 0.32016 | 0.32016 | 1.3134 | 205 | 350 | 205 | 350 | 2.8571 | 1.1136 | 1.7436 |  | 0.38976 | 0.7175 | 0.39075 | 1.8362 | 61.9696 | 2.493 | 0.18994 | 11.5924 | 0.1154 | 0.57758 | 0.0046608 | 0.014287 | 0.004375 | 0.011379 | 0.003335 | 5.6875e-06 | 0.038705 | 38.0372 | 0.18617 |  |  | 186.1678 | 0.0018643 | 0.0063384 | 0 |  | 0.0089688 | 17.1715 | 0.24138 | 0.6765 | 0.73703 | 73.7027 | -50 | -50
|  | 83 | 0.2075 |  | 0.68475 | 11.5 | 14 | 25.5 | 0.54902 | 2.1554 | 0.68475 | 0.65315 | 3.3 |  | 15.8656 | 3.3 | 0.24101 | 0.83829 | 0.6886 | 350 | 350 | 0.45098 | 1.2885 | 0.40677 | 0.42857 | 1613.8889 | 0.045 | 0.3221 | 0.3221 | 1.3147 | 207.5 | 350 | 207.5 | 350 | 2.8571 | 1.1204 | 1.7368 |  | 0.39212 | 0.72625 | 0.3916 | 1.8546 | 61.9696 | 2.5466 | 0.19151 | 11.689 | 0.11645 | 0.57996 | 0.0047463 | 0.014374 | 0.004375 | 0.011379 | 0.003335 | 5.6875e-06 | 0.03889 | 38.2095 | 0.18794 |  |  | 187.9374 | 0.0018985 | 0.0063908 | 0 |  | 0.0090781 | 17.3675 | 0.24351 | 0.68475 | 0.73767 | 73.7667 | -50 | -50
|  | 84 | 0.21 |  | 0.693 | 11.5 | 14 | 25.5 | 0.54902 | 2.1554 | 0.693 | 0.65315 | 3.3 |  | 15.6434 | 3.3 | 0.24391 | 0.84839 | 0.69689 | 350 | 350 | 0.45098 | 1.2885 | 0.40677 | 0.42857 | 1633.3333 | 0.045 | 0.32404 | 0.32404 | 1.316 | 210 | 350 | 210 | 350 | 2.8571 | 1.1271 | 1.7301 |  | 0.39448 | 0.735 | 0.39242 | 1.873 | 61.9696 | 2.6008 | 0.19306 | 11.7847 | 0.1175 | 0.58232 | 0.0048324 | 0.01446 | 0.004375 | 0.011379 | 0.003335 | 5.6875e-06 | 0.039075 | 38.3819 | 0.1897 |  |  | 189.6979 | 0.001933 | 0.0064427 | 0 |  | 0.0091875 | 17.5632 | 0.24564 | 0.693 | 0.7383 | 73.83 | -50 | -50
|  | 85 | 0.2125 |  | 0.70125 | 11.5 | 14 | 25.5 | 0.54902 | 2.1554 | 0.70125 | 0.65315 | 3.3 |  | 15.4265 | 3.3 | 0.24682 | 0.85849 | 0.70519 | 350 | 350 | 0.45098 | 1.2885 | 0.40677 | 0.42857 | 1652.7778 | 0.045 | 0.32596 | 0.32596 | 1.3173 | 212.5 | 350 | 212.5 | 350 | 2.8571 | 1.1338 | 1.7234 |  | 0.39682 | 0.74375 | 0.39322 | 1.8914 | 61.9696 | 2.6555 | 0.19461 | 11.8797 | 0.11855 | 0.58464 | 0.0049189 | 0.014546 | 0.004375 | 0.011379 | 0.003335 | 5.6875e-06 | 0.03926 | 38.5543 | 0.19145 |  |  | 191.4494 | 0.0019676 | 0.0064942 | 0 |  | 0.0092969 | 17.7587 | 0.24776 | 0.70125 | 0.73893 | 73.8926 | -50 | -50
|  | 86 | 0.215 |  | 0.7095 | 11.5 | 14 | 25.5 | 0.54902 | 2.1554 | 0.7095 | 0.65315 | 3.3 |  | 15.2146 | 3.3 | 0.24972 | 0.86859 | 0.71349 | 350 | 350 | 0.45098 | 1.2885 | 0.40677 | 0.42857 | 1672.2222 | 0.045 | 0.32787 | 0.32787 | 1.3186 | 215 | 350 | 215 | 350 | 2.8571 | 1.1404 | 1.7167 |  | 0.39915 | 0.7525 | 0.394 | 1.9099 | 61.9696 | 2.7107 | 0.19614 | 11.9739 | 0.11959 | 0.58693 | 0.005006 | 0.014631 | 0.004375 | 0.011379 | 0.003335 | 5.6875e-06 | 0.039445 | 38.7266 | 0.19319 |  |  | 193.192 | 0.0020024 | 0.0065453 | 0 |  | 0.0094063 | 17.9539 | 0.24987 | 0.7095 | 0.73955 | 73.9546 | -50 | -50
|  | 87 | 0.2175 |  | 0.71775 | 11.5 | 14 | 25.5 | 0.54902 | 2.1554 | 0.71775 | 0.65315 | 3.3 |  | 15.0076 | 3.3 | 0.25262 | 0.87869 | 0.72178 | 350 | 350 | 0.45098 | 1.2885 | 0.40677 | 0.42857 | 1691.6667 | 0.045 | 0.32977 | 0.32977 | 1.3198 | 217.5 | 350 | 217.5 | 350 | 2.8571 | 1.147 | 1.7101 |  | 0.40146 | 0.76125 | 0.39476 | 1.9284 | 61.9696 | 2.7665 | 0.19765 | 12.0673 | 0.12064 | 0.5892 | 0.0050936 | 0.014716 | 0.004375 | 0.011379 | 0.003335 | 5.6875e-06 | 0.03963 | 38.899 | 0.19493 |  |  | 194.9258 | 0.0020374 | 0.0065959 | 0 |  | 0.0095156 | 18.1489 | 0.25197 | 0.71775 | 0.74016 | 74.0159 | -50 | -50
|  | 88 | 0.22 |  | 0.726 | 11.5 | 14 | 25.5 | 0.54902 | 2.1554 | 0.726 | 0.65315 | 3.3 |  | 14.8054 | 3.3 | 0.25553 | 0.88879 | 0.73008 | 350 | 350 | 0.45098 | 1.2885 | 0.40677 | 0.42857 | 1711.1111 | 0.045 | 0.33166 | 0.33166 | 1.3211 | 220 | 350 | 220 | 350 | 2.8571 | 1.1536 | 1.7035 |  | 0.40376 | 0.77 | 0.3955 | 1.9469 | 61.9696 | 2.8229 | 0.19916 | 12.1599 | 0.12167 | 0.59143 | 0.0051816 | 0.0148 | 0.004375 | 0.011379 | 0.003335 | 5.6875e-06 | 0.039815 | 39.0714 | 0.19665 |  |  | 196.6507 | 0.0020727 | 0.0066461 | 0 |  | 0.009625 | 18.3437 | 0.25407 | 0.726 | 0.74077 | 74.0767 | -50 | -50
|  | 89 | 0.2225 |  | 0.73425 | 11.5 | 14 | 25.5 | 0.54902 | 2.1554 | 0.73425 | 0.65315 | 3.3 |  | 14.6077 | 3.3 | 0.25843 | 0.89889 | 0.73838 | 350 | 350 | 0.45098 | 1.2885 | 0.40677 | 0.42857 | 1730.5556 | 0.045 | 0.33354 | 0.33354 | 1.3224 | 222.5 | 350 | 222.5 | 350 | 2.8571 | 1.1601 | 1.697 |  | 0.40605 | 0.77875 | 0.39621 | 1.9655 | 61.9696 | 2.8799 | 0.20065 | 12.2517 | 0.12271 | 0.59364 | 0.0052702 | 0.014884 | 0.004375 | 0.011379 | 0.003335 | 5.6875e-06 | 0.04 | 39.2439 | 0.19837 |  |  | 198.3669 | 0.0021081 | 0.0066958 | 0 |  | 0.0097344 | 18.5382 | 0.25615 | 0.73425 | 0.74137 | 74.1368 | -50 | -50
|  | 90 | 0.225 |  | 0.7425 | 11.5 | 14 | 25.5 | 0.54902 | 2.1554 | 0.7425 | 0.65315 | 3.3 |  | 14.4143 | 3.3 | 0.26134 | 0.90899 | 0.74667 | 350 | 350 | 0.45098 | 1.2885 | 0.40677 | 0.42857 | 1750 | 0.045 | 0.33541 | 0.33541 | 1.3236 | 225 | 350 | 225 | 350 | 2.8571 | 1.1666 | 1.6905 |  | 0.40833 | 0.7875 | 0.39691 | 1.9841 | 61.9696 | 2.9373 | 0.20212 | 12.3427 | 0.12374 | 0.59582 | 0.0053593 | 0.014968 | 0.004375 | 0.011379 | 0.003335 | 5.6875e-06 | 0.040185 | 39.4163 | 0.20007 |  |  | 200.0743 | 0.0021437 | 0.0067451 | 0 |  | 0.0098438 | 18.7325 | 0.25822 | 0.7425 | 0.74196 | 74.1963 | -50 | -50
|  | 91 | 0.2275 |  | 0.75075 | 11.5 | 14 | 25.5 | 0.54902 | 2.1554 | 0.75075 | 0.65315 | 3.3 |  | 14.2253 | 3.3 | 0.26424 | 0.91909 | 0.75497 | 350 | 350 | 0.45098 | 1.2885 | 0.40677 | 0.42857 | 1769.4444 | 0.045 | 0.33727 | 0.33727 | 1.3248 | 227.5 | 350 | 227.5 | 350 | 2.8571 | 1.1731 | 1.684 |  | 0.41059 | 0.79625 | 0.39758 | 2.0027 | 61.9696 | 2.9954 | 0.20359 | 12.433 | 0.12477 | 0.59798 | 0.0054488 | 0.015051 | 0.004375 | 0.011379 | 0.003335 | 5.6875e-06 | 0.040371 | 39.5888 | 0.20177 |  |  | 201.7731 | 0.0021795 | 0.006794 | 0 |  | 0.0099531 | 18.9266 | 0.26029 | 0.75075 | 0.74255 | 74.2553 | -50 | -50
|  | 92 | 0.23 |  | 0.759 | 11.5 | 14 | 25.5 | 0.54902 | 2.1554 | 0.759 | 0.65315 | 3.3 |  | 14.0404 | 3.3 | 0.26714 | 0.92919 | 0.76327 | 350 | 350 | 0.45098 | 1.2885 | 0.40677 | 0.42857 | 1788.8889 | 0.045 | 0.33912 | 0.33912 | 1.3261 | 230 | 350 | 230 | 350 | 2.8571 | 1.1795 | 1.6776 |  | 0.41284 | 0.805 | 0.39823 | 2.0214 | 61.9696 | 3.054 | 0.20504 | 12.5225 | 0.1258 | 0.60011 | 0.0055389 | 0.015133 | 0.004375 | 0.011379 | 0.003335 | 5.6875e-06 | 0.040556 | 39.7614 | 0.20346 |  |  | 203.4633 | 0.0022156 | 0.0068424 | 0 |  | 0.010063 | 19.1205 | 0.26235 | 0.759 | 0.74314 | 74.3138 | -50 | -50
|  | 93 | 0.2325 |  | 0.76725 | 11.5 | 14 | 25.5 | 0.54902 | 2.1554 | 0.76725 | 0.65315 | 3.3 |  | 13.8594 | 3.3 | 0.27005 | 0.93929 | 0.77156 | 350 | 350 | 0.45098 | 1.2885 | 0.40677 | 0.42857 | 1808.3333 | 0.045 | 0.34095 | 0.34095 | 1.3273 | 232.5 | 350 | 232.5 | 350 | 2.8571 | 1.1859 | 1.6712 |  | 0.41508 | 0.81375 | 0.39887 | 2.0402 | 61.9696 | 3.1132 | 0.20648 | 12.6112 | 0.12682 | 0.60221 | 0.0056295 | 0.015215 | 0.004375 | 0.011379 | 0.003335 | 5.6875e-06 | 0.040742 | 39.9339 | 0.20514 |  |  | 205.1449 | 0.0022518 | 0.0068904 | 0 |  | 0.010172 | 19.3141 | 0.26439 | 0.76725 | 0.74372 | 74.3717 | -50 | -50
|  | 94 | 0.235 |  | 0.7755 | 11.5 | 14 | 25.5 | 0.54902 | 2.1554 | 0.7755 | 0.65315 | 3.3 |  | 13.6824 | 3.3 | 0.27295 | 0.94939 | 0.77986 | 350 | 350 | 0.45098 | 1.2885 | 0.40677 | 0.42857 | 1827.7778 | 0.045 | 0.34278 | 0.34278 | 1.3285 | 235 | 350 | 235 | 350 | 2.8571 | 1.1923 | 1.6649 |  | 0.4173 | 0.8225 | 0.39948 | 2.0589 | 61.9696 | 3.1729 | 0.20791 | 12.6991 | 0.12784 | 0.60428 | 0.0057205 | 0.015297 | 0.004375 | 0.011379 | 0.003335 | 5.6875e-06 | 0.040928 | 40.1066 | 0.20682 |  |  | 206.8179 | 0.0022882 | 0.006938 | 0 |  | 0.010281 | 19.5075 | 0.26643 | 0.7755 | 0.74429 | 74.429 | -50 | -50
|  | 95 | 0.2375 |  | 0.78375 | 11.5 | 14 | 25.5 | 0.54902 | 2.1554 | 0.78375 | 0.65315 | 3.3 |  | 13.509 | 3.3 | 0.27585 | 0.95949 | 0.78815 | 350 | 350 | 0.45098 | 1.2885 | 0.40677 | 0.42857 | 1847.2222 | 0.045 | 0.3446 | 0.3446 | 1.3297 | 237.5 | 350 | 237.5 | 350 | 2.8571 | 1.1986 | 1.6585 |  | 0.41951 | 0.83125 | 0.40007 | 2.0778 | 61.9696 | 3.2332 | 0.20932 | 12.7863 | 0.12886 | 0.60633 | 0.005812 | 0.015378 | 0.004375 | 0.011379 | 0.003335 | 5.6875e-06 | 0.041114 | 40.2792 | 0.20848 |  |  | 208.4825 | 0.0023248 | 0.0069852 | 0 |  | 0.010391 | 19.7006 | 0.26846 | 0.78375 | 0.74486 | 74.4859 | -50 | -50
|  | 96 | 0.24 |  | 0.792 | 11.5 | 14 | 25.5 | 0.54902 | 2.1554 | 0.792 | 0.65315 | 3.3 |  | 13.3393 | 3.3 | 0.27876 | 0.96959 | 0.79645 | 350 | 350 | 0.45098 | 1.2885 | 0.40677 | 0.42857 | 1866.6667 | 0.045 | 0.34641 | 0.34641 | 1.3309 | 240 | 350 | 240 | 350 | 2.8571 | 1.2049 | 1.6522 |  | 0.42172 | 0.84 | 0.40065 | 2.0966 | 61.9696 | 3.2941 | 0.21072 | 12.8728 | 0.12988 | 0.60836 | 0.005904 | 0.015459 | 0.004375 | 0.011379 | 0.003335 | 5.6875e-06 | 0.0413 | 40.452 | 0.21014 |  |  | 210.1387 | 0.0023616 | 0.0070319 | 0 |  | 0.0105 | 19.8935 | 0.27048 | 0.792 | 0.74542 | 74.5423 | -50 | -50
|  | 97 | 0.2425 |  | 0.80025 | 11.5 | 14 | 25.5 | 0.54902 | 2.1554 | 0.80025 | 0.65315 | 3.3 |  | 13.1732 | 3.3 | 0.28166 | 0.97969 | 0.80475 | 350 | 350 | 0.45098 | 1.2885 | 0.40677 | 0.42857 | 1886.1111 | 0.045 | 0.34821 | 0.34821 | 1.3321 | 242.5 | 350 | 242.5 | 350 | 2.8571 | 1.2112 | 1.646 |  | 0.42391 | 0.84875 | 0.4012 | 2.1155 | 61.9696 | 3.3555 | 0.21211 | 12.9585 | 0.13089 | 0.61036 | 0.0059965 | 0.015539 | 0.004375 | 0.011379 | 0.003335 | 5.6875e-06 | 0.041486 | 40.6248 | 0.21179 |  |  | 211.7865 | 0.0023986 | 0.0070783 | 0 |  | 0.010609 | 20.0862 | 0.2725 | 0.80025 | 0.74598 | 74.5982 | -50 | -50
|  | 98 | 0.245 |  | 0.8085 | 11.5 | 14 | 25.5 | 0.54902 | 2.1554 | 0.8085 | 0.65315 | 3.3 |  | 13.0104 | 3.3 | 0.28457 | 0.98979 | 0.81304 | 350 | 350 | 0.45098 | 1.2885 | 0.40677 | 0.42857 | 1905.5556 | 0.045 | 0.35 | 0.35 | 1.3333 | 245 | 350 | 245 | 350 | 2.8571 | 1.2174 | 1.6398 |  | 0.42609 | 0.8575 | 0.40174 | 2.1345 | 61.9696 | 3.4174 | 0.21348 | 13.0434 | 0.1319 | 0.61234 | 0.0060895 | 0.015619 | 0.004375 | 0.011379 | 0.003335 | 5.6875e-06 | 0.041672 | 40.7976 | 0.21343 |  |  | 213.4259 | 0.0024358 | 0.0071242 | 0 |  | 0.010719 | 20.2787 | 0.2745 | 0.8085 | 0.74654 | 74.6536 | -50 | -50
|  | 99 | 0.2475 |  | 0.81675 | 11.5 | 14 | 25.5 | 0.54902 | 2.1554 | 0.81675 | 0.65315 | 3.3 |  | 12.8509 | 3.3 | 0.28747 | 0.99989 | 0.82134 | 350 | 350 | 0.45098 | 1.2885 | 0.40677 | 0.42857 | 1925 | 0.045 | 0.35178 | 0.35178 | 1.3345 | 247.5 | 350 | 247.5 | 350 | 2.8571 | 1.2236 | 1.6336 |  | 0.42826 | 0.86625 | 0.40226 | 2.1535 | 61.9696 | 3.4799 | 0.21485 | 13.1276 | 0.13291 | 0.61429 | 0.0061829 | 0.015698 | 0.004375 | 0.011379 | 0.003335 | 5.6875e-06 | 0.041859 | 40.9705 | 0.21506 |  |  | 215.057 | 0.0024732 | 0.0071697 | 0 |  | 0.010828 | 20.471 | 0.2765 | 0.81675 | 0.74709 | 74.7085 | -50 | -50
|  | 100 | 0.25 |  | 0.825 | 11.5 | 14 | 25.5 | 0.54902 | 2.1554 | 0.825 | 0.65315 | 3.3 |  | 12.6946 | 3.3 | 0.29037 | 1.01 | 0.82964 | 350 | 350 | 0.45098 | 1.2885 | 0.40677 | 0.42857 | 1944.4444 | 0.045 | 0.35355 | 0.35355 | 1.3357 | 250 | 350 | 250 | 350 | 2.8571 | 1.2298 | 1.6274 |  | 0.43041 | 0.875 | 0.40276 | 2.1725 | 61.9696 | 3.543 | 0.2162 | 13.2111 | 0.13392 | 0.61622 | 0.0062769 | 0.015777 | 0.004375 | 0.011379 | 0.003335 | 5.6875e-06 | 0.042045 | 41.1435 | 0.21668 |  |  | 216.6799 | 0.0025107 | 0.0072148 | 0 |  | 0.010938 | 20.663 | 0.27849 | 0.825 | 0.74763 | 74.763 | -50 | -50
[73 empty] | -50 | W
|  | 101 | 0.65315 |  | 2.1554 | 11.5 | 13.7391 | 25.5 | 0.54902 | 2.1554 | 2.1128 | 0.65315 | 3.3 |  | 3.2348 | 3.2348 | 0.75 | 2.6087 | 2.1835 | 350 | 208.6707 | 0.44715 | 1.3018 | 0.40748 | 0.43671 | 4985.378 | 0.045854 | 0.56612 | 0.75 | 1.6444 | 653.1477 | 208.6707 |  |  | 4.7922 | 2.6087 | 2.1835 | [5 empty] | 61.9696 | 21.0236 | 0.75787 | 45.1861 | [10 empty] | 0.18713 | [10 empty] | 2.1128
VIN-max
|  | Step | Iout (A) |  | Pout (W) | Vin (V) | Vout-Reflected (V) | Vsw-max (V) | Duty Cycle | Pout-max (W) | Pout-actual (W) | Iout-max (A) | Vout-actual (V) |  | Vout-calc? | Vout-actual -? | Isw (A) | Ton-BCM (µs) | Toff-BCM (µs) | Fsw-max-BCM (kHz) | Fsw-BCM (kHz) | Ipri-min-BCM (A) | Toff-min-BCM (µs) | Iout-min-BCM (A) | Toff-FFB (µs) | Fsw-FFB (kHz) | Iout-max-FFB (A) | Ipri-DCM (A) | Ipri (A) | COMP (V) | Iout (mA) | Fsw (kHz) | Iout (mA) | Fsw (kHz) | Tsw (µs) | Ton (µs) | Toff (µs) | Ton-diode (µs) | Duty Cycle | Pout actual (W) | Iout actual (A) | Vout actual (V) | Cout (µF) for 1% ripple | Output Pk-Pk Ripple (mV) | Cin (µF) for 5% ripple | Input Pk-Pk Ripple (mV) | Ipri-rms (A) | Isec-rms (A) | P-FET-Cond (W) | P-FET-Sw (W) | P-FET-Qg (W) | P-FET-Coss (W) | P-IQ (W) |  |  | P-IC-Total (mW) | P-Diode-Cond (W) | P-Diode-Leak (W) | P-Diode-Snubber (W) | P-Diode-Total (W) | PCu-pri (W) | PCu-sec (W) | Core Loss (W) |  | P-LeakL-Clamp/Snub (W) | P-Trans-Total (W) | P-Loss-Total (W) | Pout (W) | Efficiency | Efficiency (%)
|  | 0.1 | 1e-09 |  | 3.3e-09 | 12.5 | 14 | 26.5 | 0.5283 | 2.2566 | 3.3e-09 | 0.68383 | 3.3 |  | 4218749996.875 | 3.3 | 1.1105e-09 | 3.5535e-09 | 3.1728e-09 | 350 | 350 | 0.4717 | 1.3477 | 0.445 | 0.42857 | 12 | 0.045 | 2.2361e-05 | 0.15 | 1.0069 | 1e-06 | 12 | 1e-06 | 12 | 83.3333 | 0.48 | 82.8533 |  | 0.00576 |  |  |  | 60.323 | 3e-09 | 4.0506e-08 | 0 | [10 empty] | 2.865e-10 | [13 empty] | -50 | -50
|  | 1 | 0.0025 |  | 0.00825 | 12.5 | 14 | 26.5 | 0.5283 | 2.2566 | 0.00825 | 0.68383 | 3.3 |  | 1684.3754 | 3.3 | 0.0027762 | 0.0088838 | 0.007932 | 350 | 350 | 0.4717 | 1.3477 | 0.445 | 0.42857 | 19.4444 | 0.045 | 0.035355 | 0.15 | 1.0111 | 2.5 | 19.4444 | 2.5 | 19.4444 | 51.4286 | 0.48 | 50.9486 |  | 0.0093333 |  |  |  | 60.323 | 0.0077485 | 0.06227 | 0 | [10 empty] | 0.00071625 | [13 empty] | -50 | -50
|  | 2 | 0.005 |  | 0.0165 | 12.5 | 14 | 26.5 | 0.5283 | 2.2566 | 0.0165 | 0.68383 | 3.3 |  | 840.6257 | 3.3 | 0.0055524 | 0.017768 | 0.015864 | 350 | 350 | 0.4717 | 1.3477 | 0.445 | 0.42857 | 38.8889 | 0.045 | 0.05 | 0.15 | 1.0222 | 5 | 38.8889 | 5 | 38.8889 | 25.7143 | 0.48 | 25.2343 |  | 0.018667 |  |  |  | 60.323 | 0.015994 | 0.061684 | 0 | [10 empty] | 0.0014325 | [13 empty] | -50 | -50
|  | 3 | 0.0075 |  | 0.02475 | 12.5 | 14 | 26.5 | 0.5283 | 2.2566 | 0.02475 | 0.68383 | 3.3 |  | 559.3761 | 3.3 | 0.0083286 | 0.026651 | 0.023796 | 350 | 350 | 0.4717 | 1.3477 | 0.445 | 0.42857 | 58.3333 | 0.045 | 0.061237 | 0.15 | 1.0333 | 7.5 | 58.3333 | 7.5 | 58.3333 | 17.1429 | 0.48 | 16.6629 |  | 0.028 |  |  |  | 60.323 | 0.024737 | 0.061097 | 0 | [10 empty] | 0.0021487 | [13 empty] | -50 | -50
|  | 4 | 0.01 |  | 0.033 | 12.5 | 14 | 26.5 | 0.5283 | 2.2566 | 0.033 | 0.68383 | 3.3 |  | 418.7515 | 3.3 | 0.011105 | 0.035535 | 0.031728 | 350 | 350 | 0.4717 | 1.3477 | 0.445 | 0.42857 | 77.7778 | 0.045 | 0.070711 | 0.15 | 1.0444 | 10 | 77.7778 | 10 | 77.7778 | 12.8571 | 0.48 | 12.3771 |  | 0.037333 |  |  |  | 60.323 | 0.033976 | 0.06051 | 0 | [10 empty] | 0.002865 | [13 empty] | -50 | -50
|  | 5 | 0.0125 |  | 0.04125 | 12.5 | 14 | 26.5 | 0.5283 | 2.2566 | 0.04125 | 0.68383 | 3.3 |  | 334.3769 | 3.3 | 0.013881 | 0.044419 | 0.03966 | 350 | 350 | 0.4717 | 1.3477 | 0.445 | 0.42857 | 97.2222 | 0.045 | 0.079057 | 0.15 | 1.0556 | 12.5 | 97.2222 | 12.5 | 97.2222 | 10.2857 | 0.48 | 9.8057 |  | 0.046667 |  |  |  | 60.323 | 0.043713 | 0.059924 | 0 | [10 empty] | 0.0035812 | [13 empty] | -50 | -50
|  | 6 | 0.015 |  | 0.0495 | 12.5 | 14 | 26.5 | 0.5283 | 2.2566 | 0.0495 | 0.68383 | 3.3 |  | 278.1272 | 3.3 | 0.016657 | 0.053303 | 0.047592 | 350 | 350 | 0.4717 | 1.3477 | 0.445 | 0.42857 | 116.6667 | 0.045 | 0.086603 | 0.15 | 1.0667 | 15 | 116.6667 | 15 | 116.6667 | 8.5714 | 0.48 | 8.0914 |  | 0.056 |  |  |  | 60.323 | 0.053947 | 0.059337 | 0 | [10 empty] | 0.0042975 | [13 empty] | -50 | -50
|  | 7 | 0.0175 |  | 0.05775 | 12.5 | 14 | 26.5 | 0.5283 | 2.2566 | 0.05775 | 0.68383 | 3.3 |  | 237.9491 | 3.3 | 0.019433 | 0.062187 | 0.055524 | 350 | 350 | 0.4717 | 1.3477 | 0.445 | 0.42857 | 136.1111 | 0.045 | 0.093541 | 0.15 | 1.0778 | 17.5 | 136.1111 | 17.5 | 136.1111 | 7.3469 | 0.48 | 6.8669 |  | 0.065333 |  |  |  | 60.323 | 0.064678 | 0.05875 | 0 | [10 empty] | 0.0050137 | [13 empty] | -50 | -50
|  | 8 | 0.02 |  | 0.066 | 12.5 | 14 | 26.5 | 0.5283 | 2.2566 | 0.066 | 0.68383 | 3.3 |  | 207.8155 | 3.3 | 0.02221 | 0.07107 | 0.063456 | 350 | 350 | 0.4717 | 1.3477 | 0.445 | 0.42857 | 155.5556 | 0.045 | 0.1 | 0.15 | 1.0889 | 20 | 155.5556 | 20 | 155.5556 | 6.4286 | 0.48 | 5.9486 |  | 0.074667 |  |  |  | 60.323 | 0.075905 | 0.058164 | 0 | [10 empty] | 0.00573 | [13 empty] | -50 | -50
|  | 9 | 0.0225 |  | 0.07425 | 12.5 | 14 | 26.5 | 0.5283 | 2.2566 | 0.07425 | 0.68383 | 3.3 |  | 184.3784 | 3.3 | 0.024986 | 0.079954 | 0.071388 | 350 | 350 | 0.4717 | 1.3477 | 0.445 | 0.42857 | 175 | 0.045 | 0.10607 | 0.15 | 1.1 | 22.5 | 175 | 22.5 | 175 | 5.7143 | 0.48 | 5.2343 |  | 0.084 |  |  |  | 60.323 | 0.08763 | 0.057577 | 0 | [10 empty] | 0.0064462 | [13 empty] | -50 | -50
|  | 10 | 0.025 |  | 0.0825 | 12.5 | 14 | 26.5 | 0.5283 | 2.2566 | 0.0825 | 0.68383 | 3.3 |  | 165.6288 | 3.3 | 0.027762 | 0.088838 | 0.07932 | 350 | 350 | 0.4717 | 1.3477 | 0.445 | 0.42857 | 194.4444 | 0.045 | 0.1118 | 0.15 | 1.1111 | 25 | 194.4444 | 25 | 194.4444 | 5.1429 | 0.48 | 4.6629 |  | 0.093333 |  |  |  | 60.323 | 0.099852 | 0.05699 | 0 | [10 empty] | 0.0071625 | [13 empty] | -50 | -50
|  | 11 | 0.0275 |  | 0.09075 | 12.5 | 14 | 26.5 | 0.5283 | 2.2566 | 0.09075 | 0.68383 | 3.3 |  | 150.2882 | 3.3 | 0.030538 | 0.097722 | 0.087252 | 350 | 350 | 0.4717 | 1.3477 | 0.445 | 0.42857 | 213.8889 | 0.045 | 0.11726 | 0.15 | 1.1222 | 27.5 | 213.8889 | 27.5 | 213.8889 | 4.6753 | 0.48 | 4.1953 |  | 0.10267 |  |  |  | 60.323 | 0.11257 | 0.056404 | 0 | [10 empty] | 0.0078788 | [13 empty] | -50 | -50
|  | 12 | 0.03 |  | 0.099 | 12.5 | 14 | 26.5 | 0.5283 | 2.2566 | 0.099 | 0.68383 | 3.3 |  | 137.5045 | 3.3 | 0.033314 | 0.10661 | 0.095184 | 350 | 350 | 0.4717 | 1.3477 | 0.445 | 0.42857 | 233.3333 | 0.045 | 0.12247 | 0.15 | 1.1333 | 30 | 233.3333 | 30 | 233.3333 | 4.2857 | 0.48 | 3.8057 |  | 0.112 |  |  |  | 60.323 | 0.12579 | 0.055817 | 0 | [10 empty] | 0.008595 | [13 empty] | -50 | -50
|  | 13 | 0.0325 |  | 0.10725 | 12.5 | 14 | 26.5 | 0.5283 | 2.2566 | 0.10725 | 0.68383 | 3.3 |  | 126.6876 | 3.3 | 0.03609 | 0.11549 | 0.10312 | 350 | 350 | 0.4717 | 1.3477 | 0.445 | 0.42857 | 252.7778 | 0.045 | 0.12748 | 0.15 | 1.1444 | 32.5 | 252.7778 | 32.5 | 252.7778 | 3.956 | 0.48 | 3.476 |  | 0.12133 |  |  |  | 60.323 | 0.1395 | 0.05523 | 0 | [10 empty] | 0.0093113 | [13 empty] | -50 | -50
|  | 14 | 0.035 |  | 0.1155 | 12.5 | 14 | 26.5 | 0.5283 | 2.2566 | 0.1155 | 0.68383 | 3.3 |  | 117.416 | 3.3 | 0.038867 | 0.12437 | 0.11105 | 350 | 350 | 0.4717 | 1.3477 | 0.445 | 0.42857 | 272.2222 | 0.045 | 0.13229 | 0.15 | 1.1556 | 35 | 272.2222 | 35 | 272.2222 | 3.6735 | 0.48 | 3.1935 |  | 0.13067 |  |  |  | 60.323 | 0.15371 | 0.054644 | 0 | [10 empty] | 0.010027 | [13 empty] | -50 | -50
|  | 15 | 0.0375 |  | 0.12375 | 12.5 | 14 | 26.5 | 0.5283 | 2.2566 | 0.12375 | 0.68383 | 3.3 |  | 109.3807 | 3.3 | 0.041643 | 0.13326 | 0.11898 | 350 | 350 | 0.4717 | 1.3477 | 0.445 | 0.42857 | 291.6667 | 0.045 | 0.13693 | 0.15 | 1.1667 | 37.5 | 291.6667 | 37.5 | 291.6667 | 3.4286 | 0.48 | 2.9486 |  | 0.14 |  |  |  | 60.323 | 0.16842 | 0.054057 | 0 | [10 empty] | 0.010744 | [13 empty] | -50 | -50
|  | 16 | 0.04 |  | 0.132 | 12.5 | 14 | 26.5 | 0.5283 | 2.2566 | 0.132 | 0.68383 | 3.3 |  | 102.3498 | 3.3 | 0.044419 | 0.14214 | 0.12691 | 350 | 350 | 0.4717 | 1.3477 | 0.445 | 0.42857 | 311.1111 | 0.045 | 0.14142 | 0.15 | 1.1778 | 40 | 311.1111 | 40 | 311.1111 | 3.2143 | 0.48 | 2.7343 |  | 0.14933 |  |  |  | 60.323 | 0.18362 | 0.05347 | 0 | [10 empty] | 0.01146 | [13 empty] | -50 | -50
|  | 17 | 0.0425 |  | 0.14025 | 12.5 | 14 | 26.5 | 0.5283 | 2.2566 | 0.14025 | 0.68383 | 3.3 |  | 96.1462 | 3.3 | 0.047195 | 0.15102 | 0.13484 | 350 | 350 | 0.4717 | 1.3477 | 0.445 | 0.42857 | 330.5556 | 0.045 | 0.14577 | 0.15 | 1.1889 | 42.5 | 330.5556 | 42.5 | 330.5556 | 3.0252 | 0.48 | 2.5452 |  | 0.15867 |  |  |  | 60.323 | 0.19932 | 0.052884 | 0 | [10 empty] | 0.012176 | [13 empty] | -50 | -50
|  | 18 | 0.045 |  | 0.1485 | 12.5 | 14 | 26.5 | 0.5283 | 2.2566 | 0.1485 | 0.68383 | 3.3 |  | 90.6319 | 3.3 | 0.049971 | 0.15991 | 0.14278 | 350 | 350 | 0.4717 | 1.3477 | 0.445 | 0.42857 | 350 | 0.045 | 0.15 | 0.15 | 1.2 | 45 | 350 | 45 | 350 | 2.8571 | 0.48 | 2.3771 |  | 0.168 |  |  |  | 60.323 | 0.21552 | 0.052297 | 0 | [10 empty] | 0.012892 | [13 empty] | -50 | -50
|  | 19 | 0.0475 |  | 0.15675 | 12.5 | 14 | 26.5 | 0.5283 | 2.2566 | 0.15675 | 0.68383 | 3.3 |  | 85.6981 | 3.3 | 0.052748 | 0.16879 | 0.15071 | 350 | 350 | 0.4717 | 1.3477 | 0.445 | 0.42857 | 369.4444 | 0.045 | 0.15411 | 0.15411 | 1.2027 | 47.5 | 350 | 47.5 | 350 | 2.8571 | 0.49315 | 2.364 |  | 0.1726 |  |  |  | 60.323 | 0.23222 | 0.054897 | 0 | [10 empty] | 0.013609 | [13 empty] | -50 | -50
|  | 20 | 0.05 |  | 0.165 | 12.5 | 14 | 26.5 | 0.5283 | 2.2566 | 0.165 | 0.68383 | 3.3 |  | 81.2577 | 3.3 | 0.055524 | 0.17768 | 0.15864 | 350 | 350 | 0.4717 | 1.3477 | 0.445 | 0.42857 | 388.8889 | 0.045 | 0.15811 | 0.15811 | 1.2054 | 50 | 350 | 50 | 350 | 2.8571 | 0.50596 | 2.3512 |  | 0.17709 |  |  |  | 60.323 | 0.24941 | 0.057473 | 0 | [10 empty] | 0.014325 | [13 empty] | -50 | -50
|  | 21 | 0.0525 |  | 0.17325 | 12.5 | 14 | 26.5 | 0.5283 | 2.2566 | 0.17325 | 0.68383 | 3.3 |  | 77.2402 | 3.3 | 0.0583 | 0.18656 | 0.16657 | 350 | 350 | 0.4717 | 1.3477 | 0.445 | 0.42857 | 408.3333 | 0.045 | 0.16202 | 0.16202 | 1.208 | 52.5 | 350 | 52.5 | 350 | 2.8571 | 0.51846 | 2.3387 |  | 0.18146 |  |  |  | 60.323 | 0.2671 | 0.060026 | 0 | [10 empty] | 0.015041 | [13 empty] | -50 | -50
|  | 22 | 0.055 |  | 0.1815 | 12.5 | 14 | 26.5 | 0.5283 | 2.2566 | 0.1815 | 0.68383 | 3.3 |  | 73.588 | 3.3 | 0.061076 | 0.19544 | 0.1745 | 350 | 350 | 0.4717 | 1.3477 | 0.445 | 0.42857 | 427.7778 | 0.045 | 0.16583 | 0.16583 | 1.2106 | 55 | 350 | 55 | 350 | 2.8571 | 0.53066 | 2.3265 |  | 0.18573 |  |  |  | 60.323 | 0.28529 | 0.062557 | 0 | [10 empty] | 0.015758 | [13 empty] | -50 | -50
|  | 23 | 0.0575 |  | 0.18975 | 12.5 | 14 | 26.5 | 0.5283 | 2.2566 | 0.18975 | 0.68383 | 3.3 |  | 70.2534 | 3.3 | 0.063852 | 0.20433 | 0.18244 | 350 | 350 | 0.4717 | 1.3477 | 0.445 | 0.42857 | 447.2222 | 0.045 | 0.16956 | 0.16956 | 1.213 | 57.5 | 350 | 57.5 | 350 | 2.8571 | 0.54259 | 2.3146 |  | 0.18991 |  |  |  | 60.323 | 0.30397 | 0.065065 | 0 | [10 empty] | 0.016474 | [13 empty] | -50 | -50
|  | 24 | 0.06 |  | 0.198 | 12.5 | 14 | 26.5 | 0.5283 | 2.2566 | 0.198 | 0.68383 | 3.3 |  | 67.1968 | 3.3 | 0.066629 | 0.21321 | 0.19037 | 350 | 350 | 0.4717 | 1.3477 | 0.445 | 0.42857 | 466.6667 | 0.045 | 0.17321 | 0.17321 | 1.2155 | 60 | 350 | 60 | 350 | 2.8571 | 0.55426 | 2.3029 |  | 0.19399 |  |  |  | 60.323 | 0.32315 | 0.067551 | 0 | [10 empty] | 0.01719 | [13 empty] | -50 | -50
|  | 25 | 0.0625 |  | 0.20625 | 12.5 | 14 | 26.5 | 0.5283 | 2.2566 | 0.20625 | 0.68383 | 3.3 |  | 64.3847 | 3.3 | 0.069405 | 0.2221 | 0.1983 | 350 | 350 | 0.4717 | 1.3477 | 0.445 | 0.42857 | 486.1111 | 0.045 | 0.17678 | 0.17678 | 1.2179 | 62.5 | 350 | 62.5 | 350 | 2.8571 | 0.56569 | 2.2915 |  | 0.19799 |  |  |  | 60.323 | 0.34283 | 0.070017 | 0 | [10 empty] | 0.017906 | [13 empty] | -50 | -50
|  | 26 | 0.065 |  | 0.2145 | 12.5 | 14 | 26.5 | 0.5283 | 2.2566 | 0.2145 | 0.68383 | 3.3 |  | 61.7889 | 3.3 | 0.072181 | 0.23098 | 0.20623 | 350 | 350 | 0.4717 | 1.3477 | 0.445 | 0.42857 | 505.5556 | 0.045 | 0.18028 | 0.18028 | 1.2202 | 65 | 350 | 65 | 350 | 2.8571 | 0.57689 | 2.2803 |  | 0.20191 |  |  |  | 60.323 | 0.363 | 0.072461 | 0 | [10 empty] | 0.018623 | [13 empty] | -50 | -50
|  | 27 | 0.0675 |  | 0.22275 | 12.5 | 14 | 26.5 | 0.5283 | 2.2566 | 0.22275 | 0.68383 | 3.3 |  | 59.3855 | 3.3 | 0.074957 | 0.23986 | 0.21416 | 350 | 350 | 0.4717 | 1.3477 | 0.445 | 0.42857 | 525 | 0.045 | 0.18371 | 0.18371 | 1.2225 | 67.5 | 350 | 67.5 | 350 | 2.8571 | 0.58788 | 2.2693 |  | 0.20576 |  |  |  | 60.323 | 0.38367 | 0.074886 | 0 | [10 empty] | 0.019339 | [13 empty] | -50 | -50
|  | 28 | 0.07 |  | 0.231 | 12.5 | 14 | 26.5 | 0.5283 | 2.2566 | 0.231 | 0.68383 | 3.3 |  | 57.1538 | 3.3 | 0.077733 | 0.24875 | 0.2221 | 350 | 350 | 0.4717 | 1.3477 | 0.445 | 0.42857 | 544.4444 | 0.045 | 0.18708 | 0.18708 | 1.2247 | 70 | 350 | 70 | 350 | 2.8571 | 0.59867 | 2.2585 |  | 0.20953 |  |  |  | 60.323 | 0.40484 | 0.07729 | 0 | [10 empty] | 0.020055 | [13 empty] | -50 | -50
|  | 29 | 0.0725 |  | 0.23925 | 12.5 | 14 | 26.5 | 0.5283 | 2.2566 | 0.23925 | 0.68383 | 3.3 |  | 55.076 | 3.3 | 0.08051 | 0.25763 | 0.23003 | 350 | 350 | 0.4717 | 1.3477 | 0.445 | 0.42857 | 563.8889 | 0.045 | 0.19039 | 0.19039 | 1.2269 | 72.5 | 350 | 72.5 | 350 | 2.8571 | 0.60926 | 2.2479 |  | 0.21324 |  |  |  | 60.323 | 0.42651 | 0.079675 | 0 | [10 empty] | 0.020771 | [13 empty] | -50 | -50
|  | 30 | 0.075 |  | 0.2475 | 12.5 | 14 | 26.5 | 0.5283 | 2.2566 | 0.2475 | 0.68383 | 3.3 |  | 53.1367 | 3.3 | 0.083286 | 0.26651 | 0.23796 | 350 | 350 | 0.4717 | 1.3477 | 0.445 | 0.42857 | 583.3333 | 0.045 | 0.19365 | 0.19365 | 1.2291 | 75 | 350 | 75 | 350 | 2.8571 | 0.61968 | 2.2375 |  | 0.21689 |  |  |  | 60.323 | 0.44867 | 0.08204 | 0 | [10 empty] | 0.021487 | [13 empty] | -50 | -50
|  | 31 | 0.0775 |  | 0.25575 | 12.5 | 14 | 26.5 | 0.5283 | 2.2566 | 0.25575 | 0.68383 | 3.3 |  | 51.3226 | 3.3 | 0.086062 | 0.2754 | 0.24589 | 350 | 350 | 0.4717 | 1.3477 | 0.445 | 0.42857 | 602.7778 | 0.045 | 0.19685 | 0.19685 | 1.2312 | 77.5 | 350 | 77.5 | 350 | 2.8571 | 0.62992 | 2.2272 |  | 0.22047 |  |  |  | 60.323 | 0.47133 | 0.084387 | 0 | [10 empty] | 0.022204 | [13 empty] | -50 | -50
|  | 32 | 0.08 |  | 0.264 | 12.5 | 14 | 26.5 | 0.5283 | 2.2566 | 0.264 | 0.68383 | 3.3 |  | 49.6219 | 3.3 | 0.088838 | 0.28428 | 0.25382 | 350 | 350 | 0.4717 | 1.3477 | 0.445 | 0.42857 | 622.2222 | 0.045 | 0.2 | 0.2 | 1.2333 | 80 | 350 | 80 | 350 | 2.8571 | 0.64 | 2.2171 |  | 0.224 |  |  |  | 60.323 | 0.49449 | 0.086715 | 0 | [10 empty] | 0.02292 | [13 empty] | -50 | -50
|  | 33 | 0.0825 |  | 0.27225 | 12.5 | 14 | 26.5 | 0.5283 | 2.2566 | 0.27225 | 0.68383 | 3.3 |  | 48.0243 | 3.3 | 0.091614 | 0.29317 | 0.26176 | 350 | 350 | 0.4717 | 1.3477 | 0.445 | 0.42857 | 641.6667 | 0.045 | 0.2031 | 0.2031 | 1.2354 | 82.5 | 350 | 82.5 | 350 | 2.8571 | 0.64992 | 2.2072 |  | 0.22747 |  |  |  | 60.323 | 0.51814 | 0.089025 | 0 | [10 empty] | 0.023636 | [13 empty] | -50 | -50
|  | 34 | 0.085 |  | 0.2805 | 12.5 | 14 | 26.5 | 0.5283 | 2.2566 | 0.2805 | 0.68383 | 3.3 |  | 46.5207 | 3.3 | 0.09439 | 0.30205 | 0.26969 | 350 | 350 | 0.4717 | 1.3477 | 0.445 | 0.42857 | 661.1111 | 0.045 | 0.20616 | 0.20616 | 1.2374 | 85 | 350 | 85 | 350 | 2.8571 | 0.6597 | 2.1974 |  | 0.23089 |  |  |  | 60.323 | 0.54229 | 0.091316 | 0 | [10 empty] | 0.024352 | [13 empty] | -50 | -50
|  | 35 | 0.0875 |  | 0.28875 | 12.5 | 14 | 26.5 | 0.5283 | 2.2566 | 0.28875 | 0.68383 | 3.3 |  | 45.1031 | 3.3 | 0.097167 | 0.31093 | 0.27762 | 350 | 350 | 0.4717 | 1.3477 | 0.445 | 0.42857 | 680.5556 | 0.045 | 0.20917 | 0.20917 | 1.2394 | 87.5 | 350 | 87.5 | 350 | 2.8571 | 0.66933 | 2.1878 |  | 0.23426 |  |  |  | 60.323 | 0.56694 | 0.09359 | 0 | [10 empty] | 0.025069 | [13 empty] | -50 | -50
|  | 36 | 0.09 |  | 0.297 | 12.5 | 14 | 26.5 | 0.5283 | 2.2566 | 0.297 | 0.68383 | 3.3 |  | 43.7642 | 3.3 | 0.099943 | 0.31982 | 0.28555 | 350 | 350 | 0.4717 | 1.3477 | 0.445 | 0.42857 | 700 | 0.045 | 0.21213 | 0.21213 | 1.2414 | 90 | 350 | 90 | 350 | 2.8571 | 0.67882 | 2.1783 |  | 0.23759 |  |  |  | 60.323 | 0.59209 | 0.095846 | 0 | [10 empty] | 0.025785 | [13 empty] | -50 | -50
|  | 37 | 0.0925 |  | 0.30525 | 12.5 | 14 | 26.5 | 0.5283 | 2.2566 | 0.30525 | 0.68383 | 3.3 |  | 42.4977 | 3.3 | 0.10272 | 0.3287 | 0.29348 | 350 | 350 | 0.4717 | 1.3477 | 0.445 | 0.42857 | 719.4444 | 0.045 | 0.21506 | 0.21506 | 1.2434 | 92.5 | 350 | 92.5 | 350 | 2.8571 | 0.68819 | 2.169 |  | 0.24087 |  |  |  | 60.323 | 0.61773 | 0.098085 | 0 | [10 empty] | 0.026501 | [13 empty] | -50 | -50
|  | 38 | 0.095 |  | 0.3135 | 12.5 | 14 | 26.5 | 0.5283 | 2.2566 | 0.3135 | 0.68383 | 3.3 |  | 41.298 | 3.3 | 0.1055 | 0.33758 | 0.30141 | 350 | 350 | 0.4717 | 1.3477 | 0.445 | 0.42857 | 738.8889 | 0.045 | 0.21794 | 0.21794 | 1.2453 | 95 | 350 | 95 | 350 | 2.8571 | 0.69742 | 2.1597 |  | 0.2441 |  |  |  | 60.323 | 0.64387 | 0.10031 | 0 | [10 empty] | 0.027217 | [13 empty] | -50 | -50
|  | 39 | 0.0975 |  | 0.32175 | 12.5 | 14 | 26.5 | 0.5283 | 2.2566 | 0.32175 | 0.68383 | 3.3 |  | 40.1597 | 3.3 | 0.10827 | 0.34647 | 0.30935 | 350 | 350 | 0.4717 | 1.3477 | 0.445 | 0.42857 | 758.3333 | 0.045 | 0.22079 | 0.22079 | 1.2472 | 97.5 | 350 | 97.5 | 350 | 2.8571 | 0.70654 | 2.1506 |  | 0.24729 |  |  |  | 60.323 | 0.6705 | 0.10251 | 0 | [10 empty] | 0.027934 | [13 empty] | -50 | -50
|  | 40 | 0.1 |  | 0.33 | 12.5 | 14 | 26.5 | 0.5283 | 2.2566 | 0.33 | 0.68383 | 3.3 |  | 39.0784 | 3.3 | 0.11105 | 0.35535 | 0.31728 | 350 | 350 | 0.4717 | 1.3477 | 0.445 | 0.42857 | 777.7778 | 0.045 | 0.22361 | 0.22361 | 1.2491 | 100 | 350 | 100 | 350 | 2.8571 | 0.71554 | 2.1416 |  | 0.25044 |  |  |  | 60.323 | 0.69764 | 0.1047 | 0 | [10 empty] | 0.02865 | [13 empty] | -50 | -50
|  | 41 | 0.1025 |  | 0.33825 | 12.5 | 14 | 26.5 | 0.5283 | 2.2566 | 0.33825 | 0.68383 | 3.3 |  | 38.0499 | 3.3 | 0.11382 | 0.36424 | 0.32521 | 350 | 350 | 0.4717 | 1.3477 | 0.445 | 0.42857 | 797.2222 | 0.045 | 0.22638 | 0.22638 | 1.2509 | 102.5 | 350 | 102.5 | 350 | 2.8571 | 0.72443 | 2.1327 |  | 0.25355 |  |  |  | 60.323 | 0.72527 | 0.10687 | 0 | [10 empty] | 0.029366 | [13 empty] | -50 | -50
|  | 42 | 0.105 |  | 0.3465 | 12.5 | 14 | 26.5 | 0.5283 | 2.2566 | 0.3465 | 0.68383 | 3.3 |  | 37.0703 | 3.3 | 0.1166 | 0.37312 | 0.33314 | 350 | 350 | 0.4717 | 1.3477 | 0.445 | 0.42857 | 816.6667 | 0.045 | 0.22913 | 0.22913 | 1.2528 | 105 | 350 | 105 | 350 | 2.8571 | 0.73321 | 2.1239 |  | 0.25662 |  |  |  | 60.323 | 0.75339 | 0.10903 | 0 | [10 empty] | 0.030082 | [13 empty] | -50 | -50
|  | 43 | 0.1075 |  | 0.35475 | 12.5 | 14 | 26.5 | 0.5283 | 2.2566 | 0.35475 | 0.68383 | 3.3 |  | 36.1364 | 3.3 | 0.11938 | 0.382 | 0.34107 | 350 | 350 | 0.4717 | 1.3477 | 0.445 | 0.42857 | 836.1111 | 0.045 | 0.23184 | 0.23184 | 1.2546 | 107.5 | 350 | 107.5 | 350 | 2.8571 | 0.74189 | 2.1153 |  | 0.25966 |  |  |  | 60.323 | 0.78202 | 0.11117 | 0 | [10 empty] | 0.030799 | [13 empty] | -50 | -50
|  | 44 | 0.11 |  | 0.363 | 12.5 | 14 | 26.5 | 0.5283 | 2.2566 | 0.363 | 0.68383 | 3.3 |  | 35.2449 | 3.3 | 0.12215 | 0.39089 | 0.34901 | 350 | 350 | 0.4717 | 1.3477 | 0.445 | 0.42857 | 855.5556 | 0.045 | 0.23452 | 0.23452 | 1.2563 | 110 | 350 | 110 | 350 | 2.8571 | 0.75047 | 2.1067 |  | 0.26266 |  |  |  | 60.323 | 0.81114 | 0.11329 | 0 | [10 empty] | 0.031515 | [13 empty] | -50 | -50
|  | 45 | 0.1125 |  | 0.37125 | 12.5 | 14 | 26.5 | 0.5283 | 2.2566 | 0.37125 | 0.68383 | 3.3 |  | 34.3931 | 3.3 | 0.12493 | 0.39977 | 0.35694 | 350 | 350 | 0.4717 | 1.3477 | 0.445 | 0.42857 | 875 | 0.045 | 0.23717 | 0.23717 | 1.2581 | 112.5 | 350 | 112.5 | 350 | 2.8571 | 0.75895 | 2.0982 |  | 0.26563 |  |  |  | 60.323 | 0.84076 | 0.1154 | 0 | [10 empty] | 0.032231 | [13 empty] | -50 | -50
|  | 46 | 0.115 |  | 0.3795 | 12.5 | 14 | 26.5 | 0.5283 | 2.2566 | 0.3795 | 0.68383 | 3.3 |  | 33.5783 | 3.3 | 0.1277 | 0.40866 | 0.36487 | 350 | 350 | 0.4717 | 1.3477 | 0.445 | 0.42857 | 894.4444 | 0.045 | 0.23979 | 0.23979 | 1.2599 | 115 | 350 | 115 | 350 | 2.8571 | 0.76733 | 2.0898 |  | 0.26857 |  |  |  | 60.323 | 0.87087 | 0.11749 | 0 | [10 empty] | 0.032948 | [13 empty] | -50 | -50
|  | 47 | 0.1175 |  | 0.38775 | 12.5 | 14 | 26.5 | 0.5283 | 2.2566 | 0.38775 | 0.68383 | 3.3 |  | 32.7982 | 3.3 | 0.13048 | 0.41754 | 0.3728 | 350 | 350 | 0.4717 | 1.3477 | 0.445 | 0.42857 | 913.8889 | 0.045 | 0.24238 | 0.24238 | 1.2616 | 117.5 | 350 | 117.5 | 350 | 2.8571 | 0.77563 | 2.0815 |  | 0.27147 |  |  |  | 60.323 | 0.90149 | 0.11957 | 0 | [10 empty] | 0.033664 | [13 empty] | -50 | -50
|  | 48 | 0.12 |  | 0.396 | 12.5 | 14 | 26.5 | 0.5283 | 2.2566 | 0.396 | 0.68383 | 3.3 |  | 32.0506 | 3.3 | 0.13326 | 0.42642 | 0.38073 | 350 | 350 | 0.4717 | 1.3477 | 0.445 | 0.42857 | 933.3333 | 0.045 | 0.24495 | 0.24495 | 1.2633 | 120 | 350 | 120 | 350 | 2.8571 | 0.78384 | 2.0733 |  | 0.27434 |  |  |  | 60.323 | 0.9326 | 0.12163 | 0 | [10 empty] | 0.03438 | [13 empty] | -50 | -50
|  | 49 | 0.1225 |  | 0.40425 | 12.5 | 14 | 26.5 | 0.5283 | 2.2566 | 0.40425 | 0.68383 | 3.3 |  | 31.3336 | 3.3 | 0.13603 | 0.43531 | 0.38867 | 350 | 350 | 0.4717 | 1.3477 | 0.445 | 0.42857 | 952.7778 | 0.045 | 0.24749 | 0.24749 | 1.265 | 122.5 | 350 | 122.5 | 350 | 2.8571 | 0.79196 | 2.0652 |  | 0.27719 |  |  |  | 60.323 | 0.9642 | 0.12368 | 0 | [10 empty] | 0.035096 | [13 empty] | -50 | -50
|  | 50 | 0.125 |  | 0.4125 | 12.5 | 14 | 26.5 | 0.5283 | 2.2566 | 0.4125 | 0.68383 | 3.3 |  | 30.6453 | 3.3 | 0.13881 | 0.44419 | 0.3966 | 350 | 350 | 0.4717 | 1.3477 | 0.445 | 0.42857 | 972.2222 | 0.045 | 0.25 | 0.25 | 1.2667 | 125 | 350 | 125 | 350 | 2.8571 | 0.8 | 2.0571 |  | 0.28 |  |  |  | 60.323 | 0.99631 | 0.12571 | 0 | [10 empty] | 0.035812 | [13 empty] | -50 | -50
|  | 51 | 0.1275 |  | 0.42075 | 12.5 | 14 | 26.5 | 0.5283 | 2.2566 | 0.42075 | 0.68383 | 3.3 |  | 29.9839 | 3.3 | 0.14159 | 0.45307 | 0.40453 | 350 | 350 | 0.4717 | 1.3477 | 0.445 | 0.42857 | 991.6667 | 0.045 | 0.25249 | 0.25249 | 1.2683 | 127.5 | 350 | 127.5 | 350 | 2.8571 | 0.80796 | 2.0492 |  | 0.28279 |  |  |  | 60.323 | 1.0289 | 0.12773 | 0 | [10 empty] | 0.036529 | [13 empty] | -50 | -50
|  | 52 | 0.13 |  | 0.429 | 12.5 | 14 | 26.5 | 0.5283 | 2.2566 | 0.429 | 0.68383 | 3.3 |  | 29.3481 | 3.3 | 0.14436 | 0.46196 | 0.41246 | 350 | 350 | 0.4717 | 1.3477 | 0.445 | 0.42857 | 1011.1111 | 0.045 | 0.25495 | 0.25495 | 1.27 | 130 | 350 | 130 | 350 | 2.8571 | 0.81584 | 2.0413 |  | 0.28555 |  |  |  | 60.323 | 1.062 | 0.12974 | 0 | [10 empty] | 0.037245 | [13 empty] | -50 | -50
|  | 53 | 0.1325 |  | 0.43725 | 12.5 | 14 | 26.5 | 0.5283 | 2.2566 | 0.43725 | 0.68383 | 3.3 |  | 28.7362 | 3.3 | 0.14714 | 0.47084 | 0.42039 | 350 | 350 | 0.4717 | 1.3477 | 0.445 | 0.42857 | 1030.5556 | 0.045 | 0.25739 | 0.25739 | 1.2716 | 132.5 | 350 | 132.5 | 350 | 2.8571 | 0.82365 | 2.0335 |  | 0.28828 |  |  |  | 60.323 | 1.0956 | 0.13173 | 0 | [10 empty] | 0.037961 | [13 empty] | -50 | -50
|  | 54 | 0.135 |  | 0.4455 | 12.5 | 14 | 26.5 | 0.5283 | 2.2566 | 0.4455 | 0.68383 | 3.3 |  | 28.147 | 3.3 | 0.14991 | 0.47973 | 0.42833 | 350 | 350 | 0.4717 | 1.3477 | 0.445 | 0.42857 | 1050 | 0.045 | 0.25981 | 0.25981 | 1.2732 | 135 | 350 | 135 | 350 | 2.8571 | 0.83138 | 2.0258 |  | 0.29098 |  |  |  | 60.323 | 1.1297 | 0.1337 | 0 | [10 empty] | 0.038677 | [13 empty] | -50 | -50
|  | 55 | 0.1375 |  | 0.45375 | 12.5 | 14 | 26.5 | 0.5283 | 2.2566 | 0.45375 | 0.68383 | 3.3 |  | 27.5793 | 3.3 | 0.15269 | 0.48861 | 0.43626 | 350 | 350 | 0.4717 | 1.3477 | 0.445 | 0.42857 | 1069.4444 | 0.045 | 0.2622 | 0.2622 | 1.2748 | 137.5 | 350 | 137.5 | 350 | 2.8571 | 0.83905 | 2.0181 |  | 0.29367 |  |  |  | 60.323 | 1.1643 | 0.13566 | 0 | [10 empty] | 0.039394 | [13 empty] | -50 | -50
|  | 56 | 0.14 |  | 0.462 | 12.5 | 14 | 26.5 | 0.5283 | 2.2566 | 0.462 | 0.68383 | 3.3 |  | 27.0319 | 3.3 | 0.15547 | 0.49749 | 0.44419 | 350 | 350 | 0.4717 | 1.3477 | 0.445 | 0.42857 | 1088.8889 | 0.045 | 0.26458 | 0.26458 | 1.2764 | 140 | 350 | 140 | 350 | 2.8571 | 0.84664 | 2.0105 |  | 0.29632 |  |  |  | 60.323 | 1.1994 | 0.13761 | 0 | [10 empty] | 0.04011 | [13 empty] | -50 | -50
|  | 57 | 0.1425 |  | 0.47025 | 12.5 | 14 | 26.5 | 0.5283 | 2.2566 | 0.47025 | 0.68383 | 3.3 |  | 26.5037 | 3.3 | 0.15824 | 0.50638 | 0.45212 | 350 | 350 | 0.4717 | 1.3477 | 0.445 | 0.42857 | 1108.3333 | 0.045 | 0.26693 | 0.26693 | 1.278 | 142.5 | 350 | 142.5 | 350 | 2.8571 | 0.85417 | 2.003 |  | 0.29896 |  |  |  | 60.323 | 1.235 | 0.13954 | 0 | [10 empty] | 0.040826 | [13 empty] | -50 | -50
|  | 58 | 0.145 |  | 0.4785 | 12.5 | 14 | 26.5 | 0.5283 | 2.2566 | 0.4785 | 0.68383 | 3.3 |  | 25.9937 | 3.3 | 0.16102 | 0.51526 | 0.46005 | 350 | 350 | 0.4717 | 1.3477 | 0.445 | 0.42857 | 1127.7778 | 0.045 | 0.26926 | 0.26926 | 1.2795 | 145 | 350 | 145 | 350 | 2.8571 | 0.86163 | 1.9955 |  | 0.30157 |  |  |  | 60.323 | 1.271 | 0.14146 | 0 | [10 empty] | 0.041542 | [13 empty] | -50 | -50
|  | 59 | 0.1475 |  | 0.48675 | 12.5 | 14 | 26.5 | 0.5283 | 2.2566 | 0.48675 | 0.68383 | 3.3 |  | 25.501 | 3.3 | 0.1638 | 0.52414 | 0.46799 | 350 | 350 | 0.4717 | 1.3477 | 0.445 | 0.42857 | 1147.2222 | 0.045 | 0.27157 | 0.27157 | 1.281 | 147.5 | 350 | 147.5 | 350 | 2.8571 | 0.86902 | 1.9881 |  | 0.30416 |  |  |  | 60.323 | 1.3076 | 0.14337 | 0 | [10 empty] | 0.042259 | [13 empty] | -50 | -50
|  | 60 | 0.15 |  | 0.495 | 12.5 | 14 | 26.5 | 0.5283 | 2.2566 | 0.495 | 0.68383 | 3.3 |  | 25.0248 | 3.3 | 0.16657 | 0.53303 | 0.47592 | 350 | 350 | 0.4717 | 1.3477 | 0.445 | 0.42857 | 1166.6667 | 0.045 | 0.27386 | 0.27386 | 1.2826 | 150 | 350 | 150 | 350 | 2.8571 | 0.87636 | 1.9808 |  | 0.30672 |  |  |  | 60.323 | 1.3447 | 0.14526 | 0 | [10 empty] | 0.042975 | [13 empty] | -50 | -50
|  | 61 | 0.1525 |  | 0.50325 | 12.5 | 14 | 26.5 | 0.5283 | 2.2566 | 0.50325 | 0.68383 | 3.3 |  | 24.5642 | 3.3 | 0.16935 | 0.54191 | 0.48385 | 350 | 350 | 0.4717 | 1.3477 | 0.445 | 0.42857 | 1186.1111 | 0.045 | 0.27613 | 0.27613 | 1.2841 | 152.5 | 350 | 152.5 | 350 | 2.8571 | 0.88363 | 1.9735 |  | 0.30927 |  |  |  | 60.323 | 1.3823 | 0.14714 | 0 | [10 empty] | 0.043691 | [13 empty] | -50 | -50
|  | 62 | 0.155 |  | 0.5115 | 12.5 | 14 | 26.5 | 0.5283 | 2.2566 | 0.5115 | 0.68383 | 3.3 |  | 24.1184 | 3.3 | 0.17212 | 0.5508 | 0.49178 | 350 | 350 | 0.4717 | 1.3477 | 0.445 | 0.42857 | 1205.5556 | 0.045 | 0.27839 | 0.27839 | 1.2856 | 155 | 350 | 155 | 350 | 2.8571 | 0.89084 | 1.9663 |  | 0.31179 |  |  |  | 60.323 | 1.4203 | 0.149 | 0 | [10 empty] | 0.044407 | [13 empty] | -50 | -50
|  | 63 | 0.1575 |  | 0.51975 | 12.5 | 14 | 26.5 | 0.5283 | 2.2566 | 0.51975 | 0.68383 | 3.3 |  | 23.6869 | 3.3 | 0.1749 | 0.55968 | 0.49971 | 350 | 350 | 0.4717 | 1.3477 | 0.445 | 0.42857 | 1225 | 0.045 | 0.28062 | 0.28062 | 1.2871 | 157.5 | 350 | 157.5 | 350 | 2.8571 | 0.898 | 1.9591 |  | 0.3143 |  |  |  | 60.323 | 1.4589 | 0.15085 | 0 | [10 empty] | 0.045124 | [13 empty] | -50 | -50
|  | 64 | 0.16 |  | 0.528 | 12.5 | 14 | 26.5 | 0.5283 | 2.2566 | 0.528 | 0.68383 | 3.3 |  | 23.2688 | 3.3 | 0.17768 | 0.56856 | 0.50765 | 350 | 350 | 0.4717 | 1.3477 | 0.445 | 0.42857 | 1244.4444 | 0.045 | 0.28284 | 0.28284 | 1.2886 | 160 | 350 | 160 | 350 | 2.8571 | 0.9051 | 1.952 |  | 0.31678 |  |  |  | 60.323 | 1.4979 | 0.15269 | 0 | [10 empty] | 0.04584 | [13 empty] | -50 | -50
|  | 65 | 0.1625 |  | 0.53625 | 12.5 | 14 | 26.5 | 0.5283 | 2.2566 | 0.53625 | 0.68383 | 3.3 |  | 22.8636 | 3.3 | 0.18045 | 0.57745 | 0.51558 | 350 | 350 | 0.4717 | 1.3477 | 0.445 | 0.42857 | 1263.8889 | 0.045 | 0.28504 | 0.28504 | 1.29 | 162.5 | 350 | 162.5 | 350 | 2.8571 | 0.91214 | 1.945 |  | 0.31925 |  |  |  | 60.323 | 1.5375 | 0.15452 | 0 | [10 empty] | 0.046556 | [13 empty] | -50 | -50
|  | 66 | 0.165 |  | 0.5445 | 12.5 | 14 | 26.5 | 0.5283 | 2.2566 | 0.5445 | 0.68383 | 3.3 |  | 22.4708 | 3.3 | 0.18323 | 0.58633 | 0.52351 | 350 | 350 | 0.4717 | 1.3477 | 0.445 | 0.42857 | 1283.3333 | 0.045 | 0.28723 | 0.28723 | 1.2915 | 165 | 350 | 165 | 350 | 2.8571 | 0.91913 | 1.938 |  | 0.3217 |  |  |  | 60.323 | 1.5776 | 0.15633 | 0 | [10 empty] | 0.047273 | [13 empty] | -50 | -50
|  | 67 | 0.1675 |  | 0.55275 | 12.5 | 14 | 26.5 | 0.5283 | 2.2566 | 0.55275 | 0.68383 | 3.3 |  | 22.0896 | 3.3 | 0.186 | 0.59522 | 0.53144 | 350 | 350 | 0.4717 | 1.3477 | 0.445 | 0.42857 | 1302.7778 | 0.045 | 0.2894 | 0.2894 | 1.2929 | 167.5 | 350 | 167.5 | 350 | 2.8571 | 0.92607 | 1.9311 |  | 0.32412 |  |  |  | 60.323 | 1.6181 | 0.15813 | 0 | [10 empty] | 0.047989 | [13 empty] | -50 | -50
|  | 68 | 0.17 |  | 0.561 | 12.5 | 14 | 26.5 | 0.5283 | 2.2566 | 0.561 | 0.68383 | 3.3 |  | 21.7197 | 3.3 | 0.18878 | 0.6041 | 0.53937 | 350 | 350 | 0.4717 | 1.3477 | 0.445 | 0.42857 | 1322.2222 | 0.045 | 0.29155 | 0.29155 | 1.2944 | 170 | 350 | 170 | 350 | 2.8571 | 0.93295 | 1.9242 |  | 0.32653 |  |  |  | 60.323 | 1.6592 | 0.15992 | 0 | [10 empty] | 0.048705 | [13 empty] | -50 | -50
|  | 69 | 0.1725 |  | 0.56925 | 12.5 | 14 | 26.5 | 0.5283 | 2.2566 | 0.56925 | 0.68383 | 3.3 |  | 21.3605 | 3.3 | 0.19156 | 0.61298 | 0.54731 | 350 | 350 | 0.4717 | 1.3477 | 0.445 | 0.42857 | 1341.6667 | 0.045 | 0.29368 | 0.29368 | 1.2958 | 172.5 | 350 | 172.5 | 350 | 2.8571 | 0.93979 | 1.9174 |  | 0.32893 |  |  |  | 60.323 | 1.7007 | 0.1617 | 0 | [10 empty] | 0.049421 | [13 empty] | -50 | -50
|  | 70 | 0.175 |  | 0.5775 | 12.5 | 14 | 26.5 | 0.5283 | 2.2566 | 0.5775 | 0.68383 | 3.3 |  | 21.0116 | 3.3 | 0.19433 | 0.62187 | 0.55524 | 350 | 350 | 0.4717 | 1.3477 | 0.445 | 0.42857 | 1361.1111 | 0.045 | 0.2958 | 0.2958 | 1.2972 | 175 | 350 | 175 | 350 | 2.8571 | 0.94657 | 1.9106 |  | 0.3313 |  |  |  | 60.323 | 1.7428 | 0.16346 | 0 | [10 empty] | 0.050137 | [13 empty] | -50 | -50
|  | 71 | 0.1775 |  | 0.58575 | 12.5 | 14 | 26.5 | 0.5283 | 2.2566 | 0.58575 | 0.68383 | 3.3 |  | 20.6725 | 3.3 | 0.19711 | 0.63075 | 0.56317 | 350 | 350 | 0.4717 | 1.3477 | 0.445 | 0.42857 | 1380.5556 | 0.045 | 0.29791 | 0.29791 | 1.2986 | 177.5 | 350 | 177.5 | 350 | 2.8571 | 0.95331 | 1.9038 |  | 0.33366 |  |  |  | 60.323 | 1.7853 | 0.16521 | 0 | [10 empty] | 0.050854 | [13 empty] | -50 | -50
|  | 72 | 0.18 |  | 0.594 | 12.5 | 14 | 26.5 | 0.5283 | 2.2566 | 0.594 | 0.68383 | 3.3 |  | 20.3429 | 3.3 | 0.19989 | 0.63963 | 0.5711 | 350 | 350 | 0.4717 | 1.3477 | 0.445 | 0.42857 | 1400 | 0.045 | 0.3 | 0.3 | 1.3 | 180 | 350 | 180 | 350 | 2.8571 | 0.96 | 1.8971 |  | 0.336 |  |  |  | 60.323 | 1.8283 | 0.16695 | 0 | [10 empty] | 0.05157 | [13 empty] | -50 | -50
|  | 73 | 0.1825 |  | 0.60225 | 12.5 | 14 | 26.5 | 0.5283 | 2.2566 | 0.60225 | 0.68383 | 3.3 |  | 20.0223 | 3.3 | 0.20266 | 0.64852 | 0.57903 | 350 | 350 | 0.4717 | 1.3477 | 0.445 | 0.42857 | 1419.4444 | 0.045 | 0.30208 | 0.30208 | 1.3014 | 182.5 | 350 | 182.5 | 350 | 2.8571 | 0.96664 | 1.8905 |  | 0.33833 |  |  |  | 60.323 | 1.8719 | 0.16867 | 0 | [10 empty] | 0.052286 | [13 empty] | -50 | -50
|  | 74 | 0.185 |  | 0.6105 | 12.5 | 14 | 26.5 | 0.5283 | 2.2566 | 0.6105 | 0.68383 | 3.3 |  | 19.7104 | 3.3 | 0.20544 | 0.6574 | 0.58697 | 350 | 350 | 0.4717 | 1.3477 | 0.445 | 0.42857 | 1438.8889 | 0.045 | 0.30414 | 0.30414 | 1.3028 | 185 | 350 | 185 | 350 | 2.8571 | 0.97324 | 1.8839 |  | 0.34063 |  |  |  | 60.323 | 1.9159 | 0.17039 | 0 | [10 empty] | 0.053003 | [13 empty] | -50 | -50
|  | 75 | 0.1875 |  | 0.61875 | 12.5 | 14 | 26.5 | 0.5283 | 2.2566 | 0.61875 | 0.68383 | 3.3 |  | 19.4069 | 3.3 | 0.20821 | 0.66629 | 0.5949 | 350 | 350 | 0.4717 | 1.3477 | 0.445 | 0.42857 | 1458.3333 | 0.045 | 0.30619 | 0.30619 | 1.3041 | 187.5 | 350 | 187.5 | 350 | 2.8571 | 0.9798 | 1.8773 |  | 0.34293 |  |  |  | 60.323 | 1.9604 | 0.17209 | 0 | [10 empty] | 0.053719 | [13 empty] | -50 | -50
|  | 76 | 0.19 |  | 0.627 | 12.5 | 14 | 26.5 | 0.5283 | 2.2566 | 0.627 | 0.68383 | 3.3 |  | 19.1113 | 3.3 | 0.21099 | 0.67517 | 0.60283 | 350 | 350 | 0.4717 | 1.3477 | 0.445 | 0.42857 | 1477.7778 | 0.045 | 0.30822 | 0.30822 | 1.3055 | 190 | 350 | 190 | 350 | 2.8571 | 0.98631 | 1.8708 |  | 0.34521 |  |  |  | 60.323 | 2.0055 | 0.17378 | 0 | [10 empty] | 0.054435 | [13 empty] | -50 | -50
|  | 77 | 0.1925 |  | 0.63525 | 12.5 | 14 | 26.5 | 0.5283 | 2.2566 | 0.63525 | 0.68383 | 3.3 |  | 18.8234 | 3.3 | 0.21377 | 0.68405 | 0.61076 | 350 | 350 | 0.4717 | 1.3477 | 0.445 | 0.42857 | 1497.2222 | 0.045 | 0.31024 | 0.31024 | 1.3068 | 192.5 | 350 | 192.5 | 350 | 2.8571 | 0.99277 | 1.8644 |  | 0.34747 |  |  |  | 60.323 | 2.051 | 0.17546 | 0 | [10 empty] | 0.055151 | [13 empty] | -50 | -50
|  | 78 | 0.195 |  | 0.6435 | 12.5 | 14 | 26.5 | 0.5283 | 2.2566 | 0.6435 | 0.68383 | 3.3 |  | 18.543 | 3.3 | 0.21654 | 0.69294 | 0.61869 | 350 | 350 | 0.4717 | 1.3477 | 0.445 | 0.42857 | 1516.6667 | 0.045 | 0.31225 | 0.31225 | 1.3082 | 195 | 350 | 195 | 350 | 2.8571 | 0.9992 | 1.8579 |  | 0.34972 |  |  |  | 60.323 | 2.097 | 0.17712 | 0 | [10 empty] | 0.055867 | [13 empty] | -50 | -50
|  | 79 | 0.1975 |  | 0.65175 | 12.5 | 14 | 26.5 | 0.5283 | 2.2566 | 0.65175 | 0.68383 | 3.3 |  | 18.2696 | 3.3 | 0.21932 | 0.70182 | 0.62663 | 350 | 350 | 0.4717 | 1.3477 | 0.445 | 0.42857 | 1536.1111 | 0.045 | 0.31425 | 0.31425 | 1.3095 | 197.5 | 350 | 197.5 | 350 | 2.8571 | 1.0056 | 1.8516 |  | 0.35195 |  |  |  | 60.323 | 2.1435 | 0.17878 | 0 | [10 empty] | 0.056584 | [13 empty] | -50 | -50
|  | 80 | 0.2 |  | 0.66 | 12.5 | 14 | 26.5 | 0.5283 | 2.2566 | 0.66 | 0.68383 | 3.3 |  | 18.0031 | 3.3 | 0.2221 | 0.7107 | 0.63456 | 350 | 350 | 0.4717 | 1.3477 | 0.445 | 0.42857 | 1555.5556 | 0.045 | 0.31623 | 0.31623 | 1.3108 | 200 | 350 | 200 | 350 | 2.8571 | 1.0119 | 1.8452 |  | 0.35418 |  |  |  | 60.323 | 2.1905 | 0.18042 | 0 | [10 empty] | 0.0573 | [13 empty] | -50 | -50
|  | 81 | 0.2025 |  | 0.66825 | 12.5 | 14 | 26.5 | 0.5283 | 2.2566 | 0.66825 | 0.68383 | 3.3 |  | 17.7432 | 3.3 | 0.22487 | 0.71959 | 0.64249 | 350 | 350 | 0.4717 | 1.3477 | 0.445 | 0.42857 | 1575 | 0.045 | 0.3182 | 0.3182 | 1.3121 | 202.5 | 350 | 202.5 | 350 | 2.8571 | 1.0182 | 1.8389 |  | 0.35638 |  |  |  | 60.323 | 2.2381 | 0.18205 | 0 | [10 empty] | 0.058016 | [13 empty] | -50 | -50
|  | 82 | 0.205 |  | 0.6765 | 12.5 | 14 | 26.5 | 0.5283 | 2.2566 | 0.6765 | 0.68383 | 3.3 |  | 17.4896 | 3.3 | 0.22765 | 0.72847 | 0.65042 | 350 | 350 | 0.4717 | 1.3477 | 0.445 | 0.42857 | 1594.4444 | 0.045 | 0.32016 | 0.32016 | 1.3134 | 205 | 350 | 205 | 350 | 2.8571 | 1.0245 | 1.8326 |  | 0.35857 |  |  |  | 60.323 | 2.2861 | 0.18367 | 0 | [10 empty] | 0.058732 | [13 empty] | -50 | -50
|  | 83 | 0.2075 |  | 0.68475 | 12.5 | 14 | 26.5 | 0.5283 | 2.2566 | 0.68475 | 0.68383 | 3.3 |  | 17.2422 | 3.3 | 0.23042 | 0.73736 | 0.65835 | 350 | 350 | 0.4717 | 1.3477 | 0.445 | 0.42857 | 1613.8889 | 0.045 | 0.3221 | 0.3221 | 1.3147 | 207.5 | 350 | 207.5 | 350 | 2.8571 | 1.0307 | 1.8264 |  | 0.36075 |  |  |  | 60.323 | 2.3346 | 0.18528 | 0 | [10 empty] | 0.059449 | [13 empty] | -50 | -50
|  | 84 | 0.21 |  | 0.693 | 12.5 | 14 | 26.5 | 0.5283 | 2.2566 | 0.693 | 0.68383 | 3.3 |  | 17.0006 | 3.3 | 0.2332 | 0.74624 | 0.66629 | 350 | 350 | 0.4717 | 1.3477 | 0.445 | 0.42857 | 1633.3333 | 0.045 | 0.32404 | 0.32404 | 1.316 | 210 | 350 | 210 | 350 | 2.8571 | 1.0369 | 1.8202 |  | 0.36292 |  |  |  | 60.323 | 2.3836 | 0.18688 | 0 | [10 empty] | 0.060165 | [13 empty] | -50 | -50
|  | 85 | 0.2125 |  | 0.70125 | 12.5 | 14 | 26.5 | 0.5283 | 2.2566 | 0.70125 | 0.68383 | 3.3 |  | 16.7648 | 3.3 | 0.23598 | 0.75512 | 0.67422 | 350 | 350 | 0.4717 | 1.3477 | 0.445 | 0.42857 | 1652.7778 | 0.045 | 0.32596 | 0.32596 | 1.3173 | 212.5 | 350 | 212.5 | 350 | 2.8571 | 1.0431 | 1.8141 |  | 0.36508 |  |  |  | 60.323 | 2.4331 | 0.18846 | 0 | [10 empty] | 0.060881 | [13 empty] | -50 | -50
|  | 86 | 0.215 |  | 0.7095 | 12.5 | 14 | 26.5 | 0.5283 | 2.2566 | 0.7095 | 0.68383 | 3.3 |  | 16.5344 | 3.3 | 0.23875 | 0.76401 | 0.68215 | 350 | 350 | 0.4717 | 1.3477 | 0.445 | 0.42857 | 1672.2222 | 0.045 | 0.32787 | 0.32787 | 1.3186 | 215 | 350 | 215 | 350 | 2.8571 | 1.0492 | 1.808 |  | 0.36722 |  |  |  | 60.323 | 2.4831 | 0.19004 | 0 | [10 empty] | 0.061597 | [13 empty] | -50 | -50
|  | 87 | 0.2175 |  | 0.71775 | 12.5 | 14 | 26.5 | 0.5283 | 2.2566 | 0.71775 | 0.68383 | 3.3 |  | 16.3094 | 3.3 | 0.24153 | 0.77289 | 0.69008 | 350 | 350 | 0.4717 | 1.3477 | 0.445 | 0.42857 | 1691.6667 | 0.045 | 0.32977 | 0.32977 | 1.3198 | 217.5 | 350 | 217.5 | 350 | 2.8571 | 1.0553 | 1.8019 |  | 0.36935 |  |  |  | 60.323 | 2.5336 | 0.1916 | 0 | [10 empty] | 0.062314 | [13 empty] | -50 | -50
|  | 88 | 0.22 |  | 0.726 | 12.5 | 14 | 26.5 | 0.5283 | 2.2566 | 0.726 | 0.68383 | 3.3 |  | 16.0895 | 3.3 | 0.2443 | 0.78178 | 0.69801 | 350 | 350 | 0.4717 | 1.3477 | 0.445 | 0.42857 | 1711.1111 | 0.045 | 0.33166 | 0.33166 | 1.3211 | 220 | 350 | 220 | 350 | 2.8571 | 1.0613 | 1.7958 |  | 0.37146 |  |  |  | 60.323 | 2.5846 | 0.19315 | 0 | [10 empty] | 0.06303 | [13 empty] | -50 | -50
|  | 89 | 0.2225 |  | 0.73425 | 12.5 | 14 | 26.5 | 0.5283 | 2.2566 | 0.73425 | 0.68383 | 3.3 |  | 15.8746 | 3.3 | 0.24708 | 0.79066 | 0.70595 | 350 | 350 | 0.4717 | 1.3477 | 0.445 | 0.42857 | 1730.5556 | 0.045 | 0.33354 | 0.33354 | 1.3224 | 222.5 | 350 | 222.5 | 350 | 2.8571 | 1.0673 | 1.7898 |  | 0.37357 |  |  |  | 60.323 | 2.636 | 0.19469 | 0 | [10 empty] | 0.063746 | [13 empty] | -50 | -50
|  | 90 | 0.225 |  | 0.7425 | 12.5 | 14 | 26.5 | 0.5283 | 2.2566 | 0.7425 | 0.68383 | 3.3 |  | 15.6644 | 3.3 | 0.24986 | 0.79954 | 0.71388 | 350 | 350 | 0.4717 | 1.3477 | 0.445 | 0.42857 | 1750 | 0.045 | 0.33541 | 0.33541 | 1.3236 | 225 | 350 | 225 | 350 | 2.8571 | 1.0733 | 1.7838 |  | 0.37566 |  |  |  | 60.323 | 2.688 | 0.19622 | 0 | [10 empty] | 0.064463 | [13 empty] | -50 | -50
|  | 91 | 0.2275 |  | 0.75075 | 12.5 | 14 | 26.5 | 0.5283 | 2.2566 | 0.75075 | 0.68383 | 3.3 |  | 15.4589 | 3.3 | 0.25263 | 0.80843 | 0.72181 | 350 | 350 | 0.4717 | 1.3477 | 0.445 | 0.42857 | 1769.4444 | 0.045 | 0.33727 | 0.33727 | 1.3248 | 227.5 | 350 | 227.5 | 350 | 2.8571 | 1.0793 | 1.7779 |  | 0.37774 |  |  |  | 60.323 | 2.7405 | 0.19774 | 0 | [10 empty] | 0.065179 | [13 empty] | -50 | -50
|  | 92 | 0.23 |  | 0.759 | 12.5 | 14 | 26.5 | 0.5283 | 2.2566 | 0.759 | 0.68383 | 3.3 |  | 15.2578 | 3.3 | 0.25541 | 0.81731 | 0.72974 | 350 | 350 | 0.4717 | 1.3477 | 0.445 | 0.42857 | 1788.8889 | 0.045 | 0.33912 | 0.33912 | 1.3261 | 230 | 350 | 230 | 350 | 2.8571 | 1.0852 | 1.772 |  | 0.37981 |  |  |  | 60.323 | 2.7935 | 0.19925 | 0 | [10 empty] | 0.065895 | [13 empty] | -50 | -50
|  | 93 | 0.2325 |  | 0.76725 | 12.5 | 14 | 26.5 | 0.5283 | 2.2566 | 0.76725 | 0.68383 | 3.3 |  | 15.0611 | 3.3 | 0.25819 | 0.82619 | 0.73767 | 350 | 350 | 0.4717 | 1.3477 | 0.445 | 0.42857 | 1808.3333 | 0.045 | 0.34095 | 0.34095 | 1.3273 | 232.5 | 350 | 232.5 | 350 | 2.8571 | 1.0911 | 1.7661 |  | 0.38187 |  |  |  | 60.323 | 2.847 | 0.20075 | 0 | [10 empty] | 0.066611 | [13 empty] | -50 | -50
|  | 94 | 0.235 |  | 0.7755 | 12.5 | 14 | 26.5 | 0.5283 | 2.2566 | 0.7755 | 0.68383 | 3.3 |  | 14.8686 | 3.3 | 0.26096 | 0.83508 | 0.74561 | 350 | 350 | 0.4717 | 1.3477 | 0.445 | 0.42857 | 1827.7778 | 0.045 | 0.34278 | 0.34278 | 1.3285 | 235 | 350 | 235 | 350 | 2.8571 | 1.0969 | 1.7602 |  | 0.38392 |  |  |  | 60.323 | 2.9009 | 0.20223 | 0 | [10 empty] | 0.067327 | [13 empty] | -50 | -50
|  | 95 | 0.2375 |  | 0.78375 | 12.5 | 14 | 26.5 | 0.5283 | 2.2566 | 0.78375 | 0.68383 | 3.3 |  | 14.6802 | 3.3 | 0.26374 | 0.84396 | 0.75354 | 350 | 350 | 0.4717 | 1.3477 | 0.445 | 0.42857 | 1847.2222 | 0.045 | 0.3446 | 0.3446 | 1.3297 | 237.5 | 350 | 237.5 | 350 | 2.8571 | 1.1027 | 1.7544 |  | 0.38595 |  |  |  | 60.323 | 2.9554 | 0.20371 | 0 | [10 empty] | 0.068044 | [13 empty] | -50 | -50
|  | 96 | 0.24 |  | 0.792 | 12.5 | 14 | 26.5 | 0.5283 | 2.2566 | 0.792 | 0.68383 | 3.3 |  | 14.4957 | 3.3 | 0.26651 | 0.85285 | 0.76147 | 350 | 350 | 0.4717 | 1.3477 | 0.445 | 0.42857 | 1866.6667 | 0.045 | 0.34641 | 0.34641 | 1.3309 | 240 | 350 | 240 | 350 | 2.8571 | 1.1085 | 1.7486 |  | 0.38798 |  |  |  | 60.323 | 3.0104 | 0.20517 | 0 | [10 empty] | 0.06876 | [13 empty] | -50 | -50
|  | 97 | 0.2425 |  | 0.80025 | 12.5 | 14 | 26.5 | 0.5283 | 2.2566 | 0.80025 | 0.68383 | 3.3 |  | 14.315 | 3.3 | 0.26929 | 0.86173 | 0.7694 | 350 | 350 | 0.4717 | 1.3477 | 0.445 | 0.42857 | 1886.1111 | 0.045 | 0.34821 | 0.34821 | 1.3321 | 242.5 | 350 | 242.5 | 350 | 2.8571 | 1.1143 | 1.7429 |  | 0.38999 |  |  |  | 60.323 | 3.0659 | 0.20663 | 0 | [10 empty] | 0.069476 | [13 empty] | -50 | -50
|  | 98 | 0.245 |  | 0.8085 | 12.5 | 14 | 26.5 | 0.5283 | 2.2566 | 0.8085 | 0.68383 | 3.3 |  | 14.138 | 3.3 | 0.27207 | 0.87061 | 0.77733 | 350 | 350 | 0.4717 | 1.3477 | 0.445 | 0.42857 | 1905.5556 | 0.045 | 0.35 | 0.35 | 1.3333 | 245 | 350 | 245 | 350 | 2.8571 | 1.12 | 1.7371 |  | 0.392 |  |  |  | 60.323 | 3.1218 | 0.20807 | 0 | [10 empty] | 0.070192 | [13 empty] | -50 | -50
|  | 99 | 0.2475 |  | 0.81675 | 12.5 | 14 | 26.5 | 0.5283 | 2.2566 | 0.81675 | 0.68383 | 3.3 |  | 13.9646 | 3.3 | 0.27484 | 0.8795 | 0.78527 | 350 | 350 | 0.4717 | 1.3477 | 0.445 | 0.42857 | 1925 | 0.045 | 0.35178 | 0.35178 | 1.3345 | 247.5 | 350 | 247.5 | 350 | 2.8571 | 1.1257 | 1.7314 |  | 0.39399 |  |  |  | 60.323 | 3.1783 | 0.2095 | 0 | [10 empty] | 0.070909 | [13 empty] | -50 | -50
|  | 100 | 0.25 |  | 0.825 | 12.5 | 14 | 26.5 | 0.5283 | 2.2566 | 0.825 | 0.68383 | 3.3 |  | 13.7947 | 3.3 | 0.27762 | 0.88838 | 0.7932 | 350 | 350 | 0.4717 | 1.3477 | 0.445 | 0.42857 | 1944.4444 | 0.045 | 0.35355 | 0.35355 | 1.3357 | 250 | 350 | 250 | 350 | 2.8571 | 1.1314 | 1.7258 |  | 0.39598 |  |  |  | 60.323 | 3.2352 | 0.21093 | 0 | [10 empty] | 0.071625 | [13 empty] | -50 | -50
Rev A2
Customer Min Load
|  |  | Iout_min | Po-min | [39 empty] | Po_min | Min On time | Min Freq | Required Po_min
|  |  | 0.005 | 0.0165 | [39 empty] | 0.0165 | 2.2e-07
Required min load
|  |  | Ton Min | Vin_max | Fsw_min | Lmin
|  |  | 2e-07 | 12.5 | 15000 | 3.6e-05
Po_cal
0.0013021
Do you need a Dummy Load
|  |  |  | No | -789.9915

## Calculations - Dual (hidden)
Calculations are performed at Vin(nom), Vin(min) and Vin(max) below
33
|  | Voltages | [8 empty] | Miscellaneous | [23 empty] | On/Off Times and Eff Duty Cycle | [5 empty] | Cin / Cout |  |  |  | RMS Currents |  |  | IC Loss | [7 empty] | Flyback Diode Loss |  |  |  |  | Transformer Loss
|  | Step | Iout1 (A) | Iout2 (A) | Pout1 (W) | Pout2 (W) | Vin (V) | Vout1-Reflected (V) | Vsw-max (V) |  | Duty Cycle | Pout1-max (W) | Pout2-max (W) | Iout1-max (A) | Iout2-max (A) | Vout1-actual (V) | Isw (A) | Ton-BCM (µs) | Toff-BCM (µs) | Fsw-max-BCM (kHz) | Fsw-BCM (kHz) | Ipri-min-BCM (A) | Toff-min-BCM (µs) | Iout1-min-BCM (A) | Toff-FFB (µs) | Fsw-FFB (kHz) | Iout1-max-FFB (A) | Ipri-DCM (A) | Ipri (A) | COMP (V) | Iout (mA) | Fsw (kHz) | Iout (mA) | Fsw (kHz) | Tsw (µs) | Ton (µs) | Toff (µs) | Duty Cycle | Cout1 (µF) for 1% ripple | Output #1 Pk-Pk Ripple (mV) | Cout2 (µF) for 1% ripple | Output #2 Pk-Pk Ripple (mV) | Cin (µF) for 5% ripple | Input Pk-Pk Ripple (mV) | Ipri-rms (A) | Isec1-rms (A) | Isec2-rms (A) | P-FET-Cond (W) | P-FET-Sw (W) | P-FET-Qg (W) | P-FET-Coss (W) | P-IQ (W) | P-LDO (W) | P-IC-Total (W) | P-IC-Total (mW) | P-Diode1-Cond (W) | P-Diode2-Cond (W) | P-Diode-Leak (W) | P-Diode-Snubber (W) | P-Diode-Total (mW) | PCu-pri (W) | PCu-sec1 (W) | PCu-sec2 (W) | Core Loss (W) | P-trans (W) | P-trans-No-TC (W) | P-LeakL-Clamp/Snub (W) | P-Trans-Total (W) | P-Loss-Total (W) | Pout (W) | Efficiency | Efficiency (%) | Iout1 (%) | Check Iout-max
|  | 0.1 | 1e-09 | 1e-09 | 3.3e-09 | 1.6e-08 | 12 | 14 | 26 |  | 0.53846 | 2.1808 | 4.2294 | 0.66084 | 0.1363 | 3.3 | 6.6376e-09 | 2.2125e-08 | 1.8964e-08 | 350 | 350 | 0.46154 | 1.3187 | 0.42604 | 0.42857 | 10 | 0.045 | 5.2509e-05 | 0.15 | 1.0057 | 1e-06 | 10 | 1e-06 | 10 | 100 | 0.5 | 99.5 | 0.005 | 7.9711 | 3e-09 | 1.1623 | 2e-09 | 2.9635e-07 | 1.7786e-05 | 0.0061237 | 0.34554 | 0.14478 | 1.3125e-05 | 0.000195 | 0.000125 | 0.000338 | 0.00348 | 1.75e-07 | 0.0041531 | 4.1531 | 0.045611 | 0.0080077 |  |  | 53.6185 | 5.25e-06 | 0.0022686 | 0.0010481 | 0 | 0.0037216 | 0.003322 | 5.625e-05 | 3.7778 | 0.061549 | 1.93e-08 | 3.1357e-07 | 3.1357e-05 | 0 | -50 | -50
|  | 1 | 0.0025 | 0.001 | 0.00825 | 0.016 | 12 | 14 | 26 |  | 0.53846 | 0.74191 | 4.2294 | 0.22482 | 0.046369 | 3.3 | 0.0083399 | 0.0278 | 0.023828 | 350 | 350 | 0.46154 | 1.3187 | 0.42604 | 0.42857 | 19.4444 | 0.045 | 0.058858 | 0.15 | 1.0111 | 2.5 | 19.4444 | 2.5 | 19.4444 | 51.4286 | 0.5 | 50.9286 | 0.0097222 | 7.9711 | 0.007763 | 1.1623 | 0.0028453 | 0.19059 | 11.4421 | 0.0085391 | 0.34472 | 0.14444 | 2.5521e-05 | 0.00037917 | 0.00024306 | 0.00065722 | 0.00348 | 3.4028e-07 | 0.0047888 | 4.7888 | 0.046111 | 0.0082562 |  |  | 54.3667 | 1.0208e-05 | 0.0022578 | 0.0010431 | 0 | 0.0037095 | 0.0033112 | 0.00010938 | 3.8189 | 0.062974 | 0.02425 | 0.27802 | 27.8019 | 1 | -50 | -50
|  | 2 | 0.005 | 0.002 | 0.0165 | 0.032 | 12 | 14 | 26 |  | 0.53846 | 0.74191 | 4.2294 | 0.22482 | 0.046369 | 3.3 | 0.01668 | 0.0556 | 0.047657 | 350 | 350 | 0.46154 | 1.3187 | 0.42604 | 0.42857 | 38.8889 | 0.045 | 0.083238 | 0.15 | 1.0222 | 5 | 38.8889 | 5 | 38.8889 | 25.7143 | 0.5 | 25.2143 | 0.019444 | 7.9711 | 0.016052 | 1.1623 | 0.0073813 | 0.18872 | 11.3366 | 0.012076 | 0.34303 | 0.14373 | 5.1042e-05 | 0.00075833 | 0.00048611 | 0.0013144 | 0.00348 | 6.8056e-07 | 0.0060976 | 6.0976 | 0.046381 | 0.0084644 |  |  | 54.8456 | 2.0417e-05 | 0.0022357 | 0.0010329 | 0 | 0.0036846 | 0.003289 | 0.00021875 | 3.9034 | 0.064847 | 0.0485 | 0.42789 | 42.7891 | 2 | -50 | -50
|  | 3 | 0.0075 | 0.003 | 0.02475 | 0.048 | 12 | 14 | 26 |  | 0.53846 | 0.74191 | 4.2294 | 0.22482 | 0.046369 | 3.3 | 0.02502 | 0.083399 | 0.071485 | 350 | 350 | 0.46154 | 1.3187 | 0.42604 | 0.42857 | 58.3333 | 0.045 | 0.10195 | 0.15 | 1.0333 | 7.5 | 58.3333 | 7.5 | 58.3333 | 17.1429 | 0.5 | 16.6429 | 0.029167 | 7.9711 | 0.024867 | 1.1623 | 0.013608 | 0.18685 | 11.231 | 0.01479 | 0.34132 | 0.14302 | 7.6562e-05 | 0.0011375 | 0.00072917 | 0.0019717 | 0.00348 | 1.0208e-06 | 0.0074064 | 7.4064 | 0.046652 | 0.0086727 |  |  | 55.3244 | 3.0625e-05 | 0.0022135 | 0.0010227 | 0 | 0.0036598 | 0.0032668 | 0.00032813 | 3.9879 | 0.066719 | 0.07275 | 0.52162 | 52.1623 | 3 | -50 | -50
|  | 4 | 0.01 | 0.004 | 0.033 | 0.064 | 12 | 14 | 26 |  | 0.53846 | 0.74191 | 4.2294 | 0.22482 | 0.046369 | 3.3 | 0.03336 | 0.1112 | 0.095314 | 350 | 350 | 0.46154 | 1.3187 | 0.42604 | 0.42857 | 77.7778 | 0.045 | 0.11772 | 0.15 | 1.0444 | 10 | 77.7778 | 10 | 77.7778 | 12.8571 | 0.5 | 12.3571 | 0.038889 | 7.9711 | 0.034209 | 1.1623 | 0.021525 | 0.18498 | 11.1255 | 0.017078 | 0.33961 | 0.1423 | 0.00010208 | 0.0015167 | 0.00097222 | 0.0026289 | 0.00348 | 1.3611e-06 | 0.0087152 | 8.7152 | 0.046922 | 0.0088809 |  |  | 55.8033 | 4.0833e-05 | 0.0021913 | 0.0010124 | 0 | 0.0036349 | 0.0032446 | 0.0004375 | 4.0724 | 0.068591 | 0.097 | 0.58578 | 58.5781 | 4 | -50 | -50
|  | 5 | 0.0125 | 0.005 | 0.04125 | 0.08 | 12 | 14 | 26 |  | 0.53846 | 0.74191 | 4.2294 | 0.22482 | 0.046369 | 3.3 | 0.0417 | 0.139 | 0.11914 | 350 | 350 | 0.46154 | 1.3187 | 0.42604 | 0.42857 | 97.2222 | 0.045 | 0.13161 | 0.15 | 1.0556 | 12.5 | 97.2222 | 12.5 | 97.2222 | 10.2857 | 0.5 | 9.7857 | 0.048611 | 7.9711 | 0.044076 | 1.1623 | 0.031133 | 0.1831 | 11.02 | 0.019094 | 0.33789 | 0.14158 | 0.0001276 | 0.0018958 | 0.0012153 | 0.0032861 | 0.00348 | 1.7014e-06 | 0.010024 | 10.024 | 0.047193 | 0.0090892 |  |  | 56.2821 | 5.1042e-05 | 0.0021692 | 0.0010022 | 0 | 0.00361 | 0.0032224 | 0.00054688 | 4.1569 | 0.070463 | 0.12125 | 0.63246 | 63.2456 | 5 | -50 | -50
|  | 6 | 0.015 | 0.006 | 0.0495 | 0.096 | 12 | 14 | 26 |  | 0.53846 | 0.74191 | 4.2294 | 0.22482 | 0.046369 | 3.3 | 0.05004 | 0.1668 | 0.14297 | 350 | 350 | 0.46154 | 1.3187 | 0.42604 | 0.42857 | 116.6667 | 0.045 | 0.14417 | 0.15 | 1.0667 | 15 | 116.6667 | 15 | 116.6667 | 8.5714 | 0.5 | 8.0714 | 0.058333 | 7.9711 | 0.05447 | 1.1623 | 0.042431 | 0.18123 | 10.9144 | 0.020917 | 0.33615 | 0.14085 | 0.00015312 | 0.002275 | 0.0014583 | 0.0039433 | 0.00348 | 2.0417e-06 | 0.011333 | 11.3328 | 0.047463 | 0.0092974 |  |  | 56.7609 | 6.125e-05 | 0.002147 | 0.00099194 | 0 | 0.0035851 | 0.0032002 | 0.00065625 | 4.2414 | 0.072335 | 0.1455 | 0.66794 | 66.7936 | 6 | -50 | -50
|  | 7 | 0.0175 | 0.007 | 0.05775 | 0.112 | 12 | 14 | 26 |  | 0.53846 | 0.74191 | 4.2294 | 0.22482 | 0.046369 | 3.3 | 0.05838 | 0.1946 | 0.1668 | 350 | 350 | 0.46154 | 1.3187 | 0.42604 | 0.42857 | 136.1111 | 0.045 | 0.15572 | 0.15572 | 1.0778 | 17.5 | 136.1111 | 17.5 | 136.1111 | 7.3469 | 0.51908 | 6.8279 | 0.070653 | 7.9711 | 0.065389 | 1.1623 | 0.05542 | 0.17886 | 10.7789 | 0.023898 | 0.34669 | 0.14527 | 0.00019989 | 0.0027555 | 0.0017014 | 0.0046006 | 0.00348 | 2.3819e-06 | 0.012767 | 12.7671 | 0.050928 | 0.010067 |  |  | 60.995 | 7.9955e-05 | 0.0022837 | 0.0010551 | 0 | 0.0038301 | 0.0034188 | 0.00082517 | 4.6553 | 0.078417 | 0.16975 | 0.68401 | 68.4014 | 7 | -50 | -50
|  | 8 | 0.02 | 0.008 | 0.066 | 0.128 | 12 | 14 | 26 |  | 0.53846 | 0.74191 | 4.2294 | 0.22482 | 0.046369 | 3.3 | 0.06672 | 0.2224 | 0.19063 | 350 | 350 | 0.46154 | 1.3187 | 0.42604 | 0.42857 | 155.5556 | 0.045 | 0.16648 | 0.16648 | 1.0889 | 20 | 155.5556 | 20 | 155.5556 | 6.4286 | 0.55492 | 5.8737 | 0.086321 | 7.9711 | 0.076835 | 1.1623 | 0.0701 | 0.17585 | 10.6047 | 0.028239 | 0.36749 | 0.15398 | 0.0002791 | 0.0033665 | 0.0019444 | 0.0052578 | 0.00348 | 2.7222e-06 | 0.014369 | 14.369 | 0.057319 | 0.011349 |  |  | 68.6686 | 0.00011164 | 0.002566 | 0.0011855 | 0 | 0.004328 | 0.0038631 | 0.0010778 | 5.4058 | 0.088443 | 0.194 | 0.68686 | 68.6863 | 8 | -50 | -50
|  | 9 | 0.0225 | 0.009 | 0.07425 | 0.144 | 12 | 14 | 26 |  | 0.53846 | 0.74191 | 4.2294 | 0.22482 | 0.046369 | 3.3 | 0.07506 | 0.2502 | 0.21446 | 350 | 350 | 0.46154 | 1.3187 | 0.42604 | 0.42857 | 175 | 0.045 | 0.17657 | 0.17657 | 1.1 | 22.5 | 175 | 22.5 | 175 | 5.7143 | 0.58858 | 5.1257 | 0.103 | 7.9711 | 0.088807 | 1.1623 | 0.086471 | 0.17264 | 10.4188 | 0.032718 | 0.38621 | 0.16182 | 0.00037467 | 0.0040171 | 0.0021875 | 0.005915 | 0.00348 | 3.0625e-06 | 0.016029 | 16.029 | 0.063425 | 0.012582 |  |  | 76.0065 | 0.00014987 | 0.002834 | 0.0013093 | 0 | 0.0048101 | 0.0042932 | 0.0013641 | 6.1741 | 0.09821 | 0.21825 | 0.68966 | 68.9661 | 9 | -50 | -50
|  | 10 | 0.025 | 0.01 | 0.0825 | 0.16 | 12 | 14 | 26 |  | 0.53846 | 0.74191 | 4.2294 | 0.22482 | 0.046369 | 3.3 | 0.083399 | 0.278 | 0.23828 | 350 | 350 | 0.46154 | 1.3187 | 0.42604 | 0.42857 | 194.4444 | 0.045 | 0.18613 | 0.18613 | 1.1111 | 25 | 194.4444 | 25 | 194.4444 | 5.1429 | 0.62042 | 4.5224 | 0.12064 | 7.9711 | 0.1013 | 1.1623 | 0.10453 | 0.16924 | 10.2219 | 0.037324 | 0.40308 | 0.16889 | 0.00048758 | 0.0047048 | 0.0024306 | 0.0065722 | 0.00348 | 3.4028e-06 | 0.017746 | 17.746 | 0.069227 | 0.013761 |  |  | 82.9885 | 0.00019503 | 0.003087 | 0.0014262 | 0 | 0.0052752 | 0.0047082 | 0.001684 | 6.9592 | 0.10769 | 0.2425 | 0.69247 | 69.2474 | 10 | -50 | -50
|  | 11 | 0.0275 | 0.011 | 0.09075 | 0.176 | 12 | 14 | 26 |  | 0.53846 | 0.74191 | 4.2294 | 0.22482 | 0.046369 | 3.3 | 0.091739 | 0.3058 | 0.26211 | 350 | 350 | 0.46154 | 1.3187 | 0.42604 | 0.42857 | 213.8889 | 0.045 | 0.19521 | 0.19521 | 1.1222 | 27.5 | 213.8889 | 27.5 | 213.8889 | 4.6753 | 0.6507 | 4.0246 | 0.13918 | 7.9711 | 0.11433 | 1.1623 | 0.12428 | 0.16567 | 10.0145 | 0.042046 | 0.41827 | 0.17526 | 0.00061876 | 0.0054279 | 0.0026736 | 0.0072294 | 0.00348 | 3.7431e-06 | 0.019519 | 19.5193 | 0.07471 | 0.014885 |  |  | 89.5952 | 0.0002475 | 0.0033241 | 0.0015358 | 0 | 0.0057226 | 0.0051074 | 0.0020377 | 7.7603 | 0.11687 | 0.26675 | 0.69534 | 69.5341 | 11 | -50 | -50
|  | 12 | 0.03 | 0.012 | 0.099 | 0.192 | 12 | 14 | 26 |  | 0.53846 | 0.74191 | 4.2294 | 0.22482 | 0.046369 | 3.3 | 0.10008 | 0.3336 | 0.28594 | 350 | 350 | 0.46154 | 1.3187 | 0.42604 | 0.42857 | 233.3333 | 0.045 | 0.20389 | 0.20389 | 1.1333 | 30 | 233.3333 | 30 | 233.3333 | 4.2857 | 0.67964 | 3.6061 | 0.15858 | 7.9711 | 0.12788 | 1.1623 | 0.14573 | 0.16194 | 9.7972 | 0.046877 | 0.43192 | 0.18098 | 0.00076912 | 0.0061847 | 0.0029167 | 0.0078867 | 0.00348 | 4.0833e-06 | 0.021348 | 21.3481 | 0.079859 | 0.015949 |  |  | 95.8082 | 0.00030765 | 0.0035445 | 0.0016376 | 0 | 0.0061513 | 0.0054898 | 0.002425 | 8.5763 | 0.12573 | 0.291 | 0.69829 | 69.8289 | 12 | -50 | -50
|  | 13 | 0.0325 | 0.013 | 0.10725 | 0.208 | 12 | 14 | 26 |  | 0.53846 | 0.74191 | 4.2294 | 0.22482 | 0.046369 | 3.3 | 0.10842 | 0.3614 | 0.30977 | 350 | 350 | 0.46154 | 1.3187 | 0.42604 | 0.42857 | 252.7778 | 0.045 | 0.21222 | 0.21222 | 1.1444 | 32.5 | 252.7778 | 32.5 | 252.7778 | 3.956 | 0.70739 | 3.2487 | 0.17881 | 7.9711 | 0.14195 | 1.1623 | 0.16886 | 0.15805 | 9.5703 | 0.05181 | 0.44412 | 0.18609 | 0.00093951 | 0.0069737 | 0.0031597 | 0.0085439 | 0.00348 | 4.4236e-06 | 0.023232 | 23.2321 | 0.084658 | 0.016953 |  |  | 101.6102 | 0.0003758 | 0.0037476 | 0.0017314 | 0 | 0.0065605 | 0.0058548 | 0.002846 | 9.4065 | 0.13425 | 0.31525 | 0.70134 | 70.1337 | 13 | -50 | -50
|  | 14 | 0.035 | 0.014 | 0.1155 | 0.224 | 12 | 14 | 26 |  | 0.53846 | 0.74191 | 4.2294 | 0.22482 | 0.046369 | 3.3 | 0.11676 | 0.3892 | 0.3336 | 350 | 350 | 0.46154 | 1.3187 | 0.42604 | 0.42857 | 272.2222 | 0.045 | 0.22023 | 0.22023 | 1.1556 | 35 | 272.2222 | 35 | 272.2222 | 3.6735 | 0.73409 | 2.9394 | 0.19984 | 7.9711 | 0.15656 | 1.1623 | 0.19368 | 0.154 | 9.3343 | 0.056839 | 0.45495 | 0.19062 | 0.0011307 | 0.0077936 | 0.0034028 | 0.0092011 | 0.00348 | 4.7639e-06 | 0.025171 | 25.1709 | 0.089092 | 0.017892 |  |  | 106.9843 | 0.00045229 | 0.0039325 | 0.0018169 | 0 | 0.0069494 | 0.0062017 | 0.0033007 | 10.2501 | 0.14241 | 0.3395 | 0.7045 | 70.4495 | 14 | -50 | -50
|  | 15 | 0.0375 | 0.015 | 0.12375 | 0.24 | 12 | 14 | 26 |  | 0.53846 | 0.74191 | 4.2294 | 0.22482 | 0.046369 | 3.3 | 0.1251 | 0.417 | 0.35743 | 350 | 350 | 0.46154 | 1.3187 | 0.42604 | 0.42857 | 291.6667 | 0.045 | 0.22796 | 0.22796 | 1.1667 | 37.5 | 291.6667 | 37.5 | 291.6667 | 3.4286 | 0.75986 | 2.6687 | 0.22162 | 7.9711 | 0.17169 | 1.1623 | 0.2202 | 0.14981 | 9.0894 | 0.061958 | 0.46446 | 0.19461 | 0.0013436 | 0.0086434 | 0.0036458 | 0.0098583 | 0.00348 | 5.1042e-06 | 0.027164 | 27.1644 | 0.093149 | 0.018765 |  |  | 111.9143 | 0.00053744 | 0.0040987 | 0.0018937 | 0 | 0.0073172 | 0.0065298 | 0.0037891 | 11.1063 | 0.15018 | 0.36375 | 0.70777 | 70.7775 | 15 | -50 | -50
|  | 16 | 0.04 | 0.016 | 0.132 | 0.256 | 12 | 14 | 26 |  | 0.53846 | 0.74191 | 4.2294 | 0.22482 | 0.046369 | 3.3 | 0.13344 | 0.4448 | 0.38125 | 350 | 350 | 0.46154 | 1.3187 | 0.42604 | 0.42857 | 311.1111 | 0.045 | 0.23543 | 0.23543 | 1.1778 | 40 | 311.1111 | 40 | 311.1111 | 3.2143 | 0.78478 | 2.4295 | 0.24415 | 7.9711 | 0.18734 | 1.1623 | 0.2484 | 0.14547 | 8.836 | 0.067164 | 0.4727 | 0.19806 | 0.0015789 | 0.0095219 | 0.0038889 | 0.010516 | 0.00348 | 5.4444e-06 | 0.029212 | 29.2123 | 0.096815 | 0.019569 |  |  | 116.3846 | 0.00063154 | 0.0042454 | 0.0019614 | 0 | 0.0076632 | 0.0068384 | 0.0043111 | 11.9743 | 0.15757 | 0.388 | 0.71118 | 71.1181 | 16 | -50 | -50
|  | 17 | 0.0425 | 0.017 | 0.14025 | 0.272 | 12 | 14 | 26 |  | 0.53846 | 0.74191 | 4.2294 | 0.22482 | 0.046369 | 3.3 | 0.14178 | 0.4726 | 0.40508 | 350 | 350 | 0.46154 | 1.3187 | 0.42604 | 0.42857 | 330.5556 | 0.045 | 0.24268 | 0.24268 | 1.1889 | 42.5 | 330.5556 | 42.5 | 330.5556 | 3.0252 | 0.80893 | 2.2163 | 0.2674 | 7.9711 | 0.20352 | 1.1623 | 0.2783 | 0.141 | 8.5743 | 0.072452 | 0.4797 | 0.20099 | 0.0018372 | 0.010428 | 0.0041319 | 0.011173 | 0.00348 | 5.7847e-06 | 0.031315 | 31.3148 | 0.10008 | 0.020303 |  |  | 120.3802 | 0.00073489 | 0.004372 | 0.0020199 | 0 | 0.0079867 | 0.0071269 | 0.0048668 | 12.8535 | 0.16455 | 0.41225 | 0.71472 | 71.4721 | 17 | -50 | -50
|  | 18 | 0.045 | 0.018 | 0.1485 | 0.288 | 12 | 14 | 26 |  | 0.53846 | 0.74191 | 4.2294 | 0.22482 | 0.046369 | 3.3 | 0.15012 | 0.5004 | 0.42891 | 350 | 350 | 0.46154 | 1.3187 | 0.42604 | 0.42857 | 350 | 0.045 | 0.24971 | 0.24971 | 1.2 | 45 | 350 | 45 | 350 | 2.8571 | 0.83238 | 2.0248 | 0.29133 | 7.9711 | 0.22023 | 1.1623 | 0.30988 | 0.13639 | 8.3047 | 0.077818 | 0.48547 | 0.20341 | 0.0021194 | 0.011362 | 0.004375 | 0.01183 | 0.00348 | 6.125e-06 | 0.033472 | 33.4718 | 0.10292 | 0.020963 |  |  | 123.8864 | 0.00084778 | 0.004478 | 0.0020689 | 0 | 0.0082869 | 0.0073946 | 0.0054563 | 13.7431 | 0.1711 | 0.4365 | 0.7184 | 71.8399 | 18 | -50 | -50
|  | 19 | 0.0475 | 0.019 | 0.15675 | 0.304 | 12 | 14 | 26 |  | 0.53846 | 0.74191 | 4.2294 | 0.22482 | 0.046369 | 3.3 | 0.15846 | 0.5282 | 0.45274 | 350 | 350 | 0.46154 | 1.3187 | 0.42604 | 0.42857 | 369.4444 | 0.045 | 0.25656 | 0.25656 | 1.2789 | 47.5 | 350 | 47.5 | 350 | 2.8571 | 0.85519 | 2.002 | 0.29932 | 7.9711 | 0.23746 | 1.1623 | 0.34316 | 0.14235 | 8.6687 | 0.081038 | 0.49596 | 0.20781 | 0.0022985 | 0.011673 | 0.004375 | 0.01183 | 0.00348 | 6.125e-06 | 0.033988 | 33.9877 | 0.10757 | 0.02194 |  |  | 129.5105 | 0.0009194 | 0.0046735 | 0.0021592 | 0 | 0.0086878 | 0.0077521 | 0.0057594 | 14.4471 | 0.17795 | 0.46075 | 0.72139 | 72.1393 | 19 | -50 | -50
|  | 20 | 0.05 | 0.02 | 0.165 | 0.32 | 12 | 14 | 26 |  | 0.53846 | 0.74191 | 4.2294 | 0.22482 | 0.046369 | 3.3 | 0.1668 | 0.556 | 0.47657 | 350 | 350 | 0.46154 | 1.3187 | 0.42604 | 0.42857 | 388.8889 | 0.045 | 0.26322 | 0.26322 | 1.2839 | 50 | 350 | 50 | 350 | 2.8571 | 0.87741 | 1.9797 | 0.30709 | 7.9711 | 0.25522 | 1.1623 | 0.37813 | 0.14817 | 9.0252 | 0.084216 | 0.50601 | 0.21202 | 0.0024823 | 0.011977 | 0.004375 | 0.01183 | 0.00348 | 6.125e-06 | 0.034501 | 34.501 | 0.11213 | 0.022902 |  |  | 135.0365 | 0.00099293 | 0.0048649 | 0.0022476 | 0 | 0.009084 | 0.0081054 | 0.0060625 | 15.1465 | 0.18468 | 0.485 | 0.72422 | 72.4222 | 20 | -50 | -50
|  | 21 | 0.0525 | 0.021 | 0.17325 | 0.336 | 12 | 14 | 26 |  | 0.53846 | 0.74191 | 4.2294 | 0.22482 | 0.046369 | 3.3 | 0.17514 | 0.5838 | 0.5004 | 350 | 350 | 0.46154 | 1.3187 | 0.42604 | 0.42857 | 408.3333 | 0.045 | 0.26972 | 0.26972 | 1.2887 | 52.5 | 350 | 52.5 | 350 | 2.8571 | 0.89907 | 1.9581 | 0.31468 | 7.9711 | 0.2735 | 1.1623 | 0.41478 | 0.15388 | 9.3743 | 0.087355 | 0.51566 | 0.21606 | 0.0026708 | 0.012272 | 0.004375 | 0.01183 | 0.00348 | 6.125e-06 | 0.035012 | 35.0121 | 0.11662 | 0.02385 |  |  | 140.467 | 0.0010683 | 0.0050522 | 0.0023342 | 0 | 0.0094757 | 0.0084547 | 0.0063656 | 15.8413 | 0.19132 | 0.50925 | 0.72691 | 72.6908 | 21 | -50 | -50
|  | 22 | 0.055 | 0.022 | 0.1815 | 0.352 | 12 | 14 | 26 |  | 0.53846 | 0.74191 | 4.2294 | 0.22482 | 0.046369 | 3.3 | 0.18348 | 0.6116 | 0.52423 | 350 | 350 | 0.46154 | 1.3187 | 0.42604 | 0.42857 | 427.7778 | 0.045 | 0.27607 | 0.27607 | 1.2934 | 55 | 350 | 55 | 350 | 2.8571 | 0.92023 | 1.9369 | 0.32208 | 7.9711 | 0.29231 | 1.1623 | 0.45313 | 0.15947 | 9.7162 | 0.090457 | 0.52494 | 0.21995 | 0.0028638 | 0.012561 | 0.004375 | 0.01183 | 0.00348 | 6.125e-06 | 0.035522 | 35.5215 | 0.12102 | 0.024784 |  |  | 145.8042 | 0.0011455 | 0.0052356 | 0.0024189 | 0 | 0.009863 | 0.0088001 | 0.0066688 | 16.5318 | 0.19786 | 0.5335 | 0.72947 | 72.9465 | 22 | -50 | -50
|  | 23 | 0.0575 | 0.023 | 0.18975 | 0.368 | 12 | 14 | 26 |  | 0.53846 | 0.74191 | 4.2294 | 0.22482 | 0.046369 | 3.3 | 0.19182 | 0.6394 | 0.54805 | 350 | 350 | 0.46154 | 1.3187 | 0.42604 | 0.42857 | 447.2222 | 0.045 | 0.28227 | 0.28227 | 1.298 | 57.5 | 350 | 57.5 | 350 | 2.8571 | 0.94091 | 1.9162 | 0.32932 | 7.9711 | 0.31165 | 1.1623 | 0.49317 | 0.16493 | 10.051 | 0.093523 | 0.53386 | 0.22369 | 0.0030613 | 0.012843 | 0.004375 | 0.01183 | 0.00348 | 6.125e-06 | 0.03603 | 36.0295 | 0.12535 | 0.025704 |  |  | 151.0503 | 0.0012245 | 0.0054151 | 0.0025019 | 0 | 0.010246 | 0.0091415 | 0.0069719 | 17.2179 | 0.2043 | 0.55775 | 0.73191 | 73.191 | 23 | -50 | -50
|  | 24 | 0.06 | 0.024 | 0.198 | 0.384 | 12 | 14 | 26 |  | 0.53846 | 0.74191 | 4.2294 | 0.22482 | 0.046369 | 3.3 | 0.20016 | 0.6672 | 0.57188 | 350 | 350 | 0.46154 | 1.3187 | 0.42604 | 0.42857 | 466.6667 | 0.045 | 0.28835 | 0.28835 | 1.3025 | 60 | 350 | 60 | 350 | 2.8571 | 0.96115 | 1.896 | 0.3364 | 7.9711 | 0.33152 | 1.1623 | 0.5349 | 0.17029 | 10.379 | 0.096556 | 0.54246 | 0.22729 | 0.0032631 | 0.01312 | 0.004375 | 0.01183 | 0.00348 | 6.125e-06 | 0.036536 | 36.5364 | 0.1296 | 0.026611 |  |  | 156.2073 | 0.0013052 | 0.0055909 | 0.0025831 | 0 | 0.010625 | 0.0094792 | 0.007275 | 17.8998 | 0.21064 | 0.582 | 0.73425 | 73.4252 | 24 | -50 | -50
|  | 25 | 0.0625 | 0.025 | 0.20625 | 0.4 | 12 | 14 | 26 |  | 0.53846 | 0.74191 | 4.2294 | 0.22482 | 0.046369 | 3.3 | 0.2085 | 0.695 | 0.59571 | 350 | 350 | 0.46154 | 1.3187 | 0.42604 | 0.42857 | 486.1111 | 0.045 | 0.29429 | 0.29429 | 1.3069 | 62.5 | 350 | 62.5 | 350 | 2.8571 | 0.98097 | 1.8762 | 0.34334 | 7.9711 | 0.3519 | 1.1623 | 0.57832 | 0.17553 | 10.7002 | 0.099558 | 0.55074 | 0.23076 | 0.0034692 | 0.01339 | 0.004375 | 0.01183 | 0.00348 | 6.125e-06 | 0.037043 | 37.0426 | 0.13377 | 0.027505 |  |  | 161.277 | 0.0013877 | 0.005763 | 0.0026626 | 0 | 0.010999 | 0.0098132 | 0.0075781 | 18.5776 | 0.2169 | 0.60625 | 0.7365 | 73.6503 | 25 | -50 | -50
|  | 26 | 0.065 | 0.026 | 0.2145 | 0.416 | 12 | 14 | 26 |  | 0.53846 | 0.74191 | 4.2294 | 0.22482 | 0.046369 | 3.3 | 0.21684 | 0.7228 | 0.61954 | 350 | 350 | 0.46154 | 1.3187 | 0.42604 | 0.42857 | 505.5556 | 0.045 | 0.30012 | 0.30012 | 1.3112 | 65 | 350 | 65 | 350 | 2.8571 | 1.0004 | 1.8567 | 0.35014 | 7.9711 | 0.37282 | 1.1623 | 0.62343 | 0.18066 | 11.0148 | 0.10253 | 0.55873 | 0.23411 | 0.0036794 | 0.013655 | 0.004375 | 0.01183 | 0.00348 | 6.125e-06 | 0.037548 | 37.5481 | 0.13788 | 0.028386 |  |  | 166.2613 | 0.0014718 | 0.0059314 | 0.0027404 | 0 | 0.01137 | 0.010144 | 0.0078813 | 19.2513 | 0.22306 | 0.6305 | 0.73867 | 73.867 | 26 | -50 | -50
|  | 27 | 0.0675 | 0.027 | 0.22275 | 0.432 | 12 | 14 | 26 |  | 0.53846 | 0.74191 | 4.2294 | 0.22482 | 0.046369 | 3.3 | 0.22518 | 0.7506 | 0.64337 | 350 | 350 | 0.46154 | 1.3187 | 0.42604 | 0.42857 | 525 | 0.045 | 0.30584 | 0.30584 | 1.3154 | 67.5 | 350 | 67.5 | 350 | 2.8571 | 1.0195 | 1.8377 | 0.35681 | 7.9711 | 0.39426 | 1.1623 | 0.67023 | 0.18568 | 11.3229 | 0.10547 | 0.56645 | 0.23734 | 0.0038937 | 0.013916 | 0.004375 | 0.01183 | 0.00348 | 6.125e-06 | 0.038053 | 38.0533 | 0.14191 | 0.029254 |  |  | 171.1618 | 0.0015575 | 0.0060964 | 0.0028166 | 0 | 0.011737 | 0.01047 | 0.0081844 | 19.9211 | 0.22914 | 0.65475 | 0.74076 | 74.0763 | 27 | -50 | -50
|  | 28 | 0.07 | 0.028 | 0.231 | 0.448 | 12 | 14 | 26 |  | 0.53846 | 0.74191 | 4.2294 | 0.22482 | 0.046369 | 3.3 | 0.23352 | 0.7784 | 0.6672 | 350 | 350 | 0.46154 | 1.3187 | 0.42604 | 0.42857 | 544.4444 | 0.045 | 0.31145 | 0.31145 | 1.3196 | 70 | 350 | 70 | 350 | 2.8571 | 1.0382 | 1.819 | 0.36336 | 7.9711 | 0.41623 | 1.1623 | 0.71873 | 0.1906 | 11.6246 | 0.10839 | 0.5739 | 0.24047 | 0.004112 | 0.014171 | 0.004375 | 0.01183 | 0.00348 | 6.125e-06 | 0.038558 | 38.5584 | 0.14587 | 0.030111 |  |  | 175.98 | 0.0016448 | 0.0062578 | 0.0028912 | 0 | 0.012099 | 0.010794 | 0.0084875 | 20.587 | 0.23513 | 0.679 | 0.74279 | 74.2787 | 28 | -50 | -50
|  | 29 | 0.0725 | 0.029 | 0.23925 | 0.464 | 12 | 14 | 26 |  | 0.53846 | 0.74191 | 4.2294 | 0.22482 | 0.046369 | 3.3 | 0.24186 | 0.80619 | 0.69102 | 350 | 350 | 0.46154 | 1.3187 | 0.42604 | 0.42857 | 563.8889 | 0.045 | 0.31696 | 0.31696 | 1.3237 | 72.5 | 350 | 72.5 | 350 | 2.8571 | 1.0565 | 1.8006 | 0.36979 | 7.9711 | 0.43872 | 1.1623 | 0.76891 | 0.19541 | 11.9201 | 0.11128 | 0.5811 | 0.24348 | 0.0043342 | 0.014422 | 0.004375 | 0.01183 | 0.00348 | 6.125e-06 | 0.039063 | 39.0634 | 0.14976 | 0.030955 |  |  | 180.7175 | 0.0017337 | 0.0064158 | 0.0029642 | 0 | 0.012458 | 0.011114 | 0.0087906 | 21.249 | 0.24103 | 0.70325 | 0.74475 | 74.4747 | 29 | -50 | -50
|  | 30 | 0.075 | 0.03 | 0.2475 | 0.48 | 12 | 14 | 26 |  | 0.53846 | 0.74191 | 4.2294 | 0.22482 | 0.046369 | 3.3 | 0.2502 | 0.83399 | 0.71485 | 350 | 350 | 0.46154 | 1.3187 | 0.42604 | 0.42857 | 583.3333 | 0.045 | 0.32238 | 0.32238 | 1.3277 | 75 | 350 | 75 | 350 | 2.8571 | 1.0746 | 1.7825 | 0.37611 | 7.9711 | 0.46174 | 1.1623 | 0.82078 | 0.20012 | 12.2095 | 0.11415 | 0.58806 | 0.2464 | 0.0045603 | 0.014668 | 0.004375 | 0.01183 | 0.00348 | 6.125e-06 | 0.039569 | 39.5687 | 0.15359 | 0.031787 |  |  | 185.3756 | 0.0018241 | 0.0065705 | 0.0030356 | 0 | 0.012814 | 0.01143 | 0.0090938 | 21.9073 | 0.24685 | 0.7275 | 0.74665 | 74.665 | 30 | -50 | -50
|  | 31 | 0.0775 | 0.031 | 0.25575 | 0.496 | 12 | 14 | 26 |  | 0.53846 | 0.74191 | 4.2294 | 0.22482 | 0.046369 | 3.3 | 0.25854 | 0.86179 | 0.73868 | 350 | 350 | 0.46154 | 1.3187 | 0.42604 | 0.42857 | 602.7778 | 0.045 | 0.32771 | 0.32771 | 1.3316 | 77.5 | 350 | 77.5 | 350 | 2.8571 | 1.0924 | 1.7648 | 0.38233 | 7.9711 | 0.48529 | 1.1623 | 0.87435 | 0.20473 | 12.4928 | 0.11699 | 0.59479 | 0.24922 | 0.0047902 | 0.014911 | 0.004375 | 0.01183 | 0.00348 | 6.125e-06 | 0.040074 | 40.0742 | 0.15735 | 0.032608 |  |  | 189.9557 | 0.0019161 | 0.0067218 | 0.0031056 | 0 | 0.013165 | 0.011743 | 0.0093969 | 22.5619 | 0.25259 | 0.75175 | 0.7485 | 74.85 | 31 | -50 | -50
|  | 32 | 0.08 | 0.032 | 0.264 | 0.512 | 12 | 14 | 26 |  | 0.53846 | 0.74191 | 4.2294 | 0.22482 | 0.046369 | 3.3 | 0.26688 | 0.88959 | 0.76251 | 350 | 350 | 0.46154 | 1.3187 | 0.42604 | 0.42857 | 622.2222 | 0.045 | 0.33295 | 0.33295 | 1.3355 | 80 | 350 | 80 | 350 | 2.8571 | 1.1098 | 1.7473 | 0.38844 | 7.9711 | 0.50936 | 1.1623 | 0.9296 | 0.20924 | 12.7702 | 0.11981 | 0.60131 | 0.25195 | 0.0050239 | 0.015149 | 0.004375 | 0.01183 | 0.00348 | 6.125e-06 | 0.04058 | 40.5802 | 0.16104 | 0.033417 |  |  | 194.459 | 0.0020096 | 0.0068699 | 0.003174 | 0 | 0.013513 | 0.012053 | 0.0097 | 23.2129 | 0.25825 | 0.776 | 0.7503 | 75.0301 | 32 | -50 | -50
|  | 33 | 0.0825 | 0.033 | 0.27225 | 0.528 | 12 | 14 | 26 |  | 0.53846 | 0.74191 | 4.2294 | 0.22482 | 0.046369 | 3.3 | 0.27522 | 0.91739 | 0.78634 | 350 | 350 | 0.46154 | 1.3187 | 0.42604 | 0.42857 | 641.6667 | 0.045 | 0.33811 | 0.33811 | 1.3393 | 82.5 | 350 | 82.5 | 350 | 2.8571 | 1.127 | 1.7301 | 0.39447 | 7.9711 | 0.53396 | 1.1623 | 0.98655 | 0.21366 | 13.0418 | 0.12261 | 0.60762 | 0.2546 | 0.0052612 | 0.015384 | 0.004375 | 0.01183 | 0.00348 | 6.125e-06 | 0.041087 | 41.0867 | 0.16467 | 0.034215 |  |  | 198.8868 | 0.0021045 | 0.0070148 | 0.003241 | 0 | 0.013857 | 0.01236 | 0.010003 | 23.8603 | 0.26383 | 0.80025 | 0.75206 | 75.2055 | 33 | -50 | -50
|  | 34 | 0.085 | 0.034 | 0.2805 | 0.544 | 12 | 14 | 26 |  | 0.53846 | 0.74191 | 4.2294 | 0.22482 | 0.046369 | 3.3 | 0.28356 | 0.94519 | 0.81017 | 350 | 350 | 0.46154 | 1.3187 | 0.42604 | 0.42857 | 661.1111 | 0.045 | 0.3432 | 0.3432 | 1.3431 | 85 | 350 | 85 | 350 | 2.8571 | 1.144 | 1.7131 | 0.4004 | 7.9711 | 0.55908 | 1.1623 | 1.0452 | 0.21798 | 13.3076 | 0.12538 | 0.61373 | 0.25716 | 0.0055022 | 0.015616 | 0.004375 | 0.01183 | 0.00348 | 6.125e-06 | 0.041594 | 41.5939 | 0.16824 | 0.035002 |  |  | 203.2402 | 0.0022009 | 0.0071566 | 0.0033064 | 0 | 0.014198 | 0.012664 | 0.010306 | 24.5042 | 0.26934 | 0.8245 | 0.75377 | 75.3768 | 34 | -50 | -50
|  | 35 | 0.0875 | 0.035 | 0.28875 | 0.56 | 12 | 14 | 26 |  | 0.53846 | 0.74191 | 4.2294 | 0.22482 | 0.046369 | 3.3 | 0.2919 | 0.97299 | 0.83399 | 350 | 350 | 0.46154 | 1.3187 | 0.42604 | 0.42857 | 680.5556 | 0.045 | 0.34821 | 0.34821 | 1.3468 | 87.5 | 350 | 87.5 | 350 | 2.8571 | 1.1607 | 1.6964 | 0.40624 | 7.9711 | 0.58473 | 1.1623 | 1.1055 | 0.2222 | 13.5678 | 0.12814 | 0.61965 | 0.25963 | 0.0057467 | 0.015844 | 0.004375 | 0.01183 | 0.00348 | 6.125e-06 | 0.042102 | 42.1018 | 0.17174 | 0.035778 |  |  | 207.5204 | 0.0022987 | 0.0072953 | 0.0033705 | 0 | 0.014535 | 0.012964 | 0.010609 | 25.1446 | 0.27477 | 0.84875 | 0.75544 | 75.544 | 35 | -50 | -50
|  | 36 | 0.09 | 0.036 | 0.297 | 0.576 | 12 | 14 | 26 |  | 0.53846 | 0.74191 | 4.2294 | 0.22482 | 0.046369 | 3.3 | 0.30024 | 1.0008 | 0.85782 | 350 | 350 | 0.46154 | 1.3187 | 0.42604 | 0.42857 | 700 | 0.045 | 0.35315 | 0.35315 | 1.3505 | 90 | 350 | 90 | 350 | 2.8571 | 1.1772 | 1.68 | 0.41201 | 7.9711 | 0.61091 | 1.1623 | 1.1675 | 0.22633 | 13.8223 | 0.13087 | 0.62538 | 0.26204 | 0.0059947 | 0.016068 | 0.004375 | 0.01183 | 0.00348 | 6.125e-06 | 0.042611 | 42.6105 | 0.17518 | 0.036543 |  |  | 211.7283 | 0.0023979 | 0.0074309 | 0.0034332 | 0 | 0.014869 | 0.013262 | 0.010913 | 25.7816 | 0.28012 | 0.873 | 0.75708 | 75.7076 | 36 | -50 | -50
|  | 37 | 0.0925 | 0.037 | 0.30525 | 0.592 | 12 | 14 | 26 |  | 0.53846 | 0.74191 | 4.2294 | 0.22482 | 0.046369 | 3.3 | 0.30858 | 1.0286 | 0.88165 | 350 | 350 | 0.46154 | 1.3187 | 0.42604 | 0.42857 | 719.4444 | 0.045 | 0.35802 | 0.35802 | 1.3541 | 92.5 | 350 | 92.5 | 350 | 2.8571 | 1.1934 | 1.6637 | 0.41769 | 7.9711 | 0.63761 | 1.1623 | 1.2312 | 0.23037 | 14.0714 | 0.13359 | 0.63093 | 0.26436 | 0.0062462 | 0.01629 | 0.004375 | 0.01183 | 0.00348 | 6.125e-06 | 0.04312 | 43.1202 | 0.17857 | 0.037298 |  |  | 215.865 | 0.0024985 | 0.0075635 | 0.0034944 | 0 | 0.0152 | 0.013556 | 0.011216 | 26.4153 | 0.2854 | 0.89725 | 0.75868 | 75.8677 | 37 | -50 | -50
|  | 38 | 0.095 | 0.038 | 0.3135 | 0.608 | 12 | 14 | 26 |  | 0.53846 | 0.74191 | 4.2294 | 0.22482 | 0.046369 | 3.3 | 0.31692 | 1.0564 | 0.90548 | 350 | 350 | 0.46154 | 1.3187 | 0.42604 | 0.42857 | 738.8889 | 0.045 | 0.36283 | 0.36283 | 1.3576 | 95 | 350 | 95 | 350 | 2.8571 | 1.2094 | 1.6477 | 0.4233 | 7.9711 | 0.66484 | 1.1623 | 1.2966 | 0.23432 | 14.315 | 0.13629 | 0.63632 | 0.26662 | 0.0065011 | 0.016509 | 0.004375 | 0.01183 | 0.00348 | 6.125e-06 | 0.043631 | 43.6308 | 0.18189 | 0.038042 |  |  | 219.9314 | 0.0026005 | 0.0076931 | 0.0035543 | 0 | 0.015527 | 0.013848 | 0.011519 | 27.0456 | 0.29061 | 0.9215 | 0.76025 | 76.0246 | 38 | -50 | -50
|  | 39 | 0.0975 | 0.039 | 0.32175 | 0.624 | 12 | 14 | 26 |  | 0.53846 | 0.74191 | 4.2294 | 0.22482 | 0.046369 | 3.3 | 0.32526 | 1.0842 | 0.92931 | 350 | 350 | 0.46154 | 1.3187 | 0.42604 | 0.42857 | 758.3333 | 0.045 | 0.36757 | 0.36757 | 1.3612 | 97.5 | 350 | 97.5 | 350 | 2.8571 | 1.2252 | 1.6319 | 0.42883 | 7.9711 | 0.69259 | 1.1623 | 1.3637 | 0.23818 | 14.5533 | 0.13897 | 0.64154 | 0.26881 | 0.0067594 | 0.016724 | 0.004375 | 0.01183 | 0.00348 | 6.125e-06 | 0.044143 | 44.1425 | 0.18515 | 0.038776 |  |  | 223.9285 | 0.0027038 | 0.0078198 | 0.0036129 | 0 | 0.015851 | 0.014136 | 0.011822 | 27.6726 | 0.29574 | 0.94575 | 0.76178 | 76.1784 | 39 | -50 | -50
|  | 40 | 0.1 | 0.04 | 0.33 | 0.64 | 12 | 14 | 26 |  | 0.53846 | 0.74191 | 4.2294 | 0.22482 | 0.046369 | 3.3 | 0.3336 | 1.112 | 0.95314 | 350 | 350 | 0.46154 | 1.3187 | 0.42604 | 0.42857 | 777.7778 | 0.045 | 0.37225 | 0.37225 | 1.3646 | 100 | 350 | 100 | 350 | 2.8571 | 1.2408 | 1.6163 | 0.43429 | 7.9711 | 0.72088 | 1.1623 | 1.4325 | 0.24195 | 14.7862 | 0.14163 | 0.64659 | 0.27093 | 0.0070211 | 0.016937 | 0.004375 | 0.01183 | 0.00348 | 6.125e-06 | 0.044655 | 44.6554 | 0.18836 | 0.039499 |  |  | 227.8572 | 0.0028084 | 0.0079436 | 0.00367 | 0 | 0.016171 | 0.014422 | 0.012125 | 28.2964 | 0.30081 | 0.97 | 0.76329 | 76.3293 | 40 | -50 | -50
|  | 41 | 0.1025 | 0.041 | 0.33825 | 0.656 | 12 | 14 | 26 |  | 0.53846 | 0.74191 | 4.2294 | 0.22482 | 0.046369 | 3.3 | 0.34194 | 1.1398 | 0.97697 | 350 | 350 | 0.46154 | 1.3187 | 0.42604 | 0.42857 | 797.2222 | 0.045 | 0.37688 | 0.37688 | 1.3681 | 102.5 | 350 | 102.5 | 350 | 2.8571 | 1.2563 | 1.6009 | 0.43969 | 7.9711 | 0.74968 | 1.1623 | 1.503 | 0.24563 | 15.014 | 0.14428 | 0.6515 | 0.27298 | 0.007286 | 0.017148 | 0.004375 | 0.01183 | 0.00348 | 6.125e-06 | 0.045169 | 45.1693 | 0.19151 | 0.040213 |  |  | 231.7183 | 0.0029144 | 0.0080645 | 0.0037259 | 0 | 0.016489 | 0.014705 | 0.012428 | 28.917 | 0.3058 | 0.99425 | 0.76478 | 76.4776 | 41 | -50 | -50
|  | 42 | 0.105 | 0.042 | 0.3465 | 0.672 | 12 | 14 | 26 |  | 0.53846 | 0.74191 | 4.2294 | 0.22482 | 0.046369 | 3.3 | 0.35028 | 1.1676 | 1.0008 | 350 | 350 | 0.46154 | 1.3187 | 0.42604 | 0.42857 | 816.6667 | 0.045 | 0.38144 | 0.38144 | 1.3714 | 105 | 350 | 105 | 350 | 2.8571 | 1.2715 | 1.5857 | 0.44502 | 7.9711 | 0.77902 | 1.1623 | 1.5751 | 0.24923 | 15.2366 | 0.14691 | 0.65625 | 0.27497 | 0.0075542 | 0.017356 | 0.004375 | 0.01183 | 0.00348 | 6.125e-06 | 0.045685 | 45.6845 | 0.1946 | 0.040916 |  |  | 235.5127 | 0.0030217 | 0.0081826 | 0.0037805 | 0 | 0.016803 | 0.014985 | 0.012731 | 29.5344 | 0.31073 | 1.0185 | 0.76623 | 76.6232 | 42 | -50 | -50
|  | 43 | 0.1075 | 0.043 | 0.35475 | 0.688 | 12 | 14 | 26 |  | 0.53846 | 0.74191 | 4.2294 | 0.22482 | 0.046369 | 3.3 | 0.35862 | 1.1954 | 1.0246 | 350 | 350 | 0.46154 | 1.3187 | 0.42604 | 0.42857 | 836.1111 | 0.045 | 0.38596 | 0.38596 | 1.3748 | 107.5 | 350 | 107.5 | 350 | 2.8571 | 1.2865 | 1.5706 | 0.45029 | 7.9711 | 0.80887 | 1.1623 | 1.649 | 0.25274 | 15.4541 | 0.14953 | 0.66086 | 0.2769 | 0.0078256 | 0.017561 | 0.004375 | 0.01183 | 0.00348 | 6.125e-06 | 0.046201 | 46.201 | 0.19763 | 0.04161 |  |  | 239.2411 | 0.0031302 | 0.008298 | 0.0038338 | 0 | 0.017114 | 0.015262 | 0.013034 | 30.1487 | 0.31559 | 1.0428 | 0.76766 | 76.7665 | 43 | -50 | -50
|  | 44 | 0.11 | 0.044 | 0.363 | 0.704 | 12 | 14 | 26 |  | 0.53846 | 0.74191 | 4.2294 | 0.22482 | 0.046369 | 3.3 | 0.36696 | 1.2232 | 1.0485 | 350 | 350 | 0.46154 | 1.3187 | 0.42604 | 0.42857 | 855.5556 | 0.045 | 0.39042 | 0.39042 | 1.3781 | 110 | 350 | 110 | 350 | 2.8571 | 1.3014 | 1.5557 | 0.45549 | 7.9711 | 0.83926 | 1.1623 | 1.7245 | 0.25617 | 15.6665 | 0.15213 | 0.66533 | 0.27878 | 0.0081002 | 0.017764 | 0.004375 | 0.01183 | 0.00348 | 6.125e-06 | 0.046719 | 46.7188 | 0.20061 | 0.042293 |  |  | 242.9044 | 0.0032401 | 0.0084105 | 0.0038858 | 0 | 0.017422 | 0.015536 | 0.013338 | 30.7599 | 0.32038 | 1.067 | 0.76907 | 76.9074 | 44 | -50 | -50
|  | 45 | 0.1125 | 0.045 | 0.37125 | 0.72 | 12 | 14 | 26 |  | 0.53846 | 0.74191 | 4.2294 | 0.22482 | 0.046369 | 3.3 | 0.3753 | 1.251 | 1.0723 | 350 | 350 | 0.46154 | 1.3187 | 0.42604 | 0.42857 | 875 | 0.045 | 0.39483 | 0.39483 | 1.3814 | 112.5 | 350 | 112.5 | 350 | 2.8571 | 1.3161 | 1.541 | 0.46064 | 7.9711 | 0.87017 | 1.1623 | 1.8018 | 0.25951 | 15.874 | 0.15472 | 0.66966 | 0.28059 | 0.0083779 | 0.017965 | 0.004375 | 0.01183 | 0.00348 | 6.125e-06 | 0.047238 | 47.2379 | 0.20354 | 0.042968 |  |  | 246.5032 | 0.0033511 | 0.0085204 | 0.0039365 | 0 | 0.017727 | 0.015808 | 0.013641 | 31.3681 | 0.32511 | 1.0913 | 0.77046 | 77.0461 | 45 | -50 | -50
|  | 46 | 0.115 | 0.046 | 0.3795 | 0.736 | 12 | 14 | 26 |  | 0.53846 | 0.74191 | 4.2294 | 0.22482 | 0.046369 | 3.3 | 0.38364 | 1.2788 | 1.0961 | 350 | 350 | 0.46154 | 1.3187 | 0.42604 | 0.42857 | 894.4444 | 0.045 | 0.3992 | 0.3992 | 1.3846 | 115 | 350 | 115 | 350 | 2.8571 | 1.3307 | 1.5265 | 0.46573 | 7.9711 | 0.90161 | 1.1623 | 1.8807 | 0.26278 | 16.0765 | 0.15729 | 0.67385 | 0.28235 | 0.0086587 | 0.018163 | 0.004375 | 0.01183 | 0.00348 | 6.125e-06 | 0.047758 | 47.7584 | 0.20641 | 0.043632 |  |  | 250.0384 | 0.0034635 | 0.0086275 | 0.003986 | 0 | 0.018029 | 0.016077 | 0.013944 | 31.9732 | 0.32977 | 1.1155 | 0.77183 | 77.1828 | 46 | -50 | -50
|  | 47 | 0.1175 | 0.047 | 0.38775 | 0.752 | 12 | 14 | 26 |  | 0.53846 | 0.74191 | 4.2294 | 0.22482 | 0.046369 | 3.3 | 0.39198 | 1.3066 | 1.1199 | 350 | 350 | 0.46154 | 1.3187 | 0.42604 | 0.42857 | 913.8889 | 0.045 | 0.40351 | 0.40351 | 1.3878 | 117.5 | 350 | 117.5 | 350 | 2.8571 | 1.345 | 1.5121 | 0.47076 | 7.9711 | 0.93357 | 1.1623 | 1.9613 | 0.26596 | 16.2742 | 0.15984 | 0.67792 | 0.28405 | 0.0089425 | 0.01836 | 0.004375 | 0.01183 | 0.00348 | 6.125e-06 | 0.04828 | 48.2803 | 0.20922 | 0.044288 |  |  | 253.5105 | 0.003577 | 0.008732 | 0.0040343 | 0 | 0.018328 | 0.016343 | 0.014247 | 32.5754 | 0.33437 | 1.1398 | 0.77318 | 77.3175 | 47 | -50 | -50
|  | 48 | 0.12 | 0.048 | 0.396 | 0.768 | 12 | 14 | 26 |  | 0.53846 | 0.74191 | 4.2294 | 0.22482 | 0.046369 | 3.3 | 0.40032 | 1.3344 | 1.1438 | 350 | 350 | 0.46154 | 1.3187 | 0.42604 | 0.42857 | 933.3333 | 0.045 | 0.40778 | 0.40778 | 1.3909 | 120 | 350 | 120 | 350 | 2.8571 | 1.3593 | 1.4979 | 0.47575 | 7.9711 | 0.96606 | 1.1623 | 2.0436 | 0.26906 | 16.4671 | 0.16239 | 0.68186 | 0.2857 | 0.0092295 | 0.018554 | 0.004375 | 0.01183 | 0.00348 | 6.125e-06 | 0.048804 | 48.8037 | 0.21199 | 0.044934 |  |  | 256.9204 | 0.0036918 | 0.0088338 | 0.0040814 | 0 | 0.018625 | 0.016607 | 0.01455 | 33.1746 | 0.3389 | 1.164 | 0.7745 | 77.4503 | 48 | -50 | -50
|  | 49 | 0.1225 | 0.049 | 0.40425 | 0.784 | 12 | 14 | 26 |  | 0.53846 | 0.74191 | 4.2294 | 0.22482 | 0.046369 | 3.3 | 0.40866 | 1.3622 | 1.1676 | 350 | 350 | 0.46154 | 1.3187 | 0.42604 | 0.42857 | 952.7778 | 0.045 | 0.41201 | 0.41201 | 1.3941 | 122.5 | 350 | 122.5 | 350 | 2.8571 | 1.3734 | 1.4838 | 0.48068 | 7.9711 | 0.99908 | 1.1623 | 2.1276 | 0.27208 | 16.6551 | 0.16492 | 0.68568 | 0.2873 | 0.0095194 | 0.018746 | 0.004375 | 0.01183 | 0.00348 | 6.125e-06 | 0.049329 | 49.3286 | 0.2147 | 0.04557 |  |  | 260.2685 | 0.0038077 | 0.0089331 | 0.0041272 | 0 | 0.018918 | 0.016868 | 0.014853 | 33.7708 | 0.34337 | 1.1883 | 0.77581 | 77.5814 | 49 | -50 | -50
|  | 50 | 0.125 | 0.05 | 0.4125 | 0.8 | 12 | 14 | 26 |  | 0.53846 | 0.74191 | 4.2294 | 0.22482 | 0.046369 | 3.3 | 0.417 | 1.39 | 1.1914 | 350 | 350 | 0.46154 | 1.3187 | 0.42604 | 0.42857 | 972.2222 | 0.045 | 0.41619 | 0.41619 | 1.3972 | 125 | 350 | 125 | 350 | 2.8571 | 1.3873 | 1.4698 | 0.48556 | 7.9711 | 1.0326 | 1.1623 | 2.2133 | 0.27503 | 16.8385 | 0.16744 | 0.68938 | 0.28885 | 0.0098123 | 0.018937 | 0.004375 | 0.01183 | 0.00348 | 6.125e-06 | 0.049855 | 49.855 | 0.21736 | 0.046198 |  |  | 263.5556 | 0.0039249 | 0.0090297 | 0.0041719 | 0 | 0.019208 | 0.017126 | 0.015156 | 34.3642 | 0.34777 | 1.2125 | 0.77711 | 77.7107 | 50 | -50 | -50
|  | 51 | 0.1275 | 0.051 | 0.42075 | 0.816 | 12 | 14 | 26 |  | 0.53846 | 0.74191 | 4.2294 | 0.22482 | 0.046369 | 3.3 | 0.42534 | 1.4178 | 1.2152 | 350 | 350 | 0.46154 | 1.3187 | 0.42604 | 0.42857 | 991.6667 | 0.045 | 0.42033 | 0.42033 | 1.4002 | 127.5 | 350 | 127.5 | 350 | 2.8571 | 1.4011 | 1.456 | 0.49039 | 7.9711 | 1.0667 | 1.1623 | 2.3007 | 0.27789 | 17.0172 | 0.16994 | 0.69297 | 0.29036 | 0.010108 | 0.019125 | 0.004375 | 0.01183 | 0.00348 | 6.125e-06 | 0.050383 | 50.3829 | 0.21997 | 0.046817 |  |  | 266.7823 | 0.0040432 | 0.0091238 | 0.0042153 | 0 | 0.019495 | 0.017382 | 0.015459 | 34.9548 | 0.35212 | 1.2368 | 0.77838 | 77.8383 | 51 | -50 | -50
|  | 52 | 0.13 | 0.052 | 0.429 | 0.832 | 12 | 14 | 26 |  | 0.53846 | 0.74191 | 4.2294 | 0.22482 | 0.046369 | 3.3 | 0.43368 | 1.4456 | 1.2391 | 350 | 350 | 0.46154 | 1.3187 | 0.42604 | 0.42857 | 1011.1111 | 0.045 | 0.42443 | 0.42443 | 1.4033 | 130 | 350 | 130 | 350 | 2.8571 | 1.4148 | 1.4424 | 0.49517 | 7.9711 | 1.1013 | 1.1623 | 2.3897 | 0.28068 | 17.1913 | 0.17244 | 0.69643 | 0.29181 | 0.010407 | 0.019312 | 0.004375 | 0.01183 | 0.00348 | 6.125e-06 | 0.050912 | 50.9123 | 0.22252 | 0.047426 |  |  | 269.9491 | 0.0041627 | 0.0092154 | 0.0042576 | 0 | 0.01978 | 0.017636 | 0.015763 | 35.5425 | 0.3564 | 1.261 | 0.77964 | 77.9644 | 52 | -50 | -50
|  | 53 | 0.1325 | 0.053 | 0.43725 | 0.848 | 12 | 14 | 26 |  | 0.53846 | 0.74191 | 4.2294 | 0.22482 | 0.046369 | 3.3 | 0.44202 | 1.4734 | 1.2629 | 350 | 350 | 0.46154 | 1.3187 | 0.42604 | 0.42857 | 1030.5556 | 0.045 | 0.42849 | 0.42849 | 1.4063 | 132.5 | 350 | 132.5 | 350 | 2.8571 | 1.4283 | 1.4288 | 0.49991 | 7.9711 | 1.1364 | 1.1623 | 2.4805 | 0.2834 | 17.3607 | 0.17492 | 0.69979 | 0.29322 | 0.010708 | 0.019496 | 0.004375 | 0.01183 | 0.00348 | 6.125e-06 | 0.051443 | 51.4434 | 0.22503 | 0.048027 |  |  | 273.0567 | 0.0042834 | 0.0093044 | 0.0042988 | 0 | 0.020062 | 0.017887 | 0.016066 | 36.1273 | 0.36063 | 1.2853 | 0.78089 | 78.0891 | 53 | -50 | -50
|  | 54 | 0.135 | 0.054 | 0.4455 | 0.864 | 12 | 14 | 26 |  | 0.53846 | 0.74191 | 4.2294 | 0.22482 | 0.046369 | 3.3 | 0.45036 | 1.5012 | 1.2867 | 350 | 350 | 0.46154 | 1.3187 | 0.42604 | 0.42857 | 1050 | 0.045 | 0.43252 | 0.43252 | 1.4093 | 135 | 350 | 135 | 350 | 2.8571 | 1.4417 | 1.4154 | 0.5046 | 7.9711 | 1.172 | 1.1623 | 2.5729 | 0.28603 | 17.5257 | 0.17739 | 0.70304 | 0.29458 | 0.011013 | 0.01968 | 0.004375 | 0.01183 | 0.00348 | 6.125e-06 | 0.051976 | 51.976 | 0.22749 | 0.048619 |  |  | 276.1055 | 0.0044052 | 0.009391 | 0.0043388 | 0 | 0.020341 | 0.018135 | 0.016369 | 36.7094 | 0.36479 | 1.3095 | 0.78212 | 78.2122 | 54 | -50 | -50
|  | 55 | 0.1375 | 0.055 | 0.45375 | 0.88 | 12 | 14 | 26 |  | 0.53846 | 0.74191 | 4.2294 | 0.22482 | 0.046369 | 3.3 | 0.4587 | 1.529 | 1.3106 | 350 | 350 | 0.46154 | 1.3187 | 0.42604 | 0.42857 | 1069.4444 | 0.045 | 0.4365 | 0.4365 | 1.4122 | 137.5 | 350 | 137.5 | 350 | 2.8571 | 1.455 | 1.4021 | 0.50925 | 7.9711 | 1.2082 | 1.1623 | 2.6671 | 0.28859 | 17.6861 | 0.17984 | 0.70618 | 0.29589 | 0.01132 | 0.019861 | 0.004375 | 0.01183 | 0.00348 | 6.125e-06 | 0.05251 | 52.5103 | 0.22989 | 0.049203 |  |  | 279.0962 | 0.0045281 | 0.0094751 | 0.0043776 | 0 | 0.020617 | 0.018381 | 0.016672 | 37.2888 | 0.3689 | 1.3338 | 0.78334 | 78.334 | 55 | -50 | -50
|  | 56 | 0.14 | 0.056 | 0.462 | 0.896 | 12 | 14 | 26 |  | 0.53846 | 0.74191 | 4.2294 | 0.22482 | 0.046369 | 3.3 | 0.46704 | 1.5568 | 1.3344 | 350 | 345.8793 | 0.46154 | 1.3187 | 0.42604 | 0.42857 | 1088.8889 | 0.045 | 0.44045 | 0.44045 | 1.4152 | 140 | 345.8793 | 140 | 345.8793 | 2.8912 | 1.4682 | 1.423 | 0.50781 | 7.9711 | 1.2449 | 1.1623 | 2.7629 | 0.29822 | 18.2701 | 0.18121 | 0.71362 | 0.29901 | 0.011494 | 0.019805 | 0.0043235 | 0.011691 | 0.00348 | 6.0529e-06 | 0.052461 | 52.4614 | 0.23464 | 0.050197 |  |  | 284.8403 | 0.0045974 | 0.0096757 | 0.0044703 | 0 | 0.021024 | 0.018743 | 0.016775 | 37.7993 | 0.3751 | 1.358 | 0.78357 | 78.3567 | 56 | -50 | -50
|  | 57 | 0.1425 | 0.057 | 0.47025 | 0.912 | 12 | 14 | 26 |  | 0.53846 | 0.74191 | 4.2294 | 0.22482 | 0.046369 | 3.3 | 0.47538 | 1.5846 | 1.3582 | 350 | 339.8113 | 0.46154 | 1.3187 | 0.42604 | 0.42857 | 1108.3333 | 0.045 | 0.44437 | 0.44437 | 1.4181 | 142.5 | 339.8113 | 142.5 | 339.8113 | 2.9428 | 1.4812 | 1.4616 | 0.50334 | 7.9711 | 1.2821 | 1.1623 | 2.8604 | 0.31177 | 19.0901 | 0.18202 | 0.72323 | 0.30303 | 0.011596 | 0.01963 | 0.0042476 | 0.011486 | 0.00348 | 5.9467e-06 | 0.052122 | 52.122 | 0.24063 | 0.05141 |  |  | 292.0428 | 0.0046383 | 0.009938 | 0.0045915 | 0 | 0.021501 | 0.019168 | 0.016775 | 38.2761 | 0.38244 | 1.3822 | 0.78328 | 78.3282 | 57 | -50 | -50
|  | 58 | 0.145 | 0.058 | 0.4785 | 0.928 | 12 | 14 | 26 |  | 0.53846 | 0.74191 | 4.2294 | 0.22482 | 0.046369 | 3.3 | 0.48372 | 1.6124 | 1.382 | 350 | 333.9525 | 0.46154 | 1.3187 | 0.42604 | 0.42857 | 1127.7778 | 0.045 | 0.44825 | 0.44825 | 1.4209 | 145 | 333.9525 | 145 | 333.9525 | 2.9944 | 1.4942 | 1.5003 | 0.49898 | 7.9711 | 1.3199 | 1.1623 | 2.9596 | 0.32564 | 19.9289 | 0.18281 | 0.73274 | 0.30702 | 0.011697 | 0.01946 | 0.0041744 | 0.011288 | 0.00348 | 5.8442e-06 | 0.051796 | 51.7959 | 0.24664 | 0.052625 |  |  | 299.2635 | 0.0046788 | 0.010201 | 0.0047131 | 0 | 0.021979 | 0.019593 | 0.016775 | 38.7537 | 0.38981 | 1.4065 | 0.78299 | 78.2993 | 58 | -50 | -50
|  | 59 | 0.1475 | 0.059 | 0.48675 | 0.944 | 12 | 14 | 26 |  | 0.53846 | 0.74191 | 4.2294 | 0.22482 | 0.046369 | 3.3 | 0.49206 | 1.6402 | 1.4059 | 350 | 328.2923 | 0.46154 | 1.3187 | 0.42604 | 0.42857 | 1147.2222 | 0.045 | 0.4521 | 0.4521 | 1.4238 | 147.5 | 328.2923 | 147.5 | 328.2923 | 3.0461 | 1.507 | 1.5391 | 0.49473 | 7.9711 | 1.3582 | 1.1623 | 3.0605 | 0.33982 | 20.7866 | 0.18359 | 0.74215 | 0.31096 | 0.011797 | 0.019295 | 0.0041037 | 0.011096 | 0.00348 | 5.7451e-06 | 0.051482 | 51.4824 | 0.25266 | 0.053843 |  |  | 306.5021 | 0.0047189 | 0.010465 | 0.004835 | 0 | 0.022457 | 0.020019 | 0.016775 | 39.2322 | 0.39722 | 1.4307 | 0.7827 | 78.27 | 59 | -50 | -50
|  | 60 | 0.15 | 0.06 | 0.495 | 0.96 | 12 | 14 | 26 |  | 0.53846 | 0.74191 | 4.2294 | 0.22482 | 0.046369 | 3.3 | 0.5004 | 1.668 | 1.4297 | 350 | 322.8207 | 0.46154 | 1.3187 | 0.42604 | 0.42857 | 1166.6667 | 0.045 | 0.45591 | 0.45591 | 1.4266 | 150 | 322.8207 | 150 | 322.8207 | 3.0977 | 1.5197 | 1.578 | 0.49059 | 7.9711 | 1.397 | 1.1623 | 3.1631 | 0.35432 | 21.6631 | 0.18437 | 0.75147 | 0.31487 | 0.011897 | 0.019133 | 0.0040353 | 0.010911 | 0.00348 | 5.6494e-06 | 0.051181 | 51.1808 | 0.2587 | 0.055063 |  |  | 313.7581 | 0.0047588 | 0.01073 | 0.0049572 | 0 | 0.022936 | 0.020445 | 0.016775 | 39.7116 | 0.40465 | 1.455 | 0.78241 | 78.2405 | 60 | -50 | -50
|  | 61 | 0.1525 | 0.061 | 0.50325 | 0.976 | 12 | 14 | 26 |  | 0.53846 | 0.74191 | 4.2294 | 0.22482 | 0.046369 | 3.3 | 0.50874 | 1.6958 | 1.4535 | 350 | 317.5286 | 0.46154 | 1.3187 | 0.42604 | 0.42857 | 1186.1111 | 0.045 | 0.4597 | 0.4597 | 1.4294 | 152.5 | 317.5286 | 152.5 | 317.5286 | 3.1493 | 1.5323 | 1.617 | 0.48656 | 7.9711 | 1.4363 | 1.1623 | 3.2674 | 0.36913 | 22.5586 | 0.18513 | 0.76071 | 0.31874 | 0.011996 | 0.018976 | 0.0039691 | 0.010732 | 0.00348 | 5.5568e-06 | 0.050891 | 50.8905 | 0.26475 | 0.056286 |  |  | 321.031 | 0.0047983 | 0.010995 | 0.0050798 | 0 | 0.023417 | 0.020873 | 0.016775 | 40.1918 | 0.41211 | 1.4792 | 0.78211 | 78.2108 | 61 | -50 | -50
|  | 62 | 0.155 | 0.062 | 0.5115 | 0.992 | 12 | 14 | 26 |  | 0.53846 | 0.74191 | 4.2294 | 0.22482 | 0.046369 | 3.3 | 0.51708 | 1.7236 | 1.4774 | 350 | 312.4071 | 0.46154 | 1.3187 | 0.42604 | 0.42857 | 1205.5556 | 0.045 | 0.46345 | 0.46345 | 1.4322 | 155 | 312.4071 | 155 | 312.4071 | 3.201 | 1.5448 | 1.6561 | 0.48262 | 7.9711 | 1.4762 | 1.1623 | 3.3734 | 0.38426 | 23.473 | 0.18588 | 0.76985 | 0.32257 | 0.012094 | 0.018822 | 0.0039051 | 0.010559 | 0.00348 | 5.4671e-06 | 0.050611 | 50.6111 | 0.27081 | 0.057511 |  |  | 328.3205 | 0.0048374 | 0.011261 | 0.0052026 | 0 | 0.023898 | 0.021301 | 0.016775 | 40.6729 | 0.4196 | 1.5035 | 0.78181 | 78.1809 | 62 | -50 | -50
|  | 63 | 0.1575 | 0.063 | 0.51975 | 1.008 | 12 | 14 | 26 |  | 0.53846 | 0.74191 | 4.2294 | 0.22482 | 0.046369 | 3.3 | 0.52542 | 1.7514 | 1.5012 | 350 | 307.4483 | 0.46154 | 1.3187 | 0.42604 | 0.42857 | 1225 | 0.045 | 0.46717 | 0.46717 | 1.4349 | 157.5 | 307.4483 | 157.5 | 307.4483 | 3.2526 | 1.5572 | 1.6953 | 0.47877 | 7.9711 | 1.5165 | 1.1623 | 3.4811 | 0.3997 | 24.4063 | 0.18663 | 0.77892 | 0.32637 | 0.012191 | 0.018672 | 0.0038431 | 0.010392 | 0.00348 | 5.3803e-06 | 0.050342 | 50.342 | 0.27689 | 0.058739 |  |  | 335.6262 | 0.0048763 | 0.011527 | 0.0053259 | 0 | 0.02438 | 0.02173 | 0.016775 | 41.1547 | 0.42712 | 1.5277 | 0.78151 | 78.1509 | 63 | -50 | -50
|  | 64 | 0.16 | 0.064 | 0.528 | 1.024 | 12 | 14 | 26 |  | 0.53846 | 0.74191 | 4.2294 | 0.22482 | 0.046369 | 3.3 | 0.53376 | 1.7792 | 1.525 | 350 | 302.6444 | 0.46154 | 1.3187 | 0.42604 | 0.42857 | 1244.4444 | 0.045 | 0.47087 | 0.47087 | 1.4377 | 160 | 302.6444 | 160 | 302.6444 | 3.3042 | 1.5696 | 1.7347 | 0.47502 | 7.9711 | 1.5574 | 1.1623 | 3.5904 | 0.41546 | 25.3588 | 0.18737 | 0.7879 | 0.33013 | 0.012287 | 0.018526 | 0.0037831 | 0.010229 | 0.00348 | 5.2963e-06 | 0.050083 | 50.0827 | 0.28298 | 0.059969 |  |  | 342.9476 | 0.0049148 | 0.011795 | 0.0054494 | 0 | 0.024862 | 0.022159 | 0.016775 | 41.6374 | 0.43467 | 1.552 | 0.78121 | 78.1208 | 64 | -50 | -50
|  | 65 | 0.1625 | 0.065 | 0.53625 | 1.04 | 12 | 14 | 26 |  | 0.53846 | 0.74191 | 4.2294 | 0.22482 | 0.046369 | 3.3 | 0.5421 | 1.807 | 1.5488 | 350 | 297.9884 | 0.46154 | 1.3187 | 0.42604 | 0.42857 | 1263.8889 | 0.045 | 0.47453 | 0.47453 | 1.4404 | 162.5 | 297.9884 | 162.5 | 297.9884 | 3.3558 | 1.5818 | 1.7741 | 0.47135 | 7.9711 | 1.5989 | 1.1623 | 3.7015 | 0.43154 | 26.3302 | 0.18809 | 0.7968 | 0.33386 | 0.012383 | 0.018383 | 0.0037249 | 0.010072 | 0.00348 | 5.2148e-06 | 0.049833 | 49.8329 | 0.28908 | 0.061202 |  |  | 350.2844 | 0.0049531 | 0.012063 | 0.0055732 | 0 | 0.025346 | 0.022589 | 0.016775 | 42.1207 | 0.44224 | 1.5762 | 0.78091 | 78.0906 | 65 | -50 | -50
|  | 66 | 0.165 | 0.066 | 0.5445 | 1.056 | 12 | 14 | 26 |  | 0.53846 | 0.74191 | 4.2294 | 0.22482 | 0.046369 | 3.3 | 0.55044 | 1.8348 | 1.5727 | 350 | 293.4734 | 0.46154 | 1.3187 | 0.42604 | 0.42857 | 1283.3333 | 0.045 | 0.47817 | 0.47817 | 1.4431 | 165 | 293.4734 | 165 | 293.4734 | 3.4075 | 1.5939 | 1.8136 | 0.46776 | 7.9711 | 1.6408 | 1.1623 | 3.8142 | 0.44794 | 27.3208 | 0.18881 | 0.80562 | 0.33756 | 0.012478 | 0.018243 | 0.0036684 | 0.0099194 | 0.00348 | 5.1358e-06 | 0.049592 | 49.592 | 0.2952 | 0.062436 |  |  | 357.6362 | 0.004991 | 0.012331 | 0.0056973 | 0 | 0.02583 | 0.02302 | 0.016775 | 42.6049 | 0.44983 | 1.6005 | 0.7806 | 78.0605 | 66 | -50 | -50
|  | 67 | 0.1675 | 0.067 | 0.55275 | 1.072 | 12 | 14 | 26 |  | 0.53846 | 0.74191 | 4.2294 | 0.22482 | 0.046369 | 3.3 | 0.55878 | 1.8626 | 1.5965 | 350 | 289.0932 | 0.46154 | 1.3187 | 0.42604 | 0.42857 | 1302.7778 | 0.045 | 0.48177 | 0.48177 | 1.4458 | 167.5 | 289.0932 | 167.5 | 289.0932 | 3.4591 | 1.6059 | 1.8532 | 0.46426 | 7.9711 | 1.6833 | 1.1623 | 3.9286 | 0.46465 | 28.3305 | 0.18952 | 0.81437 | 0.34122 | 0.012572 | 0.018106 | 0.0036137 | 0.0097713 | 0.00348 | 5.0591e-06 | 0.04936 | 49.3596 | 0.30133 | 0.063673 |  |  | 365.0028 | 0.0050287 | 0.012601 | 0.0058217 | 0 | 0.026315 | 0.023451 | 0.016775 | 43.0898 | 0.45745 | 1.6248 | 0.7803 | 78.0304 | 67 | -50 | -50
|  | 68 | 0.17 | 0.068 | 0.561 | 1.088 | 12 | 14 | 26 |  | 0.53846 | 0.74191 | 4.2294 | 0.22482 | 0.046369 | 3.3 | 0.56712 | 1.8904 | 1.6203 | 350 | 284.8418 | 0.46154 | 1.3187 | 0.42604 | 0.42857 | 1322.2222 | 0.045 | 0.48536 | 0.48536 | 1.4484 | 170 | 284.8418 | 170 | 284.8418 | 3.5107 | 1.6179 | 1.8929 | 0.46083 | 7.9711 | 1.7263 | 1.1623 | 4.0447 | 0.48169 | 29.3593 | 0.19023 | 0.82304 | 0.34486 | 0.012665 | 0.017972 | 0.0035605 | 0.0096277 | 0.00348 | 4.9847e-06 | 0.049136 | 49.1355 | 0.30747 | 0.064912 |  |  | 372.3837 | 0.0050661 | 0.012871 | 0.0059464 | 0 | 0.0268 | 0.023883 | 0.016775 | 43.5754 | 0.46509 | 1.649 | 0.78 | 78.0003 | 68 | -50 | -50
|  | 69 | 0.1725 | 0.069 | 0.56925 | 1.104 | 12 | 14 | 26 |  | 0.53846 | 0.74191 | 4.2294 | 0.22482 | 0.046369 | 3.3 | 0.57546 | 1.9182 | 1.6442 | 350 | 280.7137 | 0.46154 | 1.3187 | 0.42604 | 0.42857 | 1341.6667 | 0.045 | 0.48891 | 0.48891 | 1.451 | 172.5 | 280.7137 | 172.5 | 280.7137 | 3.5623 | 1.6297 | 1.9326 | 0.45748 | 7.9711 | 1.7699 | 1.1623 | 4.1625 | 0.49904 | 30.4073 | 0.19092 | 0.83164 | 0.34846 | 0.012758 | 0.017842 | 0.0035089 | 0.0094881 | 0.00348 | 4.9125e-06 | 0.048919 | 48.9192 | 0.31363 | 0.066153 |  |  | 379.7787 | 0.0051032 | 0.013141 | 0.0060713 | 0 | 0.027287 | 0.024316 | 0.016775 | 44.0617 | 0.47276 | 1.6732 | 0.7797 | 77.9703 | 69 | -50 | -50
|  | 70 | 0.175 | 0.07 | 0.5775 | 1.12 | 12 | 14 | 26 |  | 0.53846 | 0.74191 | 4.2294 | 0.22482 | 0.046369 | 3.3 | 0.5838 | 1.946 | 1.668 | 350 | 276.7035 | 0.46154 | 1.3187 | 0.42604 | 0.42857 | 1361.1111 | 0.045 | 0.49244 | 0.49244 | 1.4537 | 175 | 276.7035 | 175 | 276.7035 | 3.614 | 1.6415 | 1.9725 | 0.4542 | 7.9711 | 1.8139 | 1.1623 | 4.282 | 0.51672 | 31.4745 | 0.19161 | 0.84018 | 0.35204 | 0.01285 | 0.017714 | 0.0034588 | 0.0093526 | 0.00348 | 4.8423e-06 | 0.04871 | 48.7105 | 0.31979 | 0.067397 |  |  | 387.1874 | 0.0051401 | 0.013412 | 0.0061966 | 0 | 0.027774 | 0.024749 | 0.016775 | 44.5487 | 0.48045 | 1.6975 | 0.7794 | 77.9404 | 70 | -50 | -50
|  | 71 | 0.1775 | 0.071 | 0.58575 | 1.136 | 12 | 14 | 26 |  | 0.53846 | 0.74191 | 4.2294 | 0.22482 | 0.046369 | 3.3 | 0.59214 | 1.9738 | 1.6918 | 350 | 272.8062 | 0.46154 | 1.3187 | 0.42604 | 0.42857 | 1380.5556 | 0.045 | 0.49595 | 0.49595 | 1.4563 | 177.5 | 272.8062 | 177.5 | 272.8062 | 3.6656 | 1.6532 | 2.0124 | 0.45099 | 7.9711 | 1.8585 | 1.1623 | 4.4032 | 0.53471 | 32.5609 | 0.19229 | 0.84864 | 0.35559 | 0.012942 | 0.017589 | 0.0034101 | 0.0092209 | 0.00348 | 4.7741e-06 | 0.048509 | 48.5089 | 0.32597 | 0.068642 |  |  | 394.6096 | 0.0051766 | 0.013684 | 0.006322 | 0 | 0.028261 | 0.025182 | 0.016775 | 45.0363 | 0.48815 | 1.7217 | 0.77911 | 77.9106 | 71 | -50 | -50
|  | 72 | 0.18 | 0.072 | 0.594 | 1.152 | 12 | 14 | 26 |  | 0.53846 | 0.74191 | 4.2294 | 0.22482 | 0.046369 | 3.3 | 0.60048 | 2.0016 | 1.7156 | 350 | 269.0173 | 0.46154 | 1.3187 | 0.42604 | 0.42857 | 1400 | 0.045 | 0.49943 | 0.49943 | 1.4588 | 180 | 269.0173 | 180 | 269.0173 | 3.7172 | 1.6648 | 2.0525 | 0.44785 | 7.9711 | 1.9036 | 1.1623 | 4.5261 | 0.55303 | 33.6666 | 0.19296 | 0.85704 | 0.3591 | 0.013032 | 0.017466 | 0.0033627 | 0.0090928 | 0.00348 | 4.7078e-06 | 0.048314 | 48.3143 | 0.33216 | 0.069889 |  |  | 402.045 | 0.005213 | 0.013956 | 0.0064478 | 0 | 0.02875 | 0.025617 | 0.016775 | 45.5247 | 0.49588 | 1.746 | 0.77881 | 77.8809 | 72 | -50 | -50
|  | 73 | 0.1825 | 0.073 | 0.60225 | 1.168 | 12 | 14 | 26 |  | 0.53846 | 0.74191 | 4.2294 | 0.22482 | 0.046369 | 3.3 | 0.60882 | 2.0294 | 1.7395 | 350 | 265.3321 | 0.46154 | 1.3187 | 0.42604 | 0.42857 | 1419.4444 | 0.045 | 0.50288 | 0.50288 | 1.4614 | 182.5 | 265.3321 | 182.5 | 265.3321 | 3.7689 | 1.6763 | 2.0926 | 0.44477 | 7.9711 | 1.9493 | 1.1623 | 4.6507 | 0.57167 | 34.7916 | 0.19363 | 0.86537 | 0.3626 | 0.013123 | 0.017346 | 0.0033167 | 0.0089682 | 0.00348 | 4.6433e-06 | 0.048126 | 48.1263 | 0.33836 | 0.071138 |  |  | 409.4933 | 0.005249 | 0.014229 | 0.0065738 | 0 | 0.029238 | 0.026051 | 0.016775 | 46.0136 | 0.50363 | 1.7702 | 0.77851 | 77.8514 | 73 | -50 | -50
|  | 74 | 0.185 | 0.074 | 0.6105 | 1.184 | 12 | 14 | 26 |  | 0.53846 | 0.74191 | 4.2294 | 0.22482 | 0.046369 | 3.3 | 0.61716 | 2.0572 | 1.7633 | 350 | 261.7465 | 0.46154 | 1.3187 | 0.42604 | 0.42857 | 1438.8889 | 0.045 | 0.50632 | 0.50632 | 1.4639 | 185 | 261.7465 | 185 | 261.7465 | 3.8205 | 1.6877 | 2.1328 | 0.44176 | 7.9711 | 1.9954 | 1.1623 | 4.7769 | 0.59062 | 35.936 | 0.19429 | 0.87364 | 0.36606 | 0.013212 | 0.017228 | 0.0032718 | 0.008847 | 0.00348 | 4.5806e-06 | 0.047945 | 47.9446 | 0.34456 | 0.072389 |  |  | 416.9542 | 0.0052849 | 0.014502 | 0.0067 | 0 | 0.029728 | 0.026487 | 0.016775 | 46.5032 | 0.5114 | 1.7945 | 0.77822 | 77.822 | 74 | -50 | -50
|  | 75 | 0.1875 | 0.075 | 0.61875 | 1.2 | 12 | 14 | 26 |  | 0.53846 | 0.74191 | 4.2294 | 0.22482 | 0.046369 | 3.3 | 0.6255 | 2.085 | 1.7871 | 350 | 258.2566 | 0.46154 | 1.3187 | 0.42604 | 0.42857 | 1458.3333 | 0.045 | 0.50973 | 0.50973 | 1.4665 | 187.5 | 258.2566 | 187.5 | 258.2566 | 3.8721 | 1.6991 | 2.173 | 0.4388 | 7.9711 | 2.0421 | 1.1623 | 4.9049 | 0.60991 | 37.0996 | 0.19494 | 0.88185 | 0.3695 | 0.013301 | 0.017113 | 0.0032282 | 0.0087291 | 0.00348 | 4.5195e-06 | 0.047769 | 47.7691 | 0.35079 | 0.073642 |  |  | 424.4275 | 0.0053205 | 0.014776 | 0.0068265 | 0 | 0.030218 | 0.026923 | 0.016775 | 46.9935 | 0.51919 | 1.8188 | 0.77793 | 77.7928 | 75 | -50 | -50
|  | 76 | 0.19 | 0.076 | 0.627 | 1.216 | 12 | 14 | 26 |  | 0.53846 | 0.74191 | 4.2294 | 0.22482 | 0.046369 | 3.3 | 0.63384 | 2.1128 | 1.811 | 350 | 254.8585 | 0.46154 | 1.3187 | 0.42604 | 0.42857 | 1477.7778 | 0.045 | 0.51311 | 0.51311 | 1.469 | 190 | 254.8585 | 190 | 254.8585 | 3.9237 | 1.7104 | 2.2134 | 0.4359 | 7.9711 | 2.0894 | 1.1623 | 5.0345 | 0.62951 | 38.2826 | 0.19559 | 0.89 | 0.37291 | 0.01339 | 0.017 | 0.0031857 | 0.0086142 | 0.00348 | 4.46e-06 | 0.047599 | 47.5994 | 0.35702 | 0.074897 |  |  | 431.9129 | 0.0053558 | 0.01505 | 0.0069532 | 0 | 0.030709 | 0.027359 | 0.016775 | 47.4843 | 0.527 | 1.843 | 0.77764 | 77.7638 | 76 | -50 | -50
|  | 77 | 0.1925 | 0.077 | 0.63525 | 1.232 | 12 | 14 | 26 |  | 0.53846 | 0.74191 | 4.2294 | 0.22482 | 0.046369 | 3.3 | 0.64218 | 2.1406 | 1.8348 | 350 | 251.5486 | 0.46154 | 1.3187 | 0.42604 | 0.42857 | 1497.2222 | 0.045 | 0.51648 | 0.51648 | 1.4715 | 192.5 | 251.5486 | 192.5 | 251.5486 | 3.9754 | 1.7216 | 2.2538 | 0.43306 | 7.9711 | 2.1371 | 1.1623 | 5.1659 | 0.64944 | 39.4851 | 0.19623 | 0.89809 | 0.3763 | 0.013477 | 0.01689 | 0.0031444 | 0.0085023 | 0.00348 | 4.4021e-06 | 0.047435 | 47.4354 | 0.36326 | 0.076153 |  |  | 439.4102 | 0.0053909 | 0.015325 | 0.0070802 | 0 | 0.031201 | 0.027796 | 0.016775 | 47.9758 | 0.53482 | 1.8673 | 0.77735 | 77.735 | 77 | -50 | -50
|  | 78 | 0.195 | 0.078 | 0.6435 | 1.248 | 12 | 14 | 26 |  | 0.53846 | 0.74191 | 4.2294 | 0.22482 | 0.046369 | 3.3 | 0.65052 | 2.1684 | 1.8586 | 350 | 248.3236 | 0.46154 | 1.3187 | 0.42604 | 0.42857 | 1516.6667 | 0.045 | 0.51982 | 0.51982 | 1.4739 | 195 | 248.3236 | 195 | 248.3236 | 4.027 | 1.7327 | 2.2943 | 0.43028 | 7.9711 | 2.1854 | 1.1623 | 5.2989 | 0.66969 | 40.7069 | 0.19687 | 0.90612 | 0.37967 | 0.013565 | 0.016781 | 0.003104 | 0.0083933 | 0.00348 | 4.3457e-06 | 0.047277 | 47.2767 | 0.36951 | 0.077411 |  |  | 446.9192 | 0.0054258 | 0.0156 | 0.0072074 | 0 | 0.031693 | 0.028233 | 0.016775 | 48.4678 | 0.54266 | 1.8915 | 0.77706 | 77.7064 | 78 | -50 | -50
|  | 79 | 0.1975 | 0.079 | 0.65175 | 1.264 | 12 | 14 | 26 |  | 0.53846 | 0.74191 | 4.2294 | 0.22482 | 0.046369 | 3.3 | 0.65886 | 2.1962 | 1.8824 | 350 | 245.1803 | 0.46154 | 1.3187 | 0.42604 | 0.42857 | 1536.1111 | 0.045 | 0.52314 | 0.52314 | 1.4764 | 197.5 | 245.1803 | 197.5 | 245.1803 | 4.0786 | 1.7438 | 2.3348 | 0.42755 | 7.9711 | 2.2342 | 1.1623 | 5.4336 | 0.69027 | 41.9482 | 0.19749 | 0.91409 | 0.38301 | 0.013651 | 0.016674 | 0.0030648 | 0.0082871 | 0.00348 | 4.2907e-06 | 0.047123 | 47.1234 | 0.37577 | 0.078671 |  |  | 454.4397 | 0.0054605 | 0.015876 | 0.0073348 | 0 | 0.032185 | 0.028671 | 0.016775 | 48.9604 | 0.55052 | 1.9158 | 0.77678 | 77.6779 | 79 | -50 | -50
|  | 80 | 0.2 | 0.08 | 0.66 | 1.28 | 12 | 14 | 26 |  | 0.53846 | 0.74191 | 4.2294 | 0.22482 | 0.046369 | 3.3 | 0.6672 | 2.224 | 1.9063 | 350 | 242.1155 | 0.46154 | 1.3187 | 0.42604 | 0.42857 | 1555.5556 | 0.045 | 0.52644 | 0.52644 | 1.4788 | 200 | 242.1155 | 200 | 242.1155 | 4.1303 | 1.7548 | 2.3754 | 0.42487 | 7.9711 | 2.2835 | 1.1623 | 5.57 | 0.71117 | 43.209 | 0.19812 | 0.92201 | 0.38633 | 0.013737 | 0.01657 | 0.0030264 | 0.0081835 | 0.00348 | 4.237e-06 | 0.046975 | 46.975 | 0.38204 | 0.079933 |  |  | 461.9713 | 0.0054949 | 0.016152 | 0.0074624 | 0 | 0.032678 | 0.029109 | 0.016775 | 49.4536 | 0.5584 | 1.94 | 0.7765 | 77.6497 | 80 | -50 | -50
|  | 81 | 0.2025 | 0.081 | 0.66825 | 1.296 | 12 | 14 | 26 |  | 0.53846 | 0.74191 | 4.2294 | 0.22482 | 0.046369 | 3.3 | 0.67554 | 2.2518 | 1.9301 | 350 | 239.1265 | 0.46154 | 1.3187 | 0.42604 | 0.42857 | 1575 | 0.045 | 0.52972 | 0.52972 | 1.4813 | 202.5 | 239.1265 | 202.5 | 239.1265 | 4.1819 | 1.7657 | 2.4161 | 0.42224 | 7.9711 | 2.3334 | 1.1623 | 5.7081 | 0.73239 | 44.4892 | 0.19873 | 0.92987 | 0.38962 | 0.013823 | 0.016467 | 0.0029891 | 0.0080825 | 0.00348 | 4.1847e-06 | 0.046831 | 46.8315 | 0.38832 | 0.081196 |  |  | 469.514 | 0.0055292 | 0.016429 | 0.0075902 | 0 | 0.033172 | 0.029548 | 0.016775 | 49.9474 | 0.56629 | 1.9643 | 0.77622 | 77.6217 | 81 | -50 | -50
|  | 82 | 0.205 | 0.082 | 0.6765 | 1.312 | 12 | 14 | 26 |  | 0.53846 | 0.74191 | 4.2294 | 0.22482 | 0.046369 | 3.3 | 0.68388 | 2.2796 | 1.9539 | 350 | 236.2103 | 0.46154 | 1.3187 | 0.42604 | 0.42857 | 1594.4444 | 0.045 | 0.53298 | 0.53298 | 1.4837 | 205 | 236.2103 | 205 | 236.2103 | 4.2335 | 1.7766 | 2.4569 | 0.41965 | 7.9711 | 2.3837 | 1.1623 | 5.8479 | 0.75394 | 45.789 | 0.19934 | 0.93768 | 0.39289 | 0.013908 | 0.016367 | 0.0029526 | 0.0079839 | 0.00348 | 4.1337e-06 | 0.046693 | 46.6926 | 0.39461 | 0.082461 |  |  | 477.0675 | 0.0055632 | 0.016706 | 0.0077183 | 0 | 0.033667 | 0.029987 | 0.016775 | 50.4417 | 0.5742 | 1.9885 | 0.77594 | 77.5939 | 82 | -50 | -50
|  | 83 | 0.2075 | 0.083 | 0.68475 | 1.328 | 12 | 14 | 26 |  | 0.53846 | 0.74191 | 4.2294 | 0.22482 | 0.046369 | 3.3 | 0.69222 | 2.3074 | 1.9778 | 350 | 233.3644 | 0.46154 | 1.3187 | 0.42604 | 0.42857 | 1613.8889 | 0.045 | 0.53622 | 0.53622 | 1.4861 | 207.5 | 233.3644 | 207.5 | 233.3644 | 4.2851 | 1.7874 | 2.4977 | 0.41712 | 7.9711 | 2.4346 | 1.1623 | 5.9894 | 0.77582 | 47.1083 | 0.19995 | 0.94544 | 0.39615 | 0.013993 | 0.016268 | 0.0029171 | 0.0078877 | 0.00348 | 4.0839e-06 | 0.046558 | 46.5582 | 0.4009 | 0.083727 |  |  | 484.6316 | 0.005597 | 0.016983 | 0.0078466 | 0 | 0.034161 | 0.030427 | 0.016775 | 50.9365 | 0.58213 | 2.0128 | 0.77566 | 77.5663 | 83 | -50 | -50
|  | 84 | 0.21 | 0.084 | 0.693 | 1.344 | 12 | 14 | 26 |  | 0.53846 | 0.74191 | 4.2294 | 0.22482 | 0.046369 | 3.3 | 0.70056 | 2.3352 | 2.0016 | 350 | 230.5862 | 0.46154 | 1.3187 | 0.42604 | 0.42857 | 1633.3333 | 0.045 | 0.53944 | 0.53944 | 1.4885 | 210 | 230.5862 | 210 | 230.5862 | 4.3368 | 1.7981 | 2.5386 | 0.41463 | 7.9711 | 2.4861 | 1.1623 | 6.1325 | 0.79802 | 48.4471 | 0.20055 | 0.95315 | 0.39938 | 0.014077 | 0.01617 | 0.0028823 | 0.0077938 | 0.00348 | 4.0353e-06 | 0.046428 | 46.4282 | 0.40721 | 0.084995 |  |  | 492.2062 | 0.0056306 | 0.017261 | 0.007975 | 0 | 0.034657 | 0.030867 | 0.016775 | 51.4319 | 0.59007 | 2.037 | 0.77539 | 77.539 | 84 | -50 | -50
|  | 85 | 0.2125 | 0.085 | 0.70125 | 1.36 | 12 | 14 | 26 |  | 0.53846 | 0.74191 | 4.2294 | 0.22482 | 0.046369 | 3.3 | 0.7089 | 2.363 | 2.0254 | 350 | 227.8734 | 0.46154 | 1.3187 | 0.42604 | 0.42857 | 1652.7778 | 0.045 | 0.54265 | 0.54265 | 1.4908 | 212.5 | 227.8734 | 212.5 | 227.8734 | 4.3884 | 1.8088 | 2.5796 | 0.41218 | 7.9711 | 2.538 | 1.1623 | 6.2774 | 0.82055 | 49.8056 | 0.20114 | 0.96081 | 0.40258 | 0.01416 | 0.016075 | 0.0028484 | 0.0077021 | 0.00348 | 3.9878e-06 | 0.046302 | 46.3024 | 0.41353 | 0.086265 |  |  | 499.7909 | 0.0056641 | 0.01754 | 0.0081037 | 0 | 0.035153 | 0.031308 | 0.016775 | 51.9278 | 0.59802 | 2.0613 | 0.77512 | 77.5118 | 85 | -50 | -50
|  | 86 | 0.215 | 0.086 | 0.7095 | 1.376 | 12 | 14 | 26 |  | 0.53846 | 0.74191 | 4.2294 | 0.22482 | 0.046369 | 3.3 | 0.71724 | 2.3908 | 2.0492 | 350 | 225.2238 | 0.46154 | 1.3187 | 0.42604 | 0.42857 | 1672.2222 | 0.045 | 0.54583 | 0.54583 | 1.4932 | 215 | 225.2238 | 215 | 225.2238 | 4.44 | 1.8194 | 2.6206 | 0.40978 | 7.9711 | 2.5905 | 1.1623 | 6.424 | 0.8434 | 51.1836 | 0.20173 | 0.96842 | 0.40577 | 0.014243 | 0.015981 | 0.0028153 | 0.0076126 | 0.00348 | 3.9414e-06 | 0.046181 | 46.1806 | 0.41985 | 0.087536 |  |  | 507.3858 | 0.0056973 | 0.017819 | 0.0082325 | 0 | 0.035649 | 0.031749 | 0.016775 | 52.4242 | 0.60599 | 2.0855 | 0.77485 | 77.4849 | 86 | -50 | -50
|  | 87 | 0.2175 | 0.087 | 0.71775 | 1.392 | 12 | 14 | 26 |  | 0.53846 | 0.74191 | 4.2294 | 0.22482 | 0.046369 | 3.3 | 0.72558 | 2.4186 | 2.0731 | 350 | 222.635 | 0.46154 | 1.3187 | 0.42604 | 0.42857 | 1691.6667 | 0.045 | 0.54899 | 0.54899 | 1.4956 | 217.5 | 222.635 | 217.5 | 222.635 | 4.4917 | 1.83 | 2.6617 | 0.40742 | 7.9711 | 2.6435 | 1.1623 | 6.5722 | 0.86659 | 52.5813 | 0.20231 | 0.97598 | 0.40894 | 0.014326 | 0.015889 | 0.0027829 | 0.0075251 | 0.00348 | 3.8961e-06 | 0.046063 | 46.0627 | 0.42618 | 0.088808 |  |  | 514.9905 | 0.0057303 | 0.018098 | 0.0083616 | 0 | 0.036146 | 0.03219 | 0.016775 | 52.9211 | 0.61397 | 2.1098 | 0.77458 | 77.4583 | 87 | -50 | -50
|  | 88 | 0.22 | 0.088 | 0.726 | 1.408 | 12 | 14 | 26 |  | 0.53846 | 0.74191 | 4.2294 | 0.22482 | 0.046369 | 3.3 | 0.73392 | 2.4464 | 2.0969 | 350 | 220.105 | 0.46154 | 1.3187 | 0.42604 | 0.42857 | 1711.1111 | 0.045 | 0.55214 | 0.55214 | 1.4979 | 220 | 220.105 | 220 | 220.105 | 4.5433 | 1.8405 | 2.7028 | 0.4051 | 7.9711 | 2.697 | 1.1623 | 6.7221 | 0.8901 | 53.9986 | 0.20289 | 0.98349 | 0.41209 | 0.014408 | 0.015799 | 0.0027513 | 0.0074396 | 0.00348 | 3.8518e-06 | 0.045949 | 45.9485 | 0.43252 | 0.090082 |  |  | 522.6049 | 0.0057632 | 0.018378 | 0.0084908 | 0 | 0.036643 | 0.032632 | 0.016775 | 53.4186 | 0.62197 | 2.134 | 0.77432 | 77.4318 | 88 | -50 | -50
|  | 89 | 0.2225 | 0.089 | 0.73425 | 1.424 | 12 | 14 | 26 |  | 0.53846 | 0.74191 | 4.2294 | 0.22482 | 0.046369 | 3.3 | 0.74226 | 2.4742 | 2.1207 | 350 | 217.6319 | 0.46154 | 1.3187 | 0.42604 | 0.42857 | 1730.5556 | 0.045 | 0.55527 | 0.55527 | 1.5002 | 222.5 | 217.6319 | 222.5 | 217.6319 | 4.5949 | 1.8509 | 2.744 | 0.40281 | 7.9711 | 2.7511 | 1.1623 | 6.8737 | 0.91393 | 55.4355 | 0.20347 | 0.99096 | 0.41522 | 0.01449 | 0.01571 | 0.0027204 | 0.007356 | 0.00348 | 3.8086e-06 | 0.045838 | 45.838 | 0.43887 | 0.091357 |  |  | 530.2289 | 0.0057958 | 0.018658 | 0.0086203 | 0 | 0.037141 | 0.033074 | 0.016775 | 53.9165 | 0.62998 | 2.1583 | 0.77406 | 77.4056 | 89 | -50 | -50
|  | 90 | 0.225 | 0.09 | 0.7425 | 1.44 | 12 | 13.9895 | 26 |  | 0.53846 | 0.74191 | 4.2294 | 0.22482 | 0.046369 | 3.2974 | 0.75 | 2.5 | 2.1445 | 350 | 215.3103 | 0.46138 | 1.3192 | 0.42606 | 0.42889 | 1748.6915 | 0.045034 | 0.55838 | 0.55838 | 1.5025 | 225 | 215.3103 |  |  | 4.6445 | 1.8613 | 2.7832 | 0.40075 | 7.9711 | 2.8057 | 1.1623 | 7.0271 | 0.9374 | 56.8501 | 0.20408 | 0.99823 | 0.41826 | 0.014577 | 0.015629 | 0.0026914 | 0.0072775 | 0.00348 | 3.7679e-06 | 0.04575 | 45.75 | 0.44511 | 0.092614 |  |  | 537.7282 | 0.0058309 | 0.018933 | 0.0087473 | 0 | 0.037633 | 0.033511 | 0.016783 | 54.416 | 0.63789 | 2.1825 | 0.77383 | 77.3828 | 90 | -50 | -50
|  | 91 | 0.2275 | 0.091 | 0.75075 | 1.456 | 12 | 13.8446 | 26 |  | 0.53846 | 0.74191 | 4.2294 | 0.22482 | 0.046369 | 3.2611 | 0.75 | 2.5 | 2.1669 | 350 | 214.2745 | 0.45916 | 1.3266 | 0.42639 | 0.43338 | 1749.8026 | 0.045505 | 0.56147 | 0.56147 | 1.5048 | 227.5 | 214.2745 |  |  | 4.6669 | 1.8716 | 2.7953 | 0.40103 | 7.9711 | 2.8608 | 1.1623 | 7.1821 | 0.95195 | 57.7298 | 0.20528 | 1.0035 | 0.42048 | 0.01475 | 0.01564 | 0.0026784 | 0.0072425 | 0.00348 | 3.7498e-06 | 0.04591 | 45.9105 | 0.44988 | 0.093611 |  |  | 543.4903 | 0.0058998 | 0.019134 | 0.0088403 | 0 | 0.038042 | 0.033874 | 0.016888 | 54.93 | 0.64433 | 2.2068 | 0.774 | 77.4005 | 91 | -50 | -50
|  | 92 | 0.23 | 0.092 | 0.759 | 1.472 | 12 | 13.7028 | 26 |  | 0.53846 | 0.74191 | 4.2294 | 0.22482 | 0.046369 | 3.2257 | 0.75 | 2.5 | 2.1893 | 350 | 213.2499 | 0.45696 | 1.3339 | 0.42669 | 0.43787 | 1750.9137 | 0.045976 | 0.56455 | 0.56455 | 1.5071 | 230 | 213.2499 |  |  | 4.6893 | 1.8818 | 2.8075 | 0.4013 | 7.9711 | 2.9164 | 1.1623 | 7.3387 | 0.9666 | 58.6155 | 0.20648 | 1.0088 | 0.42269 | 0.014922 | 0.015651 | 0.0026656 | 0.0072078 | 0.00348 | 3.7319e-06 | 0.046071 | 46.0708 | 0.45465 | 0.094609 |  |  | 549.257 | 0.0059687 | 0.019336 | 0.0089334 | 0 | 0.038452 | 0.034238 | 0.016991 | 55.4433 | 0.65077 | 2.231 | 0.77418 | 77.4177 | 92 | -50 | -50
|  | 93 | 0.2325 | 0.093 | 0.76725 | 1.488 | 12 | 13.5641 | 26 |  | 0.53846 | 0.74191 | 4.2294 | 0.22482 | 0.046369 | 3.191 | 0.75 | 2.5 | 2.2117 | 350 | 212.2364 | 0.45479 | 1.3412 | 0.42697 | 0.44235 | 1752.0248 | 0.046446 | 0.56761 | 0.56761 | 1.5093 | 232.5 | 212.2364 |  |  | 4.7117 | 1.892 | 2.8197 | 0.40156 | 7.9711 | 2.9726 | 1.1623 | 7.4971 | 0.98135 | 59.5073 | 0.20766 | 1.014 | 0.42489 | 0.015094 | 0.015661 | 0.002653 | 0.0071736 | 0.00348 | 3.7141e-06 | 0.046231 | 46.2309 | 0.45942 | 0.095608 |  |  | 555.0286 | 0.0060374 | 0.019538 | 0.0090266 | 0 | 0.038861 | 0.034602 | 0.017095 | 55.956 | 0.65722 | 2.2553 | 0.77434 | 77.4344 | 93 | -50 | -50
|  | 94 | 0.235 | 0.094 | 0.7755 | 1.504 | 12 | 13.4283 | 26 |  | 0.53846 | 0.74191 | 4.2294 | 0.22482 | 0.046369 | 3.1571 | 0.75 | 2.5 | 2.2341 | 350 | 211.2338 | 0.45264 | 1.3483 | 0.42722 | 0.44682 | 1753.136 | 0.046916 | 0.57065 | 0.57065 | 1.5116 | 235 | 211.2338 |  |  | 4.7341 | 1.9022 | 2.8319 | 0.4018 | 7.9711 | 3.0293 | 1.1623 | 7.6572 | 0.9962 | 60.4051 | 0.20884 | 1.0193 | 0.42708 | 0.015265 | 0.01567 | 0.0026404 | 0.0071397 | 0.00348 | 3.6966e-06 | 0.046391 | 46.3907 | 0.4642 | 0.096607 |  |  | 560.8048 | 0.0061061 | 0.01974 | 0.00912 | 0 | 0.039271 | 0.034966 | 0.017197 | 56.468 | 0.66366 | 2.2795 | 0.77451 | 77.4507 | 94 | -50 | -50
|  | 95 | 0.2375 | 0.095 | 0.78375 | 1.52 | 12 | 13.2953 | 26 |  | 0.53846 | 0.74191 | 4.2294 | 0.22482 | 0.046369 | 3.1238 | 0.75 | 2.5 | 2.2564 | 350 | 210.2418 | 0.45052 | 1.3554 | 0.42745 | 0.45129 | 1754.2471 | 0.047385 | 0.57368 | 0.57368 | 1.5138 | 237.5 | 210.2418 |  |  | 4.7564 | 1.9123 | 2.8442 | 0.40204 | 7.9711 | 3.0865 | 1.1623 | 7.819 | 1.0111 | 61.3089 | 0.21001 | 1.0245 | 0.42926 | 0.015437 | 0.015679 | 0.002628 | 0.0071062 | 0.00348 | 3.6792e-06 | 0.04655 | 46.5504 | 0.46898 | 0.097608 |  |  | 566.5859 | 0.0061746 | 0.019942 | 0.0092134 | 0 | 0.039681 | 0.03533 | 0.017298 | 56.9795 | 0.67012 | 2.3037 | 0.77467 | 77.4665 | 95 | -50 | -50
|  | 96 | 0.24 | 0.096 | 0.792 | 1.536 | 12 | 13.1652 | 26 |  | 0.53846 | 0.74191 | 4.2294 | 0.22482 | 0.046369 | 3.0913 | 0.75 | 2.5 | 2.2787 | 350 | 209.2603 | 0.44841 | 1.3624 | 0.42765 | 0.45575 | 1755.3582 | 0.047853 | 0.57669 | 0.57669 | 1.5161 | 240 | 209.2603 |  |  | 4.7787 | 1.9223 | 2.8564 | 0.40226 | 7.9711 | 3.1442 | 1.1623 | 7.9824 | 1.0262 | 62.2188 | 0.21117 | 1.0297 | 0.43144 | 0.015608 | 0.015688 | 0.0026158 | 0.007073 | 0.00348 | 3.6621e-06 | 0.04671 | 46.7099 | 0.47376 | 0.098608 |  |  | 572.3717 | 0.0062431 | 0.020144 | 0.0093069 | 0 | 0.040092 | 0.035694 | 0.017398 | 57.4904 | 0.67657 | 2.328 | 0.77482 | 77.4819 | 96 | -50 | -50
|  | 97 | 0.2425 | 0.097 | 0.80025 | 1.552 | 12 | 13.0377 | 26 |  | 0.53846 | 0.74191 | 4.2294 | 0.22482 | 0.046369 | 3.0594 | 0.75 | 2.5 | 2.301 | 350 | 208.2892 | 0.44633 | 1.3694 | 0.42784 | 0.4602 | 1756.4693 | 0.048321 | 0.57969 | 0.57969 | 1.5183 | 242.5 | 208.2892 |  |  | 4.801 | 1.9323 | 2.8687 | 0.40247 | 7.9711 | 3.2025 | 1.1623 | 8.1476 | 1.0414 | 63.1346 | 0.21233 | 1.0348 | 0.4336 | 0.015779 | 0.015696 | 0.0026036 | 0.0070402 | 0.00348 | 3.6451e-06 | 0.046869 | 46.8692 | 0.47855 | 0.09961 |  |  | 578.1623 | 0.0063115 | 0.020347 | 0.0094005 | 0 | 0.040503 | 0.036059 | 0.017498 | 58.0007 | 0.68303 | 2.3522 | 0.77497 | 77.4969 | 97 | -50 | -50
|  | 98 | 0.245 | 0.098 | 0.8085 | 1.568 | 12 | 12.9128 | 26 |  | 0.53846 | 0.74191 | 4.2294 | 0.22482 | 0.046369 | 3.0282 | 0.75 | 2.5 | 2.3233 | 350 | 207.3282 | 0.44427 | 1.3762 | 0.428 | 0.46465 | 1757.5804 | 0.048789 | 0.58267 | 0.58267 | 1.5205 | 245 | 207.3282 |  |  | 4.8233 | 1.9422 | 2.881 | 0.40268 | 7.9711 | 3.2613 | 1.1623 | 8.3144 | 1.0566 | 64.0566 | 0.21347 | 1.04 | 0.43576 | 0.015949 | 0.015704 | 0.0025916 | 0.0070077 | 0.00348 | 3.6282e-06 | 0.047028 | 47.0283 | 0.48335 | 0.10061 |  |  | 583.9578 | 0.0063797 | 0.020549 | 0.0094941 | 0 | 0.040913 | 0.036423 | 0.017597 | 58.5104 | 0.6895 | 2.3765 | 0.77512 | 77.5115 | 98 | -50 | -50
|  | 99 | 0.2475 | 0.099 | 0.81675 | 1.584 | 12 | 12.7905 | 26 |  | 0.53846 | 0.74191 | 4.2294 | 0.22482 | 0.046369 | 2.9976 | 0.75 | 2.5 | 2.3455 | 350 | 206.3773 | 0.44224 | 1.383 | 0.42814 | 0.4691 | 1758.6915 | 0.049255 | 0.58563 | 0.58563 | 1.5227 | 247.5 | 206.3773 |  |  | 4.8455 | 1.9521 | 2.8934 | 0.40287 | 7.9711 | 3.3206 | 1.1623 | 8.4829 | 1.072 | 64.9845 | 0.21461 | 1.0451 | 0.4379 | 0.01612 | 0.015712 | 0.0025797 | 0.0069756 | 0.00348 | 3.6116e-06 | 0.047187 | 47.1872 | 0.48814 | 0.10162 |  |  | 589.758 | 0.0064479 | 0.020752 | 0.0095879 | 0 | 0.041325 | 0.036788 | 0.017695 | 59.0196 | 0.69596 | 2.4007 | 0.77526 | 77.5257 | 99 | -50 | -50
|  | 100 | 0.25 | 0.1 | 0.825 | 1.6 | 12 | 12.6706 | 26 |  | 0.53846 | 0.74191 | 4.2294 | 0.22482 | 0.046369 | 2.9676 | 0.75 | 2.5 | 2.3677 | 350 | 205.4363 | 0.44022 | 1.3897 | 0.42825 | 0.47354 | 1759.8026 | 0.049721 | 0.58858 | 0.58858 | 1.5249 | 250 | 205.4363 |  |  | 4.8677 | 1.9619 | 2.9058 | 0.40305 | 7.9711 | 3.3805 | 1.1623 | 8.6532 | 1.0874 | 65.9185 | 0.21574 | 1.0502 | 0.44004 | 0.01629 | 0.015719 | 0.002568 | 0.0069437 | 0.00348 | 3.5951e-06 | 0.047346 | 47.3459 | 0.49294 | 0.10262 |  |  | 595.5631 | 0.006516 | 0.020956 | 0.0096818 | 0 | 0.041736 | 0.037153 | 0.017792 | 59.5282 | 0.70244 | 2.425 | 0.7754 | 77.5395 | 100 | -50 | -50
|  | VIN-min | [36 empty] | Cin / Cout |  | Cin / Cout |  |  |  | RMS Currents |  |  | IC Loss | [7 empty] | Flyback Diode Loss |  |  |  |  | Transformer Loss
|  | Step | Iout1 (A) | Iout2 (A) | Pout1 (W) | Pout2 (W) | Vin (V) | Vout-Reflected (V) | Vsw-max (V) |  | Duty Cycle | Pout1-max (W) | Pout2-max (W) | Iout-max (A) | Iout2-max (A) | Vout-actual (V) | Isw (A) | Ton-BCM (µs) | Toff-BCM (µs) | Fsw-max-BCM (kHz) | Fsw-BCM (kHz) | Ipri-min-BCM (A) | Toff-min-BCM (µs) | Iout1-min-BCM (A) | Toff-FFB (µs) | Fsw-FFB (kHz) | Iout1-max-FFB (A) |  | Ipri (A) | COMP (V) | Iout (mA) | Fsw (kHz) | Iout (mA) | Fsw (kHz) | Tsw (µs) | Ton (µs) | Toff (µs) | Duty Cycle | Cout1 (µF) for 1% ripple |  | Cout2 (µF) for 1% ripple |  | Cin (µF) for 5% ripple |  | Ipri-rms (A) | Isec1-rms (A) | Isec2-rms (A) | P-FET-Cond (W) | P-FET-Sw (W) | P-FET-Qg (W) | P-FET-Coss (W) | P-IQ (W) | P-LDO (W) | P-IC-Total (W) | P-IC-Total (mW) | P-Diode1-Cond (W) | P-Diode2-Cond (W) | P-Diode-Leak (W) | P-Diode-Snubber (W) | P-Diode-Total (W) | PCu-pri (W) | PCu-sec1 (W) | PCu-sec2 (W) | Core Loss (W) | P-trans (W) | P-trans-No-TC (W) | P-LeakL-Clamp/Snub (W) | P-Trans-Total (W) | P-Loss-Total (W) | Pout (W) | Efficiency | Efficiency (%) | Iout1 (%) | Check Iout-max
|  | 0.1 | 1e-09 | 0.0001 | 3.3e-09 | 0.0016 | 11.5 | 14 | 25.5 |  | 0.54902 | 0.72494 | 4.1326 | 0.21968 | 0.045309 | 3.3 | 0.00056315 | 0.0019588 | 0.001609 | 350 | 350 | 0.45098 | 1.2885 | 0.13838 | 0.42857 | 10 | 0.045 | 0.015119 | 0.15 | 1.0057 | 1e-06 | 10 | 1e-06 | 10 | 100 | 0.52174 | 99.4783 | 0.0052174 | 1.581e-08 |  | 0.00032609 |  | 5.2863e-08 |  | 0.0062554 | 0.34551 | 0.14477 | 1.3696e-05 | 0.00019125 | 0.000125 | 0.00032513 | 0.003335 | 1.625e-07 | 0.0039921 | 3.9901 | 3e-10 | 3e-05 |  |  | 0.03 | 5.4783e-06 | 0.0022681 | 0.0010479 | 0 | 0.003721 | 0.0033215 | 5.625e-05 | 10.4202 | 0.0077994 | 0.0016 | 0.17022 | 17.0224 | 4e-07 | -50 | -50
|  | 1 | 0.0025 | 0.001 | 0.00825 | 0.016 | 11.5 | 14 | 25.5 |  | 0.54902 | 0.72494 | 4.1326 | 0.21968 | 0.045309 | 3.3 | 0.0085352 | 0.029688 | 0.024386 | 350 | 350 | 0.45098 | 1.2885 | 0.13838 | 0.42857 | 19.4444 | 0.045 | 0.058858 | 0.15 | 1.0111 | 2.5 | 19.4444 | 2.5 | 19.4444 | 51.4286 | 0.52174 | 50.9068 | 0.010145 | 0.039526 |  | 0.0032609 |  | 0.06763 |  | 0.0087228 | 0.34465 | 0.14441 | 2.663e-05 | 0.00037188 | 0.00024306 | 0.00063219 | 0.003335 | 3.1597e-07 | 0.0046127 | 4.6087 | 0.00075 | 0.0003 |  |  | 1.05 | 1.0652e-05 | 0.0022569 | 0.0010427 | 0 | 0.0037084 | 0.0033102 | 0.00010938 | 10.4383 | 0.0094805 | 0.02425 | 0.71893 | 71.8934 | 1 | -50 | -50
|  | 2 | 0.005 | 0.002 | 0.0165 | 0.032 | 11.5 | 14 | 25.5 |  | 0.54902 | 0.72494 | 4.1326 | 0.21968 | 0.045309 | 3.3 | 0.01707 | 0.059375 | 0.048773 | 350 | 350 | 0.45098 | 1.2885 | 0.13838 | 0.42857 | 38.8889 | 0.045 | 0.083238 | 0.15 | 1.0222 | 5 | 38.8889 | 5 | 38.8889 | 25.7143 | 0.52174 | 25.1925 | 0.02029 | 0.079051 |  | 0.0065217 |  | 0.066937 |  | 0.012336 | 0.34288 | 0.14367 | 5.3261e-05 | 0.00074375 | 0.00048611 | 0.0012644 | 0.003335 | 6.3194e-07 | 0.0058904 | 5.8825 | 0.0015 | 0.0006 |  |  | 2.1 | 2.1304e-05 | 0.0022337 | 0.001032 | 0 | 0.0036825 | 0.0032871 | 0.00021875 | 10.4753 | 0.011892 | 0.0485 | 0.80309 | 80.3092 | 2 | -50 | -50
|  | 3 | 0.0075 | 0.003 | 0.02475 | 0.048 | 11.5 | 14 | 25.5 |  | 0.54902 | 0.72494 | 4.1326 | 0.21968 | 0.045309 | 3.3 | 0.025606 | 0.089063 | 0.073159 | 350 | 350 | 0.45098 | 1.2885 | 0.13838 | 0.42857 | 58.3333 | 0.045 | 0.10195 | 0.15 | 1.0333 | 7.5 | 58.3333 | 7.5 | 58.3333 | 17.1429 | 0.52174 | 16.6211 | 0.030435 | 0.11858 |  | 0.0097826 |  | 0.066244 |  | 0.015108 | 0.3411 | 0.14292 | 7.9891e-05 | 0.0011156 | 0.00072917 | 0.0018966 | 0.003335 | 9.4792e-07 | 0.0071681 | 7.1562 | 0.00225 | 0.0009 |  |  | 3.15 | 3.1957e-05 | 0.0022106 | 0.0010213 | 0 | 0.0036565 | 0.0032639 | 0.00032813 | 10.5124 | 0.014303 | 0.07275 | 0.8357 | 83.57 | 3 | -50 | -50
|  | 4 | 0.01 | 0.004 | 0.033 | 0.064 | 11.5 | 14 | 25.5 |  | 0.54902 | 0.72494 | 4.1326 | 0.21968 | 0.045309 | 3.3 | 0.034141 | 0.11875 | 0.097545 | 350 | 350 | 0.45098 | 1.2885 | 0.13838 | 0.42857 | 77.7778 | 0.045 | 0.11772 | 0.15 | 1.0444 | 10 | 77.7778 | 10 | 77.7778 | 12.8571 | 0.52174 | 12.3354 | 0.04058 | 0.1581 |  | 0.013043 |  | 0.06555 |  | 0.017446 | 0.33931 | 0.14217 | 0.00010652 | 0.0014875 | 0.00097222 | 0.0025288 | 0.003335 | 1.2639e-06 | 0.0084458 | 8.43 | 0.003 | 0.0012 |  |  | 4.2 | 4.2609e-05 | 0.0021875 | 0.0010106 | 0 | 0.0036306 | 0.0032407 | 0.0004375 | 10.5495 | 0.016714 | 0.097 | 0.85302 | 85.3018 | 4 | -50 | -50
|  | 5 | 0.0125 | 0.005 | 0.04125 | 0.08 | 11.5 | 14 | 25.5 |  | 0.54902 | 0.72494 | 4.1326 | 0.21968 | 0.045309 | 3.3 | 0.042676 | 0.14844 | 0.12193 | 350 | 350 | 0.45098 | 1.2885 | 0.13838 | 0.42857 | 97.2222 | 0.045 | 0.13161 | 0.15 | 1.0556 | 12.5 | 97.2222 | 12.5 | 97.2222 | 10.2857 | 0.52174 | 9.764 | 0.050725 | 0.19763 |  | 0.016304 |  | 0.064857 |  | 0.019505 | 0.33751 | 0.14142 | 0.00013315 | 0.0018594 | 0.0012153 | 0.0031609 | 0.003335 | 1.5799e-06 | 0.0097235 | 9.7037 | 0.00375 | 0.0015 |  |  | 5.25 | 5.3261e-05 | 0.0021643 | 0.00099996 | 0 | 0.0036046 | 0.0032176 | 0.00054688 | 10.5866 | 0.019125 | 0.12125 | 0.86376 | 86.3758 | 5 | -50 | -50
|  | 6 | 0.015 | 0.006 | 0.0495 | 0.096 | 11.5 | 14 | 25.5 |  | 0.54902 | 0.72494 | 4.1326 | 0.21968 | 0.045309 | 3.3 | 0.051211 | 0.17813 | 0.14632 | 350 | 350 | 0.45098 | 1.2885 | 0.13838 | 0.42857 | 116.6667 | 0.045 | 0.14417 | 0.15 | 1.0667 | 15 | 116.6667 | 15 | 116.6667 | 8.5714 | 0.52174 | 8.0497 | 0.06087 | 0.23715 |  | 0.019565 |  | 0.064164 |  | 0.021366 | 0.3357 | 0.14066 | 0.00015978 | 0.0022313 | 0.0014583 | 0.0037931 | 0.003335 | 1.8958e-06 | 0.011001 | 10.9775 | 0.0045 | 0.0018 |  |  | 6.3 | 6.3913e-05 | 0.0021412 | 0.00098927 | 0 | 0.0035786 | 0.0031944 | 0.00065625 | 10.6237 | 0.021536 | 0.1455 | 0.87107 | 87.1069 | 6 | -50 | -50
|  | 7 | 0.0175 | 0.007 | 0.05775 | 0.112 | 11.5 | 14 | 25.5 |  | 0.54902 | 0.72494 | 4.1326 | 0.21968 | 0.045309 | 3.3 | 0.059746 | 0.20781 | 0.1707 | 350 | 350 | 0.45098 | 1.2885 | 0.13838 | 0.42857 | 136.1111 | 0.045 | 0.15572 | 0.15572 | 1.0778 | 17.5 | 136.1111 | 17.5 | 136.1111 | 7.3469 | 0.54165 | 6.8053 | 0.073724 | 0.28724 |  | 0.023697 |  | 0.063286 |  | 0.024412 | 0.34612 | 0.14503 | 0.00020858 | 0.0027025 | 0.0017014 | 0.0044253 | 0.003335 | 2.2118e-06 | 0.012404 | 12.3727 | 0.00525 | 0.0021 |  |  | 7.35 | 8.3432e-05 | 0.0022762 | 0.0010516 | 0 | 0.0038216 | 0.0034112 | 0.00082517 | 11.4692 | 0.0244 | 0.16975 | 0.87432 | 87.4322 | 7 | -50 | -50
|  | 8 | 0.02 | 0.008 | 0.066 | 0.128 | 11.5 | 14 | 25.5 |  | 0.54902 | 0.72494 | 4.1326 | 0.21968 | 0.045309 | 3.3 | 0.068282 | 0.2375 | 0.19509 | 350 | 350 | 0.45098 | 1.2885 | 0.13838 | 0.42857 | 155.5556 | 0.045 | 0.16648 | 0.16648 | 1.0889 | 20 | 155.5556 | 20 | 155.5556 | 6.4286 | 0.57905 | 5.8495 | 0.090074 | 0.35094 |  | 0.028952 |  | 0.062169 |  | 0.028846 | 0.36674 | 0.15366 | 0.00029124 | 0.0033018 | 0.0019444 | 0.0050575 | 0.003335 | 2.5278e-06 | 0.013973 | 13.93 | 0.006 | 0.0024 |  |  | 8.4 | 0.0001165 | 0.0025554 | 0.0011806 | 0 | 0.0043162 | 0.0038526 | 0.0010778 | 13.0991 | 0.027767 | 0.194 | 0.87479 | 87.4794 | 8 | -50 | -50
|  | 9 | 0.0225 | 0.009 | 0.07425 | 0.144 | 11.5 | 14 | 25.5 |  | 0.54902 | 0.72494 | 4.1326 | 0.21968 | 0.045309 | 3.3 | 0.076817 | 0.26719 | 0.21948 | 350 | 350 | 0.45098 | 1.2885 | 0.13838 | 0.42857 | 175 | 0.045 | 0.17657 | 0.17657 | 1.1 | 22.5 | 175 | 22.5 | 175 | 5.7143 | 0.61417 | 5.1001 | 0.10748 | 0.41875 |  | 0.034547 |  | 0.06098 |  | 0.033422 | 0.38524 | 0.16142 | 0.00039096 | 0.0039398 | 0.0021875 | 0.0056897 | 0.003335 | 2.8438e-06 | 0.0156 | 15.543 | 0.00675 | 0.0027 |  |  | 9.45 | 0.00015638 | 0.0028199 | 0.0013028 | 0 | 0.0047942 | 0.004279 | 0.0013641 | 14.7163 | 0.031208 | 0.21825 | 0.8749 | 87.4897 | 9 | -50 | -50
|  | 10 | 0.025 | 0.01 | 0.0825 | 0.16 | 11.5 | 14 | 25.5 |  | 0.54902 | 0.72494 | 4.1326 | 0.21968 | 0.045309 | 3.3 | 0.085352 | 0.29688 | 0.24386 | 350 | 350 | 0.45098 | 1.2885 | 0.13838 | 0.42857 | 194.4444 | 0.045 | 0.18613 | 0.18613 | 1.1111 | 25 | 194.4444 | 25 | 194.4444 | 5.1429 | 0.64739 | 4.4955 | 0.12588 | 0.49045 |  | 0.040462 |  | 0.059722 |  | 0.038127 | 0.40188 | 0.16839 | 0.00050877 | 0.0046144 | 0.0024306 | 0.0063219 | 0.003335 | 3.1597e-06 | 0.017284 | 17.2106 | 0.0075 | 0.003 |  |  | 10.5 | 0.00020351 | 0.0030686 | 0.0014177 | 0 | 0.0052545 | 0.0046898 | 0.001684 | 16.3182 | 0.034723 | 0.2425 | 0.87475 | 87.4748 | 10 | -50 | -50
|  | 11 | 0.0275 | 0.011 | 0.09075 | 0.176 | 11.5 | 14 | 25.5 |  | 0.54902 | 0.72494 | 4.1326 | 0.21968 | 0.045309 | 3.3 | 0.093887 | 0.32656 | 0.26825 | 350 | 350 | 0.45098 | 1.2885 | 0.13838 | 0.42857 | 213.8889 | 0.045 | 0.19521 | 0.19521 | 1.1222 | 27.5 | 213.8889 | 27.5 | 213.8889 | 4.6753 | 0.67899 | 3.9963 | 0.14523 | 0.56583 |  | 0.046681 |  | 0.0584 |  | 0.042951 | 0.4168 | 0.17464 | 0.00064566 | 0.0053236 | 0.0026736 | 0.0069541 | 0.003335 | 3.4757e-06 | 0.019025 | 18.9319 | 0.00825 | 0.0033 |  |  | 11.55 | 0.00025827 | 0.0033007 | 0.001525 | 0 | 0.0056964 | 0.005084 | 0.0020377 | 17.9019 | 0.038309 | 0.26675 | 0.87442 | 87.4422 | 11 | -50 | -50
|  | 12 | 0.03 | 0.012 | 0.099 | 0.192 | 11.5 | 14 | 25.5 |  | 0.54902 | 0.72494 | 4.1326 | 0.21968 | 0.045309 | 3.3 | 0.10242 | 0.35625 | 0.29264 | 350 | 350 | 0.45098 | 1.2885 | 0.13838 | 0.42857 | 233.3333 | 0.045 | 0.20389 | 0.20389 | 1.1333 | 30 | 233.3333 | 30 | 233.3333 | 4.2857 | 0.70919 | 3.5765 | 0.16548 | 0.64471 |  | 0.053189 |  | 0.057017 |  | 0.047886 | 0.43015 | 0.18023 | 0.00080256 | 0.0060657 | 0.0029167 | 0.0075863 | 0.003335 | 3.7917e-06 | 0.020821 | 20.7062 | 0.009 | 0.0036 |  |  | 12.6 | 0.00032102 | 0.0035155 | 0.0016242 | 0 | 0.0061187 | 0.0054607 | 0.002425 | 19.4651 | 0.041965 | 0.291 | 0.87397 | 87.3965 | 12 | -50 | -50
|  | 13 | 0.0325 | 0.013 | 0.10725 | 0.208 | 11.5 | 14 | 25.5 |  | 0.54902 | 0.72494 | 4.1326 | 0.21968 | 0.045309 | 3.3 | 0.11096 | 0.38594 | 0.31702 | 350 | 350 | 0.45098 | 1.2885 | 0.13838 | 0.42857 | 252.7778 | 0.045 | 0.21222 | 0.21222 | 1.1444 | 32.5 | 252.7778 | 32.5 | 252.7778 | 3.956 | 0.73814 | 3.2179 | 0.18659 | 0.72696 |  | 0.059974 |  | 0.055575 |  | 0.052925 | 0.44201 | 0.18521 | 0.00098036 | 0.0068396 | 0.0031597 | 0.0082184 | 0.003335 | 4.1076e-06 | 0.022674 | 22.5331 | 0.00975 | 0.0039 |  |  | 13.65 | 0.00039214 | 0.0037121 | 0.001715 | 0 | 0.0065206 | 0.0058193 | 0.002846 | 21.0053 | 0.04569 | 0.31525 | 0.87341 | 87.3413 | 13 | -50 | -50
|  | 14 | 0.035 | 0.014 | 0.1155 | 0.224 | 11.5 | 14 | 25.5 |  | 0.54902 | 0.72494 | 4.1326 | 0.21968 | 0.045309 | 3.3 | 0.11949 | 0.41563 | 0.34141 | 350 | 350 | 0.45098 | 1.2885 | 0.13838 | 0.42857 | 272.2222 | 0.045 | 0.22023 | 0.22023 | 1.1556 | 35 | 272.2222 | 35 | 272.2222 | 3.6735 | 0.76601 | 2.9075 | 0.20852 | 0.81243 |  | 0.067026 |  | 0.054076 |  | 0.058062 | 0.45247 | 0.18959 | 0.0011799 | 0.0076437 | 0.0034028 | 0.0088506 | 0.003335 | 4.4236e-06 | 0.024581 | 24.412 | 0.0105 | 0.0042 |  |  | 14.7 | 0.00047196 | 0.0038898 | 0.0017972 | 0 | 0.0069014 | 0.006159 | 0.0033007 | 22.52 | 0.049483 | 0.3395 | 0.87279 | 87.2788 | 14 | -50 | -50
|  | 15 | 0.0375 | 0.015 | 0.12375 | 0.24 | 11.5 | 14 | 25.5 |  | 0.54902 | 0.72494 | 4.1326 | 0.21968 | 0.045309 | 3.3 | 0.12803 | 0.44531 | 0.36579 | 350 | 350 | 0.45098 | 1.2885 | 0.13838 | 0.42857 | 291.6667 | 0.045 | 0.22796 | 0.22796 | 1.1667 | 37.5 | 291.6667 | 37.5 | 291.6667 | 3.4286 | 0.79289 | 2.6357 | 0.23126 | 0.90101 |  | 0.074334 |  | 0.052523 |  | 0.063291 | 0.46157 | 0.1934 | 0.001402 | 0.0084771 | 0.0036458 | 0.0094828 | 0.003335 | 4.7396e-06 | 0.026544 | 26.3428 | 0.01125 | 0.0045 |  |  | 15.75 | 0.00056081 | 0.004048 | 0.0018702 | 0 | 0.0072602 | 0.006479 | 0.0037891 | 24.0072 | 0.053343 | 0.36375 | 0.87211 | 87.2108 | 15 | -50 | -50
|  | 16 | 0.04 | 0.016 | 0.132 | 0.256 | 11.5 | 14 | 25.5 |  | 0.54902 | 0.72494 | 4.1326 | 0.21968 | 0.045309 | 3.3 | 0.13656 | 0.475 | 0.39018 | 350 | 350 | 0.45098 | 1.2885 | 0.13838 | 0.42857 | 311.1111 | 0.045 | 0.23543 | 0.23543 | 1.1778 | 40 | 311.1111 | 40 | 311.1111 | 3.2143 | 0.8189 | 2.3954 | 0.25477 | 0.9926 |  | 0.08189 |  | 0.050916 |  | 0.068609 | 0.46937 | 0.19667 | 0.0016475 | 0.0093388 | 0.0038889 | 0.010115 | 0.003335 | 5.0556e-06 | 0.028561 | 28.3252 | 0.012 | 0.0048 |  |  | 16.8 | 0.000659 | 0.0041858 | 0.0019339 | 0 | 0.0075962 | 0.0067787 | 0.0043111 | 25.4647 | 0.057269 | 0.388 | 0.87138 | 87.1384 | 16 | -50 | -50
|  | 17 | 0.0425 | 0.017 | 0.14025 | 0.272 | 11.5 | 14 | 25.5 |  | 0.54902 | 0.72494 | 4.1326 | 0.21968 | 0.045309 | 3.3 | 0.1451 | 0.50469 | 0.41457 | 350 | 350 | 0.45098 | 1.2885 | 0.13838 | 0.42857 | 330.5556 | 0.045 | 0.24268 | 0.24268 | 1.1889 | 42.5 | 330.5556 | 42.5 | 330.5556 | 3.0252 | 0.8441 | 2.1811 | 0.27902 | 1.0871 |  | 0.089686 |  | 0.049259 |  | 0.07401 | 0.47587 | 0.19939 | 0.0019171 | 0.010228 | 0.0041319 | 0.010747 | 0.003335 | 5.3715e-06 | 0.030634 | 30.3591 | 0.01275 | 0.0051 |  |  | 17.85 | 0.00076684 | 0.0043027 | 0.0019879 | 0 | 0.0079087 | 0.0070574 | 0.0048668 | 26.8904 | 0.06126 | 0.41225 | 0.87063 | 87.0626 | 17 | -50 | -50
|  | 18 | 0.045 | 0.018 | 0.1485 | 0.288 | 11.5 | 14 | 25.5 |  | 0.54902 | 0.72494 | 4.1326 | 0.21968 | 0.045309 | 3.3 | 0.15363 | 0.53438 | 0.43895 | 350 | 350 | 0.45098 | 1.2885 | 0.13838 | 0.42857 | 350 | 0.045 | 0.24971 | 0.24971 | 1.2 | 45 | 350 | 45 | 350 | 2.8571 | 0.86857 | 1.9886 | 0.304 | 1.1844 |  | 0.097714 |  | 0.047553 |  | 0.079491 | 0.48111 | 0.20159 | 0.0022116 | 0.011143 | 0.004375 | 0.011379 | 0.003335 | 5.6875e-06 | 0.032762 | 32.4445 | 0.0135 | 0.0054 |  |  | 18.9 | 0.00088464 | 0.0043979 | 0.0020319 | 0 | 0.008197 | 0.0073145 | 0.0054563 | 28.2822 | 0.065315 | 0.4365 | 0.86984 | 86.9842 | 18 | -50 | -50
|  | 19 | 0.0475 | 0.019 | 0.15675 | 0.304 | 11.5 | 14 | 25.5 |  | 0.54902 | 0.72494 | 4.1326 | 0.21968 | 0.045309 | 3.3 | 0.16217 | 0.56407 | 0.46334 | 350 | 350 | 0.45098 | 1.2885 | 0.13838 | 0.42857 | 369.4444 | 0.045 | 0.25656 | 0.25656 | 1.2789 | 47.5 | 350 | 47.5 | 350 | 2.8571 | 0.89237 | 1.9648 | 0.31233 | 1.2845 |  | 0.10597 |  | 0.049594 |  | 0.082781 | 0.49133 | 0.20587 | 0.0023984 | 0.011449 | 0.004375 | 0.011379 | 0.003335 | 5.6875e-06 | 0.033281 | 32.9367 | 0.01425 | 0.0057 |  |  | 19.95 | 0.00095937 | 0.0045867 | 0.0021191 | 0 | 0.0085903 | 0.0076652 | 0.0057594 | 29.68 | 0.067581 | 0.46075 | 0.87209 | 87.2087 | 19 | -50 | -50
|  | 20 | 0.05 | 0.02 | 0.165 | 0.32 | 11.5 | 14 | 25.5 |  | 0.54902 | 0.72494 | 4.1326 | 0.21968 | 0.045309 | 3.3 | 0.1707 | 0.59375 | 0.48773 | 350 | 350 | 0.45098 | 1.2885 | 0.13838 | 0.42857 | 388.8889 | 0.045 | 0.26322 | 0.26322 | 1.2839 | 50 | 350 | 50 | 350 | 2.8571 | 0.91555 | 1.9416 | 0.32044 | 1.3872 |  | 0.11444 |  | 0.051588 |  | 0.086027 | 0.50111 | 0.20997 | 0.0025903 | 0.011746 | 0.004375 | 0.011379 | 0.003335 | 5.6875e-06 | 0.033797 | 33.4259 | 0.015 | 0.006 |  |  | 21 | 0.0010361 | 0.0047711 | 0.0022043 | 0 | 0.0089787 | 0.0080116 | 0.0060625 | 31.0643 | 0.069839 | 0.485 | 0.87413 | 87.4128 | 20 | -50 | -50
|  | 21 | 0.0525 | 0.021 | 0.17325 | 0.336 | 11.5 | 14 | 25.5 |  | 0.54902 | 0.72494 | 4.1326 | 0.21968 | 0.045309 | 3.3 | 0.17924 | 0.62344 | 0.51211 | 350 | 350 | 0.45098 | 1.2885 | 0.13838 | 0.42857 | 408.3333 | 0.045 | 0.26972 | 0.26972 | 1.2887 | 52.5 | 350 | 52.5 | 350 | 2.8571 | 0.93816 | 1.919 | 0.32836 | 1.4925 |  | 0.12313 |  | 0.053537 |  | 0.089234 | 0.51049 | 0.2139 | 0.0027869 | 0.012036 | 0.004375 | 0.011379 | 0.003335 | 5.6875e-06 | 0.034312 | 33.9127 | 0.01575 | 0.0063 |  |  | 22.05 | 0.0011148 | 0.0049513 | 0.0022876 | 0 | 0.0093624 | 0.0083537 | 0.0063656 | 32.4355 | 0.07209 | 0.50925 | 0.87599 | 87.5993 | 21 | -50 | -50
|  | 22 | 0.055 | 0.022 | 0.1815 | 0.352 | 11.5 | 14 | 25.5 |  | 0.54902 | 0.72494 | 4.1326 | 0.21968 | 0.045309 | 3.3 | 0.18777 | 0.65313 | 0.5365 | 350 | 350 | 0.45098 | 1.2885 | 0.13838 | 0.42857 | 427.7778 | 0.045 | 0.27607 | 0.27607 | 1.2934 | 55 | 350 | 55 | 350 | 2.8571 | 0.96024 | 1.8969 | 0.33608 | 1.6004 |  | 0.13203 |  | 0.055441 |  | 0.092402 | 0.51949 | 0.21767 | 0.0029884 | 0.01232 | 0.004375 | 0.011379 | 0.003335 | 5.6875e-06 | 0.034826 | 34.3973 | 0.0165 | 0.0066 |  |  | 23.1 | 0.0011953 | 0.0051275 | 0.002369 | 0 | 0.0097415 | 0.0086917 | 0.0066688 | 33.7938 | 0.074336 | 0.5335 | 0.8777 | 87.7704 | 22 | -50 | -50
|  | 23 | 0.0575 | 0.023 | 0.18975 | 0.368 | 11.5 | 14 | 25.5 |  | 0.54902 | 0.72494 | 4.1326 | 0.21968 | 0.045309 | 3.3 | 0.19631 | 0.68282 | 0.56088 | 350 | 350 | 0.45098 | 1.2885 | 0.13838 | 0.42857 | 447.2222 | 0.045 | 0.28227 | 0.28227 | 1.298 | 57.5 | 350 | 57.5 | 350 | 2.8571 | 0.98182 | 1.8753 | 0.34364 | 1.7108 |  | 0.14114 |  | 0.057301 |  | 0.095535 | 0.52813 | 0.22129 | 0.0031944 | 0.012596 | 0.004375 | 0.011379 | 0.003335 | 5.6875e-06 | 0.035338 | 34.8802 | 0.01725 | 0.0069 |  |  | 24.15 | 0.0012778 | 0.0052995 | 0.0024485 | 0 | 0.010116 | 0.0090257 | 0.0069719 | 35.1395 | 0.076576 | 0.55775 | 0.87928 | 87.928 | 23 | -50 | -50
|  | 24 | 0.06 | 0.024 | 0.198 | 0.384 | 11.5 | 14 | 25.5 |  | 0.54902 | 0.72494 | 4.1326 | 0.21968 | 0.045309 | 3.3 | 0.20484 | 0.7125 | 0.58527 | 350 | 350 | 0.45098 | 1.2885 | 0.13838 | 0.42857 | 466.6667 | 0.045 | 0.28835 | 0.28835 | 1.3025 | 60 | 350 | 60 | 350 | 2.8571 | 1.0029 | 1.8542 | 0.35103 | 1.8235 |  | 0.15044 |  | 0.05912 |  | 0.098633 | 0.53644 | 0.22477 | 0.003405 | 0.012867 | 0.004375 | 0.011379 | 0.003335 | 5.6875e-06 | 0.03585 | 35.3618 | 0.018 | 0.0072 |  |  | 25.2 | 0.001362 | 0.0054677 | 0.0025261 | 0 | 0.010486 | 0.0093558 | 0.007275 | 36.473 | 0.078811 | 0.582 | 0.88074 | 88.0736 | 24 | -50 | -50
|  | 25 | 0.0625 | 0.025 | 0.20625 | 0.4 | 11.5 | 14 | 25.5 |  | 0.54902 | 0.72494 | 4.1326 | 0.21968 | 0.045309 | 3.3 | 0.21338 | 0.74219 | 0.60966 | 350 | 350 | 0.45098 | 1.2885 | 0.13838 | 0.42857 | 486.1111 | 0.045 | 0.29429 | 0.29429 | 1.3069 | 62.5 | 350 | 62.5 | 350 | 2.8571 | 1.0236 | 1.8335 | 0.35827 | 1.9387 |  | 0.15994 |  | 0.060896 |  | 0.1017 | 0.54444 | 0.22812 | 0.00362 | 0.013133 | 0.004375 | 0.011379 | 0.003335 | 5.6875e-06 | 0.036361 | 35.8421 | 0.01875 | 0.0075 |  |  | 26.25 | 0.001448 | 0.005632 | 0.002602 | 0 | 0.010852 | 0.009682 | 0.0075781 | 37.7944 | 0.081041 | 0.60625 | 0.88209 | 88.2086 | 25 | -50 | -50
|  | 26 | 0.065 | 0.026 | 0.2145 | 0.416 | 11.5 | 14 | 25.5 |  | 0.54902 | 0.72494 | 4.1326 | 0.21968 | 0.045309 | 3.3 | 0.22192 | 0.77188 | 0.63404 | 350 | 350 | 0.45098 | 1.2885 | 0.13838 | 0.42857 | 505.5556 | 0.045 | 0.30012 | 0.30012 | 1.3112 | 65 | 350 | 65 | 350 | 2.8571 | 1.0439 | 1.8133 | 0.36536 | 2.0562 |  | 0.16963 |  | 0.062632 |  | 0.10474 | 0.55215 | 0.23135 | 0.0038393 | 0.013393 | 0.004375 | 0.011379 | 0.003335 | 5.6875e-06 | 0.036872 | 36.3215 | 0.0195 | 0.0078 |  |  | 27.3 | 0.0015357 | 0.0057925 | 0.0026762 | 0 | 0.011214 | 0.010004 | 0.0078813 | 39.1041 | 0.083267 | 0.6305 | 0.88334 | 88.3342 | 26 | -50 | -50
|  | 27 | 0.0675 | 0.027 | 0.22275 | 0.432 | 11.5 | 14 | 25.5 |  | 0.54902 | 0.72494 | 4.1326 | 0.21968 | 0.045309 | 3.3 | 0.23045 | 0.80157 | 0.65843 | 350 | 350 | 0.45098 | 1.2885 | 0.13838 | 0.42857 | 525 | 0.045 | 0.30584 | 0.30584 | 1.3154 | 67.5 | 350 | 67.5 | 350 | 2.8571 | 1.0638 | 1.7934 | 0.37232 | 2.1759 |  | 0.17951 |  | 0.064327 |  | 0.10774 | 0.55957 | 0.23446 | 0.004063 | 0.013648 | 0.004375 | 0.011379 | 0.003335 | 5.6875e-06 | 0.037382 | 36.8003 | 0.02025 | 0.0081 |  |  | 28.35 | 0.0016252 | 0.0059493 | 0.0027487 | 0 | 0.011571 | 0.010323 | 0.0081844 | 40.4022 | 0.085488 | 0.65475 | 0.88451 | 88.4512 | 27 | -50 | -50
|  | 28 | 0.07 | 0.028 | 0.231 | 0.448 | 11.5 | 14 | 25.5 |  | 0.54902 | 0.72494 | 4.1326 | 0.21968 | 0.045309 | 3.3 | 0.23899 | 0.83125 | 0.68282 | 350 | 350 | 0.45098 | 1.2885 | 0.13838 | 0.42857 | 544.4444 | 0.045 | 0.31145 | 0.31145 | 1.3196 | 70 | 350 | 70 | 350 | 2.8571 | 1.0833 | 1.7738 | 0.37915 | 2.2979 |  | 0.18958 |  | 0.065984 |  | 0.11072 | 0.56673 | 0.23746 | 0.0042908 | 0.013898 | 0.004375 | 0.011379 | 0.003335 | 5.6875e-06 | 0.037893 | 37.2785 | 0.021 | 0.0084 |  |  | 29.4 | 0.0017163 | 0.0061025 | 0.0028194 | 0 | 0.011925 | 0.010638 | 0.0084875 | 41.689 | 0.087706 | 0.679 | 0.88561 | 88.5607 | 28 | -50 | -50
|  | 29 | 0.0725 | 0.029 | 0.23925 | 0.464 | 11.5 | 14 | 25.5 |  | 0.54902 | 0.72494 | 4.1326 | 0.21968 | 0.045309 | 3.3 | 0.24752 | 0.86094 | 0.7072 | 350 | 350 | 0.45098 | 1.2885 | 0.13838 | 0.42857 | 563.8889 | 0.045 | 0.31696 | 0.31696 | 1.3237 | 72.5 | 350 | 72.5 | 350 | 2.8571 | 1.1025 | 1.7547 | 0.38587 | 2.4221 |  | 0.19982 |  | 0.067601 |  | 0.11367 | 0.57364 | 0.24036 | 0.0045227 | 0.014144 | 0.004375 | 0.011379 | 0.003335 | 5.6875e-06 | 0.038405 | 37.7564 | 0.02175 | 0.0087 |  |  | 30.45 | 0.0018091 | 0.0062521 | 0.0028886 | 0 | 0.012274 | 0.01095 | 0.0087906 | 42.9646 | 0.08992 | 0.70325 | 0.88663 | 88.6632 | 29 | -50 | -50
|  | 30 | 0.075 | 0.03 | 0.2475 | 0.48 | 11.5 | 14 | 25.5 |  | 0.54902 | 0.72494 | 4.1326 | 0.21968 | 0.045309 | 3.3 | 0.25606 | 0.89063 | 0.73159 | 350 | 350 | 0.45098 | 1.2885 | 0.13838 | 0.42857 | 583.3333 | 0.045 | 0.32238 | 0.32238 | 1.3277 | 75 | 350 | 75 | 350 | 2.8571 | 1.1213 | 1.7358 | 0.39246 | 2.5485 |  | 0.21025 |  | 0.069181 |  | 0.1166 | 0.5803 | 0.24315 | 0.0047586 | 0.014386 | 0.004375 | 0.011379 | 0.003335 | 5.6875e-06 | 0.038916 | 38.2342 | 0.0225 | 0.009 |  |  | 31.5 | 0.0019034 | 0.0063982 | 0.0029561 | 0 | 0.01262 | 0.011258 | 0.0090938 | 44.2293 | 0.09213 | 0.7275 | 0.8876 | 88.7595 | 30 | -50 | -50
|  | 31 | 0.0775 | 0.031 | 0.25575 | 0.496 | 11.5 | 14 | 25.5 |  | 0.54902 | 0.72494 | 4.1326 | 0.21968 | 0.045309 | 3.3 | 0.26459 | 0.92032 | 0.75597 | 350 | 350 | 0.45098 | 1.2885 | 0.13838 | 0.42857 | 602.7778 | 0.045 | 0.32771 | 0.32771 | 1.3316 | 77.5 | 350 | 77.5 | 350 | 2.8571 | 1.1399 | 1.7173 | 0.39895 | 2.6769 |  | 0.22085 |  | 0.070724 |  | 0.1195 | 0.58674 | 0.24585 | 0.0049985 | 0.014624 | 0.004375 | 0.011379 | 0.003335 | 5.6875e-06 | 0.039429 | 38.7119 | 0.02325 | 0.0093 |  |  | 32.55 | 0.0019994 | 0.0065409 | 0.003022 | 0 | 0.012962 | 0.011562 | 0.0093969 | 45.4833 | 0.094337 | 0.75175 | 0.8885 | 88.8502 | 31 | -50 | -50
|  | 32 | 0.08 | 0.032 | 0.264 | 0.512 | 11.5 | 14 | 25.5 |  | 0.54902 | 0.72494 | 4.1326 | 0.21968 | 0.045309 | 3.3 | 0.27313 | 0.95 | 0.78036 | 350 | 350 | 0.45098 | 1.2885 | 0.13838 | 0.42857 | 622.2222 | 0.045 | 0.33295 | 0.33295 | 1.3355 | 80 | 350 | 80 | 350 | 2.8571 | 1.1581 | 1.699 | 0.40533 | 2.8075 |  | 0.23162 |  | 0.07223 |  | 0.12238 | 0.59295 | 0.24845 | 0.0052423 | 0.014858 | 0.004375 | 0.011379 | 0.003335 | 5.6875e-06 | 0.039942 | 39.1897 | 0.024 | 0.0096 |  |  | 33.6 | 0.0020969 | 0.0066802 | 0.0030863 | 0 | 0.0133 | 0.011863 | 0.0097 | 46.7267 | 0.096541 | 0.776 | 0.88936 | 88.9356 | 32 | -50 | -50
|  | 33 | 0.0825 | 0.033 | 0.27225 | 0.528 | 11.5 | 14 | 25.5 |  | 0.54902 | 0.72494 | 4.1326 | 0.21968 | 0.045309 | 3.3 | 0.28166 | 0.97969 | 0.80475 | 350 | 350 | 0.45098 | 1.2885 | 0.13838 | 0.42857 | 641.6667 | 0.045 | 0.33811 | 0.33811 | 1.3393 | 82.5 | 350 | 82.5 | 350 | 2.8571 | 1.1761 | 1.6811 | 0.41162 | 2.9401 |  | 0.24256 |  | 0.0737 |  | 0.12524 | 0.59895 | 0.25096 | 0.00549 | 0.015088 | 0.004375 | 0.011379 | 0.003335 | 5.6875e-06 | 0.040455 | 39.6677 | 0.02475 | 0.0099 |  |  | 34.65 | 0.002196 | 0.0068162 | 0.0031492 | 0 | 0.013634 | 0.012161 | 0.010003 | 47.9596 | 0.098743 | 0.80025 | 0.89016 | 89.0163 | 33 | -50 | -50
|  | 34 | 0.085 | 0.034 | 0.2805 | 0.544 | 11.5 | 14 | 25.5 |  | 0.54902 | 0.72494 | 4.1326 | 0.21968 | 0.045309 | 3.3 | 0.2902 | 1.0094 | 0.82913 | 350 | 350 | 0.45098 | 1.2885 | 0.13838 | 0.42857 | 661.1111 | 0.045 | 0.3432 | 0.3432 | 1.3431 | 85 | 350 | 85 | 350 | 2.8571 | 1.1937 | 1.6634 | 0.41781 | 3.0748 |  | 0.25367 |  | 0.075135 |  | 0.12808 | 0.60475 | 0.25339 | 0.0057414 | 0.015315 | 0.004375 | 0.011379 | 0.003335 | 5.6875e-06 | 0.04097 | 40.146 | 0.0255 | 0.0102 |  |  | 35.7 | 0.0022966 | 0.0069488 | 0.0032104 | 0 | 0.013964 | 0.012456 | 0.010306 | 49.1823 | 0.10094 | 0.8245 | 0.89093 | 89.0927 | 34 | -50 | -50
|  | 35 | 0.0875 | 0.035 | 0.28875 | 0.56 | 11.5 | 14 | 25.5 |  | 0.54902 | 0.72494 | 4.1326 | 0.21968 | 0.045309 | 3.3 | 0.29873 | 1.0391 | 0.85352 | 350 | 350 | 0.45098 | 1.2885 | 0.13838 | 0.42857 | 680.5556 | 0.045 | 0.34821 | 0.34821 | 1.3468 | 87.5 | 350 | 87.5 | 350 | 2.8571 | 1.2112 | 1.646 | 0.42391 | 3.2114 |  | 0.26494 |  | 0.076534 |  | 0.13089 | 0.61036 | 0.25574 | 0.0059965 | 0.015539 | 0.004375 | 0.011379 | 0.003335 | 5.6875e-06 | 0.041486 | 40.6248 | 0.02625 | 0.0105 |  |  | 36.75 | 0.0023986 | 0.0070783 | 0.0032702 | 0 | 0.014291 | 0.012747 | 0.010609 | 50.395 | 0.10314 | 0.84875 | 0.89165 | 89.165 | 35 | -50 | -50
|  | 36 | 0.09 | 0.036 | 0.297 | 0.576 | 11.5 | 14 | 25.5 |  | 0.54902 | 0.72494 | 4.1326 | 0.21968 | 0.045309 | 3.3 | 0.30727 | 1.0688 | 0.87791 | 350 | 350 | 0.45098 | 1.2885 | 0.13838 | 0.42857 | 700 | 0.045 | 0.35315 | 0.35315 | 1.3505 | 90 | 350 | 90 | 350 | 2.8571 | 1.2283 | 1.6288 | 0.42992 | 3.35 |  | 0.27638 |  | 0.077899 |  | 0.13369 | 0.61578 | 0.25801 | 0.0062553 | 0.015759 | 0.004375 | 0.011379 | 0.003335 | 5.6875e-06 | 0.042003 | 41.104 | 0.027 | 0.0108 |  |  | 37.8 | 0.0025021 | 0.0072045 | 0.0033286 | 0 | 0.014615 | 0.013035 | 0.010913 | 51.5976 | 0.10533 | 0.873 | 0.89234 | 89.2337 | 36 | -50 | -50
|  | 37 | 0.0925 | 0.037 | 0.30525 | 0.592 | 11.5 | 14 | 25.5 |  | 0.54902 | 0.72494 | 4.1326 | 0.21968 | 0.045309 | 3.3 | 0.3158 | 1.0984 | 0.90229 | 350 | 350 | 0.45098 | 1.2885 | 0.13838 | 0.42857 | 719.4444 | 0.045 | 0.35802 | 0.35802 | 1.3541 | 92.5 | 350 | 92.5 | 350 | 2.8571 | 1.2453 | 1.6119 | 0.43585 | 3.4906 |  | 0.28797 |  | 0.07923 |  | 0.13646 | 0.62102 | 0.26021 | 0.0065178 | 0.015977 | 0.004375 | 0.011379 | 0.003335 | 5.6875e-06 | 0.042521 | 41.5838 | 0.02775 | 0.0111 |  |  | 38.85 | 0.0026071 | 0.0073276 | 0.0033854 | 0 | 0.014934 | 0.01332 | 0.011216 | 52.7904 | 0.10752 | 0.89725 | 0.89299 | 89.299 | 37 | -50 | -50
|  | 38 | 0.095 | 0.038 | 0.3135 | 0.608 | 11.5 | 14 | 25.5 |  | 0.54902 | 0.72494 | 4.1326 | 0.21968 | 0.045309 | 3.3 | 0.32434 | 1.1281 | 0.92668 | 350 | 350 | 0.45098 | 1.2885 | 0.13838 | 0.42857 | 738.8889 | 0.045 | 0.36283 | 0.36283 | 1.3576 | 95 | 350 | 95 | 350 | 2.8571 | 1.262 | 1.5951 | 0.4417 | 3.633 |  | 0.29973 |  | 0.080528 |  | 0.13922 | 0.62608 | 0.26233 | 0.0067838 | 0.016191 | 0.004375 | 0.011379 | 0.003335 | 5.6875e-06 | 0.04304 | 42.0643 | 0.0285 | 0.0114 |  |  | 39.9 | 0.0027135 | 0.0074476 | 0.0034409 | 0 | 0.015251 | 0.013602 | 0.011519 | 53.9736 | 0.10971 | 0.9215 | 0.89361 | 89.3611 | 38 | -50 | -50
|  | 39 | 0.0975 | 0.039 | 0.32175 | 0.624 | 11.5 | 14 | 25.5 |  | 0.54902 | 0.72494 | 4.1326 | 0.21968 | 0.045309 | 3.3 | 0.33287 | 1.1578 | 0.95106 | 350 | 350 | 0.45098 | 1.2885 | 0.13838 | 0.42857 | 758.3333 | 0.045 | 0.36757 | 0.36757 | 1.3612 | 97.5 | 350 | 97.5 | 350 | 2.8571 | 1.2785 | 1.5786 | 0.44748 | 3.7774 |  | 0.31163 |  | 0.081792 |  | 0.14196 | 0.63098 | 0.26438 | 0.0070533 | 0.016403 | 0.004375 | 0.011379 | 0.003335 | 5.6875e-06 | 0.04356 | 42.5455 | 0.02925 | 0.0117 |  |  | 40.95 | 0.0028213 | 0.0075645 | 0.0034949 | 0 | 0.015564 | 0.013881 | 0.011822 | 55.1472 | 0.1119 | 0.94575 | 0.8942 | 89.4203 | 39 | -50 | -50
|  | 40 | 0.1 | 0.04 | 0.33 | 0.64 | 11.5 | 14 | 25.5 |  | 0.54902 | 0.72494 | 4.1326 | 0.21968 | 0.045309 | 3.3 | 0.34141 | 1.1875 | 0.97545 | 350 | 350 | 0.45098 | 1.2885 | 0.13838 | 0.42857 | 777.7778 | 0.045 | 0.37225 | 0.37225 | 1.3646 | 100 | 350 | 100 | 350 | 2.8571 | 1.2948 | 1.5624 | 0.45318 | 3.9236 |  | 0.3237 |  | 0.083024 |  | 0.14468 | 0.63571 | 0.26637 | 0.0073263 | 0.016612 | 0.004375 | 0.011379 | 0.003335 | 5.6875e-06 | 0.044082 | 43.0275 | 0.03 | 0.012 |  |  | 42 | 0.0029305 | 0.0076784 | 0.0035475 | 0 | 0.015873 | 0.014157 | 0.012125 | 56.3114 | 0.11408 | 0.97 | 0.89477 | 89.4768 | 40 | -50 | -50
|  | 41 | 0.1025 | 0.041 | 0.33825 | 0.656 | 11.5 | 14 | 25.5 |  | 0.54902 | 0.72494 | 4.1326 | 0.21968 | 0.045309 | 3.3 | 0.34994 | 1.2172 | 0.99984 | 350 | 350 | 0.45098 | 1.2885 | 0.13838 | 0.42857 | 797.2222 | 0.045 | 0.37688 | 0.37688 | 1.3681 | 102.5 | 350 | 102.5 | 350 | 2.8571 | 1.3109 | 1.5463 | 0.45881 | 4.0717 |  | 0.33591 |  | 0.084223 |  | 0.14738 | 0.64029 | 0.26828 | 0.0076028 | 0.016818 | 0.004375 | 0.011379 | 0.003335 | 5.6875e-06 | 0.044605 | 43.5103 | 0.03075 | 0.0123 |  |  | 43.05 | 0.0030411 | 0.0077894 | 0.0035988 | 0 | 0.016179 | 0.014429 | 0.012428 | 57.4662 | 0.11626 | 0.99425 | 0.89531 | 89.5307 | 41 | -50 | -50
|  | 42 | 0.105 | 0.042 | 0.3465 | 0.672 | 11.5 | 14 | 25.5 |  | 0.54902 | 0.72494 | 4.1326 | 0.21968 | 0.045309 | 3.3 | 0.35848 | 1.2469 | 1.0242 | 350 | 350 | 0.45098 | 1.2885 | 0.13838 | 0.42857 | 816.6667 | 0.045 | 0.38144 | 0.38144 | 1.3714 | 105 | 350 | 105 | 350 | 2.8571 | 1.3268 | 1.5304 | 0.46437 | 4.2215 |  | 0.34828 |  | 0.085391 |  | 0.15007 | 0.64471 | 0.27014 | 0.0078826 | 0.017022 | 0.004375 | 0.011379 | 0.003335 | 5.6875e-06 | 0.045129 | 43.994 | 0.0315 | 0.0126 |  |  | 44.1 | 0.0031531 | 0.0078974 | 0.0036487 | 0 | 0.016482 | 0.014699 | 0.012731 | 58.6119 | 0.11844 | 1.0185 | 0.89582 | 89.5823 | 42 | -50 | -50
|  | 43 | 0.1075 | 0.043 | 0.35475 | 0.688 | 11.5 | 14 | 25.5 |  | 0.54902 | 0.72494 | 4.1326 | 0.21968 | 0.045309 | 3.3 | 0.36701 | 1.2766 | 1.0486 | 350 | 350 | 0.45098 | 1.2885 | 0.13838 | 0.42857 | 836.1111 | 0.045 | 0.38596 | 0.38596 | 1.3748 | 107.5 | 350 | 107.5 | 350 | 2.8571 | 1.3425 | 1.5147 | 0.46986 | 4.3732 |  | 0.36079 |  | 0.086527 |  | 0.15274 | 0.64898 | 0.27193 | 0.0081658 | 0.017223 | 0.004375 | 0.011379 | 0.003335 | 5.6875e-06 | 0.045655 | 44.4786 | 0.03225 | 0.0129 |  |  | 45.15 | 0.0032663 | 0.0080024 | 0.0036972 | 0 | 0.016782 | 0.014966 | 0.013034 | 59.7484 | 0.12062 | 1.0428 | 0.89632 | 89.6317 | 43 | -50 | -50
|  | 44 | 0.11 | 0.044 | 0.363 | 0.704 | 11.5 | 14 | 25.5 |  | 0.54902 | 0.72494 | 4.1326 | 0.21968 | 0.045309 | 3.3 | 0.37555 | 1.3063 | 1.073 | 350 | 350 | 0.45098 | 1.2885 | 0.13838 | 0.42857 | 855.5556 | 0.045 | 0.39042 | 0.39042 | 1.3781 | 110 | 350 | 110 | 350 | 2.8571 | 1.358 | 1.4992 | 0.4753 | 4.5266 |  | 0.37345 |  | 0.087632 |  | 0.1554 | 0.65312 | 0.27366 | 0.0084523 | 0.017423 | 0.004375 | 0.011379 | 0.003335 | 5.6875e-06 | 0.046183 | 44.9642 | 0.033 | 0.0132 |  |  | 46.2 | 0.0033809 | 0.0081046 | 0.0037445 | 0 | 0.017078 | 0.01523 | 0.013338 | 60.876 | 0.1228 | 1.067 | 0.89679 | 89.679 | 44 | -50 | -50
|  | 45 | 0.1125 | 0.045 | 0.37125 | 0.72 | 11.5 | 14 | 25.5 |  | 0.54902 | 0.72494 | 4.1326 | 0.21968 | 0.045309 | 3.3 | 0.38408 | 1.3359 | 1.0974 | 350 | 350 | 0.45098 | 1.2885 | 0.13838 | 0.42857 | 875 | 0.045 | 0.39483 | 0.39483 | 1.3814 | 112.5 | 350 | 112.5 | 350 | 2.8571 | 1.3733 | 1.4838 | 0.48067 | 4.6818 |  | 0.38625 |  | 0.088706 |  | 0.15804 | 0.65711 | 0.27533 | 0.0087421 | 0.017619 | 0.004375 | 0.011379 | 0.003335 | 5.6875e-06 | 0.046712 | 45.4509 | 0.03375 | 0.0135 |  |  | 47.25 | 0.0034968 | 0.008204 | 0.0037904 | 0 | 0.017372 | 0.015491 | 0.013641 | 61.9947 | 0.12497 | 1.0913 | 0.89724 | 89.7244 | 45 | -50 | -50
|  | 46 | 0.115 | 0.046 | 0.3795 | 0.736 | 11.5 | 14 | 25.5 |  | 0.54902 | 0.72494 | 4.1326 | 0.21968 | 0.045309 | 3.3 | 0.39262 | 1.3656 | 1.1218 | 350 | 350 | 0.45098 | 1.2885 | 0.13838 | 0.42857 | 894.4444 | 0.045 | 0.3992 | 0.3992 | 1.3846 | 115 | 350 | 115 | 350 | 2.8571 | 1.3885 | 1.4686 | 0.48598 | 4.8387 |  | 0.3992 |  | 0.08975 |  | 0.16067 | 0.66096 | 0.27695 | 0.0090351 | 0.017814 | 0.004375 | 0.011379 | 0.003335 | 5.6875e-06 | 0.047243 | 45.9386 | 0.0345 | 0.0138 |  |  | 48.3 | 0.0036141 | 0.0083005 | 0.003835 | 0 | 0.017662 | 0.01575 | 0.013944 | 63.1046 | 0.12715 | 1.1155 | 0.89768 | 89.768 | 46 | -50 | -50
|  | 47 | 0.1175 | 0.047 | 0.38775 | 0.752 | 11.5 | 14 | 25.5 |  | 0.54902 | 0.72494 | 4.1326 | 0.21968 | 0.045309 | 3.3 | 0.40115 | 1.3953 | 1.1462 | 350 | 350 | 0.45098 | 1.2885 | 0.13838 | 0.42857 | 913.8889 | 0.045 | 0.40351 | 0.40351 | 1.3878 | 117.5 | 350 | 117.5 | 350 | 2.8571 | 1.4035 | 1.4536 | 0.49123 | 4.9974 |  | 0.41228 |  | 0.090764 |  | 0.16328 | 0.66468 | 0.27851 | 0.0093313 | 0.018007 | 0.004375 | 0.011379 | 0.003335 | 5.6875e-06 | 0.047775 | 46.4274 | 0.03525 | 0.0141 |  |  | 49.35 | 0.0037325 | 0.0083943 | 0.0038783 | 0 | 0.017949 | 0.016005 | 0.014247 | 64.2058 | 0.12932 | 1.1398 | 0.8981 | 89.8098 | 47 | -50 | -50
|  | 48 | 0.12 | 0.048 | 0.396 | 0.768 | 11.5 | 14 | 25.5 |  | 0.54902 | 0.72494 | 4.1326 | 0.21968 | 0.045309 | 3.3 | 0.40969 | 1.425 | 1.1705 | 350 | 350 | 0.45098 | 1.2885 | 0.13838 | 0.42857 | 933.3333 | 0.045 | 0.40778 | 0.40778 | 1.3909 | 120 | 350 | 120 | 350 | 2.8571 | 1.4184 | 1.4388 | 0.49643 | 5.1577 |  | 0.42551 |  | 0.091748 |  | 0.16588 | 0.66828 | 0.28001 | 0.0096307 | 0.018197 | 0.004375 | 0.011379 | 0.003335 | 5.6875e-06 | 0.048309 | 46.9174 | 0.036 | 0.0144 |  |  | 50.4 | 0.0038523 | 0.0084853 | 0.0039203 | 0 | 0.018233 | 0.016258 | 0.01455 | 65.2984 | 0.13149 | 1.164 | 0.8985 | 89.8501 | 48 | -50 | -50
|  | 49 | 0.1225 | 0.049 | 0.40425 | 0.784 | 11.5 | 14 | 25.5 |  | 0.54902 | 0.72494 | 4.1326 | 0.21968 | 0.045309 | 3.3 | 0.41822 | 1.4547 | 1.1949 | 350 | 350 | 0.45098 | 1.2885 | 0.13838 | 0.42857 | 952.7778 | 0.045 | 0.41201 | 0.41201 | 1.3941 | 122.5 | 350 | 122.5 | 350 | 2.8571 | 1.4331 | 1.4241 | 0.50157 | 5.3197 |  | 0.43888 |  | 0.092702 |  | 0.16847 | 0.67175 | 0.28146 | 0.0099333 | 0.018386 | 0.004375 | 0.011379 | 0.003335 | 5.6875e-06 | 0.048845 | 47.4085 | 0.03675 | 0.0147 |  |  | 51.45 | 0.0039733 | 0.0085736 | 0.0039611 | 0 | 0.018513 | 0.016508 | 0.014853 | 66.3826 | 0.13366 | 1.1883 | 0.89889 | 89.8888 | 49 | -50 | -50
|  | 50 | 0.125 | 0.05 | 0.4125 | 0.8 | 11.5 | 14 | 25.5 |  | 0.54902 | 0.72494 | 4.1326 | 0.21968 | 0.045309 | 3.3 | 0.42676 | 1.4844 | 1.2193 | 350 | 350 | 0.45098 | 1.2885 | 0.13838 | 0.42857 | 972.2222 | 0.045 | 0.41619 | 0.41619 | 1.3972 | 125 | 350 | 125 | 350 | 2.8571 | 1.4476 | 1.4095 | 0.50667 | 5.4834 |  | 0.45238 |  | 0.093628 |  | 0.17104 | 0.67509 | 0.28287 | 0.010239 | 0.018572 | 0.004375 | 0.011379 | 0.003335 | 5.6875e-06 | 0.049382 | 47.9007 | 0.0375 | 0.015 |  |  | 52.5 | 0.0040956 | 0.0086592 | 0.0040007 | 0 | 0.018791 | 0.016755 | 0.015156 | 67.4583 | 0.13583 | 1.2125 | 0.89926 | 89.9261 | 50 | -50 | -50
|  | 51 | 0.1275 | 0.051 | 0.42075 | 0.816 | 11.5 | 14 | 25.5 |  | 0.54902 | 0.72494 | 4.1326 | 0.21968 | 0.045309 | 3.3 | 0.4353 | 1.5141 | 1.2437 | 350 | 350 | 0.45098 | 1.2885 | 0.13838 | 0.42857 | 991.6667 | 0.045 | 0.42033 | 0.42033 | 1.4002 | 127.5 | 350 | 127.5 | 350 | 2.8571 | 1.462 | 1.3951 | 0.51171 | 5.6487 |  | 0.46602 |  | 0.094524 |  | 0.1736 | 0.67831 | 0.28422 | 0.010548 | 0.018757 | 0.004375 | 0.011379 | 0.003335 | 5.6875e-06 | 0.049921 | 48.3942 | 0.03825 | 0.0153 |  |  | 53.55 | 0.004219 | 0.0087421 | 0.004039 | 0 | 0.019066 | 0.017 | 0.015459 | 68.5256 | 0.138 | 1.2368 | 0.89962 | 89.962 | 51 | -50 | -50
|  | 52 | 0.13 | 0.052 | 0.429 | 0.832 | 11.5 | 14 | 25.5 |  | 0.54902 | 0.72494 | 4.1326 | 0.21968 | 0.045309 | 3.3 | 0.44383 | 1.5438 | 1.2681 | 350 | 350 | 0.45098 | 1.2885 | 0.13838 | 0.42857 | 1011.1111 | 0.045 | 0.42443 | 0.42443 | 1.4033 | 130 | 350 | 130 | 350 | 2.8571 | 1.4763 | 1.3809 | 0.5167 | 5.8157 |  | 0.47979 |  | 0.095392 |  | 0.17614 | 0.68142 | 0.28552 | 0.010859 | 0.01894 | 0.004375 | 0.011379 | 0.003335 | 5.6875e-06 | 0.050462 | 48.889 | 0.039 | 0.0156 |  |  | 54.6 | 0.0043437 | 0.0088224 | 0.0040761 | 0 | 0.019338 | 0.017242 | 0.015763 | 69.5847 | 0.14016 | 1.261 | 0.89997 | 89.9967 | 52 | -50 | -50
|  | 53 | 0.1325 | 0.053 | 0.43725 | 0.848 | 11.5 | 14 | 25.5 |  | 0.54902 | 0.72494 | 4.1326 | 0.21968 | 0.045309 | 3.3 | 0.45237 | 1.5734 | 1.2925 | 350 | 348.9284 | 0.45098 | 1.2885 | 0.13838 | 0.42857 | 1030.5556 | 0.045 | 0.42849 | 0.42849 | 1.4063 | 132.5 | 348.9284 | 132.5 | 348.9284 | 2.8659 | 1.4904 | 1.3755 | 0.52005 | 5.9842 |  | 0.4937 |  | 0.09685 |  | 0.1784 | 0.68556 | 0.28725 | 0.01114 | 0.019063 | 0.0043616 | 0.011345 | 0.003335 | 5.6701e-06 | 0.050858 | 49.244 | 0.03975 | 0.0159 |  |  | 55.65 | 0.0044559 | 0.0089298 | 0.0041257 | 0 | 0.01964 | 0.017511 | 0.016016 | 70.6794 | 0.14216 | 1.2853 | 0.9004 | 90.0404 | 53 | -50 | -50
|  | 54 | 0.135 | 0.054 | 0.4455 | 0.864 | 11.5 | 14 | 25.5 |  | 0.54902 | 0.72494 | 4.1326 | 0.21968 | 0.045309 | 3.3 | 0.4609 | 1.6031 | 1.3169 | 350 | 342.4667 | 0.45098 | 1.2885 | 0.13838 | 0.42857 | 1050 | 0.045 | 0.43252 | 0.43252 | 1.4093 | 135 | 342.4667 | 135 | 342.4667 | 2.92 | 1.5044 | 1.4156 | 0.51521 | 6.1544 |  | 0.50774 |  | 0.10155 |  | 0.17924 | 0.69547 | 0.29141 | 0.011244 | 0.018886 | 0.0042808 | 0.011134 | 0.003335 | 5.5651e-06 | 0.050509 | 48.8804 | 0.0405 | 0.0162 |  |  | 56.7 | 0.0044978 | 0.00919 | 0.0042459 | 0 | 0.020115 | 0.017934 | 0.016016 | 71.9982 | 0.14334 | 1.3095 | 0.90134 | 90.1338 | 54 | -50 | -50
|  | 55 | 0.1375 | 0.055 | 0.45375 | 0.88 | 11.5 | 14 | 25.5 |  | 0.54902 | 0.72494 | 4.1326 | 0.21968 | 0.045309 | 3.3 | 0.46944 | 1.6328 | 1.3412 | 350 | 336.2401 | 0.45098 | 1.2885 | 0.13838 | 0.42857 | 1069.4444 | 0.045 | 0.4365 | 0.4365 | 1.4122 | 137.5 | 336.2401 | 137.5 | 336.2401 | 2.9741 | 1.5183 | 1.4558 | 0.5105 | 6.3261 |  | 0.52191 |  | 0.10637 |  | 0.18006 | 0.70528 | 0.29552 | 0.011348 | 0.018713 | 0.004203 | 0.010932 | 0.003335 | 5.4639e-06 | 0.050174 | 48.5313 | 0.04125 | 0.0165 |  |  | 57.75 | 0.0045392 | 0.009451 | 0.0043665 | 0 | 0.02059 | 0.018357 | 0.016016 | 73.3196 | 0.14453 | 1.3338 | 0.90223 | 90.2231 | 55 | -50 | -50
|  | 56 | 0.14 | 0.056 | 0.462 | 0.896 | 11.5 | 14 | 25.5 |  | 0.54902 | 0.72494 | 4.1326 | 0.21968 | 0.045309 | 3.3 | 0.47797 | 1.6625 | 1.3656 | 350 | 330.2358 | 0.45098 | 1.2885 | 0.13838 | 0.42857 | 1088.8889 | 0.045 | 0.44045 | 0.47797 | 1.4429 | 140 | 330.2358 | 140 | 330.2358 | 3.0281 | 1.6625 | 1.3656 | 0.54902 | 7.0531 |  | 0.58188 |  | 0.1016 |  | 0.20447 | 0.74128 | 0.3106 | 0.014633 | 0.020125 | 0.0041279 | 0.010737 | 0.003335 | 5.3663e-06 | 0.055087 | 52.9579 | 0.042 | 0.0168 |  |  | 58.8 | 0.0058533 | 0.01044 | 0.0048236 | 0 | 0.023691 | 0.021117 | 0.018861 | 84.7866 | 0.15644 | 1.358 | 0.8967 | 89.6701 | 56 | -50 | -50
|  | 57 | 0.1425 | 0.057 | 0.47025 | 0.912 | 11.5 | 14 | 25.5 |  | 0.54902 | 0.72494 | 4.1326 | 0.21968 | 0.045309 | 3.3 | 0.48651 | 1.6922 | 1.39 | 350 | 324.4422 | 0.45098 | 1.2885 | 0.13838 | 0.42857 | 1108.3333 | 0.045 | 0.44437 | 0.48651 | 1.4493 | 142.5 | 324.4422 | 142.5 | 324.4422 | 3.0822 | 1.6922 | 1.39 | 0.54902 | 7.3072 |  | 0.60284 |  | 0.10526 |  | 0.20812 | 0.75451 | 0.31614 | 0.01516 | 0.020125 | 0.0040555 | 0.010548 | 0.003335 | 5.2722e-06 | 0.055431 | 53.2244 | 0.04275 | 0.0171 |  |  | 59.85 | 0.0060642 | 0.010817 | 0.0049974 | 0 | 0.024546 | 0.021878 | 0.019198 | 87.5004 | 0.15903 | 1.3822 | 0.89682 | 89.6822 | 57 | -50 | -50
|  | 58 | 0.145 | 0.058 | 0.4785 | 0.928 | 11.5 | 14 | 25.5 |  | 0.54902 | 0.72494 | 4.1326 | 0.21968 | 0.045309 | 3.3 | 0.49504 | 1.7219 | 1.4144 | 350 | 318.8484 | 0.45098 | 1.2885 | 0.13838 | 0.42857 | 1127.7778 | 0.045 | 0.44825 | 0.49504 | 1.4556 | 145 | 318.8484 | 145 | 318.8484 | 3.1363 | 1.7219 | 1.4144 | 0.54902 | 7.5659 |  | 0.62418 |  | 0.10898 |  | 0.21178 | 0.76775 | 0.32169 | 0.015697 | 0.020125 | 0.0039856 | 0.010367 | 0.003335 | 5.1813e-06 | 0.055795 | 53.5092 | 0.0435 | 0.0174 |  |  | 60.9 | 0.0062788 | 0.011199 | 0.0051743 | 0 | 0.025417 | 0.022652 | 0.019535 | 90.2563 | 0.16165 | 1.4065 | 0.89692 | 89.6919 | 58 | -50 | -50
|  | 59 | 0.1475 | 0.059 | 0.48675 | 0.944 | 11.5 | 14 | 25.5 |  | 0.54902 | 0.72494 | 4.1326 | 0.21968 | 0.045309 | 3.3 | 0.50358 | 1.7516 | 1.4388 | 350 | 313.4441 | 0.45098 | 1.2885 | 0.13838 | 0.42857 | 1147.2222 | 0.045 | 0.4521 | 0.50358 | 1.4619 | 147.5 | 313.4441 | 147.5 | 313.4441 | 3.1904 | 1.7516 | 1.4388 | 0.54902 | 7.829 |  | 0.64589 |  | 0.11277 |  | 0.21543 | 0.78099 | 0.32724 | 0.016243 | 0.020125 | 0.0039181 | 0.010191 | 0.003335 | 5.0935e-06 | 0.056178 | 53.8119 | 0.04425 | 0.0177 |  |  | 61.95 | 0.0064972 | 0.011589 | 0.0053542 | 0 | 0.026302 | 0.02344 | 0.019872 | 93.0545 | 0.1643 | 1.4307 | 0.89699 | 89.6993 | 59 | -50 | -50
|  | 60 | 0.15 | 0.06 | 0.495 | 0.96 | 11.5 | 14 | 25.5 |  | 0.54902 | 0.72494 | 4.1326 | 0.21968 | 0.045309 | 3.3 | 0.51211 | 1.7813 | 1.4632 | 350 | 308.2201 | 0.45098 | 1.2885 | 0.13838 | 0.42857 | 1166.6667 | 0.045 | 0.45591 | 0.51211 | 1.4682 | 150 | 308.2201 | 150 | 308.2201 | 3.2444 | 1.7813 | 1.4632 | 0.54902 | 8.0966 |  | 0.66797 |  | 0.11663 |  | 0.21908 | 0.79422 | 0.33278 | 0.016798 | 0.020125 | 0.0038528 | 0.010021 | 0.003335 | 5.0086e-06 | 0.05658 | 54.132 | 0.045 | 0.018 |  |  | 63 | 0.0067193 | 0.011985 | 0.0055372 | 0 | 0.027203 | 0.024242 | 0.020208 | 95.8949 | 0.16699 | 1.455 | 0.89705 | 89.7045 | 60 | -50 | -50
|  | 61 | 0.1525 | 0.061 | 0.50325 | 0.976 | 11.5 | 14 | 25.5 |  | 0.54902 | 0.72494 | 4.1326 | 0.21968 | 0.045309 | 3.3 | 0.52065 | 1.8109 | 1.4876 | 350 | 303.1673 | 0.45098 | 1.2885 | 0.13838 | 0.42857 | 1186.1111 | 0.045 | 0.4597 | 0.52065 | 1.4746 | 152.5 | 303.1673 | 152.5 | 303.1673 | 3.2985 | 1.8109 | 1.4876 | 0.54902 | 8.3688 |  | 0.69042 |  | 0.12055 |  | 0.22273 | 0.80746 | 0.33833 | 0.017363 | 0.020125 | 0.0037896 | 0.0098567 | 0.003335 | 4.9265e-06 | 0.057001 | 54.4692 | 0.04575 | 0.0183 |  |  | 64.05 | 0.0069451 | 0.012388 | 0.0057234 | 0 | 0.02812 | 0.025056 | 0.020545 | 98.7774 | 0.16972 | 1.4792 | 0.89708 | 89.7078 | 61 | -50 | -50
|  | 62 | 0.155 | 0.062 | 0.5115 | 0.992 | 11.5 | 14 | 25.5 |  | 0.54902 | 0.72494 | 4.1326 | 0.21968 | 0.045309 | 3.3 | 0.52918 | 1.8406 | 1.5119 | 350 | 298.2775 | 0.45098 | 1.2885 | 0.13838 | 0.42857 | 1205.5556 | 0.045 | 0.46345 | 0.52918 | 1.4809 | 155 | 298.2775 | 155 | 298.2775 | 3.3526 | 1.8406 | 1.5119 | 0.54902 | 8.6454 |  | 0.71325 |  | 0.12453 |  | 0.22638 | 0.8207 | 0.34388 | 0.017937 | 0.020125 | 0.0037285 | 0.0096977 | 0.003335 | 4.847e-06 | 0.057439 | 54.823 | 0.0465 | 0.0186 |  |  | 65.1 | 0.0071747 | 0.012797 | 0.0059126 | 0 | 0.029051 | 0.025885 | 0.020882 | 101.7022 | 0.17247 | 1.5035 | 0.89709 | 89.7091 | 62 | -50 | -50
|  | 63 | 0.1575 | 0.063 | 0.51975 | 1.008 | 11.5 | 14 | 25.5 |  | 0.54902 | 0.72494 | 4.1326 | 0.21968 | 0.045309 | 3.3 | 0.53772 | 1.8703 | 1.5363 | 350 | 293.5429 | 0.45098 | 1.2885 | 0.13838 | 0.42857 | 1225 | 0.045 | 0.46717 | 0.53772 | 1.4872 | 157.5 | 293.5429 | 157.5 | 293.5429 | 3.4067 | 1.8703 | 1.5363 | 0.54902 | 8.9265 |  | 0.73644 |  | 0.12858 |  | 0.23003 | 0.83394 | 0.34942 | 0.01852 | 0.020125 | 0.0036693 | 0.0095438 | 0.003335 | 4.7701e-06 | 0.057896 | 55.1932 | 0.04725 | 0.0189 |  |  | 66.15 | 0.007408 | 0.013214 | 0.0061048 | 0 | 0.029998 | 0.026726 | 0.021219 | 104.6691 | 0.17526 | 1.5277 | 0.89709 | 89.7087 | 63 | -50 | -50
|  | 64 | 0.16 | 0.064 | 0.528 | 1.024 | 11.5 | 14 | 25.5 |  | 0.54902 | 0.72494 | 4.1326 | 0.21968 | 0.045309 | 3.3 | 0.54625 | 1.9 | 1.5607 | 350 | 288.9563 | 0.45098 | 1.2885 | 0.13838 | 0.42857 | 1244.4444 | 0.045 | 0.47087 | 0.54625 | 1.4935 | 160 | 288.9563 | 160 | 288.9563 | 3.4607 | 1.9 | 1.5607 | 0.54902 | 9.2122 |  | 0.76 |  | 0.1327 |  | 0.23368 | 0.84717 | 0.35497 | 0.019113 | 0.020125 | 0.003612 | 0.0093947 | 0.003335 | 4.6955e-06 | 0.05837 | 55.5793 | 0.048 | 0.0192 |  |  | 67.2 | 0.0076451 | 0.013636 | 0.0063002 | 0 | 0.03096 | 0.027582 | 0.021556 | 107.6783 | 0.17809 | 1.552 | 0.89707 | 89.7066 | 64 | -50 | -50
|  | 65 | 0.1625 | 0.065 | 0.53625 | 1.04 | 11.5 | 14 | 25.5 |  | 0.54902 | 0.72494 | 4.1326 | 0.21968 | 0.045309 | 3.3 | 0.55479 | 1.9297 | 1.5851 | 350 | 284.5108 | 0.45098 | 1.2885 | 0.13838 | 0.42857 | 1263.8889 | 0.045 | 0.47453 | 0.55479 | 1.4998 | 162.5 | 284.5108 | 162.5 | 284.5108 | 3.5148 | 1.9297 | 1.5851 | 0.54902 | 9.5023 |  | 0.78394 |  | 0.13688 |  | 0.23733 | 0.86041 | 0.36052 | 0.019715 | 0.020125 | 0.0035564 | 0.0092502 | 0.003335 | 4.6233e-06 | 0.058861 | 55.9812 | 0.04875 | 0.0195 |  |  | 68.25 | 0.0078858 | 0.014066 | 0.0064986 | 0 | 0.031937 | 0.02845 | 0.021892 | 110.7297 | 0.18094 | 1.5762 | 0.89703 | 89.7028 | 65 | -50 | -50
|  | 66 | 0.165 | 0.066 | 0.5445 | 1.056 | 11.5 | 14 | 25.5 |  | 0.54902 | 0.72494 | 4.1326 | 0.21968 | 0.045309 | 3.3 | 0.56332 | 1.9594 | 1.6095 | 350 | 280.2001 | 0.45098 | 1.2885 | 0.13838 | 0.42857 | 1283.3333 | 0.045 | 0.47817 | 0.56332 | 1.5062 | 165 | 280.2001 | 165 | 280.2001 | 3.5689 | 1.9594 | 1.6095 | 0.54902 | 9.7969 |  | 0.80825 |  | 0.14112 |  | 0.24099 | 0.87365 | 0.36606 | 0.020326 | 0.020125 | 0.0035025 | 0.00911 | 0.003335 | 4.5533e-06 | 0.05937 | 56.3984 | 0.0495 | 0.0198 |  |  | 69.3 | 0.0081304 | 0.014502 | 0.0067001 | 0 | 0.032929 | 0.029332 | 0.022229 | 113.8233 | 0.18383 | 1.6005 | 0.89698 | 89.6976 | 66 | -50 | -50
|  | 67 | 0.1675 | 0.067 | 0.55275 | 1.072 | 11.5 | 14 | 25.5 |  | 0.54902 | 0.72494 | 4.1326 | 0.21968 | 0.045309 | 3.3 | 0.57186 | 1.9891 | 1.6339 | 350 | 276.018 | 0.45098 | 1.2885 | 0.13838 | 0.42857 | 1302.7778 | 0.045 | 0.48177 | 0.57186 | 1.5125 | 167.5 | 276.018 | 167.5 | 276.018 | 3.623 | 1.9891 | 1.6339 | 0.54902 | 10.096 |  | 0.83292 |  | 0.14543 |  | 0.24464 | 0.88688 | 0.37161 | 0.020946 | 0.020125 | 0.0034502 | 0.008974 | 0.003335 | 4.4853e-06 | 0.059894 | 56.8308 | 0.05025 | 0.0201 |  |  | 70.35 | 0.0083786 | 0.014945 | 0.0069046 | 0 | 0.033937 | 0.030228 | 0.022566 | 116.9592 | 0.18675 | 1.6248 | 0.89691 | 89.691 | 67 | -50 | -50
|  | 68 | 0.17 | 0.068 | 0.561 | 1.088 | 11.5 | 14 | 25.5 |  | 0.54902 | 0.72494 | 4.1326 | 0.21968 | 0.045309 | 3.3 | 0.58039 | 2.0188 | 1.6583 | 350 | 271.9589 | 0.45098 | 1.2885 | 0.13838 | 0.42857 | 1322.2222 | 0.045 | 0.48536 | 0.58039 | 1.5188 | 170 | 271.9589 | 170 | 271.9589 | 3.677 | 2.0188 | 1.6583 | 0.54902 | 10.3997 |  | 0.85797 |  | 0.1498 |  | 0.24829 | 0.90012 | 0.37715 | 0.021576 | 0.020125 | 0.0033995 | 0.0088421 | 0.003335 | 4.4193e-06 | 0.060436 | 57.278 | 0.051 | 0.0204 |  |  | 71.4 | 0.0086306 | 0.015394 | 0.0071123 | 0 | 0.034961 | 0.031137 | 0.022903 | 120.1372 | 0.1897 | 1.649 | 0.89683 | 89.683 | 68 | -50 | -50
|  | 69 | 0.1725 | 0.069 | 0.56925 | 1.104 | 11.5 | 14 | 25.5 |  | 0.54902 | 0.72494 | 4.1326 | 0.21968 | 0.045309 | 3.3 | 0.58893 | 2.0484 | 1.6827 | 350 | 268.0175 | 0.45098 | 1.2885 | 0.13838 | 0.42857 | 1341.6667 | 0.045 | 0.48891 | 0.58893 | 1.5251 | 172.5 | 268.0175 | 172.5 | 268.0175 | 3.7311 | 2.0484 | 1.6827 | 0.54902 | 10.7078 |  | 0.88339 |  | 0.15424 |  | 0.25194 | 0.91336 | 0.3827 | 0.022216 | 0.020125 | 0.0033502 | 0.0087139 | 0.003335 | 4.3553e-06 | 0.060993 | 57.7398 | 0.05175 | 0.0207 |  |  | 72.45 | 0.0088863 | 0.01585 | 0.007323 | 0 | 0.035999 | 0.03206 | 0.02324 | 123.3576 | 0.19268 | 1.6732 | 0.89674 | 89.6737 | 69 | -50 | -50
|  | 70 | 0.175 | 0.07 | 0.5775 | 1.12 | 11.5 | 14 | 25.5 |  | 0.54902 | 0.72494 | 4.1326 | 0.21968 | 0.045309 | 3.3 | 0.59746 | 2.0781 | 1.707 | 350 | 264.1886 | 0.45098 | 1.2885 | 0.13838 | 0.42857 | 1361.1111 | 0.045 | 0.49244 | 0.59746 | 1.5315 | 175 | 264.1886 | 175 | 264.1886 | 3.7852 | 2.0781 | 1.707 | 0.54902 | 11.0204 |  | 0.90918 |  | 0.15875 |  | 0.25559 | 0.92659 | 0.38825 | 0.022864 | 0.020125 | 0.0033024 | 0.0085894 | 0.003335 | 4.2931e-06 | 0.061567 | 58.2161 | 0.0525 | 0.021 |  |  | 73.5 | 0.0091457 | 0.016313 | 0.0075368 | 0 | 0.037053 | 0.032996 | 0.023576 | 126.6202 | 0.1957 | 1.6975 | 0.89663 | 89.6632 | 70 | -50 | -50
|  | 71 | 0.1775 | 0.071 | 0.58575 | 1.136 | 11.5 | 14 | 25.5 |  | 0.54902 | 0.72494 | 4.1326 | 0.21968 | 0.045309 | 3.3 | 0.606 | 2.1078 | 1.7314 | 350 | 260.4677 | 0.45098 | 1.2885 | 0.13838 | 0.42857 | 1380.5556 | 0.045 | 0.49595 | 0.606 | 1.5378 | 177.5 | 260.4677 | 177.5 | 260.4677 | 3.8392 | 2.1078 | 1.7314 | 0.54902 | 11.3375 |  | 0.93535 |  | 0.16331 |  | 0.25924 | 0.93983 | 0.39379 | 0.023522 | 0.020125 | 0.0032558 | 0.0084685 | 0.003335 | 4.2326e-06 | 0.062156 | 58.7065 | 0.05325 | 0.0213 |  |  | 74.55 | 0.0094089 | 0.016782 | 0.0077537 | 0 | 0.038122 | 0.033945 | 0.023913 | 129.925 | 0.19874 | 1.7217 | 0.89652 | 89.6515 | 71 | -50 | -50
|  | 72 | 0.18 | 0.072 | 0.594 | 1.152 | 11.5 | 14 | 25.5 |  | 0.54902 | 0.72494 | 4.1326 | 0.21968 | 0.045309 | 3.3 | 0.61453 | 2.1375 | 1.7558 | 350 | 256.8501 | 0.45098 | 1.2885 | 0.13838 | 0.42857 | 1400 | 0.045 | 0.49943 | 0.61453 | 1.5441 | 180 | 256.8501 | 180 | 256.8501 | 3.8933 | 2.1375 | 1.7558 | 0.54902 | 11.6591 |  | 0.96188 |  | 0.16795 |  | 0.26289 | 0.95307 | 0.39934 | 0.024189 | 0.020125 | 0.0032106 | 0.0083508 | 0.003335 | 4.1738e-06 | 0.062761 | 59.211 | 0.054 | 0.0216 |  |  | 75.6 | 0.0096758 | 0.017258 | 0.0079736 | 0 | 0.039206 | 0.034908 | 0.02425 | 133.2721 | 0.20182 | 1.746 | 0.89639 | 89.6388 | 72 | -50 | -50
|  | 73 | 0.1825 | 0.073 | 0.60225 | 1.168 | 11.5 | 14 | 25.5 |  | 0.54902 | 0.72494 | 4.1326 | 0.21968 | 0.045309 | 3.3 | 0.62307 | 2.1672 | 1.7802 | 350 | 253.3316 | 0.45098 | 1.2885 | 0.13838 | 0.42857 | 1419.4444 | 0.045 | 0.50288 | 0.62307 | 1.5504 | 182.5 | 253.3316 | 182.5 | 253.3316 | 3.9474 | 2.1672 | 1.7802 | 0.54902 | 11.9853 |  | 0.98878 |  | 0.17264 |  | 0.26654 | 0.96631 | 0.40489 | 0.024866 | 0.020125 | 0.0031666 | 0.0082364 | 0.003335 | 4.1166e-06 | 0.063381 | 59.7292 | 0.05475 | 0.0219 |  |  | 76.65 | 0.0099464 | 0.017741 | 0.0081967 | 0 | 0.040306 | 0.035884 | 0.024587 | 136.6615 | 0.20492 | 1.7702 | 0.89625 | 89.625 | 73 | -50 | -50
|  | 74 | 0.185 | 0.074 | 0.6105 | 1.184 | 11.5 | 14 | 25.5 |  | 0.54902 | 0.72494 | 4.1326 | 0.21968 | 0.045309 | 3.3 | 0.6316 | 2.1969 | 1.8046 | 350 | 249.9082 | 0.45098 | 1.2885 | 0.13838 | 0.42857 | 1438.8889 | 0.045 | 0.50632 | 0.6316 | 1.5567 | 185 | 249.9082 | 185 | 249.9082 | 4.0015 | 2.1969 | 1.8046 | 0.54902 | 12.3159 |  | 1.0161 |  | 0.17741 |  | 0.2702 | 0.97954 | 0.41043 | 0.025552 | 0.020125 | 0.0031239 | 0.0081251 | 0.003335 | 4.061e-06 | 0.064016 | 60.261 | 0.0555 | 0.0222 |  |  | 77.7 | 0.010221 | 0.018231 | 0.0084228 | 0 | 0.041421 | 0.036874 | 0.024924 | 140.0932 | 0.20806 | 1.7945 | 0.8961 | 89.6102 | 74 | -50 | -50
|  | 75 | 0.1875 | 0.075 | 0.61875 | 1.2 | 11.5 | 14 | 25.5 |  | 0.54902 | 0.72494 | 4.1326 | 0.21968 | 0.045309 | 3.3 | 0.64014 | 2.2266 | 1.829 | 350 | 246.5761 | 0.45098 | 1.2885 | 0.13838 | 0.42857 | 1458.3333 | 0.045 | 0.50973 | 0.64014 | 1.5631 | 187.5 | 246.5761 | 187.5 | 246.5761 | 4.0555 | 2.2266 | 1.829 | 0.54902 | 12.651 |  | 1.0437 |  | 0.18223 |  | 0.27385 | 0.99278 | 0.41598 | 0.026247 | 0.020125 | 0.0030822 | 0.0080168 | 0.003335 | 4.0069e-06 | 0.064667 | 60.8063 | 0.05625 | 0.0225 |  |  | 78.75 | 0.010499 | 0.018727 | 0.008652 | 0 | 0.042552 | 0.037877 | 0.02526 | 143.5671 | 0.21123 | 1.8188 | 0.89595 | 89.5945 | 75 | -50 | -50
|  | 76 | 0.19 | 0.076 | 0.627 | 1.216 | 11.5 | 14 | 25.5 |  | 0.54902 | 0.72494 | 4.1326 | 0.21968 | 0.045309 | 3.3 | 0.64867 | 2.2563 | 1.8534 | 350 | 243.3316 | 0.45098 | 1.2885 | 0.13838 | 0.42857 | 1477.7778 | 0.045 | 0.51311 | 0.64867 | 1.5694 | 190 | 243.3316 | 190 | 243.3316 | 4.1096 | 2.2563 | 1.8534 | 0.54902 | 12.9906 |  | 1.0717 |  | 0.18713 |  | 0.2775 | 1.006 | 0.42153 | 0.026952 | 0.020125 | 0.0030416 | 0.0079113 | 0.003335 | 3.9541e-06 | 0.065332 | 61.3648 | 0.057 | 0.0228 |  |  | 79.8 | 0.010781 | 0.019229 | 0.0088842 | 0 | 0.043698 | 0.038894 | 0.025597 | 147.0834 | 0.21443 | 1.843 | 0.89578 | 89.5779 | 76 | -50 | -50
|  | 77 | 0.1925 | 0.077 | 0.63525 | 1.232 | 11.5 | 14 | 25.5 |  | 0.54902 | 0.72494 | 4.1326 | 0.21968 | 0.045309 | 3.3 | 0.65721 | 2.2859 | 1.8777 | 350 | 240.1715 | 0.45098 | 1.2885 | 0.13838 | 0.42857 | 1497.2222 | 0.045 | 0.51648 | 0.65721 | 1.5757 | 192.5 | 240.1715 | 192.5 | 240.1715 | 4.1637 | 2.2859 | 1.8777 | 0.54902 | 13.3347 |  | 1.1001 |  | 0.19208 |  | 0.28115 | 1.0193 | 0.42707 | 0.027666 | 0.020125 | 0.0030021 | 0.0078086 | 0.003335 | 3.9028e-06 | 0.066012 | 61.9365 | 0.05775 | 0.0231 |  |  | 80.85 | 0.011066 | 0.019739 | 0.0091195 | 0 | 0.044859 | 0.039925 | 0.025934 | 150.6419 | 0.21766 | 1.8673 | 0.8956 | 89.5604 | 77 | -50 | -50
|  | 78 | 0.195 | 0.078 | 0.6435 | 1.248 | 11.5 | 14 | 25.5 |  | 0.54902 | 0.72494 | 4.1326 | 0.21968 | 0.045309 | 3.3 | 0.66575 | 2.3156 | 1.9021 | 350 | 237.0924 | 0.45098 | 1.2885 | 0.13838 | 0.42857 | 1516.6667 | 0.045 | 0.51982 | 0.66575 | 1.582 | 195 | 237.0924 | 195 | 237.0924 | 4.2178 | 2.3156 | 1.9021 | 0.54902 | 13.6833 |  | 1.1289 |  | 0.1971 |  | 0.2848 | 1.0325 | 0.43262 | 0.028389 | 0.020125 | 0.0029637 | 0.0077085 | 0.003335 | 3.8528e-06 | 0.066707 | 62.5212 | 0.0585 | 0.0234 |  |  | 81.9 | 0.011356 | 0.020255 | 0.009358 | 0 | 0.046035 | 0.040968 | 0.026271 | 154.2428 | 0.22091 | 1.8915 | 0.89542 | 89.5421 | 78 | -50 | -50
|  | 79 | 0.1975 | 0.079 | 0.65175 | 1.264 | 11.5 | 14 | 25.5 |  | 0.54902 | 0.72494 | 4.1326 | 0.21968 | 0.045309 | 3.3 | 0.67428 | 2.3453 | 1.9265 | 350 | 234.0912 | 0.45098 | 1.2885 | 0.13838 | 0.42857 | 1536.1111 | 0.045 | 0.52314 | 0.67428 | 1.5884 | 197.5 | 234.0912 | 197.5 | 234.0912 | 4.2718 | 2.3453 | 1.9265 | 0.54902 | 14.0364 |  | 1.158 |  | 0.20219 |  | 0.28845 | 1.0457 | 0.43817 | 0.029122 | 0.020125 | 0.0029261 | 0.0076109 | 0.003335 | 3.804e-06 | 0.067416 | 63.1187 | 0.05925 | 0.0237 |  |  | 82.95 | 0.011649 | 0.020777 | 0.0095994 | 0 | 0.047227 | 0.042025 | 0.026608 | 157.886 | 0.2242 | 1.9158 | 0.89523 | 89.5231 | 79 | -50 | -50
|  | 80 | 0.2 | 0.08 | 0.66 | 1.28 | 11.5 | 14 | 25.5 |  | 0.54902 | 0.72494 | 4.1326 | 0.21968 | 0.045309 | 3.3 | 0.68282 | 2.375 | 1.9509 | 350 | 231.1651 | 0.45098 | 1.2885 | 0.13838 | 0.42857 | 1555.5556 | 0.045 | 0.52644 | 0.68282 | 1.5947 | 200 | 231.1651 | 200 | 231.1651 | 4.3259 | 2.375 | 1.9509 | 0.54902 | 14.394 |  | 1.1875 |  | 0.20734 |  | 0.2921 | 1.059 | 0.44371 | 0.029864 | 0.020125 | 0.0028896 | 0.0075158 | 0.003335 | 3.7564e-06 | 0.06814 | 63.7289 | 0.06 | 0.024 |  |  | 84 | 0.011945 | 0.021307 | 0.009844 | 0 | 0.048435 | 0.043096 | 0.026944 | 161.5715 | 0.22752 | 1.94 | 0.89503 | 89.5033 | 80 | -50 | -50
|  | 81 | 0.2025 | 0.081 | 0.66825 | 1.296 | 11.5 | 14 | 25.5 |  | 0.54902 | 0.72494 | 4.1326 | 0.21968 | 0.045309 | 3.3 | 0.69135 | 2.4047 | 1.9753 | 350 | 228.3112 | 0.45098 | 1.2885 | 0.13838 | 0.42857 | 1575 | 0.045 | 0.52972 | 0.69135 | 1.601 | 202.5 | 228.3112 | 202.5 | 228.3112 | 4.38 | 2.4047 | 1.9753 | 0.54902 | 14.7561 |  | 1.2174 |  | 0.21256 |  | 0.29575 | 1.0722 | 0.44926 | 0.030615 | 0.020125 | 0.0028539 | 0.007423 | 0.003335 | 3.7101e-06 | 0.068877 | 64.3517 | 0.06075 | 0.0243 |  |  | 85.05 | 0.012246 | 0.021843 | 0.010092 | 0 | 0.049657 | 0.04418 | 0.027281 | 165.2993 | 0.23087 | 1.9643 | 0.89483 | 89.4827 | 81 | -50 | -50
|  | 82 | 0.205 | 0.082 | 0.6765 | 1.312 | 11.5 | 14 | 25.5 |  | 0.54902 | 0.72494 | 4.1326 | 0.21968 | 0.045309 | 3.3 | 0.69989 | 2.4344 | 1.9997 | 350 | 225.5269 | 0.45098 | 1.2885 | 0.13838 | 0.42857 | 1594.4444 | 0.045 | 0.53298 | 0.69989 | 1.6073 | 205 | 225.5269 | 205 | 225.5269 | 4.4341 | 2.4344 | 1.9997 | 0.54902 | 15.1227 |  | 1.2476 |  | 0.21784 |  | 0.29941 | 1.0854 | 0.4548 | 0.031375 | 0.020125 | 0.0028191 | 0.0073324 | 0.003335 | 3.6648e-06 | 0.069629 | 64.9869 | 0.0615 | 0.0246 |  |  | 86.1 | 0.01255 | 0.022385 | 0.010342 | 0 | 0.050896 | 0.045278 | 0.027618 | 169.0695 | 0.23424 | 1.9885 | 0.89462 | 89.4615 | 82 | -50 | -50
|  | 83 | 0.2075 | 0.083 | 0.68475 | 1.328 | 11.5 | 14 | 25.5 |  | 0.54902 | 0.72494 | 4.1326 | 0.21968 | 0.045309 | 3.3 | 0.70842 | 2.4641 | 2.0241 | 350 | 222.8097 | 0.45098 | 1.2885 | 0.13838 | 0.42857 | 1613.8889 | 0.045 | 0.53622 | 0.70842 | 1.6136 | 207.5 | 222.8097 | 207.5 | 222.8097 | 4.4881 | 2.4641 | 2.0241 | 0.54902 | 15.4938 |  | 1.2782 |  | 0.22318 |  | 0.30306 | 1.0987 | 0.46035 | 0.032145 | 0.020125 | 0.0027851 | 0.0072441 | 0.003335 | 3.6207e-06 | 0.070395 | 65.6346 | 0.06225 | 0.0249 |  |  | 87.15 | 0.012858 | 0.022935 | 0.010596 | 0 | 0.052149 | 0.046389 | 0.027955 | 172.882 | 0.23765 | 2.0128 | 0.8944 | 89.4397 | 83 | -50 | -50
|  | 84 | 0.21 | 0.084 | 0.693 | 1.344 | 11.5 | 14 | 25.5 |  | 0.54902 | 0.72494 | 4.1326 | 0.21968 | 0.045309 | 3.3 | 0.71696 | 2.4938 | 2.0484 | 350 | 220.1572 | 0.45098 | 1.2885 | 0.13838 | 0.42857 | 1633.3333 | 0.045 | 0.53944 | 0.71696 | 1.62 | 210 | 220.1572 | 210 | 220.1572 | 4.5422 | 2.4938 | 2.0484 | 0.54902 | 15.8694 |  | 1.3092 |  | 0.22859 |  | 0.30671 | 1.1119 | 0.4659 | 0.032925 | 0.020125 | 0.002752 | 0.0071579 | 0.003335 | 3.5776e-06 | 0.071175 | 66.2944 | 0.063 | 0.0252 |  |  | 88.2 | 0.01317 | 0.023491 | 0.010853 | 0 | 0.053418 | 0.047514 | 0.028292 | 176.7369 | 0.24109 | 2.037 | 0.89417 | 89.4172 | 84 | -50 | -50
|  | 85 | 0.2125 | 0.085 | 0.70125 | 1.36 | 11.5 | 14 | 25.5 |  | 0.54902 | 0.72494 | 4.1326 | 0.21968 | 0.045309 | 3.3 | 0.72549 | 2.5234 | 2.0728 | 350 | 217.5671 | 0.45098 | 1.2885 | 0.13838 | 0.42857 | 1652.7778 | 0.045 | 0.54265 | 0.72549 | 1.6263 | 212.5 | 217.5671 | 212.5 | 217.5671 | 4.5963 | 2.5234 | 2.0728 | 0.54902 | 16.2495 |  | 1.3406 |  | 0.23407 |  | 0.31036 | 1.1252 | 0.47144 | 0.033713 | 0.020125 | 0.0027196 | 0.0070737 | 0.003335 | 3.5355e-06 | 0.071969 | 66.9664 | 0.06375 | 0.0255 |  |  | 89.25 | 0.013485 | 0.024053 | 0.011113 | 0 | 0.054703 | 0.048652 | 0.028628 | 180.6342 | 0.24455 | 2.0613 | 0.89394 | 89.3941 | 85 | -50 | -50
|  | 86 | 0.215 | 0.086 | 0.7095 | 1.376 | 11.5 | 14 | 25.5 |  | 0.54902 | 0.72494 | 4.1326 | 0.21968 | 0.045309 | 3.3 | 0.73403 | 2.5531 | 2.0972 | 350 | 215.0373 | 0.45098 | 1.2885 | 0.13838 | 0.42857 | 1672.2222 | 0.045 | 0.54583 | 0.73403 | 1.6326 | 215 | 215.0373 | 215 | 215.0373 | 4.6504 | 2.5531 | 2.0972 | 0.54902 | 16.6341 |  | 1.3723 |  | 0.23961 |  | 0.31401 | 1.1384 | 0.47699 | 0.034511 | 0.020125 | 0.002688 | 0.0069914 | 0.003335 | 3.4944e-06 | 0.072776 | 67.6504 | 0.0645 | 0.0258 |  |  | 90.3 | 0.013804 | 0.024623 | 0.011376 | 0 | 0.056002 | 0.049803 | 0.028965 | 184.5738 | 0.24804 | 2.0855 | 0.8937 | 89.3705 | 86 | -50 | -50
|  | 87 | 0.2175 | 0.087 | 0.71775 | 1.392 | 11.5 | 14 | 25.5 |  | 0.54902 | 0.72494 | 4.1326 | 0.21968 | 0.045309 | 3.3 | 0.74256 | 2.5828 | 2.1216 | 350 | 212.5656 | 0.45098 | 1.2885 | 0.13838 | 0.42857 | 1691.6667 | 0.045 | 0.54899 | 0.74256 | 1.6389 | 217.5 | 212.5656 | 217.5 | 212.5656 | 4.7044 | 2.5828 | 2.1216 | 0.54902 | 17.0232 |  | 1.4044 |  | 0.24521 |  | 0.31766 | 1.1516 | 0.48254 | 0.035318 | 0.020125 | 0.0026571 | 0.006911 | 0.003335 | 3.4542e-06 | 0.073597 | 68.3464 | 0.06525 | 0.0261 |  |  | 91.35 | 0.014127 | 0.025199 | 0.011642 | 0 | 0.057318 | 0.050968 | 0.029302 | 188.5558 | 0.25157 | 2.1098 | 0.89346 | 89.3463 | 87 | -50 | -50
|  | 88 | 0.22 | 0.088 | 0.726 | 1.408 | 11.5 | 13.9807 | 25.5 |  | 0.54902 | 0.72494 | 4.1326 | 0.21968 | 0.045309 | 3.2952 | 0.75 | 2.6087 | 2.1458 | 350 | 210.3267 | 0.4507 | 1.2895 | 0.1384 | 0.42916 | 1708.7541 | 0.045062 | 0.55214 | 0.75 | 1.6444 | 220 | 210.3267 |  |  | 4.7545 | 2.6087 | 2.1458 | 0.54868 | 17.3913 |  | 1.4348 |  | 0.25086 |  | 0.32074 | 1.1636 | 0.48755 | 0.036007 | 0.020112 | 0.0026291 | 0.0068382 | 0.003335 | 3.4178e-06 | 0.07428 | 68.9218 | 0.066 | 0.0264 |  |  | 92.4 | 0.014403 | 0.025725 | 0.011885 | 0 | 0.058499 | 0.052014 | 0.029577 | 192.103 | 0.25476 | 2.134 | 0.89335 | 89.3352 | 88 | 210.3267 | 4.3395
|  | 89 | 0.2225 | 0.089 | 0.73425 | 1.424 | 11.5 | 13.8326 | 25.5 |  | 0.54902 | 0.72494 | 4.1326 | 0.21968 | 0.045309 | 3.2582 | 0.75 | 2.6087 | 2.1688 | 350 | 209.3153 | 0.44853 | 1.297 | 0.13854 | 0.43376 | 1709.8652 | 0.045545 | 0.55527 | 0.75 | 1.6444 | 222.5 | 209.3153 |  |  | 4.7775 | 2.6087 | 2.1688 | 0.54604 | 17.5889 |  | 1.4511 |  | 0.25643 |  | 0.31997 | 1.167 | 0.48898 | 0.035834 | 0.020016 | 0.0026164 | 0.0068054 | 0.003335 | 3.4014e-06 | 0.073936 | 68.6064 | 0.06675 | 0.0267 |  |  | 93.45 | 0.014334 | 0.025876 | 0.011955 | 0 | 0.058669 | 0.052164 | 0.029435 | 192.4321 | 0.25549 | 2.1583 | 0.89415 | 89.4152 | 89 | -50 | -50
|  | 90 | 0.225 | 0.09 | 0.7425 | 1.44 | 11.5 | 13.6878 | 25.5 |  | 0.54902 | 0.72494 | 4.1326 | 0.21968 | 0.045309 | 3.222 | 0.75 | 2.6087 | 2.1917 | 350 | 208.3148 | 0.44639 | 1.3045 | 0.13867 | 0.43835 | 1710.9763 | 0.046026 | 0.55838 | 0.75 | 1.6444 | 225 | 208.3148 |  |  | 4.8004 | 2.6087 | 2.1917 | 0.54343 | 17.7866 |  | 1.4674 |  | 0.26205 |  | 0.31921 | 1.1703 | 0.49038 | 0.035663 | 0.01992 | 0.0026039 | 0.0067728 | 0.003335 | 3.3851e-06 | 0.073597 | 68.2945 | 0.0675 | 0.027 |  |  | 94.5 | 0.014265 | 0.026024 | 0.012024 | 0 | 0.058837 | 0.052313 | 0.029294 | 192.7577 | 0.25623 | 2.1825 | 0.89493 | 89.4934 | 90 | -50 | -50
|  | 91 | 0.2275 | 0.091 | 0.75075 | 1.456 | 11.5 | 13.5462 | 25.5 |  | 0.54902 | 0.72494 | 4.1326 | 0.21968 | 0.045309 | 3.1865 | 0.75 | 2.6087 | 2.2146 | 350 | 207.3252 | 0.44427 | 1.3119 | 0.13879 | 0.44293 | 1712.0875 | 0.046508 | 0.56147 | 0.75 | 1.6444 | 227.5 | 207.3252 |  |  | 4.8233 | 2.6087 | 2.2146 | 0.54085 | 17.9842 |  | 1.4837 |  | 0.26774 |  | 0.31845 | 1.1737 | 0.49177 | 0.035493 | 0.019825 | 0.0025916 | 0.0067407 | 0.003335 | 3.369e-06 | 0.073261 | 67.9859 | 0.06825 | 0.0273 |  |  | 95.55 | 0.014197 | 0.026172 | 0.012092 | 0 | 0.059003 | 0.052461 | 0.029155 | 193.0797 | 0.25697 | 2.2068 | 0.8957 | 89.5699 | 91 | -50 | -50
|  | 92 | 0.23 | 0.092 | 0.759 | 1.472 | 11.5 | 13.4076 | 25.5 |  | 0.54902 | 0.72494 | 4.1326 | 0.21968 | 0.045309 | 3.1519 | 0.75 | 2.6087 | 2.2375 | 350 | 206.3461 | 0.44217 | 1.3192 | 0.13891 | 0.44751 | 1713.1986 | 0.046988 | 0.56455 | 0.75 | 1.6444 | 230 | 206.3461 |  |  | 4.8462 | 2.6087 | 2.2375 | 0.53829 | 18.1818 |  | 1.5 |  | 0.27348 |  | 0.3177 | 1.1769 | 0.49313 | 0.035326 | 0.019732 | 0.0025793 | 0.0067088 | 0.003335 | 3.3531e-06 | 0.072928 | 67.6806 | 0.069 | 0.0276 |  |  | 96.6 | 0.01413 | 0.026317 | 0.012159 | 0 | 0.059168 | 0.052606 | 0.029017 | 193.3983 | 0.25771 | 2.231 | 0.89645 | 89.6447 | 92 | -50 | -50
|  | 93 | 0.2325 | 0.093 | 0.76725 | 1.488 | 11.5 | 13.2721 | 25.5 |  | 0.54902 | 0.72494 | 4.1326 | 0.21968 | 0.045309 | 3.118 | 0.75 | 2.6087 | 2.2604 | 350 | 205.3776 | 0.44009 | 1.3264 | 0.13901 | 0.45208 | 1714.3097 | 0.047468 | 0.56761 | 0.75 | 1.6444 | 232.5 | 205.3776 |  |  | 4.8691 | 2.6087 | 2.2604 | 0.53577 | 18.3794 |  | 1.5163 |  | 0.27927 |  | 0.31695 | 1.1801 | 0.49448 | 0.03516 | 0.019639 | 0.0025672 | 0.0066773 | 0.003335 | 3.3374e-06 | 0.072599 | 67.3785 | 0.06975 | 0.0279 |  |  | 97.65 | 0.014064 | 0.026461 | 0.012225 | 0 | 0.059331 | 0.052751 | 0.028881 | 193.7135 | 0.25846 | 2.2553 | 0.89718 | 89.7179 | 93 | -50 | -50
|  | 94 | 0.235 | 0.094 | 0.7755 | 1.504 | 11.5 | 13.1394 | 25.5 |  | 0.54902 | 0.72494 | 4.1326 | 0.21968 | 0.045309 | 3.0848 | 0.75 | 2.6087 | 2.2832 | 350 | 204.4193 | 0.43804 | 1.3335 | 0.13911 | 0.45664 | 1715.4208 | 0.047947 | 0.57065 | 0.75 | 1.6444 | 235 | 204.4193 |  |  | 4.8919 | 2.6087 | 2.2832 | 0.53327 | 18.5771 |  | 1.5326 |  | 0.28513 |  | 0.31621 | 1.1833 | 0.49581 | 0.034996 | 0.019548 | 0.0025552 | 0.0066462 | 0.003335 | 3.3218e-06 | 0.072274 | 67.0797 | 0.0705 | 0.0282 |  |  | 98.7 | 0.013998 | 0.026604 | 0.012291 | 0 | 0.059492 | 0.052893 | 0.028746 | 194.0253 | 0.25921 | 2.2795 | 0.8979 | 89.7896 | 94 | -50 | -50
|  | 95 | 0.2375 | 0.095 | 0.78375 | 1.52 | 11.5 | 13.0095 | 25.5 |  | 0.54902 | 0.72494 | 4.1326 | 0.21968 | 0.045309 | 3.0524 | 0.75 | 2.6087 | 2.306 | 350 | 203.4711 | 0.43601 | 1.3406 | 0.1392 | 0.4612 | 1716.5319 | 0.048426 | 0.57368 | 0.75 | 1.6444 | 237.5 | 203.4711 |  |  | 4.9147 | 2.6087 | 2.306 | 0.53079 | 18.7747 |  | 1.5489 |  | 0.29104 |  | 0.31547 | 1.1864 | 0.49712 | 0.034833 | 0.019457 | 0.0025434 | 0.0066154 | 0.003335 | 3.3064e-06 | 0.071952 | 66.784 | 0.07125 | 0.0285 |  |  | 99.75 | 0.013933 | 0.026745 | 0.012356 | 0 | 0.059652 | 0.053034 | 0.028613 | 194.3338 | 0.25997 | 2.3037 | 0.8986 | 89.8598 | 95 | -50 | -50
|  | 96 | 0.24 | 0.096 | 0.792 | 1.536 | 11.5 | 12.8823 | 25.5 |  | 0.54902 | 0.72494 | 4.1326 | 0.21968 | 0.045309 | 3.0206 | 0.75 | 2.6087 | 2.3288 | 350 | 202.5329 | 0.434 | 1.3476 | 0.13928 | 0.46575 | 1717.643 | 0.048904 | 0.57669 | 0.75 | 1.6444 | 240 | 202.5329 |  |  | 4.9375 | 2.6087 | 2.3288 | 0.52835 | 18.9723 |  | 1.5652 |  | 0.297 |  | 0.31475 | 1.1895 | 0.49841 | 0.034673 | 0.019367 | 0.0025317 | 0.0065849 | 0.003335 | 3.2912e-06 | 0.071634 | 66.4915 | 0.072 | 0.0288 |  |  | 100.8 | 0.013869 | 0.026884 | 0.012421 | 0 | 0.05981 | 0.053174 | 0.028481 | 194.6392 | 0.26072 | 2.328 | 0.89928 | 89.9285 | 96 | -50 | -50
|  | 97 | 0.2425 | 0.097 | 0.80025 | 1.552 | 11.5 | 12.7578 | 25.5 |  | 0.54902 | 0.72494 | 4.1326 | 0.21968 | 0.045309 | 2.9894 | 0.75 | 2.6087 | 2.3515 | 350 | 201.6046 | 0.43201 | 1.3545 | 0.13935 | 0.4703 | 1718.7541 | 0.049382 | 0.57969 | 0.75 | 1.6444 | 242.5 | 201.6046 |  |  | 4.9602 | 2.6087 | 2.3515 | 0.52592 | 19.17 |  | 1.5815 |  | 0.30303 |  | 0.31402 | 1.1926 | 0.49969 | 0.034514 | 0.019278 | 0.0025201 | 0.0065547 | 0.003335 | 3.2761e-06 | 0.071319 | 66.202 | 0.07275 | 0.0291 |  |  | 101.85 | 0.013806 | 0.027022 | 0.012485 | 0 | 0.059966 | 0.053312 | 0.028351 | 194.9413 | 0.26149 | 2.3522 | 0.89996 | 89.9957 | 97 | -50 | -50
|  | 98 | 0.245 | 0.098 | 0.8085 | 1.568 | 11.5 | 12.6357 | 25.5 |  | 0.54902 | 0.72494 | 4.1326 | 0.21968 | 0.045309 | 2.9589 | 0.75 | 2.6087 | 2.3742 | 350 | 200.6858 | 0.43004 | 1.3613 | 0.13942 | 0.47484 | 1719.8652 | 0.049859 | 0.58267 | 0.75 | 1.6444 | 245 | 200.6858 |  |  | 4.9829 | 2.6087 | 2.3742 | 0.52353 | 19.3676 |  | 1.5978 |  | 0.30911 |  | 0.31331 | 1.1956 | 0.50095 | 0.034357 | 0.019191 | 0.0025086 | 0.0065248 | 0.003335 | 3.2611e-06 | 0.071007 | 65.9155 | 0.0735 | 0.0294 |  |  | 102.9 | 0.013743 | 0.027159 | 0.012548 | 0 | 0.06012 | 0.053449 | 0.028221 | 195.2403 | 0.26225 | 2.3765 | 0.90062 | 90.0616 | 98 | -50 | -50
|  | 99 | 0.2475 | 0.099 | 0.81675 | 1.584 | 11.5 | 12.5162 | 25.5 |  | 0.54902 | 0.72494 | 4.1326 | 0.21968 | 0.045309 | 2.929 | 0.75 | 2.6087 | 2.3969 | 350 | 199.7766 | 0.42809 | 1.3681 | 0.13948 | 0.47938 | 1720.9763 | 0.050335 | 0.58563 | 0.75 | 1.6444 | 247.5 | 199.7766 |  |  | 5.0056 | 2.6087 | 2.3969 | 0.52116 | 19.5652 |  | 1.6141 |  | 0.31524 |  | 0.3126 | 1.1986 | 0.5022 | 0.034201 | 0.019104 | 0.0024972 | 0.0064952 | 0.003335 | 3.2464e-06 | 0.070698 | 65.632 | 0.07425 | 0.0297 |  |  | 103.95 | 0.01368 | 0.027294 | 0.01261 | 0 | 0.060273 | 0.053585 | 0.028094 | 195.5361 | 0.26302 | 2.4007 | 0.90126 | 90.1262 | 99 | -50 | -50
|  | 100 | 0.25 | 0.1 | 0.825 | 1.6 | 11.5 | 12.399 | 25.5 |  | 0.54902 | 0.72494 | 4.1326 | 0.21968 | 0.045309 | 2.8998 | 0.75 | 2.6087 | 2.4195 | 350 | 198.8768 | 0.42616 | 1.3748 | 0.13953 | 0.48391 | 1722.0875 | 0.05081 | 0.58858 | 0.75 | 1.6444 | 250 | 198.8768 |  |  | 5.0282 | 2.6087 | 2.4195 | 0.51881 | 19.7628 |  | 1.6304 |  | 0.32144 |  | 0.31189 | 1.2015 | 0.50343 | 0.034047 | 0.019018 | 0.002486 | 0.006466 | 0.003335 | 3.2317e-06 | 0.070393 | 65.3514 | 0.075 | 0.03 |  |  | 105 | 0.013619 | 0.027428 | 0.012672 | 0 | 0.060425 | 0.053719 | 0.027967 | 195.829 | 0.26378 | 2.425 | 0.90189 | 90.1894 | 100 | -50 | -50
4.3395
VIN-max
|  | Step | Iout1 (A) | Iout2 (A) | Pout1 (W) | Pout2 (W) | Vin (V) | Vout-Reflected (V) | Vsw-max (V) |  | Duty Cycle | Pout1-max (W) |  | Iout-max (A) | Iout2-max (A) | Vout-actual (V) | Isw (A) | Ton-BCM (µs) | Toff-BCM (µs) | Fsw-max-BCM (kHz) | Fsw-BCM (kHz) | Ipri-min-BCM (A) | Toff-min-BCM (µs) |  | Toff-FFB (µs) |  |  |  | Ipri (A) | COMP (V) | Iout (mA) | Fsw (kHz) | Iout (mA) | Fsw (kHz) | Tsw (µs) | Ton (µs) | Toff (µs) | Duty Cycle | Cout (µF) for 1% ripple |  |  |  | Cin (µF) for 10% ripple |  | Ipri-rms (A) | Isec-rms (A) |  | P-FET-Cond (W) | P-FET-Sw (W) | P-FET-Qg (W) | P-FET-Coss (W) | P-IQ (W) |  |  | P-IC-Total (mW) | P-Diode-Cond (W) |  | P-Diode-Leak (W) | P-Diode-Snubber (W) | P-Diode-Total (W) | PCu-pri (W) | PCu-sec (W) |  | Core Loss (W) |  |  | P-LeakL-Clamp/Snub (W) | P-Trans-Total (W) | P-Loss-Total (W) | Pout (W) | Efficiency | Efficiency (%)
|  | 0.1 | 1e-09 | 0.0001 | 3.3e-09 | 0.0016 | 12.5 | 14 | 26.5 |  | 0.5283 | 0.75824 | 4.3225 | 0.22977 | 0.04739 | 3.3 | 0.00053841 | 0.0017229 | 0.0015383 | 350 | 350 | 0.4717 | 1.3477 | 0.15139 | 0.42857 | 10 | 0.045 | 0.015119 | 0.15 | 1.0057 | 1e-06 | 10 | 1e-06 | 10 | 100 | 0.48 | 99.52 | 0.0048 | [35 empty] | -50
|  | 1 | 0.0025 | 0.001 | 0.00825 | 0.016 | 12.5 | 14 | 26.5 |  | 0.5283 | 0.75824 | 4.3225 | 0.22977 | 0.04739 | 3.3 | 0.0081603 | 0.026113 | 0.023315 | 350 | 350 | 0.4717 | 1.3477 | 0.15139 | 0.42857 | 19.4444 | 0.045 | 0.058858 | 0.15 | 1.0111 | 2.5 | 19.4444 | 2.5 | 19.4444 | 51.4286 | 0.48 | 50.9486 | 0.0093333 | [35 empty] | -50
|  | 2 | 0.005 | 0.002 | 0.0165 | 0.032 | 12.5 | 14 | 26.5 |  | 0.5283 | 0.75824 | 4.3225 | 0.22977 | 0.04739 | 3.3 | 0.016321 | 0.052226 | 0.04663 | 350 | 350 | 0.4717 | 1.3477 | 0.15139 | 0.42857 | 38.8889 | 0.045 | 0.083238 | 0.15 | 1.0222 | 5 | 38.8889 | 5 | 38.8889 | 25.7143 | 0.48 | 25.2343 | 0.018667 | [35 empty] | -50
|  | 3 | 0.0075 | 0.003 | 0.02475 | 0.048 | 12.5 | 14 | 26.5 |  | 0.5283 | 0.75824 | 4.3225 | 0.22977 | 0.04739 | 3.3 | 0.024481 | 0.078339 | 0.069946 | 350 | 350 | 0.4717 | 1.3477 | 0.15139 | 0.42857 | 58.3333 | 0.045 | 0.10195 | 0.15 | 1.0333 | 7.5 | 58.3333 | 7.5 | 58.3333 | 17.1429 | 0.48 | 16.6629 | 0.028 | [35 empty] | -50
|  | 4 | 0.01 | 0.004 | 0.033 | 0.064 | 12.5 | 14 | 26.5 |  | 0.5283 | 0.75824 | 4.3225 | 0.22977 | 0.04739 | 3.3 | 0.032641 | 0.10445 | 0.093261 | 350 | 350 | 0.4717 | 1.3477 | 0.15139 | 0.42857 | 77.7778 | 0.045 | 0.11772 | 0.15 | 1.0444 | 10 | 77.7778 | 10 | 77.7778 | 12.8571 | 0.48 | 12.3771 | 0.037333 | [35 empty] | -50
|  | 5 | 0.0125 | 0.005 | 0.04125 | 0.08 | 12.5 | 14 | 26.5 |  | 0.5283 | 0.75824 | 4.3225 | 0.22977 | 0.04739 | 3.3 | 0.040802 | 0.13057 | 0.11658 | 350 | 350 | 0.4717 | 1.3477 | 0.15139 | 0.42857 | 97.2222 | 0.045 | 0.13161 | 0.15 | 1.0556 | 12.5 | 97.2222 | 12.5 | 97.2222 | 10.2857 | 0.48 | 9.8057 | 0.046667 | [35 empty] | -50
|  | 6 | 0.015 | 0.006 | 0.0495 | 0.096 | 12.5 | 14 | 26.5 |  | 0.5283 | 0.75824 | 4.3225 | 0.22977 | 0.04739 | 3.3 | 0.048962 | 0.15668 | 0.13989 | 350 | 350 | 0.4717 | 1.3477 | 0.15139 | 0.42857 | 116.6667 | 0.045 | 0.14417 | 0.15 | 1.0667 | 15 | 116.6667 | 15 | 116.6667 | 8.5714 | 0.48 | 8.0914 | 0.056 | [35 empty] | -50
|  | 7 | 0.0175 | 0.007 | 0.05775 | 0.112 | 12.5 | 14 | 26.5 |  | 0.5283 | 0.75824 | 4.3225 | 0.22977 | 0.04739 | 3.3 | 0.057122 | 0.18279 | 0.16321 | 350 | 350 | 0.4717 | 1.3477 | 0.15139 | 0.42857 | 136.1111 | 0.045 | 0.15572 | 0.15572 | 1.0778 | 17.5 | 136.1111 | 17.5 | 136.1111 | 7.3469 | 0.49832 | 6.8486 | 0.067827 | [35 empty] | -50
|  | 8 | 0.02 | 0.008 | 0.066 | 0.128 | 12.5 | 14 | 26.5 |  | 0.5283 | 0.75824 | 4.3225 | 0.22977 | 0.04739 | 3.3 | 0.065283 | 0.2089 | 0.18652 | 350 | 350 | 0.4717 | 1.3477 | 0.15139 | 0.42857 | 155.5556 | 0.045 | 0.16648 | 0.16648 | 1.0889 | 20 | 155.5556 | 20 | 155.5556 | 6.4286 | 0.53272 | 5.8958 | 0.082868 | [35 empty] | -50
|  | 9 | 0.0225 | 0.009 | 0.07425 | 0.144 | 12.5 | 14 | 26.5 |  | 0.5283 | 0.75824 | 4.3225 | 0.22977 | 0.04739 | 3.3 | 0.073443 | 0.23502 | 0.20984 | 350 | 350 | 0.4717 | 1.3477 | 0.15139 | 0.42857 | 175 | 0.045 | 0.17657 | 0.17657 | 1.1 | 22.5 | 175 | 22.5 | 175 | 5.7143 | 0.56504 | 5.1492 | 0.098882 | [35 empty] | -50
|  | 10 | 0.025 | 0.01 | 0.0825 | 0.16 | 12.5 | 14 | 26.5 |  | 0.5283 | 0.75824 | 4.3225 | 0.22977 | 0.04739 | 3.3 | 0.081603 | 0.26113 | 0.23315 | 350 | 350 | 0.4717 | 1.3477 | 0.15139 | 0.42857 | 194.4444 | 0.045 | 0.18613 | 0.18613 | 1.1111 | 25 | 194.4444 | 25 | 194.4444 | 5.1429 | 0.5956 | 4.5473 | 0.11581 | [35 empty] | -50
|  | 11 | 0.0275 | 0.011 | 0.09075 | 0.176 | 12.5 | 14 | 26.5 |  | 0.5283 | 0.75824 | 4.3225 | 0.22977 | 0.04739 | 3.3 | 0.089763 | 0.28724 | 0.25647 | 350 | 350 | 0.4717 | 1.3477 | 0.15139 | 0.42857 | 213.8889 | 0.045 | 0.19521 | 0.19521 | 1.1222 | 27.5 | 213.8889 | 27.5 | 213.8889 | 4.6753 | 0.62467 | 4.0507 | 0.13361 | [35 empty] | -50
|  | 12 | 0.03 | 0.012 | 0.099 | 0.192 | 12.5 | 14 | 26.5 |  | 0.5283 | 0.75824 | 4.3225 | 0.22977 | 0.04739 | 3.3 | 0.097924 | 0.31336 | 0.27978 | 350 | 350 | 0.4717 | 1.3477 | 0.15139 | 0.42857 | 233.3333 | 0.045 | 0.20389 | 0.20389 | 1.1333 | 30 | 233.3333 | 30 | 233.3333 | 4.2857 | 0.65245 | 3.6333 | 0.15224 | [35 empty] | -50
|  | 13 | 0.0325 | 0.013 | 0.10725 | 0.208 | 12.5 | 14 | 26.5 |  | 0.5283 | 0.75824 | 4.3225 | 0.22977 | 0.04739 | 3.3 | 0.10608 | 0.33947 | 0.3031 | 350 | 350 | 0.4717 | 1.3477 | 0.15139 | 0.42857 | 252.7778 | 0.045 | 0.21222 | 0.21222 | 1.1444 | 32.5 | 252.7778 | 32.5 | 252.7778 | 3.956 | 0.67909 | 3.277 | 0.17166 | [35 empty] | -50
|  | 14 | 0.035 | 0.014 | 0.1155 | 0.224 | 12.5 | 14 | 26.5 |  | 0.5283 | 0.75824 | 4.3225 | 0.22977 | 0.04739 | 3.3 | 0.11424 | 0.36558 | 0.32641 | 350 | 350 | 0.4717 | 1.3477 | 0.15139 | 0.42857 | 272.2222 | 0.045 | 0.22023 | 0.22023 | 1.1556 | 35 | 272.2222 | 35 | 272.2222 | 3.6735 | 0.70473 | 2.9687 | 0.19184 | [35 empty] | -50
|  | 15 | 0.0375 | 0.015 | 0.12375 | 0.24 | 12.5 | 14 | 26.5 |  | 0.5283 | 0.75824 | 4.3225 | 0.22977 | 0.04739 | 3.3 | 0.1224 | 0.3917 | 0.34973 | 350 | 350 | 0.4717 | 1.3477 | 0.15139 | 0.42857 | 291.6667 | 0.045 | 0.22796 | 0.22796 | 1.1667 | 37.5 | 291.6667 | 37.5 | 291.6667 | 3.4286 | 0.72946 | 2.6991 | 0.21276 | [35 empty] | -50
|  | 16 | 0.04 | 0.016 | 0.132 | 0.256 | 12.5 | 14 | 26.5 |  | 0.5283 | 0.75824 | 4.3225 | 0.22977 | 0.04739 | 3.3 | 0.13057 | 0.41781 | 0.37304 | 350 | 350 | 0.4717 | 1.3477 | 0.15139 | 0.42857 | 311.1111 | 0.045 | 0.23543 | 0.23543 | 1.1778 | 40 | 311.1111 | 40 | 311.1111 | 3.2143 | 0.75338 | 2.4609 | 0.23439 | [35 empty] | -50
|  | 17 | 0.0425 | 0.017 | 0.14025 | 0.272 | 12.5 | 14 | 26.5 |  | 0.5283 | 0.75824 | 4.3225 | 0.22977 | 0.04739 | 3.3 | 0.13873 | 0.44392 | 0.39636 | 350 | 350 | 0.4717 | 1.3477 | 0.15139 | 0.42857 | 330.5556 | 0.045 | 0.24268 | 0.24268 | 1.1889 | 42.5 | 330.5556 | 42.5 | 330.5556 | 3.0252 | 0.77657 | 2.2486 | 0.2567 | [35 empty] | -50
|  | 18 | 0.045 | 0.018 | 0.1485 | 0.288 | 12.5 | 14 | 26.5 |  | 0.5283 | 0.75824 | 4.3225 | 0.22977 | 0.04739 | 3.3 | 0.14689 | 0.47003 | 0.41967 | 350 | 350 | 0.4717 | 1.3477 | 0.15139 | 0.42857 | 350 | 0.045 | 0.24971 | 0.24971 | 1.2 | 45 | 350 | 45 | 350 | 2.8571 | 0.79909 | 2.0581 | 0.27968 | [35 empty] | -50
|  | 19 | 0.0475 | 0.019 | 0.15675 | 0.304 | 12.5 | 14 | 26.5 |  | 0.5283 | 0.75824 | 4.3225 | 0.22977 | 0.04739 | 3.3 | 0.15505 | 0.49615 | 0.44299 | 350 | 350 | 0.4717 | 1.3477 | 0.15139 | 0.42857 | 369.4444 | 0.045 | 0.25656 | 0.25656 | 1.2789 | 47.5 | 350 | 47.5 | 350 | 2.8571 | 0.82098 | 2.0362 | 0.28734 | [35 empty] | -50
|  | 20 | 0.05 | 0.02 | 0.165 | 0.32 | 12.5 | 14 | 26.5 |  | 0.5283 | 0.75824 | 4.3225 | 0.22977 | 0.04739 | 3.3 | 0.16321 | 0.52226 | 0.4663 | 350 | 350 | 0.4717 | 1.3477 | 0.15139 | 0.42857 | 388.8889 | 0.045 | 0.26322 | 0.26322 | 1.2839 | 50 | 350 | 50 | 350 | 2.8571 | 0.84231 | 2.0148 | 0.29481 | [35 empty] | -50
|  | 21 | 0.0525 | 0.021 | 0.17325 | 0.336 | 12.5 | 14 | 26.5 |  | 0.5283 | 0.75824 | 4.3225 | 0.22977 | 0.04739 | 3.3 | 0.17137 | 0.54837 | 0.48962 | 350 | 350 | 0.4717 | 1.3477 | 0.15139 | 0.42857 | 408.3333 | 0.045 | 0.26972 | 0.26972 | 1.2887 | 52.5 | 350 | 52.5 | 350 | 2.8571 | 0.86311 | 1.994 | 0.30209 | [35 empty] | -50
|  | 22 | 0.055 | 0.022 | 0.1815 | 0.352 | 12.5 | 14 | 26.5 |  | 0.5283 | 0.75824 | 4.3225 | 0.22977 | 0.04739 | 3.3 | 0.17953 | 0.57449 | 0.51293 | 350 | 350 | 0.4717 | 1.3477 | 0.15139 | 0.42857 | 427.7778 | 0.045 | 0.27607 | 0.27607 | 1.2934 | 55 | 350 | 55 | 350 | 2.8571 | 0.88342 | 1.9737 | 0.3092 | [35 empty] | -50
|  | 23 | 0.0575 | 0.023 | 0.18975 | 0.368 | 12.5 | 14 | 26.5 |  | 0.5283 | 0.75824 | 4.3225 | 0.22977 | 0.04739 | 3.3 | 0.18769 | 0.6006 | 0.53625 | 350 | 350 | 0.4717 | 1.3477 | 0.15139 | 0.42857 | 447.2222 | 0.045 | 0.28227 | 0.28227 | 1.298 | 57.5 | 350 | 57.5 | 350 | 2.8571 | 0.90328 | 1.9539 | 0.31615 | [35 empty] | -50
|  | 24 | 0.06 | 0.024 | 0.198 | 0.384 | 12.5 | 14 | 26.5 |  | 0.5283 | 0.75824 | 4.3225 | 0.22977 | 0.04739 | 3.3 | 0.19585 | 0.62671 | 0.55956 | 350 | 350 | 0.4717 | 1.3477 | 0.15139 | 0.42857 | 466.6667 | 0.045 | 0.28835 | 0.28835 | 1.3025 | 60 | 350 | 60 | 350 | 2.8571 | 0.9227 | 1.9344 | 0.32295 | [35 empty] | -50
|  | 25 | 0.0625 | 0.025 | 0.20625 | 0.4 | 12.5 | 14 | 26.5 |  | 0.5283 | 0.75824 | 4.3225 | 0.22977 | 0.04739 | 3.3 | 0.20401 | 0.65283 | 0.58288 | 350 | 350 | 0.4717 | 1.3477 | 0.15139 | 0.42857 | 486.1111 | 0.045 | 0.29429 | 0.29429 | 1.3069 | 62.5 | 350 | 62.5 | 350 | 2.8571 | 0.94173 | 1.9154 | 0.32961 | [35 empty] | -50
|  | 26 | 0.065 | 0.026 | 0.2145 | 0.416 | 12.5 | 14 | 26.5 |  | 0.5283 | 0.75824 | 4.3225 | 0.22977 | 0.04739 | 3.3 | 0.21217 | 0.67894 | 0.6062 | 350 | 350 | 0.4717 | 1.3477 | 0.15139 | 0.42857 | 505.5556 | 0.045 | 0.30012 | 0.30012 | 1.3112 | 65 | 350 | 65 | 350 | 2.8571 | 0.96038 | 1.8968 | 0.33613 | [35 empty] | -50
|  | 27 | 0.0675 | 0.027 | 0.22275 | 0.432 | 12.5 | 14 | 26.5 |  | 0.5283 | 0.75824 | 4.3225 | 0.22977 | 0.04739 | 3.3 | 0.22033 | 0.70505 | 0.62951 | 350 | 350 | 0.4717 | 1.3477 | 0.15139 | 0.42857 | 525 | 0.045 | 0.30584 | 0.30584 | 1.3154 | 67.5 | 350 | 67.5 | 350 | 2.8571 | 0.97868 | 1.8785 | 0.34254 | [35 empty] | -50
|  | 28 | 0.07 | 0.028 | 0.231 | 0.448 | 12.5 | 14 | 26.5 |  | 0.5283 | 0.75824 | 4.3225 | 0.22977 | 0.04739 | 3.3 | 0.22849 | 0.73116 | 0.65283 | 350 | 350 | 0.4717 | 1.3477 | 0.15139 | 0.42857 | 544.4444 | 0.045 | 0.31145 | 0.31145 | 1.3196 | 70 | 350 | 70 | 350 | 2.8571 | 0.99663 | 1.8605 | 0.34882 | [35 empty] | -50
|  | 29 | 0.0725 | 0.029 | 0.23925 | 0.464 | 12.5 | 14 | 26.5 |  | 0.5283 | 0.75824 | 4.3225 | 0.22977 | 0.04739 | 3.3 | 0.23665 | 0.75728 | 0.67614 | 350 | 350 | 0.4717 | 1.3477 | 0.15139 | 0.42857 | 563.8889 | 0.045 | 0.31696 | 0.31696 | 1.3237 | 72.5 | 350 | 72.5 | 350 | 2.8571 | 1.0143 | 1.8429 | 0.355 | [35 empty] | -50
|  | 30 | 0.075 | 0.03 | 0.2475 | 0.48 | 12.5 | 14 | 26.5 |  | 0.5283 | 0.75824 | 4.3225 | 0.22977 | 0.04739 | 3.3 | 0.24481 | 0.78339 | 0.69946 | 350 | 350 | 0.4717 | 1.3477 | 0.15139 | 0.42857 | 583.3333 | 0.045 | 0.32238 | 0.32238 | 1.3277 | 75 | 350 | 75 | 350 | 2.8571 | 1.0316 | 1.8255 | 0.36107 | [35 empty] | -50
|  | 31 | 0.0775 | 0.031 | 0.25575 | 0.496 | 12.5 | 14 | 26.5 |  | 0.5283 | 0.75824 | 4.3225 | 0.22977 | 0.04739 | 3.3 | 0.25297 | 0.8095 | 0.72277 | 350 | 350 | 0.4717 | 1.3477 | 0.15139 | 0.42857 | 602.7778 | 0.045 | 0.32771 | 0.32771 | 1.3316 | 77.5 | 350 | 77.5 | 350 | 2.8571 | 1.0487 | 1.8085 | 0.36703 | [35 empty] | -50
|  | 32 | 0.08 | 0.032 | 0.264 | 0.512 | 12.5 | 14 | 26.5 |  | 0.5283 | 0.75824 | 4.3225 | 0.22977 | 0.04739 | 3.3 | 0.26113 | 0.83562 | 0.74609 | 350 | 350 | 0.4717 | 1.3477 | 0.15139 | 0.42857 | 622.2222 | 0.045 | 0.33295 | 0.33295 | 1.3355 | 80 | 350 | 80 | 350 | 2.8571 | 1.0654 | 1.7917 | 0.37291 | [35 empty] | -50
|  | 33 | 0.0825 | 0.033 | 0.27225 | 0.528 | 12.5 | 14 | 26.5 |  | 0.5283 | 0.75824 | 4.3225 | 0.22977 | 0.04739 | 3.3 | 0.26929 | 0.86173 | 0.7694 | 350 | 350 | 0.4717 | 1.3477 | 0.15139 | 0.42857 | 641.6667 | 0.045 | 0.33811 | 0.33811 | 1.3393 | 82.5 | 350 | 82.5 | 350 | 2.8571 | 1.082 | 1.7752 | 0.37869 | [35 empty] | -50
|  | 34 | 0.085 | 0.034 | 0.2805 | 0.544 | 12.5 | 14 | 26.5 |  | 0.5283 | 0.75824 | 4.3225 | 0.22977 | 0.04739 | 3.3 | 0.27745 | 0.88784 | 0.79272 | 350 | 350 | 0.4717 | 1.3477 | 0.15139 | 0.42857 | 661.1111 | 0.045 | 0.3432 | 0.3432 | 1.3431 | 85 | 350 | 85 | 350 | 2.8571 | 1.0982 | 1.7589 | 0.38438 | [35 empty] | -50
|  | 35 | 0.0875 | 0.035 | 0.28875 | 0.56 | 12.5 | 14 | 26.5 |  | 0.5283 | 0.75824 | 4.3225 | 0.22977 | 0.04739 | 3.3 | 0.28561 | 0.91396 | 0.81603 | 350 | 350 | 0.4717 | 1.3477 | 0.15139 | 0.42857 | 680.5556 | 0.045 | 0.34821 | 0.34821 | 1.3468 | 87.5 | 350 | 87.5 | 350 | 2.8571 | 1.1143 | 1.7429 | 0.38999 | [35 empty] | -50
|  | 36 | 0.09 | 0.036 | 0.297 | 0.576 | 12.5 | 14 | 26.5 |  | 0.5283 | 0.75824 | 4.3225 | 0.22977 | 0.04739 | 3.3 | 0.29377 | 0.94007 | 0.83935 | 350 | 350 | 0.4717 | 1.3477 | 0.15139 | 0.42857 | 700 | 0.045 | 0.35315 | 0.35315 | 1.3505 | 90 | 350 | 90 | 350 | 2.8571 | 1.1301 | 1.7271 | 0.39553 | [35 empty] | -50
|  | 37 | 0.0925 | 0.037 | 0.30525 | 0.592 | 12.5 | 14 | 26.5 |  | 0.5283 | 0.75824 | 4.3225 | 0.22977 | 0.04739 | 3.3 | 0.30193 | 0.96618 | 0.86266 | 350 | 350 | 0.4717 | 1.3477 | 0.15139 | 0.42857 | 719.4444 | 0.045 | 0.35802 | 0.35802 | 1.3541 | 92.5 | 350 | 92.5 | 350 | 2.8571 | 1.1457 | 1.7115 | 0.40098 | [35 empty] | -50
|  | 38 | 0.095 | 0.038 | 0.3135 | 0.608 | 12.5 | 14 | 26.5 |  | 0.5283 | 0.75824 | 4.3225 | 0.22977 | 0.04739 | 3.3 | 0.31009 | 0.99229 | 0.88598 | 350 | 350 | 0.4717 | 1.3477 | 0.15139 | 0.42857 | 738.8889 | 0.045 | 0.36283 | 0.36283 | 1.3576 | 95 | 350 | 95 | 350 | 2.8571 | 1.161 | 1.6961 | 0.40637 | [35 empty] | -50
|  | 39 | 0.0975 | 0.039 | 0.32175 | 0.624 | 12.5 | 14 | 26.5 |  | 0.5283 | 0.75824 | 4.3225 | 0.22977 | 0.04739 | 3.3 | 0.31825 | 1.0184 | 0.90929 | 350 | 350 | 0.4717 | 1.3477 | 0.15139 | 0.42857 | 758.3333 | 0.045 | 0.36757 | 0.36757 | 1.3612 | 97.5 | 350 | 97.5 | 350 | 2.8571 | 1.1762 | 1.6809 | 0.41168 | [35 empty] | -50
|  | 40 | 0.1 | 0.04 | 0.33 | 0.64 | 12.5 | 14 | 26.5 |  | 0.5283 | 0.75824 | 4.3225 | 0.22977 | 0.04739 | 3.3 | 0.32641 | 1.0445 | 0.93261 | 350 | 350 | 0.4717 | 1.3477 | 0.15139 | 0.42857 | 777.7778 | 0.045 | 0.37225 | 0.37225 | 1.3646 | 100 | 350 | 100 | 350 | 2.8571 | 1.1912 | 1.6659 | 0.41692 | [35 empty] | -50
|  | 41 | 0.1025 | 0.041 | 0.33825 | 0.656 | 12.5 | 14 | 26.5 |  | 0.5283 | 0.75824 | 4.3225 | 0.22977 | 0.04739 | 3.3 | 0.33457 | 1.0706 | 0.95592 | 350 | 350 | 0.4717 | 1.3477 | 0.15139 | 0.42857 | 797.2222 | 0.045 | 0.37688 | 0.37688 | 1.3681 | 102.5 | 350 | 102.5 | 350 | 2.8571 | 1.206 | 1.6511 | 0.4221 | [35 empty] | -50
|  | 42 | 0.105 | 0.042 | 0.3465 | 0.672 | 12.5 | 14 | 26.5 |  | 0.5283 | 0.75824 | 4.3225 | 0.22977 | 0.04739 | 3.3 | 0.34273 | 1.0967 | 0.97924 | 350 | 350 | 0.4717 | 1.3477 | 0.15139 | 0.42857 | 816.6667 | 0.045 | 0.38144 | 0.38144 | 1.3714 | 105 | 350 | 105 | 350 | 2.8571 | 1.2206 | 1.6365 | 0.42722 | [35 empty] | -50
|  | 43 | 0.1075 | 0.043 | 0.35475 | 0.688 | 12.5 | 14 | 26.5 |  | 0.5283 | 0.75824 | 4.3225 | 0.22977 | 0.04739 | 3.3 | 0.35089 | 1.1229 | 1.0026 | 350 | 350 | 0.4717 | 1.3477 | 0.15139 | 0.42857 | 836.1111 | 0.045 | 0.38596 | 0.38596 | 1.3748 | 107.5 | 350 | 107.5 | 350 | 2.8571 | 1.2351 | 1.6221 | 0.43227 | [35 empty] | -50
|  | 44 | 0.11 | 0.044 | 0.363 | 0.704 | 12.5 | 14 | 26.5 |  | 0.5283 | 0.75824 | 4.3225 | 0.22977 | 0.04739 | 3.3 | 0.35905 | 1.149 | 1.0259 | 350 | 350 | 0.4717 | 1.3477 | 0.15139 | 0.42857 | 855.5556 | 0.045 | 0.39042 | 0.39042 | 1.3781 | 110 | 350 | 110 | 350 | 2.8571 | 1.2493 | 1.6078 | 0.43727 | [35 empty] | -50
|  | 45 | 0.1125 | 0.045 | 0.37125 | 0.72 | 12.5 | 14 | 26.5 |  | 0.5283 | 0.75824 | 4.3225 | 0.22977 | 0.04739 | 3.3 | 0.36721 | 1.1751 | 1.0492 | 350 | 350 | 0.4717 | 1.3477 | 0.15139 | 0.42857 | 875 | 0.045 | 0.39483 | 0.39483 | 1.3814 | 112.5 | 350 | 112.5 | 350 | 2.8571 | 1.2635 | 1.5937 | 0.44221 | [35 empty] | -50
|  | 46 | 0.115 | 0.046 | 0.3795 | 0.736 | 12.5 | 14 | 26.5 |  | 0.5283 | 0.75824 | 4.3225 | 0.22977 | 0.04739 | 3.3 | 0.37537 | 1.2012 | 1.0725 | 350 | 350 | 0.4717 | 1.3477 | 0.15139 | 0.42857 | 894.4444 | 0.045 | 0.3992 | 0.3992 | 1.3846 | 115 | 350 | 115 | 350 | 2.8571 | 1.2774 | 1.5797 | 0.4471 | [35 empty] | -50
|  | 47 | 0.1175 | 0.047 | 0.38775 | 0.752 | 12.5 | 14 | 26.5 |  | 0.5283 | 0.75824 | 4.3225 | 0.22977 | 0.04739 | 3.3 | 0.38353 | 1.2273 | 1.0958 | 350 | 350 | 0.4717 | 1.3477 | 0.15139 | 0.42857 | 913.8889 | 0.045 | 0.40351 | 0.40351 | 1.3878 | 117.5 | 350 | 117.5 | 350 | 2.8571 | 1.2912 | 1.5659 | 0.45193 | [35 empty] | -50
|  | 48 | 0.12 | 0.048 | 0.396 | 0.768 | 12.5 | 14 | 26.5 |  | 0.5283 | 0.75824 | 4.3225 | 0.22977 | 0.04739 | 3.3 | 0.3917 | 1.2534 | 1.1191 | 350 | 350 | 0.4717 | 1.3477 | 0.15139 | 0.42857 | 933.3333 | 0.045 | 0.40778 | 0.40778 | 1.3909 | 120 | 350 | 120 | 350 | 2.8571 | 1.3049 | 1.5522 | 0.45672 | [35 empty] | -50
|  | 49 | 0.1225 | 0.049 | 0.40425 | 0.784 | 12.5 | 14 | 26.5 |  | 0.5283 | 0.75824 | 4.3225 | 0.22977 | 0.04739 | 3.3 | 0.39986 | 1.2795 | 1.1424 | 350 | 350 | 0.4717 | 1.3477 | 0.15139 | 0.42857 | 952.7778 | 0.045 | 0.41201 | 0.41201 | 1.3941 | 122.5 | 350 | 122.5 | 350 | 2.8571 | 1.3184 | 1.5387 | 0.46145 | [35 empty] | -50
|  | 50 | 0.125 | 0.05 | 0.4125 | 0.8 | 12.5 | 14 | 26.5 |  | 0.5283 | 0.75824 | 4.3225 | 0.22977 | 0.04739 | 3.3 | 0.40802 | 1.3057 | 1.1658 | 350 | 350 | 0.4717 | 1.3477 | 0.15139 | 0.42857 | 972.2222 | 0.045 | 0.41619 | 0.41619 | 1.3972 | 125 | 350 | 125 | 350 | 2.8571 | 1.3318 | 1.5253 | 0.46613 | [35 empty] | -50
|  | 51 | 0.1275 | 0.051 | 0.42075 | 0.816 | 12.5 | 14 | 26.5 |  | 0.5283 | 0.75824 | 4.3225 | 0.22977 | 0.04739 | 3.3 | 0.41618 | 1.3318 | 1.1891 | 350 | 350 | 0.4717 | 1.3477 | 0.15139 | 0.42857 | 991.6667 | 0.045 | 0.42033 | 0.42033 | 1.4002 | 127.5 | 350 | 127.5 | 350 | 2.8571 | 1.3451 | 1.5121 | 0.47077 | [35 empty] | -50
|  | 52 | 0.13 | 0.052 | 0.429 | 0.832 | 12.5 | 14 | 26.5 |  | 0.5283 | 0.75824 | 4.3225 | 0.22977 | 0.04739 | 3.3 | 0.42434 | 1.3579 | 1.2124 | 350 | 350 | 0.4717 | 1.3477 | 0.15139 | 0.42857 | 1011.1111 | 0.045 | 0.42443 | 0.42443 | 1.4033 | 130 | 350 | 130 | 350 | 2.8571 | 1.3582 | 1.499 | 0.47536 | [35 empty] | -50
|  | 53 | 0.1325 | 0.053 | 0.43725 | 0.848 | 12.5 | 14 | 26.5 |  | 0.5283 | 0.75824 | 4.3225 | 0.22977 | 0.04739 | 3.3 | 0.4325 | 1.384 | 1.2357 | 350 | 350 | 0.4717 | 1.3477 | 0.15139 | 0.42857 | 1030.5556 | 0.045 | 0.42849 | 0.42849 | 1.4063 | 132.5 | 350 | 132.5 | 350 | 2.8571 | 1.3712 | 1.486 | 0.47991 | [35 empty] | -50
|  | 54 | 0.135 | 0.054 | 0.4455 | 0.864 | 12.5 | 14 | 26.5 |  | 0.5283 | 0.75824 | 4.3225 | 0.22977 | 0.04739 | 3.3 | 0.44066 | 1.4101 | 1.259 | 350 | 350 | 0.4717 | 1.3477 | 0.15139 | 0.42857 | 1050 | 0.045 | 0.43252 | 0.43252 | 1.4093 | 135 | 350 | 135 | 350 | 2.8571 | 1.3841 | 1.4731 | 0.48442 | [35 empty] | -50
|  | 55 | 0.1375 | 0.055 | 0.45375 | 0.88 | 12.5 | 14 | 26.5 |  | 0.5283 | 0.75824 | 4.3225 | 0.22977 | 0.04739 | 3.3 | 0.44882 | 1.4362 | 1.2823 | 350 | 350 | 0.4717 | 1.3477 | 0.15139 | 0.42857 | 1069.4444 | 0.045 | 0.4365 | 0.4365 | 1.4122 | 137.5 | 350 | 137.5 | 350 | 2.8571 | 1.3968 | 1.4603 | 0.48888 | [35 empty] | -50
|  | 56 | 0.14 | 0.056 | 0.462 | 0.896 | 12.5 | 14 | 26.5 |  | 0.5283 | 0.75824 | 4.3225 | 0.22977 | 0.04739 | 3.3 | 0.45698 | 1.4623 | 1.3057 | 350 | 350 | 0.4717 | 1.3477 | 0.15139 | 0.42857 | 1088.8889 | 0.045 | 0.44045 | 0.44045 | 1.4152 | 140 | 350 | 140 | 350 | 2.8571 | 1.4095 | 1.4477 | 0.49331 | [35 empty] | -50
|  | 57 | 0.1425 | 0.057 | 0.47025 | 0.912 | 12.5 | 14 | 26.5 |  | 0.5283 | 0.75824 | 4.3225 | 0.22977 | 0.04739 | 3.3 | 0.46514 | 1.4884 | 1.329 | 350 | 350 | 0.4717 | 1.3477 | 0.15139 | 0.42857 | 1108.3333 | 0.045 | 0.44437 | 0.44437 | 1.4181 | 142.5 | 350 | 142.5 | 350 | 2.8571 | 1.422 | 1.4352 | 0.49769 | [35 empty] | -50
|  | 58 | 0.145 | 0.058 | 0.4785 | 0.928 | 12.5 | 14 | 26.5 |  | 0.5283 | 0.75824 | 4.3225 | 0.22977 | 0.04739 | 3.3 | 0.4733 | 1.5146 | 1.3523 | 350 | 348.8166 | 0.4717 | 1.3477 | 0.15139 | 0.42857 | 1127.7778 | 0.045 | 0.44825 | 0.44825 | 1.4209 | 145 | 348.8166 | 145 | 348.8166 | 2.8668 | 1.4344 | 1.4324 | 0.50034 | [35 empty] | -50
|  | 59 | 0.1475 | 0.059 | 0.48675 | 0.944 | 12.5 | 14 | 26.5 |  | 0.5283 | 0.75824 | 4.3225 | 0.22977 | 0.04739 | 3.3 | 0.48146 | 1.5407 | 1.3756 | 350 | 342.9044 | 0.4717 | 1.3477 | 0.15139 | 0.42857 | 1147.2222 | 0.045 | 0.4521 | 0.4521 | 1.4238 | 147.5 | 342.9044 | 147.5 | 342.9044 | 2.9163 | 1.4467 | 1.4695 | 0.49608 | [35 empty] | -50
|  | 60 | 0.15 | 0.06 | 0.495 | 0.96 | 12.5 | 14 | 26.5 |  | 0.5283 | 0.75824 | 4.3225 | 0.22977 | 0.04739 | 3.3 | 0.48962 | 1.5668 | 1.3989 | 350 | 337.1894 | 0.4717 | 1.3477 | 0.15139 | 0.42857 | 1166.6667 | 0.045 | 0.45591 | 0.45591 | 1.4266 | 150 | 337.1894 | 150 | 337.1894 | 2.9657 | 1.4589 | 1.5068 | 0.49193 | [35 empty] | -50
|  | 61 | 0.1525 | 0.061 | 0.50325 | 0.976 | 12.5 | 14 | 26.5 |  | 0.5283 | 0.75824 | 4.3225 | 0.22977 | 0.04739 | 3.3 | 0.49778 | 1.5929 | 1.4222 | 350 | 331.6617 | 0.4717 | 1.3477 | 0.15139 | 0.42857 | 1186.1111 | 0.045 | 0.4597 | 0.49778 | 1.4576 | 152.5 | 331.6617 | 152.5 | 331.6617 | 3.0151 | 1.5929 | 1.4222 | 0.5283 | [35 empty] | -50
|  | 62 | 0.155 | 0.062 | 0.5115 | 0.992 | 12.5 | 14 | 26.5 |  | 0.5283 | 0.75824 | 4.3225 | 0.22977 | 0.04739 | 3.3 | 0.50594 | 1.619 | 1.4455 | 350 | 326.3123 | 0.4717 | 1.3477 | 0.15139 | 0.42857 | 1205.5556 | 0.045 | 0.46345 | 0.50594 | 1.4637 | 155 | 326.3123 | 155 | 326.3123 | 3.0645 | 1.619 | 1.4455 | 0.5283 | [35 empty] | -50
|  | 63 | 0.1575 | 0.063 | 0.51975 | 1.008 | 12.5 | 14 | 26.5 |  | 0.5283 | 0.75824 | 4.3225 | 0.22977 | 0.04739 | 3.3 | 0.5141 | 1.6451 | 1.4689 | 350 | 321.1327 | 0.4717 | 1.3477 | 0.15139 | 0.42857 | 1225 | 0.045 | 0.46717 | 0.5141 | 1.4697 | 157.5 | 321.1327 | 157.5 | 321.1327 | 3.114 | 1.6451 | 1.4689 | 0.5283 | [35 empty] | -50
|  | 64 | 0.16 | 0.064 | 0.528 | 1.024 | 12.5 | 14 | 26.5 |  | 0.5283 | 0.75824 | 4.3225 | 0.22977 | 0.04739 | 3.3 | 0.52226 | 1.6712 | 1.4922 | 350 | 316.115 | 0.4717 | 1.3477 | 0.15139 | 0.42857 | 1244.4444 | 0.045 | 0.47087 | 0.52226 | 1.4757 | 160 | 316.115 | 160 | 316.115 | 3.1634 | 1.6712 | 1.4922 | 0.5283 | [35 empty] | -50
|  | 65 | 0.1625 | 0.065 | 0.53625 | 1.04 | 12.5 | 14 | 26.5 |  | 0.5283 | 0.75824 | 4.3225 | 0.22977 | 0.04739 | 3.3 | 0.53042 | 1.6973 | 1.5155 | 350 | 311.2517 | 0.4717 | 1.3477 | 0.15139 | 0.42857 | 1263.8889 | 0.045 | 0.47453 | 0.53042 | 1.4818 | 162.5 | 311.2517 | 162.5 | 311.2517 | 3.2128 | 1.6973 | 1.5155 | 0.5283 | [35 empty] | -50
|  | 66 | 0.165 | 0.066 | 0.5445 | 1.056 | 12.5 | 14 | 26.5 |  | 0.5283 | 0.75824 | 4.3225 | 0.22977 | 0.04739 | 3.3 | 0.53858 | 1.7235 | 1.5388 | 350 | 306.5358 | 0.4717 | 1.3477 | 0.15139 | 0.42857 | 1283.3333 | 0.045 | 0.47817 | 0.53858 | 1.4878 | 165 | 306.5358 | 165 | 306.5358 | 3.2623 | 1.7235 | 1.5388 | 0.5283 | [35 empty] | -50
|  | 67 | 0.1675 | 0.067 | 0.55275 | 1.072 | 12.5 | 14 | 26.5 |  | 0.5283 | 0.75824 | 4.3225 | 0.22977 | 0.04739 | 3.3 | 0.54674 | 1.7496 | 1.5621 | 350 | 301.9606 | 0.4717 | 1.3477 | 0.15139 | 0.42857 | 1302.7778 | 0.045 | 0.48177 | 0.54674 | 1.4939 | 167.5 | 301.9606 | 167.5 | 301.9606 | 3.3117 | 1.7496 | 1.5621 | 0.5283 | [35 empty] | -50
|  | 68 | 0.17 | 0.068 | 0.561 | 1.088 | 12.5 | 14 | 26.5 |  | 0.5283 | 0.75824 | 4.3225 | 0.22977 | 0.04739 | 3.3 | 0.5549 | 1.7757 | 1.5854 | 350 | 297.52 | 0.4717 | 1.3477 | 0.15139 | 0.42857 | 1322.2222 | 0.045 | 0.48536 | 0.5549 | 1.4999 | 170 | 297.52 | 170 | 297.52 | 3.3611 | 1.7757 | 1.5854 | 0.5283 | [35 empty] | -50
|  | 69 | 0.1725 | 0.069 | 0.56925 | 1.104 | 12.5 | 14 | 26.5 |  | 0.5283 | 0.75824 | 4.3225 | 0.22977 | 0.04739 | 3.3 | 0.56306 | 1.8018 | 1.6087 | 350 | 293.2082 | 0.4717 | 1.3477 | 0.15139 | 0.42857 | 1341.6667 | 0.045 | 0.48891 | 0.56306 | 1.506 | 172.5 | 293.2082 | 172.5 | 293.2082 | 3.4105 | 1.8018 | 1.6087 | 0.5283 | [35 empty] | -50
|  | 70 | 0.175 | 0.07 | 0.5775 | 1.12 | 12.5 | 14 | 26.5 |  | 0.5283 | 0.75824 | 4.3225 | 0.22977 | 0.04739 | 3.3 | 0.57122 | 1.8279 | 1.6321 | 350 | 289.0195 | 0.4717 | 1.3477 | 0.15139 | 0.42857 | 1361.1111 | 0.045 | 0.49244 | 0.57122 | 1.512 | 175 | 289.0195 | 175 | 289.0195 | 3.46 | 1.8279 | 1.6321 | 0.5283 | [35 empty] | -50
|  | 71 | 0.1775 | 0.071 | 0.58575 | 1.136 | 12.5 | 14 | 26.5 |  | 0.5283 | 0.75824 | 4.3225 | 0.22977 | 0.04739 | 3.3 | 0.57938 | 1.854 | 1.6554 | 350 | 284.9488 | 0.4717 | 1.3477 | 0.15139 | 0.42857 | 1380.5556 | 0.045 | 0.49595 | 0.57938 | 1.5181 | 177.5 | 284.9488 | 177.5 | 284.9488 | 3.5094 | 1.854 | 1.6554 | 0.5283 | [35 empty] | -50
|  | 72 | 0.18 | 0.072 | 0.594 | 1.152 | 12.5 | 14 | 26.5 |  | 0.5283 | 0.75824 | 4.3225 | 0.22977 | 0.04739 | 3.3 | 0.58754 | 1.8801 | 1.6787 | 350 | 280.9911 | 0.4717 | 1.3477 | 0.15139 | 0.42857 | 1400 | 0.045 | 0.49943 | 0.58754 | 1.5241 | 180 | 280.9911 | 180 | 280.9911 | 3.5588 | 1.8801 | 1.6787 | 0.5283 | [35 empty] | -50
|  | 73 | 0.1825 | 0.073 | 0.60225 | 1.168 | 12.5 | 14 | 26.5 |  | 0.5283 | 0.75824 | 4.3225 | 0.22977 | 0.04739 | 3.3 | 0.5957 | 1.9063 | 1.702 | 350 | 277.142 | 0.4717 | 1.3477 | 0.15139 | 0.42857 | 1419.4444 | 0.045 | 0.50288 | 0.5957 | 1.5302 | 182.5 | 277.142 | 182.5 | 277.142 | 3.6083 | 1.9063 | 1.702 | 0.5283 | [35 empty] | -50
|  | 74 | 0.185 | 0.074 | 0.6105 | 1.184 | 12.5 | 14 | 26.5 |  | 0.5283 | 0.75824 | 4.3225 | 0.22977 | 0.04739 | 3.3 | 0.60386 | 1.9324 | 1.7253 | 350 | 273.3968 | 0.4717 | 1.3477 | 0.15139 | 0.42857 | 1438.8889 | 0.045 | 0.50632 | 0.60386 | 1.5362 | 185 | 273.3968 | 185 | 273.3968 | 3.6577 | 1.9324 | 1.7253 | 0.5283 | [35 empty] | -50
|  | 75 | 0.1875 | 0.075 | 0.61875 | 1.2 | 12.5 | 14 | 26.5 |  | 0.5283 | 0.75824 | 4.3225 | 0.22977 | 0.04739 | 3.3 | 0.61202 | 1.9585 | 1.7486 | 350 | 269.7515 | 0.4717 | 1.3477 | 0.15139 | 0.42857 | 1458.3333 | 0.045 | 0.50973 | 0.61202 | 1.5422 | 187.5 | 269.7515 | 187.5 | 269.7515 | 3.7071 | 1.9585 | 1.7486 | 0.5283 | [35 empty] | -50
|  | 76 | 0.19 | 0.076 | 0.627 | 1.216 | 12.5 | 14 | 26.5 |  | 0.5283 | 0.75824 | 4.3225 | 0.22977 | 0.04739 | 3.3 | 0.62018 | 1.9846 | 1.772 | 350 | 266.2021 | 0.4717 | 1.3477 | 0.15139 | 0.42857 | 1477.7778 | 0.045 | 0.51311 | 0.62018 | 1.5483 | 190 | 266.2021 | 190 | 266.2021 | 3.7565 | 1.9846 | 1.772 | 0.5283 | [35 empty] | -50
|  | 77 | 0.1925 | 0.077 | 0.63525 | 1.232 | 12.5 | 14 | 26.5 |  | 0.5283 | 0.75824 | 4.3225 | 0.22977 | 0.04739 | 3.3 | 0.62834 | 2.0107 | 1.7953 | 350 | 262.745 | 0.4717 | 1.3477 | 0.15139 | 0.42857 | 1497.2222 | 0.045 | 0.51648 | 0.62834 | 1.5543 | 192.5 | 262.745 | 192.5 | 262.745 | 3.806 | 2.0107 | 1.7953 | 0.5283 | [35 empty] | -50
|  | 78 | 0.195 | 0.078 | 0.6435 | 1.248 | 12.5 | 14 | 26.5 |  | 0.5283 | 0.75824 | 4.3225 | 0.22977 | 0.04739 | 3.3 | 0.6365 | 2.0368 | 1.8186 | 350 | 259.3764 | 0.4717 | 1.3477 | 0.15139 | 0.42857 | 1516.6667 | 0.045 | 0.51982 | 0.6365 | 1.5604 | 195 | 259.3764 | 195 | 259.3764 | 3.8554 | 2.0368 | 1.8186 | 0.5283 | [35 empty] | -50
|  | 79 | 0.1975 | 0.079 | 0.65175 | 1.264 | 12.5 | 14 | 26.5 |  | 0.5283 | 0.75824 | 4.3225 | 0.22977 | 0.04739 | 3.3 | 0.64467 | 2.0629 | 1.8419 | 350 | 256.0932 | 0.4717 | 1.3477 | 0.15139 | 0.42857 | 1536.1111 | 0.045 | 0.52314 | 0.64467 | 1.5664 | 197.5 | 256.0932 | 197.5 | 256.0932 | 3.9048 | 2.0629 | 1.8419 | 0.5283 | [35 empty] | -50
|  | 80 | 0.2 | 0.08 | 0.66 | 1.28 | 12.5 | 14 | 26.5 |  | 0.5283 | 0.75824 | 4.3225 | 0.22977 | 0.04739 | 3.3 | 0.65283 | 2.089 | 1.8652 | 350 | 252.892 | 0.4717 | 1.3477 | 0.15139 | 0.42857 | 1555.5556 | 0.045 | 0.52644 | 0.65283 | 1.5725 | 200 | 252.892 | 200 | 252.892 | 3.9543 | 2.089 | 1.8652 | 0.5283 | [35 empty] | -50
|  | 81 | 0.2025 | 0.081 | 0.66825 | 1.296 | 12.5 | 14 | 26.5 |  | 0.5283 | 0.75824 | 4.3225 | 0.22977 | 0.04739 | 3.3 | 0.66099 | 2.1152 | 1.8885 | 350 | 249.7699 | 0.4717 | 1.3477 | 0.15139 | 0.42857 | 1575 | 0.045 | 0.52972 | 0.66099 | 1.5785 | 202.5 | 249.7699 | 202.5 | 249.7699 | 4.0037 | 2.1152 | 1.8885 | 0.5283 | [35 empty] | -50
|  | 82 | 0.205 | 0.082 | 0.6765 | 1.312 | 12.5 | 14 | 26.5 |  | 0.5283 | 0.75824 | 4.3225 | 0.22977 | 0.04739 | 3.3 | 0.66915 | 2.1413 | 1.9118 | 350 | 246.7239 | 0.4717 | 1.3477 | 0.15139 | 0.42857 | 1594.4444 | 0.045 | 0.53298 | 0.66915 | 1.5846 | 205 | 246.7239 | 205 | 246.7239 | 4.0531 | 2.1413 | 1.9118 | 0.5283 | [35 empty] | -50
|  | 83 | 0.2075 | 0.083 | 0.68475 | 1.328 | 12.5 | 14 | 26.5 |  | 0.5283 | 0.75824 | 4.3225 | 0.22977 | 0.04739 | 3.3 | 0.67731 | 2.1674 | 1.9352 | 350 | 243.7514 | 0.4717 | 1.3477 | 0.15139 | 0.42857 | 1613.8889 | 0.045 | 0.53622 | 0.67731 | 1.5906 | 207.5 | 243.7514 | 207.5 | 243.7514 | 4.1025 | 2.1674 | 1.9352 | 0.5283 | [35 empty] | -50
|  | 84 | 0.21 | 0.084 | 0.693 | 1.344 | 12.5 | 14 | 26.5 |  | 0.5283 | 0.75824 | 4.3225 | 0.22977 | 0.04739 | 3.3 | 0.68547 | 2.1935 | 1.9585 | 350 | 240.8496 | 0.4717 | 1.3477 | 0.15139 | 0.42857 | 1633.3333 | 0.045 | 0.53944 | 0.68547 | 1.5966 | 210 | 240.8496 | 210 | 240.8496 | 4.152 | 2.1935 | 1.9585 | 0.5283 | [35 empty] | -50
|  | 85 | 0.2125 | 0.085 | 0.70125 | 1.36 | 12.5 | 14 | 26.5 |  | 0.5283 | 0.75824 | 4.3225 | 0.22977 | 0.04739 | 3.3 | 0.69363 | 2.2196 | 1.9818 | 350 | 238.016 | 0.4717 | 1.3477 | 0.15139 | 0.42857 | 1652.7778 | 0.045 | 0.54265 | 0.69363 | 1.6027 | 212.5 | 238.016 | 212.5 | 238.016 | 4.2014 | 2.2196 | 1.9818 | 0.5283 | [35 empty] | -50
|  | 86 | 0.215 | 0.086 | 0.7095 | 1.376 | 12.5 | 14 | 26.5 |  | 0.5283 | 0.75824 | 4.3225 | 0.22977 | 0.04739 | 3.3 | 0.70179 | 2.2457 | 2.0051 | 350 | 235.2484 | 0.4717 | 1.3477 | 0.15139 | 0.42857 | 1672.2222 | 0.045 | 0.54583 | 0.70179 | 1.6087 | 215 | 235.2484 | 215 | 235.2484 | 4.2508 | 2.2457 | 2.0051 | 0.5283 | [35 empty] | -50
|  | 87 | 0.2175 | 0.087 | 0.71775 | 1.392 | 12.5 | 14 | 26.5 |  | 0.5283 | 0.75824 | 4.3225 | 0.22977 | 0.04739 | 3.3 | 0.70995 | 2.2718 | 2.0284 | 350 | 232.5444 | 0.4717 | 1.3477 | 0.15139 | 0.42857 | 1691.6667 | 0.045 | 0.54899 | 0.70995 | 1.6148 | 217.5 | 232.5444 | 217.5 | 232.5444 | 4.3003 | 2.2718 | 2.0284 | 0.5283 | [35 empty] | -50
|  | 88 | 0.22 | 0.088 | 0.726 | 1.408 | 12.5 | 14 | 26.5 |  | 0.5283 | 0.75824 | 4.3225 | 0.22977 | 0.04739 | 3.3 | 0.71811 | 2.2979 | 2.0517 | 350 | 229.9018 | 0.4717 | 1.3477 | 0.15139 | 0.42857 | 1711.1111 | 0.045 | 0.55214 | 0.71811 | 1.6208 | 220 | 229.9018 | 220 | 229.9018 | 4.3497 | 2.2979 | 2.0517 | 0.5283 | [35 empty] | -50
|  | 89 | 0.2225 | 0.089 | 0.73425 | 1.424 | 12.5 | 14 | 26.5 |  | 0.5283 | 0.75824 | 4.3225 | 0.22977 | 0.04739 | 3.3 | 0.72627 | 2.3241 | 2.0751 | 350 | 227.3187 | 0.4717 | 1.3477 | 0.15139 | 0.42857 | 1730.5556 | 0.045 | 0.55527 | 0.72627 | 1.6269 | 222.5 | 227.3187 | 222.5 | 227.3187 | 4.3991 | 2.3241 | 2.0751 | 0.5283 | [35 empty] | -50
|  | 90 | 0.225 | 0.09 | 0.7425 | 1.44 | 12.5 | 14 | 26.5 |  | 0.5283 | 0.75824 | 4.3225 | 0.22977 | 0.04739 | 3.3 | 0.73443 | 2.3502 | 2.0984 | 350 | 224.7929 | 0.4717 | 1.3477 | 0.15139 | 0.42857 | 1750 | 0.045 | 0.55838 | 0.73443 | 1.6329 | 225 | 224.7929 | 225 | 224.7929 | 4.4485 | 2.3502 | 2.0984 | 0.5283 | [35 empty] | -50
|  | 91 | 0.2275 | 0.091 | 0.75075 | 1.456 | 12.5 | 14 | 26.5 |  | 0.5283 | 0.75824 | 4.3225 | 0.22977 | 0.04739 | 3.3 | 0.74259 | 2.3763 | 2.1217 | 350 | 222.3227 | 0.4717 | 1.3477 | 0.15139 | 0.42857 | 1769.4444 | 0.045 | 0.56147 | 0.74259 | 1.639 | 227.5 | 222.3227 | 227.5 | 222.3227 | 4.498 | 2.3763 | 2.1217 | 0.5283 | [35 empty] | -50
|  | 92 | 0.23 | 0.092 | 0.759 | 1.472 | 12.5 | 13.9868 | 26.5 |  | 0.5283 | 0.75824 | 4.3225 | 0.22977 | 0.04739 | 3.2967 | 0.75 | 2.4 | 2.1449 | 350 | 220.028 | 0.47149 | 1.3484 | 0.1514 | 0.42898 | 1787.2057 | 0.045042 | 0.56455 | 0.75 | 1.6444 | 230 | 220.028 |  |  | 4.5449 | 2.4 | 2.1449 | 0.52807 | [35 empty] | 220.028
|  | 93 | 0.2325 | 0.093 | 0.76725 | 1.488 | 12.5 | 13.845 | 26.5 |  | 0.5283 | 0.75824 | 4.3225 | 0.22977 | 0.04739 | 3.2613 | 0.75 | 2.4 | 2.1668 | 350 | 218.9697 | 0.46922 | 1.3556 | 0.15148 | 0.43337 | 1788.3168 | 0.045504 | 0.56761 | 0.75 | 1.6444 | 232.5 | 218.9697 |  |  | 4.5668 | 2.4 | 2.1668 | 0.52553 | [35 empty] | -50
|  | 94 | 0.235 | 0.094 | 0.7755 | 1.504 | 12.5 | 13.7063 | 26.5 |  | 0.5283 | 0.75824 | 4.3225 | 0.22977 | 0.04739 | 3.2266 | 0.75 | 2.4 | 2.1888 | 350 | 217.9228 | 0.46698 | 1.3628 | 0.15156 | 0.43776 | 1789.4279 | 0.045964 | 0.57065 | 0.75 | 1.6444 | 235 | 217.9228 |  |  | 4.5888 | 2.4 | 2.1888 | 0.52301 | [35 empty] | -50
|  | 95 | 0.2375 | 0.095 | 0.78375 | 1.52 | 12.5 | 13.5704 | 26.5 |  | 0.5283 | 0.75824 | 4.3225 | 0.22977 | 0.04739 | 3.1926 | 0.75 | 2.4 | 2.2107 | 350 | 216.8871 | 0.46476 | 1.3699 | 0.15162 | 0.44214 | 1790.539 | 0.046425 | 0.57368 | 0.75 | 1.6444 | 237.5 | 216.8871 |  |  | 4.6107 | 2.4 | 2.2107 | 0.52053 | [35 empty] | -50
|  | 96 | 0.24 | 0.096 | 0.792 | 1.536 | 12.5 | 13.4374 | 26.5 |  | 0.5283 | 0.75824 | 4.3225 | 0.22977 | 0.04739 | 3.1593 | 0.75 | 2.4 | 2.2326 | 350 | 215.8625 | 0.46256 | 1.3769 | 0.15168 | 0.44652 | 1791.6501 | 0.046884 | 0.57669 | 0.75 | 1.6444 | 240 | 215.8625 |  |  | 4.6326 | 2.4 | 2.2326 | 0.51807 | [35 empty] | -50
|  | 97 | 0.2425 | 0.097 | 0.80025 | 1.552 | 12.5 | 13.3071 | 26.5 |  | 0.5283 | 0.75824 | 4.3225 | 0.22977 | 0.04739 | 3.1268 | 0.75 | 2.4 | 2.2544 | 350 | 214.8488 | 0.46039 | 1.3839 | 0.15173 | 0.45089 | 1792.7612 | 0.047343 | 0.57969 | 0.75 | 1.6444 | 242.5 | 214.8488 |  |  | 4.6544 | 2.4 | 2.2544 | 0.51564 | [35 empty] | -50
|  | 98 | 0.245 | 0.098 | 0.8085 | 1.568 | 12.5 | 13.1795 | 26.5 |  | 0.5283 | 0.75824 | 4.3225 | 0.22977 | 0.04739 | 3.0949 | 0.75 | 2.4 | 2.2763 | 350 | 213.8458 | 0.45824 | 1.3908 | 0.15177 | 0.45525 | 1793.8724 | 0.047802 | 0.58267 | 0.75 | 1.6444 | 245 | 213.8458 |  |  | 4.6763 | 2.4 | 2.2763 | 0.51323 | [35 empty] | -50
|  | 99 | 0.2475 | 0.099 | 0.81675 | 1.584 | 12.5 | 13.0544 | 26.5 |  | 0.5283 | 0.75824 | 4.3225 | 0.22977 | 0.04739 | 3.0636 | 0.75 | 2.4 | 2.2981 | 350 | 212.8533 | 0.45611 | 1.3976 | 0.15181 | 0.45961 | 1794.9835 | 0.048259 | 0.58563 | 0.75 | 1.6444 | 247.5 | 212.8533 |  |  | 4.6981 | 2.4 | 2.2981 | 0.51085 | [35 empty] | -50
|  | 100 | 0.25 | 0.1 | 0.825 | 1.6 | 12.5 | 12.9319 | 26.5 |  | 0.5283 | 0.75824 | 4.3225 | 0.22977 | 0.04739 | 3.033 | 0.75 | 2.4 | 2.3198 | 350 | 211.8712 | 0.45401 | 1.4043 | 0.15183 | 0.46397 | 1796.0946 | 0.048717 | 0.58858 | 0.75 | 1.6444 | 250 | 211.8712 |  |  | 4.7198 | 2.4 | 2.3198 | 0.50849 | [35 empty] | -50
Rev A2
|  | Customer Min Load 1 | [6 empty] | Customer Min Load 2
|  |  | Iout_min1 | Po-min1 | [5 empty] | Iout_min2 | Po-min2
|  |  | 0.005 | 0.0165 | [5 empty] | -0.005 | 0.08
|  | Required min load | [6 empty] | Required min load
|  |  | Ton Min | Vin_max | Fsw_min | Lmin |  |  |  | Ton Min | Vin_max | Fsw_min | Lmin
|  |  | 2e-07 | 12.5 | 15000 | 3.6e-05 |  |  |  | 2e-07 | 12.5 | 15000 | 3.6e-05
|  |  |  | Po_cal | [6 empty] | Po_cal
|  |  |  | 0.0013021 | [6 empty] | 0.0013021
|  | Do you need a Dummy Load1 | [6 empty] | Do you need a Dummy Load2
|  |  |  | No | -789.9915 | [5 empty] | No | -3586.3719

## Fsw vs VIN (hidden)
Voltages |  |  | Miscellaneous
Step | Vin (V) | Vout-Reflected (V) | Duty Cycle | Pout-max (W) | Iout-max (A) | Vsw-max (V) | Isw (A) | Ton-BCM (us) | Toff-BCM (us) | Fsw-BCM (kHz) at Iout-max | Fsw-max-BCM (kHz) | Ipri-min-BCM (A) | Toff-min-BCM (us) | Iout-min-BCM (A) | Toff-FFB (us)
0.1 | 11.5 | 14 | 0.54902 | 2.1309 | 0.64572 | 25.5 | 0.29037 | 1.01 | 0.82964 | 350 | 350 | 0.45098 | 1.2885 | 0.40677 | 0.42857
1 | 11.51 | 14 | 0.5488 | 2.1319 | 0.64603 | 25.51 | 0.29023 | 1.0086 | 0.82924 | 350 | 350 | 0.4512 | 1.2891 | 0.40715 | 0.42857
2 | 11.52 | 14 | 0.54859 | 2.1329 | 0.64634 | 25.52 | 0.2901 | 1.0073 | 0.82885 | 350 | 350 | 0.45141 | 1.2897 | 0.40754 | 0.42857
3 | 11.53 | 14 | 0.54837 | 2.1339 | 0.64665 | 25.53 | 0.28996 | 1.0059 | 0.82845 | 350 | 350 | 0.45163 | 1.2904 | 0.40793 | 0.42857
4 | 11.54 | 14 | 0.54816 | 2.1349 | 0.64695 | 25.54 | 0.28982 | 1.0046 | 0.82806 | 350 | 350 | 0.45184 | 1.291 | 0.40832 | 0.42857
5 | 11.55 | 14 | 0.54795 | 2.136 | 0.64726 | 25.55 | 0.28968 | 1.0032 | 0.82766 | 350 | 350 | 0.45205 | 1.2916 | 0.40871 | 0.42857
6 | 11.56 | 14 | 0.54773 | 2.137 | 0.64757 | 25.56 | 0.28955 | 1.0019 | 0.82727 | 350 | 350 | 0.45227 | 1.2922 | 0.40909 | 0.42857
7 | 11.57 | 14 | 0.54752 | 2.138 | 0.64787 | 25.57 | 0.28941 | 1.0005 | 0.82688 | 350 | 350 | 0.45248 | 1.2928 | 0.40948 | 0.42857
8 | 11.58 | 14 | 0.5473 | 2.139 | 0.64818 | 25.58 | 0.28927 | 0.99921 | 0.82649 | 350 | 350 | 0.4527 | 1.2934 | 0.40987 | 0.42857
9 | 11.59 | 14 | 0.54709 | 2.14 | 0.64849 | 25.59 | 0.28913 | 0.99788 | 0.8261 | 350 | 350 | 0.45291 | 1.294 | 0.41026 | 0.42857
10 | 11.6 | 14 | 0.54688 | 2.141 | 0.64879 | 25.6 | 0.289 | 0.99655 | 0.82571 | 350 | 350 | 0.45312 | 1.2946 | 0.41064 | 0.42857
11 | 11.61 | 14 | 0.54666 | 2.142 | 0.6491 | 25.61 | 0.28886 | 0.99522 | 0.82532 | 350 | 350 | 0.45334 | 1.2953 | 0.41103 | 0.42857
12 | 11.62 | 14 | 0.54645 | 2.143 | 0.6494 | 25.62 | 0.28873 | 0.99389 | 0.82493 | 350 | 350 | 0.45355 | 1.2959 | 0.41142 | 0.42857
13 | 11.63 | 14 | 0.54623 | 2.144 | 0.64971 | 25.63 | 0.28859 | 0.99257 | 0.82454 | 350 | 350 | 0.45377 | 1.2965 | 0.41181 | 0.42857
14 | 11.64 | 14 | 0.54602 | 2.145 | 0.65001 | 25.64 | 0.28846 | 0.99126 | 0.82416 | 350 | 350 | 0.45398 | 1.2971 | 0.41219 | 0.42857
15 | 11.65 | 14 | 0.54581 | 2.1461 | 0.65032 | 25.65 | 0.28832 | 0.98994 | 0.82377 | 350 | 350 | 0.45419 | 1.2977 | 0.41258 | 0.42857
16 | 11.66 | 14 | 0.5456 | 2.1471 | 0.65062 | 25.66 | 0.28819 | 0.98863 | 0.82339 | 350 | 350 | 0.4544 | 1.2983 | 0.41297 | 0.42857
17 | 11.67 | 14 | 0.54538 | 2.1481 | 0.65093 | 25.67 | 0.28805 | 0.98732 | 0.823 | 350 | 350 | 0.45462 | 1.2989 | 0.41335 | 0.42857
18 | 11.68 | 14 | 0.54517 | 2.1491 | 0.65123 | 25.68 | 0.28792 | 0.98601 | 0.82262 | 350 | 350 | 0.45483 | 1.2995 | 0.41374 | 0.42857
19 | 11.69 | 14 | 0.54496 | 2.1501 | 0.65154 | 25.69 | 0.28778 | 0.98471 | 0.82223 | 350 | 350 | 0.45504 | 1.3001 | 0.41412 | 0.42857
20 | 11.7 | 14 | 0.54475 | 2.1511 | 0.65184 | 25.7 | 0.28765 | 0.98341 | 0.82185 | 350 | 350 | 0.45525 | 1.3007 | 0.41451 | 0.42857
21 | 11.71 | 14 | 0.54454 | 2.1521 | 0.65214 | 25.71 | 0.28751 | 0.98211 | 0.82147 | 350 | 350 | 0.45546 | 1.3013 | 0.4149 | 0.42857
22 | 11.72 | 14 | 0.54432 | 2.1531 | 0.65245 | 25.72 | 0.28738 | 0.98082 | 0.82109 | 350 | 350 | 0.45568 | 1.3019 | 0.41528 | 0.42857
23 | 11.73 | 14 | 0.54411 | 2.1541 | 0.65275 | 25.73 | 0.28725 | 0.97953 | 0.82071 | 350 | 350 | 0.45589 | 1.3025 | 0.41567 | 0.42857
24 | 11.74 | 14 | 0.5439 | 2.1551 | 0.65305 | 25.74 | 0.28711 | 0.97824 | 0.82032 | 350 | 350 | 0.4561 | 1.3031 | 0.41605 | 0.42857
25 | 11.75 | 14 | 0.54369 | 2.1561 | 0.65335 | 25.75 | 0.28698 | 0.97696 | 0.81994 | 350 | 350 | 0.45631 | 1.3037 | 0.41644 | 0.42857
26 | 11.76 | 14 | 0.54348 | 2.1571 | 0.65366 | 25.76 | 0.28685 | 0.97567 | 0.81957 | 350 | 350 | 0.45652 | 1.3043 | 0.41682 | 0.42857
27 | 11.77 | 14 | 0.54327 | 2.1581 | 0.65396 | 25.77 | 0.28672 | 0.97439 | 0.81919 | 350 | 350 | 0.45673 | 1.305 | 0.41721 | 0.42857
28 | 11.78 | 14 | 0.54306 | 2.1591 | 0.65426 | 25.78 | 0.28658 | 0.97312 | 0.81881 | 350 | 350 | 0.45694 | 1.3056 | 0.41759 | 0.42857
29 | 11.79 | 14 | 0.54285 | 2.1601 | 0.65456 | 25.79 | 0.28645 | 0.97185 | 0.81843 | 350 | 350 | 0.45715 | 1.3062 | 0.41798 | 0.42857
30 | 11.8 | 14 | 0.54264 | 2.161 | 0.65486 | 25.8 | 0.28632 | 0.97057 | 0.81806 | 350 | 350 | 0.45736 | 1.3068 | 0.41836 | 0.42857
31 | 11.81 | 14 | 0.54243 | 2.162 | 0.65516 | 25.81 | 0.28619 | 0.96931 | 0.81768 | 350 | 350 | 0.45757 | 1.3074 | 0.41875 | 0.42857
32 | 11.82 | 14 | 0.54222 | 2.163 | 0.65546 | 25.82 | 0.28606 | 0.96804 | 0.8173 | 350 | 350 | 0.45778 | 1.308 | 0.41913 | 0.42857
33 | 11.83 | 14 | 0.54201 | 2.164 | 0.65576 | 25.83 | 0.28593 | 0.96678 | 0.81693 | 350 | 350 | 0.45799 | 1.3086 | 0.41952 | 0.42857
34 | 11.84 | 14 | 0.5418 | 2.165 | 0.65607 | 25.84 | 0.28579 | 0.96552 | 0.81656 | 350 | 350 | 0.4582 | 1.3092 | 0.4199 | 0.42857
35 | 11.85 | 14 | 0.54159 | 2.166 | 0.65637 | 25.85 | 0.28566 | 0.96427 | 0.81618 | 350 | 350 | 0.45841 | 1.3098 | 0.42029 | 0.42857
36 | 11.86 | 14 | 0.54138 | 2.167 | 0.65667 | 25.86 | 0.28553 | 0.96301 | 0.81581 | 350 | 350 | 0.45862 | 1.3104 | 0.42067 | 0.42857
37 | 11.87 | 14 | 0.54117 | 2.168 | 0.65696 | 25.87 | 0.2854 | 0.96176 | 0.81544 | 350 | 350 | 0.45883 | 1.311 | 0.42105 | 0.42857
38 | 11.88 | 14 | 0.54096 | 2.169 | 0.65726 | 25.88 | 0.28527 | 0.96052 | 0.81507 | 350 | 350 | 0.45904 | 1.3115 | 0.42144 | 0.42857
39 | 11.89 | 14 | 0.54075 | 2.17 | 0.65756 | 25.89 | 0.28514 | 0.95927 | 0.8147 | 350 | 350 | 0.45925 | 1.3121 | 0.42182 | 0.42857
40 | 11.9 | 14 | 0.54054 | 2.1709 | 0.65786 | 25.9 | 0.28501 | 0.95803 | 0.81433 | 350 | 350 | 0.45946 | 1.3127 | 0.42221 | 0.42857
41 | 11.91 | 14 | 0.54033 | 2.1719 | 0.65816 | 25.91 | 0.28488 | 0.95679 | 0.81396 | 350 | 350 | 0.45967 | 1.3133 | 0.42259 | 0.42857
42 | 11.92 | 14 | 0.54012 | 2.1729 | 0.65846 | 25.92 | 0.28476 | 0.95556 | 0.81359 | 350 | 350 | 0.45988 | 1.3139 | 0.42297 | 0.42857
43 | 11.93 | 14 | 0.53992 | 2.1739 | 0.65876 | 25.93 | 0.28463 | 0.95432 | 0.81322 | 350 | 350 | 0.46008 | 1.3145 | 0.42336 | 0.42857
44 | 11.94 | 14 | 0.53971 | 2.1749 | 0.65906 | 25.94 | 0.2845 | 0.95309 | 0.81285 | 350 | 350 | 0.46029 | 1.3151 | 0.42374 | 0.42857
45 | 11.95 | 14 | 0.5395 | 2.1759 | 0.65935 | 25.95 | 0.28437 | 0.95186 | 0.81248 | 350 | 350 | 0.4605 | 1.3157 | 0.42412 | 0.42857
46 | 11.96 | 14 | 0.53929 | 2.1768 | 0.65965 | 25.96 | 0.28424 | 0.95064 | 0.81212 | 350 | 350 | 0.46071 | 1.3163 | 0.42451 | 0.42857
47 | 11.97 | 14 | 0.53908 | 2.1778 | 0.65995 | 25.97 | 0.28411 | 0.94942 | 0.81175 | 350 | 350 | 0.46092 | 1.3169 | 0.42489 | 0.42857
48 | 11.98 | 14 | 0.53888 | 2.1788 | 0.66025 | 25.98 | 0.28399 | 0.9482 | 0.81139 | 350 | 350 | 0.46112 | 1.3175 | 0.42527 | 0.42857
49 | 11.99 | 14 | 0.53867 | 2.1798 | 0.66054 | 25.99 | 0.28386 | 0.94698 | 0.81102 | 350 | 350 | 0.46133 | 1.3181 | 0.42565 | 0.42857
50 | 12 | 14 | 0.53846 | 2.1808 | 0.66084 | 26 | 0.28373 | 0.94577 | 0.81066 | 350 | 350 | 0.46154 | 1.3187 | 0.42604 | 0.42857
51 | 12.01 | 14 | 0.53825 | 2.1817 | 0.66114 | 26.01 | 0.2836 | 0.94456 | 0.81029 | 350 | 350 | 0.46175 | 1.3193 | 0.42642 | 0.42857
52 | 12.02 | 14 | 0.53805 | 2.1827 | 0.66143 | 26.02 | 0.28348 | 0.94335 | 0.80993 | 350 | 350 | 0.46195 | 1.3199 | 0.4268 | 0.42857
53 | 12.03 | 14 | 0.53784 | 2.1837 | 0.66173 | 26.03 | 0.28335 | 0.94214 | 0.80957 | 350 | 350 | 0.46216 | 1.3205 | 0.42718 | 0.42857
54 | 12.04 | 14 | 0.53763 | 2.1847 | 0.66202 | 26.04 | 0.28322 | 0.94094 | 0.80921 | 350 | 350 | 0.46237 | 1.321 | 0.42756 | 0.42857
55 | 12.05 | 14 | 0.53743 | 2.1857 | 0.66232 | 26.05 | 0.2831 | 0.93974 | 0.80885 | 350 | 350 | 0.46257 | 1.3216 | 0.42795 | 0.42857
56 | 12.06 | 14 | 0.53722 | 2.1866 | 0.66261 | 26.06 | 0.28297 | 0.93854 | 0.80849 | 350 | 350 | 0.46278 | 1.3222 | 0.42833 | 0.42857
57 | 12.07 | 14 | 0.53702 | 2.1876 | 0.66291 | 26.07 | 0.28284 | 0.93735 | 0.80813 | 350 | 350 | 0.46298 | 1.3228 | 0.42871 | 0.42857
58 | 12.08 | 14 | 0.53681 | 2.1886 | 0.6632 | 26.08 | 0.28272 | 0.93615 | 0.80777 | 350 | 350 | 0.46319 | 1.3234 | 0.42909 | 0.42857
59 | 12.09 | 14 | 0.5366 | 2.1895 | 0.6635 | 26.09 | 0.28259 | 0.93496 | 0.80741 | 350 | 350 | 0.4634 | 1.324 | 0.42947 | 0.42857
60 | 12.1 | 14 | 0.5364 | 2.1905 | 0.66379 | 26.1 | 0.28247 | 0.93378 | 0.80705 | 350 | 350 | 0.4636 | 1.3246 | 0.42985 | 0.42857
61 | 12.11 | 14 | 0.53619 | 2.1915 | 0.66409 | 26.11 | 0.28234 | 0.93259 | 0.80669 | 350 | 350 | 0.46381 | 1.3252 | 0.43023 | 0.42857
62 | 12.12 | 14 | 0.53599 | 2.1925 | 0.66438 | 26.12 | 0.28222 | 0.93141 | 0.80634 | 350 | 350 | 0.46401 | 1.3257 | 0.43061 | 0.42857
63 | 12.13 | 14 | 0.53578 | 2.1934 | 0.66467 | 26.13 | 0.28209 | 0.93023 | 0.80598 | 350 | 350 | 0.46422 | 1.3263 | 0.431 | 0.42857
64 | 12.14 | 14 | 0.53558 | 2.1944 | 0.66497 | 26.14 | 0.28197 | 0.92906 | 0.80562 | 350 | 350 | 0.46442 | 1.3269 | 0.43138 | 0.42857
65 | 12.15 | 14 | 0.53537 | 2.1954 | 0.66526 | 26.15 | 0.28184 | 0.92788 | 0.80527 | 350 | 350 | 0.46463 | 1.3275 | 0.43176 | 0.42857
66 | 12.16 | 14 | 0.53517 | 2.1963 | 0.66555 | 26.16 | 0.28172 | 0.92671 | 0.80491 | 350 | 350 | 0.46483 | 1.3281 | 0.43214 | 0.42857
67 | 12.17 | 14 | 0.53496 | 2.1973 | 0.66585 | 26.17 | 0.2816 | 0.92554 | 0.80456 | 350 | 350 | 0.46504 | 1.3287 | 0.43252 | 0.42857
68 | 12.18 | 14 | 0.53476 | 2.1983 | 0.66614 | 26.18 | 0.28147 | 0.92438 | 0.80421 | 350 | 350 | 0.46524 | 1.3293 | 0.4329 | 0.42857
69 | 12.19 | 14 | 0.53456 | 2.1992 | 0.66643 | 26.19 | 0.28135 | 0.92321 | 0.80385 | 350 | 350 | 0.46544 | 1.3298 | 0.43328 | 0.42857
70 | 12.2 | 14 | 0.53435 | 2.2002 | 0.66672 | 26.2 | 0.28123 | 0.92205 | 0.8035 | 350 | 350 | 0.46565 | 1.3304 | 0.43366 | 0.42857
71 | 12.21 | 14 | 0.53415 | 2.2012 | 0.66702 | 26.21 | 0.2811 | 0.92089 | 0.80315 | 350 | 350 | 0.46585 | 1.331 | 0.43404 | 0.42857
72 | 12.22 | 14 | 0.53394 | 2.2021 | 0.66731 | 26.22 | 0.28098 | 0.91974 | 0.8028 | 350 | 350 | 0.46606 | 1.3316 | 0.43442 | 0.42857
73 | 12.23 | 14 | 0.53374 | 2.2031 | 0.6676 | 26.23 | 0.28086 | 0.91858 | 0.80245 | 350 | 350 | 0.46626 | 1.3322 | 0.4348 | 0.42857
74 | 12.24 | 14 | 0.53354 | 2.204 | 0.66789 | 26.24 | 0.28073 | 0.91743 | 0.8021 | 350 | 350 | 0.46646 | 1.3328 | 0.43518 | 0.42857
75 | 12.25 | 14 | 0.53333 | 2.205 | 0.66818 | 26.25 | 0.28061 | 0.91628 | 0.80175 | 350 | 350 | 0.46667 | 1.3333 | 0.43556 | 0.42857
76 | 12.26 | 14 | 0.53313 | 2.206 | 0.66847 | 26.26 | 0.28049 | 0.91514 | 0.8014 | 350 | 350 | 0.46687 | 1.3339 | 0.43593 | 0.42857
77 | 12.27 | 14 | 0.53293 | 2.2069 | 0.66876 | 26.27 | 0.28037 | 0.914 | 0.80105 | 350 | 350 | 0.46707 | 1.3345 | 0.43631 | 0.42857
78 | 12.28 | 14 | 0.53272 | 2.2079 | 0.66905 | 26.28 | 0.28025 | 0.91286 | 0.8007 | 350 | 350 | 0.46728 | 1.3351 | 0.43669 | 0.42857
79 | 12.29 | 14 | 0.53252 | 2.2088 | 0.66934 | 26.29 | 0.28013 | 0.91172 | 0.80036 | 350 | 350 | 0.46748 | 1.3357 | 0.43707 | 0.42857
80 | 12.3 | 14 | 0.53232 | 2.2098 | 0.66963 | 26.3 | 0.28 | 0.91058 | 0.80001 | 350 | 350 | 0.46768 | 1.3362 | 0.43745 | 0.42857
81 | 12.31 | 14 | 0.53212 | 2.2107 | 0.66992 | 26.31 | 0.27988 | 0.90945 | 0.79967 | 350 | 350 | 0.46788 | 1.3368 | 0.43783 | 0.42857
82 | 12.32 | 14 | 0.53191 | 2.2117 | 0.67021 | 26.32 | 0.27976 | 0.90832 | 0.79932 | 350 | 350 | 0.46809 | 1.3374 | 0.43821 | 0.42857
83 | 12.33 | 14 | 0.53171 | 2.2127 | 0.6705 | 26.33 | 0.27964 | 0.90719 | 0.79897 | 350 | 350 | 0.46829 | 1.338 | 0.43859 | 0.42857
84 | 12.34 | 14 | 0.53151 | 2.2136 | 0.67079 | 26.34 | 0.27952 | 0.90606 | 0.79863 | 350 | 350 | 0.46849 | 1.3385 | 0.43896 | 0.42857
85 | 12.35 | 14 | 0.53131 | 2.2146 | 0.67108 | 26.35 | 0.2794 | 0.90494 | 0.79829 | 350 | 350 | 0.46869 | 1.3391 | 0.43934 | 0.42857
86 | 12.36 | 14 | 0.53111 | 2.2155 | 0.67137 | 26.36 | 0.27928 | 0.90382 | 0.79794 | 350 | 350 | 0.46889 | 1.3397 | 0.43972 | 0.42857
87 | 12.37 | 14 | 0.53091 | 2.2165 | 0.67166 | 26.37 | 0.27916 | 0.9027 | 0.7976 | 350 | 350 | 0.46909 | 1.3403 | 0.4401 | 0.42857
88 | 12.38 | 14 | 0.53071 | 2.2174 | 0.67194 | 26.38 | 0.27904 | 0.90159 | 0.79726 | 350 | 350 | 0.46929 | 1.3408 | 0.44048 | 0.42857
89 | 12.39 | 14 | 0.5305 | 2.2184 | 0.67223 | 26.39 | 0.27892 | 0.90047 | 0.79692 | 350 | 350 | 0.4695 | 1.3414 | 0.44085 | 0.42857
90 | 12.4 | 14 | 0.5303 | 2.2193 | 0.67252 | 26.4 | 0.2788 | 0.89936 | 0.79658 | 350 | 350 | 0.4697 | 1.342 | 0.44123 | 0.42857
91 | 12.41 | 14 | 0.5301 | 2.2203 | 0.67281 | 26.41 | 0.27868 | 0.89825 | 0.79624 | 350 | 350 | 0.4699 | 1.3426 | 0.44161 | 0.42857
92 | 12.42 | 14 | 0.5299 | 2.2212 | 0.6731 | 26.42 | 0.27856 | 0.89715 | 0.7959 | 350 | 350 | 0.4701 | 1.3431 | 0.44199 | 0.42857
93 | 12.43 | 14 | 0.5297 | 2.2222 | 0.67338 | 26.43 | 0.27845 | 0.89604 | 0.79556 | 350 | 350 | 0.4703 | 1.3437 | 0.44236 | 0.42857
94 | 12.44 | 14 | 0.5295 | 2.2231 | 0.67367 | 26.44 | 0.27833 | 0.89494 | 0.79522 | 350 | 350 | 0.4705 | 1.3443 | 0.44274 | 0.42857
95 | 12.45 | 14 | 0.5293 | 2.2241 | 0.67396 | 26.45 | 0.27821 | 0.89384 | 0.79488 | 350 | 350 | 0.4707 | 1.3449 | 0.44312 | 0.42857
96 | 12.46 | 14 | 0.5291 | 2.225 | 0.67424 | 26.46 | 0.27809 | 0.89274 | 0.79454 | 350 | 350 | 0.4709 | 1.3454 | 0.44349 | 0.42857
97 | 12.47 | 14 | 0.5289 | 2.2259 | 0.67453 | 26.47 | 0.27797 | 0.89165 | 0.79421 | 350 | 350 | 0.4711 | 1.346 | 0.44387 | 0.42857
98 | 12.48 | 14 | 0.5287 | 2.2269 | 0.67481 | 26.48 | 0.27785 | 0.89056 | 0.79387 | 350 | 350 | 0.4713 | 1.3466 | 0.44425 | 0.42857
99 | 12.49 | 14 | 0.5285 | 2.2278 | 0.6751 | 26.49 | 0.27774 | 0.88947 | 0.79353 | 350 | 350 | 0.4715 | 1.3471 | 0.44462 | 0.42857
100 | 12.5 | 14 | 0.5283 | 2.2288 | 0.67539 | 26.5 | 0.27762 | 0.88838 | 0.7932 | 350 | 350 | 0.4717 | 1.3477 | 0.445 | 0.42857

## Parameters (hidden)
LM5180 Parameters
[6 empty] | TERMS OF USE | [24 empty] | 0.019258 | 0.00074172 | 0.0012403 | 20 | 7.1523 | 0 | 0.0008363 | 0.001578 |  | #NAME?
[7 empty] | Currents |  |  | Miscellaneous | [10 empty] | Inductor |  |  |  | Cout |  |  | Cin |  |  | High-side MOSFET Losses | [7 empty] | Low-side MOSFET Losses |  |  | Diode | [6 empty] | RESULTS
Input Parameters | [6 empty] | Step | Iout (A) | Ripple Current pk-pk (A) | Peak Current (A) | Duty Cycle | Valley Current (A) | Off Time (sec) | Pout-max (W) at Vin-nom | Iout-max (A) at Vin-nom | Vsw-max (V) at Vin-nom | Switching Frequency (Hz) | Active Mode Duration (sec) | Sleep Mode Duration (sec) | Operating Quiescent Current (A) | Irms (A) | Inductor DCR Loss @ 25°C (W) | Inductor Core Loss (W) | Total Inductor Loss (W) | Irms (A) | Cout ESR Loss (W) | Total Cout Loss (W) | Irms (A) | Cin ESR Loss (W) | Total Cin Loss (W) | Irms (A) | Rdson HS Loss @ 25°C (W) | HS Gate Qg Loss (W) | SW Rise Time (ns) | SW Fall Time (ns) | HS Switching Loss (W) | Coss Loss (W) | Total HS FET Loss (W) | Irms (A) | Rdson LS Loss @ 25°C (W) | LS Gate Qg Loss (W) | Reverse Recovery & Leakage Losses | DeadTime Loss @ 25°C (W) | Total LS FET Loss (W) | Quiescent Loss (W) | LDO + Quiescent Loss (W) | Total Gate Drive Loss (W) | Total Power Loss in IC (W) | Total Converter Power Loss (W) | Pout (W) | EFF (%) | High-side MOSFET Rdson % | Low-side MOSFET Rdson % | Gate Drive (Qg) Loss from Vin % | High-side MOSFET Switching Loss % | Reverse Recovery & Leakage Loss % | Deadtime Loss % | Inductor Cu Loss % | Inductor Core Loss % | Cin Cout ESR % | Quiescent Current Loss % | Total Loss % | Overall Eff % | Overall Eff | Current (mA) | Keep for "previous" data series | Keep for "previous" data series | Frequency (kHz) | Coss | Total Power Loss in IC (mW) | LDO + Quiescent Loss (mW) | Total Inductor Loss (mW) | COT / PFM Overall Eff | COT / PFM Total Power Loss in IC (mW) | COT / PFM LDO + Quiescent Loss (mW) | COT / PFM Total Inductor Loss (mW)
Design | Input Value | Units | Std Units | Description |  |  | 0.1 | 0.00025 | [41 empty] | 0.000825 | 1 | 0% | 0% | #NAME? | 0% | 0% | 0% | 0% | 0% | 0% | 0% | 0% | 100% | 100 | 0.25 | 59.7024 | 59.7% | 0 | 0% | 0 | 0 | 0 | 100 | 0 | 0 | 0
[7 empty] | 1 | 0.0025 | [41 empty] | 0.00825 | 1 | 0% | 0% | #NAME? | 0% | 0% | 0% | 0% | 0% | 0% | 0% | 0% | 100% | 100 | 2.5 | 83.6826 | 83.68% | 0 | 0% | 0 | 0 | 0 | 100 | 0 | 0 | 0
Vin | 12 | V | 12 | Vin |  |  | 2 | 0.005 | [41 empty] | 0.0165 | 1 | 0% | 0% | #NAME? | 0% | 0% | 0% | 0% | 0% | 0% | 0% | 0% | 100% | 100 | 5 | 85.5913 | 85.59% | 0 | 0% | 0 | 0 | 0 | 100 | 0 | 0 | 0
Vout | 3.3 | V | 3.3 | Vout |  |  | 3 | 0.0075 | [41 empty] | 0.02475 | 1 | 0% | 0% | #NAME? | 0% | 0% | 0% | 0% | 0% | 0% | 0% | 0% | 100% | 100 | 7.5 | 86.2461 | 86.25% | 0 | 0% | 0 | 0 | 0 | 100 | 0 | 0 | 0
Iout | 0.25 | A | 0.25 | Iout(max) |  |  | 4 | 0.01
Rt | -206250 | kW | -206250000 |  |  |  | 5 | 0.0125
Tamb | 25 | °C | 25 | Ambient temperature | 2 |  | 6 | 0.015
VDD | 5 | V | 5 |  |  |  | 7 | 0.0175
[7 empty] | 8 | 0.02
Outputs | [6 empty] | 9 | 0.0225
Design | Value | Units | Std Units | Description |  |  | 10 | 0.025
On-Time | -2750 | µs | -0.00275 | On Time - fixed |  |  | 11 | 0.0275
Off Time |  | µs | 0 | Off Time - depends on Vout, L, Iout, DCR, etc. |  |  | 12 | 0.03
DIL | -589703.125 | mA | -589.7031 | Inductor pk-pk ripple current in CCM |  |  | 13 | 0.0325
CCM Freq | -0.1 | kHz | -100 | Frequency in CCM |  |  | 14 | 0.035
Fsw_max | 350 | kHz | 350000 | Max Fsw |  |  | 15 | 0.0375
Tr | 10 | ns | 1e-08 | Switch rise time |  |  | 16 | 0.04
Tf | 10 | ns | 1e-08 | Switch fall time |  |  | 17 | 0.0425
[7 empty] | 18 | 0.045
Components | Input Value | Units | Std Units | Description |  |  | 19 | 0.0475
L | 40 | µH | 4e-05 | Filter inductance |  |  | 20 | 0.05
Rdcr_pri | 140 | mW | 0.14 | Transformer primary winding DCR at 25°C |  |  | 21 | 0.0525
Rdcr_sec | 19 | mW | 0.019 | Transformer secondary winding DCR at 25°C |  |  | 22 | 0.055
Kcore | 0 |  | 0 | Core loss constant - consult transformer vendor |  |  | 23 | 0.0575
Cin | 10 | µF | 1e-05 | Input capacitance |  |  | 24 | 0.06
RCinESR | 3 | mW | 0.003 | Input capacitor ESR |  |  | 25 | 0.0625
Cout | 100 | µF | 0.0001 | Output capacitance |  |  | 26 | 0.065
RCoutESR | 3 | mW | 0.003 | Output capacitor ESR |  |  | 27 | 0.0675
Converter |  | Units | Std Units | Description |  |  | 28 | 0.07
Isw_max | 0.75 | A | 0.75 | Peak switch current |  |  | 29 | 0.0725
Isw_min | 0.15 | A | 0.15 | Min peak switch current |  |  | 30 | 0.075
ILIM_delay | 30 | ns | 3e-08 | Current lmit comparator delay |  |  | 31 | 0.0775
Efficiency | 100% |  | 1 | Efficiency estimate |  |  | 32 | 0.08
IQ | 290 | µA | 0.00029 | LM5180 quiescent current |  |  | 33 | 0.0825
Flyback MOSFET |  | Units | Std Units | Description |  |  | 34 | 0.085
Rdson | 350 | mW | 0.35 | Drain-source resistance of MOSFET @ VDD, 25°C |  |  | 35 | 0.0875
RdsonTC | 4500 | ppm/°C | 0.0045 | Drain to Source Resistance Temp Co |  |  | 36 | 0.09
FOM |  | mΩ*nC |  | FOM |  |  | 37 | 0.0925
Qg | 2.5 | nC | 2.5e-09 | Gate charge of MOSFET @ VDD |  |  | 38 | 0.095
Coss | 50 | pF | 5e-11 | Capacitance (Coss) |  |  | 39 | 0.0975
Csw | 50 | pF | 5e-11 | Effective SW node capacitance (Ctr + Cdiode_refl) |  |  | 40 | 0.1
Flyback Diode |  | Units | Std Units | Description |  |  | 41 | 0.1025
Vfwd1 | 0.2 | V | 0.2 | Flyback diode forward voltage at no load |  |  | 42 | 0.105
Vfwd2 | 0.3 | V | 0.3 | Flyback diode forward voltage at full load |  |  | 43 | 0.1075
BDserR | 0.4 | W | 0.4 | Series resistance of the flyback diode |  |  | 44 | 0.11
Qrr_Dfly | 2 | nC | 2e-09 | Reverse recovery charge of body diode at 100mA |  |  | 45 | 0.1125
Trr_Dfly | 10 | ns | 1e-08 | Reverse recovery time of body diode (not used) |  |  | 46 | 0.115
I_LEAK | 0 | μA | 0 | Leakage current of low-side device |  |  | 47 | 0.1175
ThetaJA | 41 | °C/W | 41 | IC thermal impedance |  |  | 48 | 0.12
[7 empty] | 49 | 0.1225
[7 empty] | 50 | 0.125
[7 empty] | 51 | 0.1275
[7 empty] | 52 | 0.13
[7 empty] | 53 | 0.1325
[7 empty] | 54 | 0.135
[7 empty] | 55 | 0.1375
[7 empty] | 56 | 0.14
[5 empty] | Eff (%) | Iout (mA) | 57 | 0.1425
[5 empty] | 0 | 125 | 58 | 0.145
[5 empty] | 0 | 187.5 | 59 | 0.1475
[5 empty] | 100 | 250 | 60 | 0.15
[7 empty] | 61 | 0.1525
[7 empty] | 62 | 0.155
[7 empty] | 63 | 0.1575
[7 empty] | 64 | 0.16
[7 empty] | 65 | 0.1625
[7 empty] | 66 | 0.165
[7 empty] | 67 | 0.1675
[7 empty] | 68 | 0.17
[7 empty] | 69 | 0.1725
[7 empty] | 70 | 0.175
[7 empty] | 71 | 0.1775
[7 empty] | 72 | 0.18
[7 empty] | 73 | 0.1825
[7 empty] | 74 | 0.185
[7 empty] | 75 | 0.1875
[7 empty] | 76 | 0.19
[7 empty] | 77 | 0.1925
[7 empty] | 78 | 0.195
[7 empty] | 79 | 0.1975
[7 empty] | 80 | 0.2
[7 empty] | 81 | 0.2025
[5 empty] | Eff (%) | Iout (mA) | 82 | 0.205
[5 empty] | 0 | 125 | 83 | 0.2075
[5 empty] | 0 | 187.5 | 84 | 0.21
[5 empty] | 88.6982 | 250 | 85 | 0.2125
[7 empty] | 86 | 0.215
[7 empty] | 87 | 0.2175
[7 empty] | 88 | 0.22
[7 empty] | 89 | 0.2225
[7 empty] | 90 | 0.225
[7 empty] | 91 | 0.2275
[7 empty] | 92 | 0.23
[7 empty] | 93 | 0.2325
[7 empty] | 94 | 0.235
[7 empty] | 95 | 0.2375
[7 empty] | 96 | 0.24
[7 empty] | 97 | 0.2425
[7 empty] | 98 | 0.245
[7 empty] | 99 | 0.2475
[7 empty] | 100 | 0.25 | [41 empty] | 0.825 | 1 | 0% | 0% | #NAME? | 0% | 0% | 0% | 0% | 0% | 0% | 0% | 0% | 100% | 100 | 250 | 88.6982 | 88.7% | 0 | 0% | 0 | 0 | 0 | 100 | 0 | 0 | 0
[7 empty] | 1e-05 | A | min_I | [22 empty] | 0.0049517 | 0.0037188 | 20 | 18.9436 | 0.0041453 | 0.007164 |  | 0.09194 | 0.008453 | 0.00093282 | 0.0091179 | 0.0012141 | 0.018785 | [6 empty] | 1mA | 0.3641% | 0.6569% | 5.439% | 0.4591% | 0% | 0.07375% | 0.7215% | 1.493% | 0.0005502% | 8.255%
[7 empty] | 0.25 | A | max_I | [41 empty] | 100mA | 0.81% | 1.461% | 2.483% | 0.9906% | 1.163% | 0.1647% | 1.605% | 0.6815% | 0.001752% | 1.284%
[7 empty] | 10.1266 |  | rr
Note on A1: This efficiency calculator is aimed towards low current, COT-type architectures. Specifically, the "On Time" is programmed by the timing resistor, Rt. Meanwhile, the "Off Time" is determined by zero crossing of the inductor current crosses (in DCM) or when FB touches VREF (in CCM). In the DCM configuration, it is assumed that the effective switching frequency is proportional to output current.
Note on G2: Texas Instruments: Limited Use Policy You must treat this software and documentation like any other copyrighted material. You may not: - Copy documentation of the software - Copy this software except to make archival or backup copies - Reverse engineer, disassemble, decompile or make any attempt to discover the source code of the Software - Place the software onto a server so that it is accessible via a public network such as the internet - Sublicense, rent, lease or lend any portion of the software or documentation. Texas Instruments is not responsible for the validity of any design created with this software and urges all designs to be fully tested and carefully verified. Refer to the LM5165 product datasheet and EVM user guides for more details. Rev. 1, Timothy Hegarty, Texas Instruments, Inc.

## Efficiency Plots (hidden)
EFF_SINGLE
73,3%
73,3%

## Fsw Plots (hidden)
Fsw_SINGLE

## Schematic Mgmt (hidden)
SCH_SINGLE_UVLOadj_SSadj_TCyes
VOUT
1.2V
COUT
140µF

## Standard Value Calculator (hidden)
Capacitors | Css | Cout | Cin | Cb
Inputs | 5e-08 | 100 | 10 | 0 | Resistors | inputs | Standard Result
Standard Result | 4.7e-08 | 0 | 0 | 0 | Rt | #NAME? | #NAME? | Ω
(pF)
0.47 | 0 | 0 | 0 | 0 | Rshunt | #NAME? | #NAME? | Ω
0.56 | 0 | 0 | 0 | 0 | Rc1ea | 6220.3534 | 6190 | Ω
0.68 | 0 | 0 | 0 | 0
0.82 | 0 | 0 | 0 | 0 | Rtc | 98000 | 97600 | Ω
1 | 0 | 0 | 0 | 0 | Rfb2 | 196000 | 196000 | Ω
1.2 | 0 | 0 | 0 | 0
1.5 | 0 | 0 | 0 | 0
1.8 | 0 | 0 | 0 | 0 | Rs | 6.3765 | 6.34 | mΩ
2.2 | 0 | 0 | 0 | 0 | Cslope_ideal | #NAME? | #REF! | pF
2.7 | 0 | 0 | 0 | 0
3.3 | 0 | 0 | 0 | 0 | Ruv1 | 140 | 140 | kΩ
3.9 | 0 | 0 | 0 | 0 | Ruv2 | 28 | 28 | kΩ
4.7 | 0 | 0 | 0 | 0 | Rhys | #NAME? | #NAME? | kΩ
5.6 | 0 | 0 | 0 | 0
6.8 | 0 | 0 | 0 | 0
8.2 | 0 | 0 | 0 | 0 |  |  | 0
10 | 0 | 0 | 0 | 0
12 | 0 | 0 | 0 | 0 | Rdym | -789.9915 | #NUM! | Ω
15 | 0 | 0 | 0 | 0 | Rdym1 | -789.9915 | #NUM!
18 | 0 | 0 | 0 | 0 | Rdym2 | -3586.3719 | #NUM!
22 | 0 | 0 | 0 | 0
27 | 0 | 0 | 0 | 0 | min Load | 0.0013021
33 | 0 | 0 | 0 | 0 | min Load1 | 0.0013021
39 | 0 | 0 | 0 | 0 | min Load 2 | 0.0013021
47 | 0 | 0 | 0 | 0
56 | 0 | 0 | 0 | 0 | 0.8642
68 | 0 | 0 | 0 | 0
82 | 0 | 0 | 0 | 0
100 | 0 | 0 | 0 | 0
120 | 0 | 0 | 0 | 0
150 | 0 | 0 | 0 | 0
180 | 0 | 0 | 0 | 0
220 | 0 | 0 | 0 | 0
270 | 0 | 0 | 0 | 0
330 | 0 | 0 | 0 | 0
390 | 0 | 0 | 0 | 0
470 | 0 | 0 | 0 | 0
560 | 0 | 0 | 0 | 0
680 | 0 | 0 | 0 | 0
820 | 0 | 0 | 0 | 0
1000 | 0 | 0 | 0 | 0
1200 | 0 | 0 | 0 | 0
1500 | 0 | 0 | 0 | 0
1800 | 0 | 0 | 0 | 0
2200 | 0 | 0 | 0 | 0
2700 | 0 | 0 | 0 | 0
3300 | 0 | 0 | 0 | 0
3900 | 0 | 0 | 0 | 0
4700 | 0 | 0 | 0 | 0
5600 | 0 | 0 | 0 | 0
6800 | 0 | 0 | 0 | 0
8200 | 0 | 0 | 0 | 0
10000 | 0 | 0 | 0 | 0
12000 | 0 | 0 | 0 | 0
15000 | 0 | 0 | 0 | 0
18000 | 0 | 0 | 0 | 0
22000 | 0 | 0 | 0 | 0
27000 | 0 | 0 | 0 | 0
33000 | 0 | 0 | 0 | 0
39000 | 0 | 0 | 0 | 0
47000 | 47000 | 0 | 0 | 0
56000 | 0 | 0 | 0 | 0
68000 | 0 | 0 | 0 | 0
82000 | 0 | 0 | 0 | 0
100000 | 0 | 0 | 0 | 0
120000 | 0 | 0 | 0 | 0
150000 | 0 | 0 | 0 | 0
180000 | 0 | 0 | 0 | 0
220000 | 0 | 0 | 0 | 0
270000 | 0 | 0 | 0 | 0
330000 | 0 | 0 | 0 | 0
390000 | 0 | 0 | 0 | 0
470000 | 0 | 0 | 0 | 0
560000 | 0 | 0 | 0 | 0
680000 | 0 | 0 | 0 | 0
820000 | 0 | 0 | 0 | 0
1000000 | 0 | 0 | 0 | 0
1200000 | 0 | 0 | 0 | 0
1500000 | 0 | 0 | 0 | 0
1800000 | 0 | 0 | 0 | 0
2200000 | 0 | 0 | 0 | 0
2700000 | 0 | 0 | 0 | 0
3300000 | 0 | 0 | 0 | 0
3900000 | 0 | 0 | 0 | 0
4700000 | 0 | 0 | 0 | 0
5600000 | 0 | 0 | 0 | 0
6800000 | 0 | 0 | 0 | 0
8200000 | 0 | 0 | 0 | 0
10000000 | 0 | 0 | 0 | 0
12000000 | 0 | 0 | 0 | 0
15000000 | 0 | 0 | 0 | 0
18000000 | 0 | 0 | 0 | 0
22000000 | 0 | 0 | 0 | 0
27000000 | 0 | 0 | 0 | 0
33000000 | 0 | 0 | 0 | 0
39000000 | 0 | 0 | 0 | 0
47000000 | 0 | 0 | 0 | 0
56000000 | 0 | 0 | 0 | 0
68000000 | 0 | 0 | 0 | 0
82000000 | 0 | 0 | 0 | 0
100000000 | 0 | 0 | 0 | 0
120000000 | 0 | 0 | 0 | 0
150000000 | 0 | 0 | 0 | 0
180000000 | 0 | 0 | 0 | 0
220000000 | 0 | 0 | 0 | 0
270000000 | 0 | 0 | 0 | 0
330000000 | 0 | 0 | 0 | 0
390000000 | 0 | 0 | 0 | 0
470000000 | 0 | 0 | 0 | 0
560000000 | 0 | 0 | 0 | 0
680000000 | 0 | 0 | 0 | 0
820000000 | 0 | 0 | 0 | 0
1000000000 | 0 | 0 | 0 | 0
1200000000 | 0 | 0 | 0 | 0
1500000000 | 0 | 0 | 0 | 0
1800000000 | 0 | 0 | 0 | 0
2200000000 | 0 | 0 | 0 | 0
2700000000 | 0 | 0 | 0 | 0
3300000000 | 0 | 0 | 0 | 0
3900000000 | 0 | 0 | 0 | 0
4700000000 | 0 | 0 | 0 | 0
5600000000 | 0 | 0 | 0 | 0
6800000000 | 0 | 0 | 0 | 0
8200000000 | 0 | 0 | 0 | 0
10000000000 | 0 | 0 | 0 | 0
12000000000 | 0 | 0 | 0 | 0
15000000000 | 0 | 0 | 0 | 0
18000000000 | 0 | 0 | 0 | 0
22000000000 | 0 | 0 | 0 | 0
27000000000 | 0 | 0 | 0 | 0
33000000000 | 0 | 0 | 0 | 0
39000000000 | 0 | 0 | 0 | 0
47000000000 | 0 | 0 | 0 | 0
56000000000 | 0 | 0 | 0 | 0
68000000000 | 0 | 0 | 0 | 0
82000000000 | 0 | 0 | 0 | 0
100000000000 | 0 | 0 | 0 | 0
120000000000 | 0 | 0 | 0 | 0
150000000000 | 0 | 0 | 0 | 0
180000000000 | 0 | 0 | 0 | 0
220000000000 | 0 | 0 | 0 | 0
270000000000 | 0 | 0 | 0 | 0
330000000000 | 0 | 0 | 0 | 0
390000000000 | 0 | 0 | 0 | 0
470000000000 | 0 | 0 | 0 | 0
560000000000 | 0 | 0 | 0 | 0
680000000000 | 0 | 0 | 0 | 0
820000000000 | 0 | 0 | 0 | 0
1000000000000 | 0 | 0 | 0 | 0
1200000000000 | 0 | 0 | 0 | 0
1500000000000 | 0 | 0 | 0 | 0
1800000000000 | 0 | 0 | 0 | 0
2200000000000 | 0 | 0 | 0 | 0
2700000000000 | 2700000000000 | 0 | 0 | 2700000000000