## Design
About |  | xx |  |  | = Input Box | TERMS OF USE
Step 1: Operating Specifications
|  |  | Input Voltage – Min, VSUPPLY(min) | 36 | V
|  |  | Input Voltage – Typ, VSUPPLY(typ) | 36 | V
|  |  | Input Voltage – Max, VSUPPLY(max) | 36 | V
|  |  | Output Voltage, VLOAD | 3.3 | V
|  |  | Full Load Output Current, ILOAD | 3 | A
|  |  | Switching Frequency, fSW | 1000 | kHz
|  |  | Frequency Set Resistor, RRT | 15 | kΩ
Step 2: User's Selections
|  |  | Device Selection | TPSM64406
|  |  | Number of Phase | 1-Phase
|  |  | Switching Mode | AUTO
|  |  | Output Voltage Feedback | External
|  |  | Spread Spectrum | Disable
|  |  | External Clock Synchronization | No
|  |  | CFG Resistor (Primary Device) | 0 | kΩ
Step 3: Internal Buck Inductor
|  |  | Inductance for 35% Ripple Current at VIN(nom) | 2.8548 | µH
|  |  | Minimum Inductance | 2.3512 | µH
|  |  | Internal Buck Inductance, LOUT | 2.2 | µH
|  |  | Inductor DCR at 25°C | 68 | mΩ
|  |  | Peak Inductor Current at VSUPPLY(max) and Full Load | 3.6812 | Apk
|  |  | Peak Inductor Current Limit at VSUPPLY(max) | 7.1208 | Apk
|  |  | Estimate Inductor Core Loss at VSUPPLY(typ) | 0.3 | W
|  |  | Frequency Stretch at VSUPPLY(max) | No
|  |  | Dropout Mode Operation at VSUPPLY(min) | No
Step 4: Default Component Values
|  |  | VCC Capacitor, CVCC | 1 | µF
|  |  | Internal Boot Capacitor, CBOOT1, CBOOT2 | 100 | nF
|  |  | Internal VIN pin Capacitor, CVIN1_HF1, CVIN2_HF1 | 100 | nF
|  |  | VIN pin Capacitor, CVIN1_HF2, CVIN2_HF2 | 21.4286 | µF
|  |  | Power Good Pull-up Resistor, RPG1, RPG2 | 100 | kΩ
|  |  | VOSNS Capacitor, CVOSNS | 100 | nF
Step 5: Enable, Line UVLO
|  |  | Desired Start-up Threshold | 19 | V
|  |  | UVLO Divider Upper Resistance, RENT | 47 | kΩ
|  |  | UVLO Divider Lower Resistance, RENB | 3.65 | kΩ
|  |  | Estimated Shutdown Threshold | 13.8767 | V
Step 6: Output Capacitors
|  |  | Desired Undershoot during 50% Load Transient in FPWM | 5 | %
|  |  | Desired Crossover Frequency | 40 | kHz
|  |  | Minimum Derated Output Capacitance | 36.1716 | µF
|  |  | Rated Output Capacitance | 40 | µF
|  |  | Derating Factor | 1
|  |  | Derated Output Capacitance | 40 | µF
|  |  | Effective Output Capacitor ESR | 1 | mΩ
|  |  | Estimated Output Voltage Ripple at VSUPPLUY(MAX) | 4.4705 | mVpk-pk
|  |  | Estimated Min Overshoot (Full-load to no-load if switching stops) | 2.2727 | %
|  |  | Estimated Max Undershoot (No-load to full-load in FPWM) | 5.814 | %
Step 7: Internal Soft-start time is typically 4.5ms
15
600
Step 8: Feedback Network
|  |  | Upper Feedback Resistance1, RLP | 0 | kΩ
|  |  | Upper Feedback Resistance2, RFBT | 100 | kΩ
|  |  | Feedforward Capacitance, CFF | 0 | pF
|  |  | Lower Standard Feedback Resistance, RFBB | 32 | kΩ
|  |  | Selected CFF Zero Frequency | #DIV/0! | kHz
Step 9: Using Internal Loop Compensation
|  |  | Desired Maximum RCOMP Value | 519.9876 | kΩ
|  |  | Desired Minimum CCOMP Value | 0.076519 | nF
|  |  | Desired CHF Value | 0.076925 | pF
|  |  | Desired Compensation Zero Frequency | 4 | kHz
|  |  | Desired Compensation Pole Frequency | 3978.8744 | kHz
|  |  | Selected RCOMP Value | 11 | kΩ
|  |  | Selected CCOMP Value | 2.2 | nF
|  |  | Selected CHF Value | 0 | pF
|  |  | Selected Compensation Zero Frequency | 9.2104 | kHz
|  |  | Selected Compensation Pole Frequency | 1357.0675 | kHz
Step 9: Power Loss & Thermals
|  |  | Maximum Ambient Temperature, TAMB_MAX | 50 | °C
|  |  | Air Flow | 20 | LFM
|  |  | Estimated Max Junction Temperature, TJ at VSUPPLY(typ) | 81.2263 | °C
Step 10: Input Capacitors
|  |  | Input Voltage Ripple Spec | 35 | mVpk-pk
|  |  | Minimum Derated Input Capacitance, CVIN1_HF2, CVIN2_HF2 | 21.4286 | µF
|  |  | Maximum Input Capacitor RMS Current | 1.5 | A(rms)
|  |  | Maximum Input Capacitor ESR | 11.6667 | mΩ
TPSM6440x 3V‒36VIN, 1V‒16VOUT Power Module Design Tool
PRINT NOW
RESET VALUES
MORE INFOMATION
RESET VALUES
Note on A3: TPSM64404/TPSM64406 Quickstart Design Tool This stand-alone tool facilitates and assists the power supply engineer with design of a DC/DC buck regulator based on the TPSM6440x synchronous buck power module. As such, the user can expeditiously arrive at an optimized design by virtue of the following: - Determine input and output capacitances for stable performance and low ripple - Select components to set switching frequency, output voltage setpoint, and input volltage UVLO - Optimize the design based on the integrated MOSFETs and power inductor - Inspect power module efficiency and power dissipations vs. line and load - Review auto-generated schematic and BOM list IMPORTANT: You must enable macros if Microsoft EXCEL asks as the file is being opened. U.S. English notationsense resistance, is used throughout. http://www.ti.com/widevin/ Texas Instruments, Inc.
Note on K3: Texas Instruments: Limited Use Policy You must treat this software and documentation like any other copyrighted material. You may not: - Copy documentation of the software - Copy this software except to make archival or backup copies - Reverse engineer, disassemble, decompile or make any attempt to discover the source code of the Software - Place the software onto a server so that it is accessible via a public network such as the internet - Sublicense, rent, lease or lend any portion of the software or documentation. Texas Instruments is not responsible for the validity of any design created with this software and urges all designs to be fully tested and carefully verified. Refer to the product datasheets and EVM user's guide for more detail. Texas Instruments, Inc.
Note on H7: Input Voltage The input voltage operating range is from 3 V to 36 V The device requires minimum 3.7V to start up
Note on H8: Input Voltage The input voltage operating range is from 3 V to 36 V The device requires minimum 3.7V to start up
Note on H9: Input Voltage The input voltage operating range is from 3 V to 36 V The device requires minimum 3.7V to start up
Note on H10: Output Voltage The output voltage range is from 0.8 V to 16 V. Internal feedback supports only 3.3V and 5.0V outputs
Note on H11: Full Load Currentin PWM (Maximum output current capability is reduced in dropout mode) 1-phase dual-output configuration TPSM64404 supports 2A per phase TPSM64406 supports 3A per phase 2-phase single-output configuration TPSM64404 supports 4A TPSM64406 supports 6A 4-phase single-output configuration TPSM64404 supports 8A TPSM64406 supports 12A 6-phase single-output configuration TPSM64404 supports 12A TPSM64406 supports 18A
Note on H12: Switching Frequency The switching frequency range is from 100kHz to 2.2MHz. Minimum FSW for VOUT Disclaimer: If frequency is too low for a specific VOUT, module cannot guarantee load regulation. In this case, FSW will need to be increased.
Note on H13: Free-running Switching Frequency Set Use resistors with a tolerance of 1% or less.
Note on H16: Full Load Current 1-phase dual-output configuration TPSM64404 supports 2A per phase TPSM64406 supports 3A per phase 2-phase single-output configuration TPSM64404 supports 4A TPSM64406 supports 6A 4-phase single-output configuration TPSM64404 supports 8A TPSM64406 supports 12A 6-phase single-output configuration TPSM64404 supports 12A TPSM64406 supports 18A
Note on H17: Multi-phase Configuration Note: With 1-Phase, will need another quickstart spreadsheet with 1-Phase configuration to calculate the other output for this dual-output device . The device supports 1-phase, 2-phase, 4-phase and 6-phase configurations. 4-phase configuration requires two TPSM6440x devices. 6-phase configuration requires three TPSM6440x devices.
Note on H18: Switching Mode FPWM mode : Connect SYNC to VDD to fix the switching frequency. A reverse current can flow in this mode. AUTO mode : Connect SYNC to AGND. The switching frequency is reduced in DCM under light load conditions. The low-side MOSFET bahaves like a diode in this mode. Switching mode is dynamically progammable during operation.
Note on H19: Feedback The device supports fixed 3.3V or 5.0V outputs using internal feedback resistors.
Note on H20: DRSS (Dual Random Spread Spectrum) The DRSS can be enabled/disabled only during initial power-on
Note on H21: Clock synchronization The device works in FPWM mode when the clock is synchronized. Clock synchronization overrides spread spectrum, turning it off.
Note on H22: Multi-phase configuration Device configuraion is programmed during the initial power-on. Use resistors with a tolerance of 1% or less.
Note on H30: Minimum Inductor Saturation Current (Soft-saturation) If a soft-saturation core, the saturation current level should be greater than this value.
Note on H31: Minimum Inductor Saturation Current (Hard-saturation) If a hard-saturation core, it is recommended to set the inductor saturation current level greater than this value.
Note on H32: Estimated Inductor Core Loss Go to Inductor manufacturer's web site to get the estimated core loss.
Note on H33: Frequency Stretch at high VIN The device reduces the switching frequency if the required on-time is less than the minimum on-time of the device.
Note on H34: Dropout Mode The device reduces the switching frequency at low VIN when the required off-time is less than the minimum off-time of the device. The device cannot supply the rated output current in this dropout mode.
Note on H37: VCC Capacitor Use 1uF as a default
Note on H38: BOOT Capacitor Use 100nF as a default
Note on H39: Input Capacitor (High Frequency) Place mechanically small 100nF ceramic capacitor close to the device between the VIN and the PGND pins.
Note on H40: Input Capacitor Place 10uF ceramic capacitor between the VIN and the PGND pins next to the CVIN_HF1 capacitor.
Note on H41: PGOOD Pull-up Resistor Connect the pull-up resistor to the VCC pin or the VDD power suppply of MCU.
Note on H42: VOSNS Capacitor Use 100n-470nF as a default
Note on H44: Start-up Voltage During power-on, the device starts up when the input voltage is greater than the desired start-up threshold.
Note on H45: Upper UVLO Resistor Use resistors with a tolerance of 1% or less.
Note on H46: Lower UVLO Resistor Use resistors with a tolerance of 1% or less.
Note on H47: Shutdown Voltage During power-off, the device shuts down when the input voltage is less than the estimated shutdown threshold.
Note on H50: Desired Undershoot during 50% Load Transient (FPWM): If greater than 4%, PGOOD might be grounded during 50% half-load to 100% full-load transition. The device provides 25us(min) delay from invalid-VOUT to PGOOD-low using internal deglitch filter.
Note on H51: Crossover Frequency Enter the desired crossover frequency (usually between 10% and 25% of switching frequency, up to a max of ~100kHz).
Note on H52: Minimum Derated Output Capacitance The text in the cell is flagged red if the minimum derated output capacitance is greater than the derated output capacitance.
Note on H53: Rated Output Capacitance Enter the rated capacitance of the output capacitors.
Note on H54: Derating Factor Enter the capacitance derating factor when DC bias is applied, particularly with ceamic capacitors. Default value is 0.7. Small derating factor value results in a conserative design.
Note on H55: Derated Output Capacitance The text in the cell is flagged red if the derated output capacitance is less than the minimum derated output capacitance.
Note on H56: Effective Output Capacitor ESR It is strongly recommended to review the bode plot for both minimum and maximum effective ESR values. Small ESR value results in a conservative design. .
Note on H58: Estimated Overshoot (Full-load to No-load Transition in FPWM) PGOOD might be grounded during the full-load to no-load transition if greater than 5%. The actual overshoot can be smaller if the full-load to no-load transition is slow. The actual overshoot can be bigger if switching continues.
Note on H59: Estimated Undershoot (No-load to Full-load Transition in FPWM) PGOOD might be grounded during the no-load to full-load transition if greater than 4%. The actual overshoot can be smaller if the no-load to full-load transition is slow.
Note on B61: Soft Start Only applicable in single output configuration. Otherwise will rely on internal start up time.
Note on H62: Minimum Soft-start Capacitance The text in the cell is flagged red if the minimum soft-start capacitane is greater than user's selection.
Note on H63: Soft-start Capacitor Soft-start time is programmable in multiphase configurations. Enter the capacitance of the soft-start capacitor.
Note on H66: Upper FB Resistor 10Ω is used for a loop response measurement. Use resistors with a tolerance of 1% or less.
Note on H67: Upper FB Resistor Use resistors with a tolerance of 1% or less.
Note on H68: Feed-forward Capacitor Feed-forward capactior introduces a zero and a pole pair. Adjust CFF and check both phase and gain margins until you reach the best result. 10p-33pF is a good starting point.
Note on H69: Lower FB Resistor Use resistors with a tolerance of 1% or less.
Note on B73: Manual Compensation Only applicable in single output configuration. Otherwise device will rely on internal compensation.
Note on H74: Maximum RCOMP Select RCOMP less than the desired maximum RCOMP value.
Note on H75: Minimum CCOMP Select CCOMP greater than the desired minimum CCOMP value.
Note on H76: Desired CHF Select CHF close to the desired CHF value.
Note on H79: RCOMP Resistor Use resistors with a tolerance of 1% or less.
Note on H80: CCOMP Capacitor Use COG type capacitor or an equivalent.
Note on H81: CHF Capacitor Use COG type capacitor or an equivalent. If no CHF, enter parasitic capacitance which is typically in the range of 5p - 15pF.
Note on H82: Compensation Zero Adjust RCOMP, CCOMP, CHF and check the selected compensation zero frequency until you reach the best result.
Note on H83: Compensation Pole Adjust RCOMP, CCOMP, CHF and check the selected compensation pole frequency until you reach the best result.
Note on H88: Air Flow The air flow in the thermal chamber is generally in the range of 300 - 500LFM. Enter 10-20 LFM under normal ventilation condition at room temperature. The estimation is based on TPSM64406EVM design.
Note on H89: Estimated juction temperature Consider +/-10% estimation error including a part-to-part variation. Users must evaluate the device temperature at the worst case conditions with enclosures (if any). The estimation is based on EVM design with 6-layer 2OZ PCB.

## Calculation (hidden)
Macro should be enabled
User Input
Calc suggestion / User Input /Output
FixedParameters
Definitions
| Name | Number | Displayed Unit | multiple | Value | Arial 8pt
| π |  |  |  | 3.1416
TPSM64406
Electrical Specifications Mode/Config Selection
| Name | Number | Displayed Unit | multiple | Value | Arial 8pt
Min 3.7V | V.supply_min | 36 |  | 1 | 36
| V.supply_typ | 36 |  | 1 | 36 | = 36 Vtyp
Max 36V | V.supply_max | 36 |  | 1 | 36
Min 0.8V, Max 16V | V.load | 3.3 |  | 1 | 3.3 | = 3.3 V
Max 12A | I.load_nph | 3 |  | 1 | 3
Min 100k, Max 2.2M | f.sw | 1000 | kHz | 1000 | 1000000
| P.out | 9.9 |  | 1 | 9.9
| R.load_nph | 1.1 |  | 1 | 1.1
Use dropdown menu | I.rated | 3 |  | 1 | 3 |  | PH_NEW
Use dropdown menu | PH | 1 |  | 1 | 1 |  | 1
Use dropdown menu | FPWM | 0 |  | 1 | 0
Use dropdown menu | IntFB | 0 |  | 1 | 0
??????? Should be 1 always | ExtBIAS | 1 |  | 1 | 1
Use dropdown menu | SPSP | 0 |  | 1 | 0
Use dropdown menu | SYNC | 0 |  | 1 | 0 | Connect to AGND
| I.load_1ph | 3 |  | 1 | 3
| R.load_1ph | 1.1 |  | 1 | 1.1
Multi-phase effective frequecy | f.sw_nph | 1000000 |  | 1 | 1000000
| IntEA | 1 |  | 1 | 1
| RatedIout | 3 |  | 1 | 3
Rcfg selection (Recommend both Primary and Secondary if N-phase)
| Name | Number | Final Unit | multiple | Value | Arial 8pt
| R.cfg_master | 0 | kOhm | 1000 | 0 | 0kΩ
| R.cfg_slave | N/A | kOhm | 1000 | #VALUE! | N/AkΩ
Rt selection
| Name | Number | Final Unit | multiple | Value | Arial 8pt
| R.t_calc | 15234.2243 |  | 1 | 15234.2243
| R.t_std | 15 | kOhm | 1000 | 15000 | 15kΩ
Lout Inductor selection
| Name | Number | Final Unit | multiple | Value | Arial 8pt
| RR.desired | 0.35 |  | 1 | 0.35
B0 =B1 = 0.32 | V.slope_min | 0.32 |  | 1 | 0.32
B0 = B1 = 0.35 | V.slope_max | 0.35 |  | 1 | 0.35
| I.ncl_th_min | 2 |  | 1 | 2
| I.pcl_th_min | 4.68 |  | 1 | 4.68
| I.pcl_th_max | 6.8 |  | 1 | 6.8
| L.out_typical_calc | 2.8548e-06 |  | 1 | 2.8548e-06
| Margin | 1.2 |  | 1 | 1.2
No sub-harmonic OSC | L.out_min1 | 1.125e-06 |  | 1 | 1.125e-06
No DCM at VSUPPLY_MAX and full load | L.out_min2 | 4.9958e-07 |  | 1 | 4.9958e-07
No negative current limit at VSUPPLY_MAX in FPWM (0 if AUTO) | L.out_min3 | 7.4938e-07 |  | 1 | 7.4938e-07
No peak current limit at VSUPPLY_MIN | L.out_min4 | 2.3512e-06 |  | 1 | 2.3512e-06
| L.out_min | 2.3512e-06 |  | 1 | 2.3512e-06
| L.out | 2.2 | uH | 1e-06 | 2.2e-06 | 2.2µH
| t.blank_max | 3.5e-08 |  | 1 | 3.5e-08
Peak inductor current at VSUPPLY_MAX, Minimum Isat for soft saturation core | I.sat_softsaturation | 3.6812 |  | 1 | 3.6812
Peak current limit at VSUPPLY_MAX, Minimum Isat for ferrite core, use dropdown | I.sat_hardsaturation | 7.1208 |  | 1 | 7.1208
Duty cycle, ton, Toff, Vdropout
| Name | Number | Final Unit | multiple | Value | Arial 8pt
1st 38, 2nd 34 | R.hs_25 | 0.0357 |  | 1 | 0.0357
1st 35, 2nd 28 | R.ls_25 | 0.0294 |  | 1 | 0.0294
| R.dcr_25 | 0.068 |  | 1 | 0.068
Min 60ns, give a warning.Enters PFM if less than 60ns | t.on_ideal | 9.1667e-08 |  | 1 | 9.1667e-08
Min 100ns, give a warning | t.off_150 | 8.9199e-07 |  | 1 | 8.9199e-07 |  | TOFF_SPEC
Give a warning if <Vin_min. Enters dropout if less than TOFF | V.supply_dropout | 4.178 |  | 1 | 4.178 |  | 8e-08
Default values
| Name | Number | Final Unit | multiple | Value | Arial 8pt
| C.vcc | 1e-06 |  | 1 | 1e-06
| C.cb1 | 1e-07 |  | 1 | 1e-07
| C.cb2 | 1e-07 |  | 1 | 1e-07
| C.vin1_hf2 | 2.1429e-05 |  | 1 | 2.1429e-05 | 21µF | 21
| C.vin2_hf2 | 2.1429e-05 |  | 1 | 2.1429e-05 | 21µF | 21
| C.vin1_hf1 | 1e-07 |  | 1 | 1e-07
| C.vin2_hf1 | 1e-07 |  | 1 | 1e-07
| R.pg1 | 100000 |  | 1 | 100000
| R.pg2 | 100000 |  | 1 | 100000
EN UVLO
| Name | Number | Final Unit | multiple | Value | Arial 8pt
| V.en_rising_max | 1.375 |  | 1 | 1.375
| V.en_falling_max | 1 |  | 1 | 1
| V.startup | 19 |  | 1 | 19
| R.en_top | 47 | kOhm | 1000 | 47000 | 47kΩ
| R.en_bot_calc | 3666.6667 |  | 1 | 3666.6667
| R.en_bot | 3.65 | kOhm | 1000 | 3650 | 3.65kΩ
| V.shutdown | 13.8767 |  | 1 | 13.8767
COUT
| Name | Number | Final Unit | multiple | Value | Arial 8pt
Min 4% of Vload not to trigger UV, 50% load transient | ΔV.undershoot_desired | 0.165 |  | 1 | 0.165
was f.sw/20/1000 | f.cross_desired | 40 | kHZ | 1000 | 40000
Assuming Bulk Cap is aluminum, AL-cap doesn't need a derating by bias voltage , this is for 50% transition | C.out_min_calc | 3.6172e-05 |  | 1 | 3.6172e-05
Rated value | C.out_rated | 40 | uF | 1e-06 | 4e-05 | 40µF | 40
Deating at Vload | Derating.cout | 1 |  | 1 | 1
Derated | C.out | 4e-05 |  | 1 | 4e-05
| R.esr_cout | 0.001 |  | 1 | 0.001
| DCatVsupplymax | 0.091667 |  | 1 | 0.091667
| DCatPeakRipple | 0.091667 |  | 1 | 0.091667
| NPH_Factor.Iout_temp1 | 1 |  | 1 | 1
| NPH_Factor.Iout_temp2 | 1 |  | 1 | 1
| NPH_Factor.Iout_rms2 | 1 |  | 1 | 1
| ΔV.load_pkpk_nph_calc_simple | 0.0044705 |  | 1 | 0.0044705
| ΔV.overshoot_typical_calc1 | 0.074167 |  | 1 | 0.074167
| ΔV.overshoot_typical_calc2 | 0.075 |  | 1 | 0.075
| ΔV.overshoot_typical_calc | 0.075 |  | 1 | 0.075
Max 4% of V.load | ΔV.undershoot_typical_calc1 | 0.19186 |  | 1 | 0.19186 | 5.814
Soft-start (Single output)
| Name | Number | Final Unit | multiple | Value | Arial 8pt
| I.ss_max | 2.5e-05 |  | 1 | 2.5e-05
| V.ref | 0.8 |  | 1 | 0.8
| t.ss_min | 0.00019198 |  | 1 | 0.00019198
| C.ss_min | N/A |  | 1 | #VALUE!
| C.ss | 15 | nF | 1e-09 | 1.5e-08 | 15nF
Feedback network
| Name | Number | Final Unit | multiple | Value | Arial 8pt
| R.fb_top1_int | 41000 |  | 1 | 41000
| R.fb_top2_int | 1563000 |  | 1 | 1563000
Ideally 6.25E-13 adjusted to 1.25E-13 to match with B0 si | C.fb_top_int | 1.25e-13 |  | 1 | 1.25e-13
| C.fb_bot_int | 8e-13 |  | 1 | 8e-13
Change to 1ohm | R.fb_top1_ext | 0 | Ohm | 1 | 0
| R.fb_top2_ext | 100 | kOhm | 1000 | 100000
Min1fF | C.fb_top_ext | 0 | pF | 1e-12 | 0
Min 1fF | C.fb_bot_ext | 0 | pF | 1e-12 | 0
| R.fb_top_min | 16500 |  | 1 | 16500
| R.fb_top1 | 0 |  | 1 | 0 | 0Ω
| R.fb_top2 | 100000 |  | 1 | 100000 | 100kΩ
| C.fb_top | 1e-13 |  | 1 | 1e-13 | 0.1pF
| C.fb_bot | 6e-12 |  | 1 | 6e-12
| R.fb_top | 100000 |  | 1 | 100000
| R.fb_bot | 32000 |  | 1 | 32000
Min 4k if external FB | R.fb | 24242.4242 |  | 1 | 24242.4242
| R.fb_bot_std | 31.6 | kOhm | 1000 | 31600 | 31.6kΩ
IC parasitic (Feedback)
| Name | Number | Final Unit | multiple | Value | Arial 8pt
| R.fb_buf_int | 1000 |  | 1 | 1000
| C.fb_buf_int | 3.2e-10 |  | 1 | 3.2e-10
| A.fb_buf_int | 1 |  | 1 | 1
| R.fb_buf_ext | 1000 |  | 1 | 1000
| C.fb_buf_ext | 3.2e-10 |  | 1 | 3.2e-10
| A.fb_buf_ext | 1 |  | 1 | 1
| R.fb_buf | 1000 |  | 1 | 1000
| C.fb_buf | 3.2e-10 |  | 1 | 3.2e-10
| A.fb_buf | 1 |  | 1 | 1
Compensation componeent, Second Feedabck parasitic, COMP filter
| Name | Number | Final Unit | multiple | Value | Arial 8pt
| R.eaout_int1 | 309000000 |  | 1 | 309000000
| GM.int | 1.45e-05 |  | 1 | 1.45e-05
| R.eaout_ext1 | 473000000 |  | 1 | 473000000
| GM.ext | 0.001 |  | 1 | 0.001
| R.eaout | 309000000 |  | 1 | 309000000
| GM | 1.45e-05 |  | 1 | 1.45e-05
| R.comp_desired_max | 519987.6414 |  | 1 | 519987.6414
| C.comp_desired_min | 7.6519e-11 |  | 1 | 7.6519e-11
| C.hf_desired_min | 7.6925e-14 |  | 1 | 7.6925e-14
| f.ea_zero_desired | 4000 |  | 1 | 4000
| f.ea_pole_desired | 3978874.4051 |  | 1 | 3978874.4051
| R.comp_int | 960000 |  | 1 | 960000
| C.comp_int | 1.8e-11 |  | 1 | 1.8e-11
| C.hf_int | 1.23e-13 |  | 1 | 1.23e-13
| R.comp_ext | 11 | kOhm | 1000 | 11000
| C.comp_ext | 2.2 | nF | 1e-09 | 2.2e-09
| C.hf_ext | 0 | pF | 1e-12 | 0
| R.comp | 960000 |  | 1 | 960000 | 960
| C.comp | 1.8e-11 |  | 1 | 1.8e-11 | 0.018
1 | C.hf | 1.23e-13 |  | 1 | 1.23e-13 | 0
| f.ea_zero_estimated | 9210.3574 |  | 1 | 9210.3574
| f.ea_pole_estimated | 1357067.5407 |  | 1 | 1357067.5407 | 1e-11
Do not show just show graph (actual is greater than this) | f.cross_estimated | 73847.909 |  | 1 | 73847.909
| COMP.rc_filter_R | 21700 |  | 1 | 21700
| COMP.rc_filter_C | 2.26e-12 |  | 1 | 2.26e-12
| A.comp_buffer_int | 0.77 |  | 1 | 0.77
| A.comp_buffer_ext | 1 |  | 1 | 1
| A.comp_buffer | 0.77 |  | 1 | 0.77
Input capacitors
| Name | Number | Final Unit | multiple | Value | Arial 8pt
| V.in_ripple_required | 35 |  | 0.001 | 0.035
| EffectiveDC | 0.091667
Iout/Number_of_Phases*D1_Vinmax*(1-D1_Vinmax)/(Vinripple1*Fsw) | Cinmin at Vinmax | 7.1369e-06 |  | 1000000 | 7.1369
| Cinmin at 50%DC | 2.1429e-05 |  | 1000000 | 21.4286
| Cinmin_required | 2.1429e-05 |  | 1 | 2.1429e-05
| I.ripple_rms at VinMax | 0.86566
| I.ripple_rms at 50% | 1.5
| I.ripple_in | 1.5
| I.ripple_rms at VinMax | 0.86566
| I.ripple_rms at 50% | 1.5
| I.ripple_in | 1.5
-(Iout/Number_of_Phases*0.5*(1-0.5)/(Cin*Fsw)-Vinripple1)/(Iout/Number_of_Phases+Iripple_Vinmax/2) | Max ESR1 at 50%
Converter input impedance at min VIN -10dB | Max ESR2 for stability | 130.9091
| Max ESR | 0.011667 |  | 1000 | 11.6667
| 3 | Vout (V) | Min Frequency (kHz)
Min operating frequency at VOUT |  | 0.8 | 300
|  | 3.3 | 500
|  | 5 | 700
|  | 12 | 1700 | Min Freq based on VOUT | 500
|  | 16 | 1900
[10 empty] | Global definitions | for efficiecy plot
[10 empty] | DC_EFF | 0.091667 |  |  | estimated theta JA at full power
[10 empty] | IPKPK_EFF | 1.3625 |  |  | 55.2465
[10 empty] | LFM | 20 | [20 empty] | °
[10 empty] | THETA_JA_EFF | 21.2388 |  | 1st 8600_344, 2nd 12143_714, 3rd 11701_509, 4th 12957_617
[8 empty] | Use nly for LDO voltage calculation |  | T_AMB | 50
[8 empty] | R.hs_fullload | 0.095487 | R_HSLS | 0.029978
[8 empty] | R.ls_fullload | 0.078637 | TR | 6e-09
[8 empty] | R.dcr_fullload | 0.087117 | TF | 6e-09
[10 empty] | TRF | 1.2e-08 | [20 empty] | Peak Efficiency = 79.9 %
[10 empty] | PCORE | 0.3 | This dominates efficiency at light load. | [19 empty] | Full Load Efficiency = 79.5 %
[10 empty] | CIN_ESR | 0.5
[10 empty] | TDLH | 2e-09 | [20 empty] | Estimated Maximum TJ
[10 empty] | TDHL | 3e-09 | [20 empty] | 81.2 °C
[11 empty] | Total Iout | 1PH IOUT | Based on Total IOUT (Limited to Max 2PH) | 1PH | 1PH | 1PH RMS Current | NPH inductor loss (limited to 2PH) |  |  |  |  | NPH deadtime loss (limited to 2PH) | NPH transition loss (limited to 2PH) | NPH QRR loss (limited to 2PH) | NPH Coss loss (limited to 2PH) | NPH switching loss (naturally limited to 2PH) | One-IC IQ loss | NPH MOSFET conduction loss (limited to 2PH) |  | Total loss ( limited to 2PH loss) | Efficiency ( limited to 2PH efficiency)
[18 empty] | Need to revisit | Need to revisit | Need to revisit | Need to revisit | [7 empty] | 1PH result is not valid |  | Chart | Chart | Chart | Chart | Chart
[10 empty] | STEP | IOUT | IOUT_1PH | TJ_ESTIMATED | RDCR_TJ | RHSLS_TJ | ILOAD_RMS_1PH | Inductor | VCIN_RMS | PCIN_NPH | VCOUT_RMS | PCOUT_NPH | PDT_NPH | PTRAN_NPH | PQRR_NPH | POSS_NPH | PSWITCHING_NPH | PIC_2PH | PCONDUCTION_NPH | IC loss | Total | Converter Effciency | TJ_CALC | Single Inductor | Single IC | Total Loss
[10 empty] | 1 | 0.03 | 0.03 | 55.448 | 0.078352 | 0.035454 | 0.39446 | 0.31219 | 0 | 0 | 0 | 0 | 0.0014936 | 0.076815 | 0 | 0.243 | 0.32131 | 0.16673 | 0.0055167 | 0.49355 | 0.80574 | 10.9423 | 60.4824 | 0.31219 | 0.49355 | 0.80574
[10 empty] | 2 | 0.06 | 0.06 | 55.5877 | 0.0784 | 0.035479 | 0.39787 | 0.31241 | 0 | 0 | 0 | 0 | 0.0015566 | 0.080055 | 0 | 0.243 | 0.32461 | 0.16436 | 0.0056164 | 0.49459 | 0.807 | 19.7015 | 60.5045 | 0.31241 | 0.49459 | 0.807
[10 empty] | 3 | 0.09 | 0.09 | 55.7287 | 0.078448 | 0.035505 | 0.40349 | 0.31277 | 0 | 0 | 0 | 0 | 0.0016196 | 0.083295 | 0 | 0.243 | 0.32791 | 0.16673 | 0.0057802 | 0.50042 | 0.81319 | 26.7521 | 60.6283 | 0.31277 | 0.50042 | 0.81319
[10 empty] | 4 | 0.12 | 0.12 | 55.8711 | 0.078496 | 0.03553 | 0.41122 | 0.31327 | 0 | 0 | 0 | 0 | 0.0016826 | 0.086535 | 0 | 0.243 | 0.33122 | 0.16673 | 0.0060082 | 0.50395 | 0.81723 | 32.6403 | 60.7033 | 0.31327 | 0.50395 | 0.81723
[10 empty] | 5 | 0.15 | 0.15 | 56.0148 | 0.078545 | 0.035556 | 0.42095 | 0.31392 | 0 | 0 | 0 | 0 | 0.0017456 | 0.089775 | 0 | 0.243 | 0.33452 | 0.16673 | 0.0063005 | 0.50755 | 0.82147 | 37.6007 | 60.7797 | 0.31392 | 0.50755 | 0.82147
[10 empty] | 6 | 0.18 | 0.18 | 56.1599 | 0.078594 | 0.035582 | 0.43255 | 0.31471 | 0 | 0 | 0 | 0 | 0.0018086 | 0.093015 | 0 | 0.243 | 0.33782 | 0.16673 | 0.0066574 | 0.51121 | 0.82591 | 41.8336 | 60.8574 | 0.31471 | 0.51121 | 0.82591
[10 empty] | 7 | 0.21 | 0.21 | 56.3064 | 0.078644 | 0.035608 | 0.44587 | 0.31563 | 0 | 0 | 0 | 0 | 0.0018716 | 0.096255 | 0 | 0.243 | 0.34113 | 0.16673 | 0.007079 | 0.51493 | 0.83057 | 45.4854 | 60.9365 | 0.31563 | 0.51493 | 0.83057
[10 empty] | 8 | 0.24 | 0.24 | 56.4543 | 0.078694 | 0.035635 | 0.46076 | 0.31671 | 0 | 0 | 0 | 0 | 0.0019346 | 0.099495 | 0 | 0.243 | 0.34443 | 0.16673 | 0.0075653 | 0.51872 | 0.83543 | 48.6657 | 61.017 | 0.31671 | 0.51872 | 0.83543
[10 empty] | 9 | 0.27 | 0.27 | 56.6035 | 0.078745 | 0.035662 | 0.47707 | 0.31792 | 0 | 0 | 0 | 0 | 0.0019976 | 0.10274 | 0 | 0.243 | 0.34773 | 0.16673 | 0.0081167 | 0.52258 | 0.8405 | 51.4583 | 61.0989 | 0.31792 | 0.52258 | 0.8405
[10 empty] | 10 | 0.3 | 0.3 | 56.7542 | 0.078796 | 0.035689 | 0.49467 | 0.31928 | 0 | 0 | 0 | 0 | 0.0020606 | 0.10598 | 0 | 0.243 | 0.35104 | 0.16673 | 0.0087331 | 0.52649 | 0.84578 | 53.9281 | 61.1821 | 0.31928 | 0.52649 | 0.84578
[10 empty] | 11 | 0.33 | 0.33 | 56.9062 | 0.078848 | 0.035716 | 0.51342 | 0.32078 | 0 | 0 | 0 | 0 | 0.0021236 | 0.10922 | 0 | 0.243 | 0.35434 | 0.16673 | 0.0094148 | 0.53048 | 0.85126 | 56.1264 | 61.2667 | 0.32078 | 0.53048 | 0.85126
[10 empty] | 12 | 0.36 | 0.36 | 57.0596 | 0.0789 | 0.035744 | 0.5332 | 0.32243 | 0 | 0 | 0 | 0 | 0.0021866 | 0.11245 | 0 | 0.243 | 0.35764 | 0.16673 | 0.010162 | 0.53453 | 0.85696 | 58.094 | 61.3527 | 0.32243 | 0.53453 | 0.85696
[10 empty] | 13 | 0.39 | 0.39 | 57.2144 | 0.078953 | 0.035772 | 0.5539 | 0.32422 | 0 | 0 | 0 | 0 | 0.0022496 | 0.1157 | 0 | 0.243 | 0.36094 | 0.16673 | 0.010975 | 0.53865 | 0.86287 | 59.8641 | 61.4402 | 0.32422 | 0.53865 | 0.86287
[10 empty] | 14 | 0.42 | 0.42 | 57.3706 | 0.079006 | 0.0358 | 0.57541 | 0.32616 | 0 | 0 | 0 | 0 | 0.0023126 | 0.11893 | 0 | 0.243 | 0.36425 | 0.16673 | 0.011853 | 0.54283 | 0.86899 | 61.4638 | 61.529 | 0.32616 | 0.54283 | 0.86899
[10 empty] | 15 | 0.45 | 0.45 | 57.5282 | 0.07906 | 0.035828 | 0.59766 | 0.32824 | 0 | 0 | 0 | 0 | 0.0023756 | 0.12217 | 0 | 0.243 | 0.36755 | 0.16673 | 0.012798 | 0.54707 | 0.87531 | 62.9153 | 61.6192 | 0.32824 | 0.54707 | 0.87531
[10 empty] | 16 | 0.48 | 0.48 | 57.6872 | 0.079114 | 0.035857 | 0.62056 | 0.33047 | 0 | 0 | 0 | 0 | 0.0024386 | 0.12541 | 0 | 0.243 | 0.37085 | 0.16673 | 0.013808 | 0.55139 | 0.88185 | 64.2374 | 61.7108 | 0.33047 | 0.55139 | 0.88185
[10 empty] | 17 | 0.51 | 0.51 | 57.8476 | 0.079168 | 0.035886 | 0.64405 | 0.33284 | 0 | 0 | 0 | 0 | 0.0025016 | 0.12866 | 0 | 0.243 | 0.37416 | 0.16673 | 0.014885 | 0.55577 | 0.88861 | 65.4455 | 61.8038 | 0.33284 | 0.55577 | 0.88861
[10 empty] | 18 | 0.54 | 0.54 | 58.0094 | 0.079223 | 0.035915 | 0.66806 | 0.33536 | 0 | 0 | 0 | 0 | 0.0025646 | 0.1319 | 0 | 0.243 | 0.37746 | 0.16673 | 0.016029 | 0.56021 | 0.89557 | 66.5528 | 61.8983 | 0.33536 | 0.56021 | 0.89557
[10 empty] | 19 | 0.57 | 0.57 | 58.1726 | 0.079279 | 0.035944 | 0.69253 | 0.33802 | 0 | 0 | 0 | 0 | 0.0026276 | 0.13514 | 0 | 0.243 | 0.38076 | 0.16673 | 0.017239 | 0.56473 | 0.90275 | 67.5707 | 61.9941 | 0.33802 | 0.56473 | 0.90275
[10 empty] | 20 | 0.6 | 0.6 | 58.3373 | 0.079335 | 0.035974 | 0.71743 | 0.34083 | 0 | 0 | 0 | 0 | 0.0026906 | 0.13838 | 0 | 0.243 | 0.38407 | 0.16673 | 0.018516 | 0.56931 | 0.91014 | 68.5088 | 62.0914 | 0.34083 | 0.56931 | 0.91014
[10 empty] | 21 | 0.63 | 0.63 | 58.5034 | 0.079391 | 0.036004 | 0.7427 | 0.34379 | 0 | 0 | 0 | 0 | 0.0027536 | 0.14161 | 0 | 0.243 | 0.38737 | 0.16673 | 0.01986 | 0.57395 | 0.91775 | 69.3752 | 62.1901 | 0.34379 | 0.57395 | 0.91775
[10 empty] | 22 | 0.66 | 0.66 | 58.6709 | 0.079448 | 0.036034 | 0.76831 | 0.3469 | 0 | 0 | 0 | 0 | 0.0028166 | 0.14486 | 0 | 0.243 | 0.39067 | 0.16673 | 0.021271 | 0.57867 | 0.92557 | 70.1773 | 62.2902 | 0.3469 | 0.57867 | 0.92557
[10 empty] | 23 | 0.69 | 0.69 | 58.8398 | 0.079506 | 0.036064 | 0.79423 | 0.35015 | 0 | 0 | 0 | 0 | 0.0028919 | 0.14904 | 0.009214 | 0.243 | 0.40415 | 0.16673 | 0.022749 | 0.59362 | 0.94377 | 70.6973 | 62.6078 | 0.35015 | 0.59362 | 0.94377
[10 empty] | 24 | 0.72 | 0.72 | 59.0101 | 0.079563 | 0.036095 | 0.82043 | 0.35355 | 0 | 0 | 0 | 0 | 0.0029969 | 0.15552 | 0.0096195 | 0.243 | 0.41114 | 0.16673 | 0.024295 | 0.60216 | 0.95571 | 71.3147 | 62.7891 | 0.35355 | 0.60216 | 0.95571
[10 empty] | 25 | 0.75 | 0.75 | 59.182 | 0.079622 | 0.036126 | 0.84688 | 0.3571 | 0 | 0 | 0 | 0 | 0.0031019 | 0.162 | 0.010025 | 0.243 | 0.41813 | 0.16673 | 0.025909 | 0.61076 | 0.96787 | 71.8877 | 62.9718 | 0.3571 | 0.61076 | 0.96787
[10 empty] | 26 | 0.78 | 0.78 | 59.3552 | 0.079681 | 0.036157 | 0.87356 | 0.3608 | 0 | 0 | 0 | 0 | 0.0032069 | 0.16848 | 0.010432 | 0.243 | 0.42512 | 0.16673 | 0.027591 | 0.61944 | 0.98024 | 72.4205 | 63.1561 | 0.3608 | 0.61944 | 0.98024
[10 empty] | 27 | 0.81 | 0.81 | 59.5299 | 0.07974 | 0.036188 | 0.90044 | 0.36465 | 0 | 0 | 0 | 0 | 0.0033119 | 0.17496 | 0.010839 | 0.243 | 0.43211 | 0.16673 | 0.029341 | 0.62818 | 0.99283 | 72.9166 | 63.3417 | 0.36465 | 0.62818 | 0.99283
[10 empty] | 28 | 0.84 | 0.84 | 59.706 | 0.0798 | 0.03622 | 0.92752 | 0.36865 | 0 | 0 | 0 | 0 | 0.0034169 | 0.18144 | 0.011246 | 0.243 | 0.4391 | 0.16673 | 0.03116 | 0.63699 | 1.0056 | 73.3791 | 63.5289 | 0.36865 | 0.63699 | 1.0056
[10 empty] | 29 | 0.87 | 0.87 | 59.8836 | 0.07986 | 0.036252 | 0.95478 | 0.3728 | 0 | 0 | 0 | 0 | 0.0035219 | 0.18792 | 0.011654 | 0.243 | 0.4461 | 0.16673 | 0.033047 | 0.64587 | 1.0187 | 73.8109 | 63.7175 | 0.3728 | 0.64587 | 1.0187
[10 empty] | 30 | 0.9 | 0.9 | 60.0627 | 0.079921 | 0.036284 | 0.98219 | 0.3771 | 0 | 0 | 0 | 0 | 0.0036269 | 0.1944 | 0.012062 | 0.243 | 0.45309 | 0.16673 | 0.035003 | 0.65482 | 1.0319 | 74.2144 | 63.9075 | 0.3771 | 0.65482 | 1.0319
[10 empty] | 31 | 0.93 | 0.93 | 60.2432 | 0.079983 | 0.036317 | 1.0098 | 0.38155 | 0 | 0 | 0 | 0 | 0.0037319 | 0.20088 | 0.012471 | 0.243 | 0.46008 | 0.16673 | 0.037028 | 0.66384 | 1.0454 | 74.5919 | 64.0991 | 0.38155 | 0.66384 | 1.0454
[10 empty] | 32 | 0.96 | 0.96 | 60.4252 | 0.080045 | 0.036349 | 1.0374 | 0.38615 | 0 | 0 | 0 | 0 | 0.0038369 | 0.20736 | 0.01288 | 0.243 | 0.46708 | 0.16673 | 0.039123 | 0.67293 | 1.0591 | 74.9454 | 64.2921 | 0.38615 | 0.67293 | 1.0591
[10 empty] | 33 | 0.99 | 0.99 | 60.6087 | 0.080107 | 0.036382 | 1.0653 | 0.39091 | 0 | 0 | 0 | 0 | 0.0039419 | 0.21384 | 0.01329 | 0.243 | 0.47407 | 0.16673 | 0.041287 | 0.68208 | 1.073 | 75.2767 | 64.4866 | 0.39091 | 0.68208 | 1.073
[10 empty] | 34 | 1.02 | 1.02 | 60.7937 | 0.08017 | 0.036416 | 1.0932 | 0.39581 | 0 | 0 | 0 | 0 | 0.0040469 | 0.22032 | 0.0137 | 0.243 | 0.48107 | 0.16673 | 0.04352 | 0.69131 | 1.0871 | 75.5874 | 64.6826 | 0.39581 | 0.69131 | 1.0871
[10 empty] | 35 | 1.05 | 1.05 | 60.9801 | 0.080233 | 0.036449 | 1.1212 | 0.40087 | 0 | 0 | 0 | 0 | 0.0041519 | 0.2268 | 0.014111 | 0.243 | 0.48806 | 0.16673 | 0.045824 | 0.70061 | 1.1015 | 75.879 | 64.8801 | 0.40087 | 0.70061 | 1.1015
[10 empty] | 36 | 1.08 | 1.08 | 61.1681 | 0.080297 | 0.036483 | 1.1494 | 0.40608 | 0 | 0 | 0 | 0 | 0.0042569 | 0.23328 | 0.014522 | 0.243 | 0.49506 | 0.16673 | 0.048198 | 0.70998 | 1.1161 | 76.1528 | 65.0792 | 0.40608 | 0.70998 | 1.1161
[10 empty] | 37 | 1.11 | 1.11 | 61.3575 | 0.080362 | 0.036517 | 1.1776 | 0.41145 | 0 | 0 | 0 | 0 | 0.0043619 | 0.23976 | 0.014934 | 0.243 | 0.50206 | 0.16673 | 0.050642 | 0.71942 | 1.1309 | 76.4101 | 65.2797 | 0.41145 | 0.71942 | 1.1309
[10 empty] | 38 | 1.14 | 1.14 | 61.5484 | 0.080426 | 0.036551 | 1.2059 | 0.41696 | 0 | 0 | 0 | 0 | 0.0044669 | 0.24624 | 0.015347 | 0.243 | 0.50905 | 0.16673 | 0.053157 | 0.72894 | 1.1459 | 76.6519 | 65.4817 | 0.41696 | 0.72894 | 1.1459
[10 empty] | 39 | 1.17 | 1.17 | 61.7408 | 0.080492 | 0.036586 | 1.2343 | 0.42264 | 0 | 0 | 0 | 0 | 0.0045719 | 0.25272 | 0.015759 | 0.243 | 0.51605 | 0.16673 | 0.055742 | 0.73852 | 1.1612 | 76.8793 | 65.6852 | 0.42264 | 0.73852 | 1.1612
[10 empty] | 40 | 1.2 | 1.2 | 61.9348 | 0.080558 | 0.036621 | 1.2628 | 0.42847 | 0 | 0 | 0 | 0 | 0.0046769 | 0.2592 | 0.016173 | 0.243 | 0.52305 | 0.16673 | 0.058399 | 0.74818 | 1.1766 | 77.0932 | 65.8903 | 0.42847 | 0.74818 | 1.1766
[10 empty] | 41 | 1.23 | 1.23 | 62.1302 | 0.080624 | 0.036656 | 1.2914 | 0.43445 | 0 | 0 | 0 | 0 | 0.0047819 | 0.26568 | 0.016587 | 0.243 | 0.53005 | 0.16673 | 0.061127 | 0.7579 | 1.1924 | 77.2944 | 66.0969 | 0.43445 | 0.7579 | 1.1924
[10 empty] | 42 | 1.26 | 1.26 | 62.3272 | 0.080691 | 0.036691 | 1.32 | 0.44059 | 0 | 0 | 0 | 0 | 0.0048869 | 0.27216 | 0.017001 | 0.243 | 0.53705 | 0.16673 | 0.063927 | 0.7677 | 1.2083 | 77.4837 | 66.305 | 0.44059 | 0.7677 | 1.2083
[10 empty] | 43 | 1.29 | 1.29 | 62.5257 | 0.080759 | 0.036727 | 1.3486 | 0.44688 | 0 | 0 | 0 | 0 | 0.0049919 | 0.27864 | 0.017416 | 0.243 | 0.54405 | 0.16673 | 0.066799 | 0.77757 | 1.2245 | 77.6618 | 66.5147 | 0.44688 | 0.77757 | 1.2245
[10 empty] | 44 | 1.32 | 1.32 | 62.7258 | 0.080827 | 0.036763 | 1.3774 | 0.45334 | 0 | 0 | 0 | 0 | 0.0050969 | 0.28512 | 0.017832 | 0.243 | 0.55105 | 0.16673 | 0.069743 | 0.78752 | 1.2409 | 77.8294 | 66.7259 | 0.45334 | 0.78752 | 1.2409
[10 empty] | 45 | 1.35 | 1.35 | 62.9273 | 0.080895 | 0.036799 | 1.4061 | 0.45995 | 0 | 0 | 0 | 0 | 0.0052019 | 0.2916 | 0.018248 | 0.243 | 0.55805 | 0.16673 | 0.07276 | 0.79754 | 1.2575 | 77.9871 | 66.9387 | 0.45995 | 0.79754 | 1.2575
[10 empty] | 46 | 1.38 | 1.38 | 63.1304 | 0.080964 | 0.036836 | 1.435 | 0.46671 | 0 | 0 | 0 | 0 | 0.0053069 | 0.29808 | 0.018665 | 0.243 | 0.56505 | 0.16673 | 0.075849 | 0.80763 | 1.2743 | 78.1355 | 67.153 | 0.46671 | 0.80763 | 1.2743
[10 empty] | 47 | 1.41 | 1.41 | 63.3351 | 0.081034 | 0.036873 | 1.4638 | 0.47364 | 0 | 0 | 0 | 0 | 0.0054119 | 0.30456 | 0.019082 | 0.243 | 0.57205 | 0.16673 | 0.079011 | 0.81779 | 1.2914 | 78.275 | 67.3689 | 0.47364 | 0.81779 | 1.2914
[10 empty] | 48 | 1.44 | 1.44 | 63.5413 | 0.081104 | 0.03691 | 1.4927 | 0.48072 | 0 | 0 | 0 | 0 | 0.0055169 | 0.31104 | 0.0195 | 0.243 | 0.57906 | 0.16673 | 0.082246 | 0.82803 | 1.3088 | 78.4061 | 67.5863 | 0.48072 | 0.82803 | 1.3088
[10 empty] | 49 | 1.47 | 1.47 | 63.7491 | 0.081175 | 0.036947 | 1.5217 | 0.48797 | 0 | 0 | 0 | 0 | 0.0056219 | 0.31752 | 0.019918 | 0.243 | 0.58606 | 0.16673 | 0.085555 | 0.83834 | 1.3263 | 78.5293 | 67.8053 | 0.48797 | 0.83834 | 1.3263
[10 empty] | 50 | 1.5 | 1.5 | 63.9584 | 0.081246 | 0.036985 | 1.5507 | 0.49537 | 0 | 0 | 0 | 0 | 0.0057269 | 0.324 | 0.020338 | 0.243 | 0.59306 | 0.16673 | 0.088937 | 0.84873 | 1.3441 | 78.6451 | 68.0259 | 0.49537 | 0.84873 | 1.3441
[10 empty] | 51 | 1.53 | 1.53 | 64.1694 | 0.081318 | 0.037023 | 1.5797 | 0.50294 | 0 | 0 | 0 | 0 | 0.0058319 | 0.33048 | 0.020757 | 0.243 | 0.60007 | 0.16673 | 0.092394 | 0.85919 | 1.3621 | 78.7537 | 68.2481 | 0.50294 | 0.85919 | 1.3621
[10 empty] | 52 | 1.56 | 1.56 | 64.3819 | 0.08139 | 0.037061 | 1.6088 | 0.51066 | 0 | 0 | 0 | 0 | 0.0059369 | 0.33696 | 0.021177 | 0.243 | 0.60707 | 0.16673 | 0.095925 | 0.86973 | 1.3804 | 78.8556 | 68.4719 | 0.51066 | 0.86973 | 1.3804
[10 empty] | 53 | 1.59 | 1.59 | 64.5959 | 0.081463 | 0.037099 | 1.6379 | 0.51855 | 0 | 0 | 0 | 0 | 0.0060419 | 0.34344 | 0.021598 | 0.243 | 0.61408 | 0.16673 | 0.09953 | 0.88034 | 1.3989 | 78.9511 | 68.6973 | 0.51855 | 0.88034 | 1.3989
[10 empty] | 54 | 1.62 | 1.62 | 64.8116 | 0.081536 | 0.037138 | 1.6671 | 0.5266 | 0 | 0 | 0 | 0 | 0.0061469 | 0.34992 | 0.02202 | 0.243 | 0.62109 | 0.16673 | 0.10321 | 0.89102 | 1.4176 | 79.0405 | 68.9242 | 0.5266 | 0.89102 | 1.4176
[10 empty] | 55 | 1.65 | 1.65 | 65.0289 | 0.08161 | 0.037177 | 1.6962 | 0.53481 | 0 | 0 | 0 | 0 | 0.0062519 | 0.3564 | 0.022442 | 0.243 | 0.62809 | 0.16673 | 0.10697 | 0.90179 | 1.4366 | 79.1241 | 69.1528 | 0.53481 | 0.90179 | 1.4366
[10 empty] | 56 | 1.68 | 1.68 | 65.2477 | 0.081684 | 0.037217 | 1.7254 | 0.54318 | 0 | 0 | 0 | 0 | 0.0063569 | 0.36288 | 0.022865 | 0.243 | 0.6351 | 0.16673 | 0.1108 | 0.91263 | 1.4558 | 79.2022 | 69.383 | 0.54318 | 0.91263 | 1.4558
[10 empty] | 57 | 1.71 | 1.71 | 65.4682 | 0.081759 | 0.037256 | 1.7547 | 0.55172 | 0 | 0 | 0 | 0 | 0.0064619 | 0.36936 | 0.023288 | 0.243 | 0.64211 | 0.16673 | 0.1147 | 0.92354 | 1.4753 | 79.275 | 69.6149 | 0.55172 | 0.92354 | 1.4753
[10 empty] | 58 | 1.74 | 1.74 | 65.6903 | 0.081835 | 0.037296 | 1.7839 | 0.56042 | 0 | 0 | 0 | 0 | 0.0065669 | 0.37584 | 0.023712 | 0.243 | 0.64912 | 0.16673 | 0.11869 | 0.93453 | 1.495 | 79.3428 | 69.8483 | 0.56042 | 0.93453 | 1.495
[10 empty] | 59 | 1.77 | 1.77 | 65.914 | 0.081911 | 0.037336 | 1.8132 | 0.56929 | 0 | 0 | 0 | 0 | 0.0066719 | 0.38232 | 0.024137 | 0.243 | 0.65613 | 0.16673 | 0.12275 | 0.9456 | 1.5149 | 79.4057 | 70.0834 | 0.56929 | 0.9456 | 1.5149
[10 empty] | 60 | 1.8 | 1.8 | 66.1394 | 0.081987 | 0.037377 | 1.8425 | 0.57832 | 0 | 0 | 0 | 0 | 0.0067769 | 0.3888 | 0.024562 | 0.243 | 0.66314 | 0.16673 | 0.12688 | 0.95675 | 1.5351 | 79.4641 | 70.3202 | 0.57832 | 0.95675 | 1.5351
[10 empty] | 61 | 1.83 | 1.83 | 66.3663 | 0.082065 | 0.037418 | 1.8718 | 0.58752 | 0 | 0 | 0 | 0 | 0.0068819 | 0.39528 | 0.024988 | 0.243 | 0.67015 | 0.16673 | 0.1311 | 0.96797 | 1.5555 | 79.5181 | 70.5585 | 0.58752 | 0.96797 | 1.5555
[10 empty] | 62 | 1.86 | 1.86 | 66.595 | 0.082142 | 0.037459 | 1.9011 | 0.59689 | 0 | 0 | 0 | 0 | 0.0069869 | 0.40176 | 0.025415 | 0.243 | 0.67716 | 0.16673 | 0.13539 | 0.97928 | 1.5762 | 79.5679 | 70.7986 | 0.59689 | 0.97928 | 1.5762
[10 empty] | 63 | 1.89 | 1.89 | 66.8252 | 0.082221 | 0.0375 | 1.9305 | 0.60642 | 0 | 0 | 0 | 0 | 0.0070919 | 0.40824 | 0.025842 | 0.243 | 0.68417 | 0.16673 | 0.13976 | 0.99066 | 1.5971 | 79.6137 | 71.0403 | 0.60642 | 0.99066 | 1.5971
[10 empty] | 64 | 1.92 | 1.92 | 67.0572 | 0.082299 | 0.037542 | 1.9599 | 0.61612 | 0 | 0 | 0 | 0 | 0.0071969 | 0.41472 | 0.02627 | 0.243 | 0.69119 | 0.16673 | 0.1442 | 1.0021 | 1.6182 | 79.6557 | 71.2837 | 0.61612 | 1.0021 | 1.6182
[10 empty] | 65 | 1.95 | 1.95 | 67.2908 | 0.082379 | 0.037584 | 1.9893 | 0.62599 | 0 | 0 | 0 | 0 | 0.0073019 | 0.4212 | 0.026699 | 0.243 | 0.6982 | 0.16673 | 0.14873 | 1.0137 | 1.6396 | 79.6939 | 71.5288 | 0.62599 | 1.0137 | 1.6396
[10 empty] | 66 | 1.98 | 1.98 | 67.526 | 0.082459 | 0.037626 | 2.0187 | 0.63603 | 0 | 0 | 0 | 0 | 0.0074069 | 0.42768 | 0.027128 | 0.243 | 0.70521 | 0.16673 | 0.15333 | 1.0253 | 1.6613 | 79.7286 | 71.7755 | 0.63603 | 1.0253 | 1.6613
[10 empty] | 67 | 2.01 | 2.01 | 67.763 | 0.082539 | 0.037669 | 2.0481 | 0.64624 | 0 | 0 | 0 | 0 | 0.0075119 | 0.43416 | 0.027558 | 0.243 | 0.71223 | 0.16673 | 0.15801 | 1.037 | 1.6832 | 79.7599 | 72.024 | 0.64624 | 1.037 | 1.6832
[10 empty] | 68 | 2.04 | 2.04 | 68.0016 | 0.082621 | 0.037712 | 2.0776 | 0.65662 | 0 | 0 | 0 | 0 | 0.0076169 | 0.44064 | 0.027989 | 0.243 | 0.71925 | 0.16673 | 0.16278 | 1.0487 | 1.7054 | 79.788 | 72.2741 | 0.65662 | 1.0487 | 1.7054
[10 empty] | 69 | 2.07 | 2.07 | 68.2419 | 0.082702 | 0.037755 | 2.107 | 0.66716 | 0 | 0 | 0 | 0 | 0.0077219 | 0.44712 | 0.02842 | 0.243 | 0.72626 | 0.16673 | 0.16762 | 1.0606 | 1.7278 | 79.8129 | 72.526 | 0.66716 | 1.0606 | 1.7278
[10 empty] | 70 | 2.1 | 2.1 | 68.4839 | 0.082785 | 0.037799 | 2.1365 | 0.67789 | 0 | 0 | 0 | 0 | 0.0078269 | 0.4536 | 0.028853 | 0.243 | 0.73328 | 0.16673 | 0.17254 | 1.0725 | 1.7504 | 79.8347 | 72.7795 | 0.67789 | 1.0725 | 1.7504
[10 empty] | 71 | 2.13 | 2.13 | 68.7277 | 0.082867 | 0.037843 | 2.166 | 0.68878 | 0 | 0 | 0 | 0 | 0.0079319 | 0.46008 | 0.029286 | 0.243 | 0.7403 | 0.16673 | 0.17754 | 1.0846 | 1.7733 | 79.8537 | 73.0348 | 0.68878 | 1.0846 | 1.7733
[10 empty] | 72 | 2.16 | 2.16 | 68.9731 | 0.082951 | 0.037887 | 2.1955 | 0.69985 | 0 | 0 | 0 | 0 | 0.0080369 | 0.46656 | 0.029719 | 0.243 | 0.74732 | 0.16673 | 0.18263 | 1.0967 | 1.7965 | 79.8699 | 73.2919 | 0.69985 | 1.0967 | 1.7965
[10 empty] | 73 | 2.19 | 2.19 | 69.2203 | 0.083035 | 0.037931 | 2.225 | 0.71109 | 0 | 0 | 0 | 0 | 0.0081419 | 0.47304 | 0.030154 | 0.243 | 0.75434 | 0.16673 | 0.18779 | 1.1089 | 1.8199 | 79.8834 | 73.5506 | 0.71109 | 1.1089 | 1.8199
[10 empty] | 74 | 2.22 | 2.22 | 69.4692 | 0.08312 | 0.037976 | 2.2546 | 0.7225 | 0 | 0 | 0 | 0 | 0.0082469 | 0.47952 | 0.030589 | 0.243 | 0.76136 | 0.16673 | 0.19304 | 1.1211 | 1.8436 | 79.8942 | 73.8111 | 0.7225 | 1.1211 | 1.8436
[10 empty] | 75 | 2.25 | 2.25 | 69.7198 | 0.083205 | 0.038021 | 2.2841 | 0.7341 | 0 | 0 | 0 | 0 | 0.0083519 | 0.486 | 0.031025 | 0.243 | 0.76838 | 0.16673 | 0.19836 | 1.1335 | 1.8676 | 79.9026 | 74.0734 | 0.7341 | 1.1335 | 1.8676
[10 empty] | 76 | 2.28 | 2.28 | 69.9722 | 0.083291 | 0.038066 | 2.3137 | 0.74586 | 0 | 0 | 0 | 0 | 0.0084569 | 0.49248 | 0.031461 | 0.243 | 0.7754 | 0.16673 | 0.20377 | 1.1459 | 1.8918 | 79.9086 | 74.3374 | 0.74586 | 1.1459 | 1.8918
[10 empty] | 77 | 2.31 | 2.31 | 70.2263 | 0.083377 | 0.038112 | 2.3432 | 0.75781 | 0 | 0 | 0 | 0 | 0.0085619 | 0.49896 | 0.031899 | 0.243 | 0.78242 | 0.16673 | 0.20927 | 1.1584 | 1.9162 | 79.9122 | 74.6033 | 0.75781 | 1.1584 | 1.9162
[10 empty] | 78 | 2.34 | 2.34 | 70.4822 | 0.083464 | 0.038158 | 2.3728 | 0.76993 | 0 | 0 | 0 | 0 | 0.0086669 | 0.50544 | 0.032337 | 0.243 | 0.78944 | 0.16673 | 0.21484 | 1.171 | 1.9409 | 79.9136 | 74.8708 | 0.76993 | 1.171 | 1.9409
[10 empty] | 79 | 2.37 | 2.37 | 70.7399 | 0.083552 | 0.038205 | 2.4024 | 0.78223 | 0 | 0 | 0 | 0 | 0.0087719 | 0.51192 | 0.032776 | 0.243 | 0.79647 | 0.16673 | 0.2205 | 1.1837 | 1.9659 | 79.9128 | 75.1402 | 0.78223 | 1.1837 | 1.9659
[10 empty] | 80 | 2.4 | 2.4 | 70.9993 | 0.08364 | 0.038251 | 2.432 | 0.7947 | 0 | 0 | 0 | 0 | 0.0088769 | 0.5184 | 0.033216 | 0.243 | 0.80349 | 0.16673 | 0.22624 | 1.1965 | 1.9912 | 79.9099 | 75.4114 | 0.7947 | 1.1965 | 1.9912
[10 empty] | 81 | 2.43 | 2.43 | 71.2606 | 0.083729 | 0.038298 | 2.4616 | 0.80736 | 0 | 0 | 0 | 0 | 0.0089819 | 0.52488 | 0.033657 | 0.243 | 0.81052 | 0.16673 | 0.23207 | 1.2093 | 2.0167 | 79.9049 | 75.6844 | 0.80736 | 1.2093 | 2.0167
[10 empty] | 82 | 2.46 | 2.46 | 71.5236 | 0.083818 | 0.038345 | 2.4912 | 0.8202 | 0 | 0 | 0 | 0 | 0.0090869 | 0.53136 | 0.034098 | 0.243 | 0.81754 | 0.16673 | 0.23798 | 1.2223 | 2.0425 | 79.898 | 75.9592 | 0.8202 | 1.2223 | 2.0425
[10 empty] | 83 | 2.49 | 2.49 | 71.7884 | 0.083908 | 0.038393 | 2.5209 | 0.83322 | 0 | 0 | 0 | 0 | 0.0091919 | 0.53784 | 0.03454 | 0.243 | 0.82457 | 0.16673 | 0.24398 | 1.2353 | 2.0685 | 79.8892 | 76.2358 | 0.83322 | 1.2353 | 2.0685
[10 empty] | 84 | 2.52 | 2.52 | 72.0551 | 0.083999 | 0.038441 | 2.5505 | 0.84642 | 0 | 0 | 0 | 0 | 0.0092969 | 0.54432 | 0.034983 | 0.243 | 0.8316 | 0.16673 | 0.25006 | 1.2484 | 2.0948 | 79.8785 | 76.5142 | 0.84642 | 1.2484 | 2.0948
[10 empty] | 85 | 2.55 | 2.55 | 72.3236 | 0.08409 | 0.038489 | 2.5802 | 0.8598 | 0 | 0 | 0 | 0 | 0.0094019 | 0.5508 | 0.035427 | 0.243 | 0.83863 | 0.16673 | 0.25623 | 1.2616 | 2.1214 | 79.8661 | 76.7945 | 0.8598 | 1.2616 | 2.1214
[10 empty] | 86 | 2.58 | 2.58 | 72.5939 | 0.084182 | 0.038538 | 2.6098 | 0.87337 | 0 | 0 | 0 | 0 | 0.0095069 | 0.55728 | 0.035872 | 0.243 | 0.84566 | 0.16673 | 0.26249 | 1.2749 | 2.1482 | 79.8519 | 77.0767 | 0.87337 | 1.2749 | 2.1482
[10 empty] | 87 | 2.61 | 2.61 | 72.866 | 0.084274 | 0.038587 | 2.6395 | 0.88712 | 0 | 0 | 0 | 0 | 0.0096119 | 0.56376 | 0.036317 | 0.243 | 0.85269 | 0.16673 | 0.26883 | 1.2882 | 2.1754 | 79.836 | 77.3607 | 0.88712 | 1.2882 | 2.1754
[10 empty] | 88 | 2.64 | 2.64 | 73.14 | 0.084368 | 0.038636 | 2.6691 | 0.90106 | 0 | 0 | 0 | 0 | 0.0097169 | 0.57024 | 0.036764 | 0.243 | 0.85972 | 0.16673 | 0.27526 | 1.3017 | 2.2028 | 79.8185 | 77.6465 | 0.90106 | 1.3017 | 2.2028
[10 empty] | 89 | 2.67 | 2.67 | 73.4159 | 0.084461 | 0.038686 | 2.6988 | 0.91518 | 0 | 0 | 0 | 0 | 0.0098219 | 0.57672 | 0.037211 | 0.243 | 0.86675 | 0.16673 | 0.28177 | 1.3153 | 2.2304 | 79.7994 | 77.9343 | 0.91518 | 1.3153 | 2.2304
[10 empty] | 90 | 2.7 | 2.7 | 73.6936 | 0.084556 | 0.038736 | 2.7285 | 0.92949 | 0 | 0 | 0 | 0 | 0.0099269 | 0.5832 | 0.037659 | 0.243 | 0.87379 | 0.16673 | 0.28838 | 1.3289 | 2.2584 | 79.7788 | 78.2239 | 0.92949 | 1.3289 | 2.2584
[10 empty] | 91 | 2.73 | 2.73 | 73.9732 | 0.084651 | 0.038786 | 2.7582 | 0.94399 | 0 | 0 | 0 | 0 | 0.010032 | 0.58968 | 0.038108 | 0.243 | 0.88082 | 0.16673 | 0.29507 | 1.3426 | 2.2866 | 79.7567 | 78.5155 | 0.94399 | 1.3426 | 2.2866
[10 empty] | 92 | 2.76 | 2.76 | 74.2547 | 0.084747 | 0.038837 | 2.7879 | 0.95868 | 0 | 0 | 0 | 0 | 0.010137 | 0.59616 | 0.038558 | 0.243 | 0.88785 | 0.16673 | 0.30185 | 1.3564 | 2.3151 | 79.7331 | 78.8089 | 0.95868 | 1.3564 | 2.3151
[10 empty] | 93 | 2.79 | 2.79 | 74.5381 | 0.084843 | 0.038888 | 2.8176 | 0.97355 | 0 | 0 | 0 | 0 | 0.010242 | 0.60264 | 0.039008 | 0.243 | 0.89489 | 0.16673 | 0.30872 | 1.3703 | 2.3439 | 79.7081 | 79.1043 | 0.97355 | 1.3703 | 2.3439
[10 empty] | 94 | 2.82 | 2.82 | 74.8234 | 0.08494 | 0.038939 | 2.8473 | 0.98862 | 0 | 0 | 0 | 0 | 0.010347 | 0.60912 | 0.03946 | 0.243 | 0.90193 | 0.16673 | 0.31568 | 1.3843 | 2.373 | 79.6818 | 79.4016 | 0.98862 | 1.3843 | 2.373
[10 empty] | 95 | 2.85 | 2.85 | 75.1106 | 0.085038 | 0.038991 | 2.877 | 1.0039 | 0 | 0 | 0 | 0 | 0.010452 | 0.6156 | 0.039913 | 0.243 | 0.90896 | 0.16673 | 0.32273 | 1.3984 | 2.4023 | 79.6541 | 79.7008 | 1.0039 | 1.3984 | 2.4023
[10 empty] | 96 | 2.88 | 2.88 | 75.3998 | 0.085136 | 0.039043 | 2.9067 | 1.0193 | 0 | 0 | 0 | 0 | 0.010557 | 0.62208 | 0.040366 | 0.243 | 0.916 | 0.16673 | 0.32988 | 1.4126 | 2.4319 | 79.6252 | 80.002 | 1.0193 | 1.4126 | 2.4319
[10 empty] | 97 | 2.91 | 2.91 | 75.6908 | 0.085235 | 0.039095 | 2.9365 | 1.035 | 0 | 0 | 0 | 0 | 0.010662 | 0.62856 | 0.04082 | 0.243 | 0.92304 | 0.16673 | 0.33711 | 1.4269 | 2.4618 | 79.5949 | 80.3051 | 1.035 | 1.4269 | 2.4618
[10 empty] | 98 | 2.94 | 2.94 | 75.9839 | 0.085335 | 0.039148 | 2.9662 | 1.0508 | 0 | 0 | 0 | 0 | 0.010767 | 0.63504 | 0.041276 | 0.243 | 0.93008 | 0.16673 | 0.34443 | 1.4412 | 2.492 | 79.5635 | 80.6102 | 1.0508 | 1.4412 | 2.492
[10 empty] | 99 | 2.97 | 2.97 | 76.2788 | 0.085435 | 0.039201 | 2.9959 | 1.0668 | 0 | 0 | 0 | 0 | 0.010872 | 0.64152 | 0.041732 | 0.243 | 0.93712 | 0.16673 | 0.35185 | 1.4557 | 2.5225 | 79.5308 | 80.9173 | 1.0668 | 1.4557 | 2.5225
[10 empty] | 100 | 3 | 3 | 76.5758 | 0.085536 | 0.039254 | 3.0257 | 1.0831 | 0 | 0 | 0 | 0 | 0.010977 | 0.648 | 0.042189 | 0.243 | 0.94417 | 0.16673 | 0.35936 | 1.4703 | 2.5533 | 79.497 | 81.2263 | 1.0831 | 1.4703 | 2.5533
[45 empty] | R.fb_top1 | 0 | R.fb_buf | 1000 | [5 empty] | R.comp | 960000
[39 empty] | pi | 3.1416 | A_INTCOMP2VOUT | 4.7088 |  |  | R.fb_top2 | 100000 | C.fb_buf | 3.2e-10 | [5 empty] | C.comp | 1.8e-11
[39 empty] | π | 3.1416 | Wesr_zero | 25000000 |  |  | R.fb_bot | 32000 | A.fb_buf | 1 | [5 empty] | C.hf | 1.23e-13
[38 empty] | PM 맞추기위해 x1.5 임의로 넣음 | S.slope | 480000 | Wload_pole | 29200.7576 |  |  | C.fb_top | 1e-13 | [7 empty] | R.eaout | 309000000
[39 empty] | S.rise | 2702479.3388 |  |  |  |  | C.fb_bot | 6e-12 | [7 empty] | GM | 1.45e-05
[39 empty] | S.fall | 272727.2727
[39 empty] | mc | 1.1776
[39 empty] | kfactor | 1.0697 | [24 empty] | Phase Margin = 59 ° |  | Gain Margin = 11 dB
[39 empty] | Qfactor | 0.55877 | [23 empty] | Crossover Frequency = 62 kHz |  | 62215 |  | Load Pole = 4.7 kHz
[39 empty] | Wsh | 1755412.5219
[39 empty] | fsw_sh | 500000 | [23 empty] | fCROSS | PM | Find Phase Inversion | GM | fP_LOAD |  | fZ_ESR | fZ_COMP |  | fP_COMP
[63 empty] | To find | 0 | 62215.2439 | -180 | 195314.6821 | -45 |  | -45 | -45 |  | -45
[63 empty] | Found at | 62215.2439 | 58.5657 | 195314.6821 | -10.9896 | 4664.2085 | 25.6337 | 3971325.554 | 9899.5256 | 17.1101 | 193617.0838 | -10.8749
0.77
[36 empty] | Step | Freq |  | SH_GAIN | SH_PHASE | INTCOMP2VOUT_GAIN | INTCOMP2VOUT_PHASE | ZFB_BOT | ZFB_TOP | VOUT2FB_GAIN | VOUT2FB_PHASE | FB2INTFB_GAIN | FB2INTFB_PHASE | ZCOMP1 | ZCOMP2 | ZCOMP_TOTAL | ZRC_FILTER | GAIN | INTFB2INTCOMP_GAIN | INTFB2INTCOMP_PHASE | POWER_STAGE_GAIN | POWER_STAGE_PHASE | COMPENSATION_GAIN | COMPENSATION_PHASE | OPENLOOP_GAIN | OPENLOOP_PHASE
[36 empty] | 1 | 1 |  | 1.7372e-05 | -0.00020508 | 13.4582 | -0.012314 | 31999.9999999534-0.0386038824959439i | 99999.9999999996-0.00628318399999997i | -12.3085 | -4.9636e-05 | -1.756e-11 | -0.0001152 | 960000-8841943122.39711i | -1293942895960.55i | 308616748.811011-10858908.8265906i | 0.999999999999905-3.08139909727971E-07i | 1.1165e-05 | 70.7509 | -2.0152 | 13.4582 | -0.012519 | 58.4425 | -2.0153 | 71.9006 | -2.0279 | 357.9721 |  | 0 | 0 | 0 | 0 | 0 | 0 | 0 | 0 | 0 | 0 | 0
[36 empty] | 2 | 1.5 |  | 2.6058e-05 | -0.00030762 | 13.4582 | -0.018471 | 31999.9999998952-0.0579058237438104i | 99999.9999999991-0.00942477599999994i | -12.3085 | -7.4455e-05 | -3.9504e-11 | -0.0001728 | 960000-5894628748.26474i | -862628597307.035i | 308139023.746688-16263072.2027943i | 0.999999999999786-4.62209864591901E-07i | 1.1165e-05 | 70.7442 | -3.0212 | 13.4582 | -0.018779 | 58.4357 | -3.0214 | 71.8939 | -3.0402 | 356.9598 |  | 0 | 0 | 0 | 0 | 0 | 0 | 0 | 0 | 0 | 0 | 0
[36 empty] | 3 | 2 |  | 3.4743e-05 | -0.00041016 | 13.4582 | -0.024628 | 31999.9999998137-0.0772077649915503i | 99999.9999999984-0.0125663679999998i | -12.3085 | -9.9273e-05 | -7.0224e-11 | -0.0002304 | 960000-4420971561.19855i | -646971447980.276i | 307472695.586204-21637061.8804455i | 0.99999999999962-6.16279819455767E-07i | 1.1165e-05 | 70.7348 | -4.0253 | 13.4582 | -0.025038 | 58.4263 | -4.0257 | 71.8845 | -4.0507 | 355.9493 |  | 0 | 0 | 0 | 0 | 0 | 0 | 0 | 0 | 0 | 0 | 0
[36 empty] | 4 | 2.5 |  | 4.3429e-05 | -0.0005127 | 13.4582 | -0.030785 | 31999.9999997089-0.0965097062391225i | 99999.9999999975-0.0157079599999996i | -12.3085 | -0.00012409 | -1.0973e-10 | -0.000288 | 960000-3536777248.95884i | -517577158384.221i | 306620223.593997-26971110.0956102i | 0.999999999999407-7.70349774319544E-07i | 1.1165e-05 | 70.7227 | -5.027 | 13.4582 | -0.031298 | 58.4142 | -5.0274 | 71.8724 | -5.0587 | 354.9413 |  | 0 | 0 | 0 | 0 | 0 | 0 | 0 | 0 | 0 | 0 | 0
[36 empty] | 5 | 3 |  | 5.2115e-05 | -0.00061524 | 13.4582 | -0.036942 | 31999.9999995809-0.115811647486483i | 99999.9999999964-0.0188495519999993i | -12.3085 | -0.00014891 | -1.5801e-10 | -0.0003456 | 960000-2947314374.13237i | -431314298653.518i | 305584730.695405-32255692.9466739i | 0.999999999999145-9.2441972918321E-07i | 1.1165e-05 | 70.7079 | -6.0255 | 13.4582 | -0.037557 | 58.3994 | -6.026 | 71.8577 | -6.0636 | 353.9364 |  | 0 | 0 | 0 | 0 | 0 | 0 | 0 | 0 | 0 | 0 | 0
[36 empty] | 6 | 3.5 |  | 6.0801e-05 | -0.00071779 | 13.4582 | -0.043099 | 31999.9999994295-0.135113588733591i | 99999.9999999952-0.0219911439999989i | -12.3085 | -0.00017373 | -2.1507e-10 | -0.0004032 | 960000-2526269463.54203i | -369697970274.444i | 304369975.158251-37481585.4538686i | 0.999999999998837-1.07848968404674E-06i | 1.1165e-05 | 70.6906 | -7.0204 | 13.4582 | -0.043817 | 58.3821 | -7.021 | 71.8403 | -7.0648 | 352.9352 |  | 0 | 0 | 0 | 0 | 0 | 0 | 0 | 0 | 0 | 0 | 0
[36 empty] | 7 | 4 |  | 6.9487e-05 | -0.00082033 | 13.4582 | -0.049256 | 31999.9999992549-0.154415529980405i | 99999.9999999937-0.0251327359999984i | -12.3085 | -0.00019855 | -2.809e-10 | -0.0004608 | 960000-2210485780.59928i | -323485723990.138i | 302980316.973613-42639912.8720707i | 0.999999999998481-1.23255963891013E-06i | 1.1165e-05 | 70.6706 | -8.011 | 13.4582 | -0.050077 | 58.3622 | -8.0116 | 71.8204 | -8.0617 | 351.9383 |  | 0 | 0 | 0 | 0 | 0 | 0 | 0 | 0 | 0 | 0 | 0
[36 empty] | 8 | 4.5 |  | 7.8172e-05 | -0.00092287 | 13.4582 | -0.055413 | 31999.999999057-0.173717471226881i | 99999.999999992-0.0282743279999978i | -12.3085 | -0.00022336 | -3.5553e-10 | -0.0005184 | 960000-1964876249.42158i | -287542865769.012i | 301420679.48865-47722197.6898818i | 0.999999999998077-1.38662959377333E-06i | 1.1165e-05 | 70.6482 | -8.9967 | 13.4582 | -0.056336 | 58.3397 | -8.9975 | 71.7979 | -9.0538 | 350.9462 |  | 0 | 0 | 0 | 0 | 0 | 0 | 0 | 0 | 0 | 0 | 0
[36 empty] | 9 | 5 |  | 8.6858e-05 | -0.0010254 | 13.4582 | -0.06157 | 31999.9999988358-0.193019412472978i | 99999.9999999901-0.0314159199999969i | -12.3085 | -0.00024818 | -4.3892e-10 | -0.000576 | 960000-1768388624.47942i | -258788579192.11i | 299696506.908621-52720401.8373908i | 0.999999999997626-1.54069954863634E-06i | 1.1165e-05 | 70.6232 | -9.9771 | 13.4583 | -0.062596 | 58.3147 | -9.9779 | 71.7729 | -10.0405 | 349.9595 |  | 0 | 0 | 0 | 0 | 0 | 0 | 0 | 0 | 0 | 0 | 0
[36 empty] | 10 | 5.5 |  | 9.5544e-05 | -0.001128 | 13.4582 | -0.067727 | 31999.9999985913-0.212321353718653i | 99999.9999999881-0.0345575119999958i | -12.3085 | -0.000273 | -5.3109e-10 | -0.0006336 | 960000-1607626022.25402i | -235262344720.1i | 297813718.333937-57626963.7215963i | 0.999999999997128-1.69476950349913E-06i | 1.1165e-05 | 70.5957 | -10.9515 | 13.4583 | -0.068855 | 58.2872 | -10.9524 | 71.7455 | -11.0213 | 348.9787 |  | 0 | 0 | 0 | 0 | 0 | 0 | 0 | 0 | 0 | 0 | 0
[36 empty] | 11 | 6 |  | 0.00010423 | -0.0012305 | 13.4582 | -0.073884 | 31999.9999983235-0.231623294963866i | 99999.9999999858-0.0376991039999947i | -12.3085 | -0.00029782 | -6.3204e-10 | -0.0006912 | 960000-1473657187.06618i | -215657149326.759i | 295778659.030488-62434829.8093353i | 0.999999999996582-1.84883945836169E-06i | 1.1165e-05 | 70.5658 | -11.9195 | 13.4583 | -0.075115 | 58.2574 | -11.9205 | 71.7156 | -11.9956 | 348.0044 |  | 0 | 0 | 0 | 0 | 0 | 0 | 0 | 0 | 0 | 0 | 0
[36 empty] | 12 | 6.5 |  | 0.00011291 | -0.001333 | 13.4582 | -0.080041 | 31999.9999980325-0.250925236208572i | 99999.9999999833-0.0408406959999931i | -12.3085 | -0.00032264 | -7.4177e-10 | -0.0007488 | 960000-1360298941.90725i | -199068137840.085i | 293598049.647601-67137480.5798223i | 0.999999999995988-2.00290941322397E-06i | 1.1165e-05 | 70.5336 | -12.8806 | 13.4583 | -0.081374 | 58.2251 | -12.8816 | 71.6834 | -12.963 | 347.037 |  | 0 | 0 | 0 | 0 | 0 | 0 | 0 | 0 | 0 | 0 | 0
[36 empty] | 13 | 7 |  | 0.0001216 | -0.0014356 | 13.4582 | -0.086198 | 31999.9999977182-0.27022717745273i | 99999.9999999807-0.0439822879999915i | -12.3085 | -0.00034745 | -8.6028e-10 | -0.0008064 | 960000-1263134731.77102i | -184848985137.222i | 291278934.098148-71728950.7698074i | 0.999999999995347-2.15697936808597E-06i | 1.1165e-05 | 70.499 | -13.8343 | 13.4583 | -0.087634 | 58.1906 | -13.8354 | 71.6488 | -13.923 | 346.077 |  | 0 | 0 | 0 | 0 | 0 | 0 | 0 | 0 | 0 | 0 | 0
[36 empty] | 14 | 7.5 |  | 0.00013029 | -0.0015381 | 13.4582 | -0.092355 | 31999.9999973804-0.289529118696299i | 99999.9999999778-0.0471238799999894i | -12.3085 | -0.00037227 | -9.8757e-10 | -0.000864 | 960000-1178925749.65295i | -172525719461.407i | 288828626.80056-76203843.9313142i | 0.999999999994659-2.31104932294766E-06i | 1.1165e-05 | 70.4622 | -14.7801 | 13.4583 | -0.093893 | 58.1538 | -14.7813 | 71.612 | -14.8752 | 345.1248 |  | 0 | 0 | 0 | 0 | 0 | 0 | 0 | 0 | 0 | 0 | 0
[36 empty] | 15 | 8 |  | 0.00013897 | -0.0016407 | 13.4582 | -0.098512 | 31999.9999970193-0.308831059939233i | 99999.9999999747-0.0502654719999873i | -12.3085 | -0.00039709 | -1.1236e-09 | -0.0009216 | 960000-1105242890.29964i | -161742861995.069i | 286254659.954024-80557341.4126706i | 0.999999999993923-2.46511927780902E-06i | 1.1165e-05 | 70.4232 | -15.7177 | 13.4583 | -0.10015 | 58.1148 | -15.719 | 71.573 | -15.8192 | 344.1808 |  | 0 | 0 | 0 | 0 | 0 | 0 | 0 | 0 | 0 | 0 | 0
[36 empty] | 16 | 8.5 |  | 0.00014766 | -0.0017432 | 13.4582 | -0.10467 | 31999.9999966353-0.328133001181498i | 99999.9999999715-0.0534070639999847i | -12.3085 | -0.00042191 | -1.2685e-09 | -0.0009792 | 960000-1040228602.63495i | -152228575995.359i | 283564731.47775-84785205.9561965i | 0.99999999999314-2.61918923267003E-06i | 1.1165e-05 | 70.3821 | -16.6467 | 13.4583 | -0.10641 | 58.0736 | -16.6481 | 71.5319 | -16.7545 | 343.2455 |  | 0 | 0 | 0 | 0 | 0 | 0 | 0 | 0 | 0 | 0 | 0
[36 empty] | 17 | 9 |  | 0.00015634 | -0.0018458 | 13.4582 | -0.11083 | 31999.9999962278-0.347434942423044i | 99999.999999968-0.056548655999982i | -12.3085 | -0.00044673 | -1.4221e-09 | -0.0010368 | 960000-982438124.71079i | -143771432884.506i | 280766654.194673-88883780.178928i | 0.999999999992309-2.77325918753067E-06i | 1.1165e-05 | 70.3389 | -17.5667 | 13.4583 | -0.11267 | 58.0304 | -17.5681 | 71.4887 | -17.6808 | 342.3192 |  | 0 | 0 | 0 | 0 | 0 | 0 | 0 | 0 | 0 | 0 | 0
[36 empty] | 18 | 9.5 |  | 0.00016503 | -0.0019483 | 13.4582 | -0.11698 | 31999.999995797-0.366736883663831i | 99999.9999999644-0.0596902479999789i | -12.3085 | -0.00047155 | -1.5845e-09 | -0.0010944 | 960000-930730854.989169i | -136204515364.269i | 277868306.781481-92849980.2650909i | 0.999999999991431-2.92732914239091E-06i | 1.1165e-05 | 70.2937 | -18.4773 | 13.4583 | -0.11893 | 57.9852 | -18.4788 | 71.4435 | -18.5978 | 341.4022 |  | 0 | 0 | 0 | 0 | 0 | 0 | 0 | 0 | 0 | 0 | 0
[36 empty] | 19 | 10 |  | 0.00017371 | -0.0020508 | 13.4582 | -0.12314 | 31999.999995343-0.386038824903819i | 99999.9999999605-0.0628318399999752i | -12.3085 | -0.00049636 | -1.7557e-09 | -0.001152 | 960000-884194312.239711i | -129394289596.055i | 274877586.942443-96681285.2499585i | 0.999999999990505-3.08139909725074E-06i | 1.1165e-05 | 70.2465 | -19.3782 | 13.4583 | -0.12519 | 57.938 | -19.3799 | 71.3964 | -19.5051 | 340.4949 |  | 0 | 0 | 0 | 0 | 0 | 0 | 0 | 0 | 0 | 0 | 0
[36 empty] | 20 | 15 |  | 0.00026057 | -0.0030763 | 13.4581 | -0.18471 | 31999.9999895216-0.579058237250388i | 99999.9999999112-0.0942477599999166i | -12.3085 | -0.00074455 | -3.9503e-09 | -0.001728 | 960000-589462874.826474i | -86262859730.7035i | 241561955.675503-127384442.864613i | 0.999999999978636-4.62209864582125E-06i | 1.1165e-05 | 69.6833 | -27.8046 | 13.4584 | -0.18779 | 57.3749 | -27.8071 | 70.8332 | -27.9948 | 332.0052 |  | 0 | 0 | 0 | 0 | 0 | 0 | 0 | 0 | 0 | 0 | 0
[36 empty] | 21 | 20 |  | 0.00034742 | -0.0041018 | 13.4581 | -0.24628 | 31999.9999813717-0.772077649470545i | 99999.9999998421-0.125663679999802i | -12.3085 | -0.00099273 | -7.0227e-09 | -0.002304 | 960000-442097156.119855i | -64697144798.0276i | 206553435.38228-145134310.344613i | 0.99999999996202-6.16279819432594E-06i | 1.1165e-05 | 69.0005 | -35.0941 | 13.4584 | -0.25038 | 56.692 | -35.0974 | 70.1505 | -35.3477 | 324.6523 |  | 0 | 0 | 0 | 0 | 0 | 0 | 0 | 0 | 0 | 0 | 0
[36 empty] | 22 | 25 |  | 0.00043427 | -0.0051273 | 13.458 | -0.30785 | 31999.9999708934-0.965097061522168i | 99999.9999997533-0.157079599999612i | -12.3085 | -0.0012409 | -1.0973e-08 | -0.00288 | 960000-353677724.895884i | -51757715838.4221i | 174152391.112906-152829058.859306i | 0.999999999940656-7.70349774274286E-06i | 1.1165e-05 | 68.2558 | -41.2693 | 13.4585 | -0.31298 | 55.9473 | -41.2734 | 69.4058 | -41.5864 | 318.4136 |  | 0 | 0 | 0 | 0 | 0 | 0 | 0 | 0 | 0 | 28.595 | 68.8558
[36 empty] | 23 | 30 |  | 0.00052112 | -0.0061528 | 13.458 | -0.36942 | 31999.9999580865-1.1581164733631i | 99999.9999996447-0.18849551999933i | -12.3085 | -0.0014891 | -1.5801e-08 | -0.003456 | 960000-294731437.413237i | -43131429865.3518i | 146179422.633962-153776772.850759i | 0.999999999914545-9.24419729105003E-06i | 1.1165e-05 | 67.4908 | -46.4514 | 13.4585 | -0.37557 | 55.1823 | -46.4564 | 68.6408 | -46.8319 | 313.1681 |  | 0 | 0 | 0 | 0 | 0 | 0 | 0 | 0 | 0 | 0 | 0
[36 empty] | 24 | 35 |  | 0.00060797 | -0.0071783 | 13.4579 | -0.43098 | 31999.999942951-1.35113588495122i | 99999.9999995164-0.219911439998936i | -12.3085 | -0.0017373 | -2.1507e-08 | -0.004032 | 960000-252626946.354203i | -36969797027.4444i | 122902201.198885-150652349.807142i | 0.999999999883686-0.0000107848968392256i | 1.1165e-05 | 66.7322 | -50.7931 | 13.4585 | -0.43816 | 54.4237 | -50.7988 | 67.8823 | -51.237 | 308.763 |  | 0 | 0 | 0 | 0 | 0 | 0 | 0 | 0 | 0 | 0 | 0
[36 empty] | 25 | 40 |  | 0.00069481 | -0.0082039 | 13.4578 | -0.49255 | 31999.9999254871-1.54415529624439i | 99999.9999993683-0.251327359998412i | -12.3085 | -0.0019855 | -2.8091e-08 | -0.004608 | 960000-221048578.059928i | -32348572399.0138i | 103868432.866772-145303219.663009i | 0.99999999984808-0.0000123255963872475i | 1.1165e-05 | 65.9953 | -54.442 | 13.4585 | -0.50075 | 53.6868 | -54.4486 | 67.1454 | -54.9494 | 305.0506 |  | 0 | 0 | 0 | 0 | 0 | 0 | 0 | 0 | 0 | 0 | 0
[36 empty] | 26 | 45 |  | 0.00078165 | -0.0092294 | 13.4578 | -0.55411 | 31999.9999056946-1.73717470720047i | 99999.9999992005-0.28274327999774i | -12.3085 | -0.0022336 | -3.5552e-08 | -0.005184 | 960000-196487624.942158i | -28754286576.9012i | 88399561.1327442-138898195.629006i | 0.999999999807726-0.0000138662959350939i | 1.1165e-05 | 65.288 | -57.5267 | 13.4585 | -0.56334 | 52.9795 | -57.5342 | 66.4381 | -58.0975 | 301.9025 |  | 0 | 0 | 0 | 0 | 0 | 0 | 0 | 0 | 0 | 0 | 0
[36 empty] | 27 | 50 |  | 0.00086849 | -0.010255 | 13.4577 | -0.61568 | 31999.9998835734-1.93019411777732i | 99999.999999013-0.314159199996899i | -12.3085 | -0.0024818 | -4.3892e-08 | -0.00576 | 960000-176838862.447942i | -25878857919.2111i | 75821940.9147012-132135782.460053i | 0.999999999762625-0.0000154069954827427i | 1.1165e-05 | 64.6137 | -60.1529 | 13.4585 | -0.62593 | 52.3052 | -60.1611 | 65.7638 | -60.7871 | 299.2129 |  | 0 | 0 | 0 | 0 | 0 | 0 | 0 | 0 | 0 | 0 | 0
[36 empty] | 28 | 55 |  | 0.00095533 | -0.011281 | 13.4576 | -0.67724 | 31999.9998591239-2.12321352793281i | 99999.9999988058-0.345575119995873i | -12.3085 | -0.00273 | -5.3109e-08 | -0.006336 | 960000-160762602.225402i | -23526234472.01i | 65552105.8330961-125414026.954356i | 0.999999999712776-0.0000169476950301722i | 1.1165e-05 | 63.9731 | -62.4056 | 13.4585 | -0.68852 | 51.6646 | -62.4146 | 65.1231 | -63.1032 | 296.8968 |  | 0 | 0 | 0 | 0 | 0 | 0 | 0 | 0 | 0 | 0 | 0
[36 empty] | 29 | 60 |  | 0.0010422 | -0.012306 | 13.4574 | -0.7388 | 31999.9998323459-2.31623293762481i | 99999.9999985788-0.376991039994643i | -12.3085 | -0.0029782 | -6.3204e-08 | -0.006912 | 960000-147365718.706618i | -21565714932.6759i | 57114384.0096402-118947390.10176i | 0.999999999658179-0.0000184883945773604i | 1.1165e-05 | 63.3653 | -64.3524 | 13.4585 | -0.75111 | 51.0568 | -64.3623 | 64.5153 | -65.1134 | 294.8866 |  | 0 | 0 | 0 | 0 | 0 | 0 | 0 | 0 | 0 | 0 | 0
[36 empty] | 30 | 65 |  | 0.001129 | -0.013332 | 13.4573 | -0.80036 | 31999.9998032392-2.50925234681117i | 99999.999998332-0.408406959993187i | -12.3085 | -0.0032264 | -7.4177e-08 | -0.007488 | 960000-136029894.190725i | -19906813784.0085i | 50131923.0362847-112841269.247888i | 0.999999999598835-0.0000200290941242851i | 1.1165e-05 | 62.7888 | -66.047 | 13.4585 | -0.81369 | 50.4804 | -66.0578 | 63.9388 | -66.8715 | 293.1285 |  | 0 | 0 | 0 | 0 | 0 | 0 | 0 | 0 | 0 | 0 | 0
[36 empty] | 31 | 70 |  | 0.0012158 | -0.014358 | 13.4572 | -0.86192 | 31999.9997718041-2.70227175544977i | 99999.9999980656-0.439822879991491i | -12.3085 | -0.0034745 | -8.6028e-08 | -0.008064 | 960000-126313473.177102i | -18484898513.7222i | 44309912.2805703-107137740.445117i | 0.999999999534744-0.0000215697936709246i | 1.1165e-05 | 62.2418 | -67.5323 | 13.4584 | -0.87628 | 49.9333 | -67.5438 | 63.3917 | -68.4201 | 291.5799 |  | 0 | 0 | 0 | 0 | 0 | 0 | 0 | 0 | 0 | 0 | 0
[36 empty] | 32 | 75 |  | 0.0013027 | -0.015383 | 13.457 | -0.92347 | 31999.9997380403-2.89529116349845i | 99999.9999977793-0.471238799989535i | -12.3085 | -0.0037227 | -9.8757e-08 | -0.00864 | 960000-117892574.965295i | -17252571946.1407i | 39418629.1382685-101843070.37273i | 0.999999999465905-0.0000231104932172568i | 1.1165e-05 | 61.7221 | -68.8423 | 13.4583 | -0.93886 | 49.4136 | -68.8546 | 62.8719 | -69.7935 | 290.2065 |  | 0 | 0 | 0 | 0 | 0 | 0 | 0 | 0 | 0 | 0 | 0
[36 empty] | 33 | 80 |  | 0.0013895 | -0.016409 | 13.4569 | -0.98503 | 31999.9997019479-3.08831057091508i | 99999.9999974734-0.5026547199873i | -12.3085 | -0.0039709 | -1.1236e-07 | -0.009216 | 960000-110524289.029964i | -16174286199.5069i | 35278887.6299299-96944060.4471245i | 0.999999999392319-0.0000246511927632599i | 1.1165e-05 | 61.2277 | -70.0045 | 13.4583 | -1.0014 | 48.9192 | -70.0177 | 62.3775 | -71.0191 | 288.9809 |  | 0 | 0 | 0 | 0 | 0 | 0 | 0 | 0 | 0 | 0 | 0
[36 empty] | 34 | 85 |  | 0.0014763 | -0.017435 | 13.4567 | -1.0466 | 31999.9996635273-3.28132997765757i | 99999.9999971477-0.534070639984766i | -12.3085 | -0.0042191 | -1.2685e-07 | -0.009792 | 960000-104022860.263495i | -15222857599.5359i | 31750378.6286343-92417658.5344256i | 0.999999999313985-0.000026191892308912i | 1.1165e-05 | 60.7568 | -71.0412 | 13.4582 | -1.064 | 48.4483 | -71.0552 | 61.9065 | -72.1192 | 287.8808 |  | 0 | 0 | 0 | 0 | 0 | 0 | 0 | 0 | 0 | 0 | 0
[36 empty] | 35 | 90 |  | 0.0015632 | -0.018461 | 13.4565 | -1.1081 | 31999.999622778-3.47434938368372i | 99999.9999968022-0.565486559981918i | -12.3085 | -0.0044673 | -1.4221e-07 | -0.010368 | 960000-98243812.471079i | -14377143288.4506i | 28722628.5162969-88236542.4293437i | 0.999999999230903-0.0000277325918541909i | 1.1165e-05 | 60.3075 | -71.9706 | 13.4581 | -1.1266 | 47.9991 | -71.9854 | 61.4572 | -73.112 | 286.888 |  | 0 | 0 | 0 | 0 | 0 | 0 | 0 | 0 | 0 | 0 | 0
[36 empty] | 36 | 95 |  | 0.00165 | -0.019486 | 13.4564 | -1.1697 | 31999.9995797002-3.66736878895142i | 99999.9999964371-0.596902479978734i | -12.3085 | -0.0047155 | -1.5845e-07 | -0.010944 | 960000-93073085.4989169i | -13620451536.4269i | 26108096.8564646-84372302.1705846i | 0.999999999143074-0.000029273291399075i | 1.1165e-05 | 59.8783 | -72.8076 | 13.458 | -1.1892 | 47.5698 | -72.8232 | 61.0278 | -74.0124 | 285.9876 |  | 0 | 0 | 0 | 0 | 0 | 0 | 0 | 0 | 0 | 0 | 0
[36 empty] | 37 | 100 |  | 0.0017368 | -0.020512 | 13.4562 | -1.2312 | 31999.9995342939-3.86038819341855i | 99999.9999960522-0.628318399975195i | -12.3085 | -0.0049636 | -1.7557e-07 | -0.01152 | 960000-88419431.2239711i | -12939428959.6055i | 23836940.4859009-80797195.5042359i | 0.999999999050498-0.000030813990943542i | 1.1165e-05 | 59.4675 | -73.5646 | 13.4579 | -1.2517 | 47.1591 | -73.5811 | 60.617 | -74.8328 | 285.1672 |  | 0 | 0 | 0 | 0 | 0 | 0 | 0 | 0 | 0 | 0 | 0
[36 empty] | 38 | 150 |  | 0.0026049 | -0.030771 | 13.4536 | -1.8465 | 31999.9989521611-5.79058218478759i | 99999.9999911174-0.942477599916286i | -12.3085 | -0.0074455 | -3.9503e-07 | -0.01728 | 960000-58946287.4826474i | -8626285973.07035i | 11556879.0792297-56184448.5399083i | 0.99999999786362-0.0000462209863604544i | 1.1165e-05 | 56.1295 | -78.3793 | 13.4563 | -1.8772 | 43.821 | -78.404 | 57.2772 | -80.2813 | 279.7187 |  | 0 | 0 | 0 | 0 | 0 | 0 | 0 | 0 | 0 | 0 | 0
[36 empty] | 39 | 200 |  | 0.0034728 | -0.041032 | 13.4501 | -2.4613 | 31999.9981371754-7.72077604974834i | 99999.9999842086-1.25663679980156i | -12.3085 | -0.0099273 | -7.0227e-07 | -0.02304 | 960000-44209715.6119855i | -6469714479.80276i | 7005166.49415969-42783230.4339043i | 0.999999996201992-0.0000616279817115365i | 1.1165e-05 | 53.6975 | -80.7047 | 13.4536 | -2.5023 | 41.3891 | -80.7376 | 54.8427 | -83.24 | 276.76 |  | 0 | 0 | 0 | 0 | 0 | 0 | 0 | 0 | 0 | 0 | 0
[36 empty] | 40 | 250 |  | 0.0043405 | -0.051296 | 13.4456 | -3.0755 | 31999.9970893367-9.65096974616484i | 99999.999975326-1.57079599961242i | -12.3085 | -0.012409 | -1.0973e-06 | -0.0288 | 960000-35367772.4895884i | -5175771583.84221i | 4850875.10979392-34470802.5922573i | 0.999999994065612-0.0000770349769748447i | 1.1165e-05 | 51.7914 | -81.9941 | 13.45 | -3.1268 | 39.4829 | -82.0353 | 52.9328 | -85.1622 | 274.8378 |  | 0 | 0 | 0 | 0 | 0 | 0 | 0 | 0 | 0 | 0 | 0
[36 empty] | 41 | 300 |  | 0.0052081 | -0.061561 | 13.4401 | -3.6891 | 31999.9958086451-11.5811632319009i | 99999.9999644694-1.88495519933026i | -12.3085 | -0.014891 | -1.5801e-06 | -0.03456 | 960000-29473143.7413237i | -4313142986.53518i | 3667710.07534327-28837477.0513523i | 0.999999991454482-0.0000924419721284354i | 1.1165e-05 | 50.226 | -82.757 | 13.4453 | -3.7507 | 37.9175 | -82.8065 | 51.3628 | -86.5571 | 273.4429 |  | 0 | 0 | 0 | 0 | 0 | 0 | 0 | 0 | 0 | 0 | 0
[36 empty] | 42 | 350 |  | 0.0060754 | -0.071828 | 13.4336 | -4.3018 | 31999.9942951005-13.5113564648205i | 99999.999951639-2.19911439893648i | -12.3085 | -0.017373 | -2.1507e-06 | -0.04032 | 960000-25262694.6354203i | -3696979702.74444i | 2949839.8062461-24776015.8512811i | 0.9999999883686-0.000107848967150366i | 1.1165e-05 | 48.8989 | -83.2165 | 13.4397 | -4.3736 | 36.5905 | -83.2742 | 50.0301 | -87.6478 | 272.3522 |  | 0 | 0 | 0 | 0 | 0 | 0 | 0 | 0 | 0 | 0 | 0
[36 empty] | 43 | 400 |  | 0.0069426 | -0.082098 | 13.4261 | -4.9135 | 31999.9925487031-15.4415494027876i | 99999.9999368346-2.51327359841248i | -12.3085 | -0.019855 | -2.8091e-06 | -0.04608 | 960000-22104857.8059928i | -3234857239.90138i | 2482105.19516947-21712210.4756599i | 0.999999984807968-0.000123255962018692i | 1.1165e-05 | 47.7476 | -83.4854 | 13.4331 | -4.9956 | 35.4392 | -83.5514 | 48.8722 | -88.547 | 271.453 |  | 0 | 0 | 0 | 0 | 0 | 0 | 0 | 0 | 0 | 0 | 0
[36 empty] | 44 | 450 |  | 0.0078095 | -0.092369 | 13.4176 | -5.5241 | 31999.9905694529-17.3717420036663i | 99999.9999200562-2.82743279773965i | -12.3085 | -0.022336 | -3.5552e-06 | -0.05184 | 960000-19648762.4942158i | -2875428657.69012i | 2160600.9179785-19320051.2450547i | 0.999999980772584-0.00013866295671147i | 1.1165e-05 | 46.7313 | -83.627 | 13.4255 | -5.6164 | 34.4228 | -83.7011 | 47.8483 | -89.3176 | 270.6824 |  | 0 | 0 | 0 | 0 | 0 | 0 | 0 | 0 | 0 | 0 | 0
[36 empty] | 45 | 500 |  | 0.0086763 | -0.10264 | 13.4082 | -6.1334 | 31999.9883573501-19.3019342253204i | 99999.999901304-3.14159199689937i | -12.3085 | -0.024818 | -4.3892e-06 | -0.0576 | 960000-17683886.2447942i | -2587885791.9211i | 1930216.72760713-17401167.26575i | 0.99999997626245-0.000154069951206756i | 1.1165e-05 | 45.8219 | -83.6792 | 13.4169 | -6.236 | 33.5134 | -83.7616 | 46.9302 | -89.9977 | 270.0023 |  | 0 | 0 | 0 | 0 | 0 | 0 | 0 | 0 | 0 | 0 | 0
[36 empty] | 46 | 550 |  | 0.0095429 | -0.11292 | 13.3978 | -6.7413 | 31999.9859123946-21.2321260256142i | 99999.9998805778-3.45575119587306i | -12.3085 | -0.0273 | -5.3109e-06 | -0.06336 | 960000-16076260.2225402i | -2352623447.201i | 1759535.6692419-15828101.9369434i | 0.999999971277564-0.000169476945482609i | 1.1165e-05 | 44.9991 | -83.6665 | 13.4073 | -6.8543 | 32.6906 | -83.7571 | 46.0979 | -90.6114 | 269.3886 |  | 0 | 0 | 0 | 0 | 0 | 0 | 0 | 0 | 0 | 0 | 0
[36 empty] | 47 | 600 |  | 0.010409 | -0.1232 | 13.3864 | -7.3477 | 31999.9832345868-23.1623173624117i | 99999.9998578778-3.76991039464212i | -12.3085 | -0.029782 | -6.3204e-06 | -0.06912 | 960000-14736571.8706618i | -2156571493.26759i | 1629591.62540669-14515296.2284878i | 0.999999965817928-0.000184883939517084i | 1.1165e-05 | 44.2481 | -83.605 | 13.3968 | -7.4709 | 31.9396 | -83.7039 | 45.3364 | -91.1748 | 268.8252 |  | 0 | 0 | 0 | 0 | 0 | 0 | 0 | 0 | 0 | 0 | 0
[36 empty] | 48 | 650 |  | 0.011275 | -0.13348 | 13.374 | -7.9525 | 31999.9803239265-25.0925081935769i | 99999.9998332038-4.08406959318792i | -12.3085 | -0.032264 | -7.4177e-06 | -0.07488 | 960000-13602989.4190725i | -1990681378.40085i | 1528388.51369024-13403213.1401425i | 0.99999995988354-0.000200290933288237i | 1.1165e-05 | 43.5575 | -83.5061 | 13.3853 | -8.086 | 31.249 | -83.6132 | 44.6343 | -91.6992 | 268.3008 |  | 0 | 0 | 0 | 0 | 0 | 0 | 0 | 0 | 0 | 0 | 0
[36 empty] | 49 | 700 |  | 0.012141 | -0.14376 | 13.3607 | -8.5554 | 31999.9771804141-27.022698476974i | 99999.9998065558-4.39822879149188i | -12.3085 | -0.034745 | -8.6028e-06 | -0.08064 | 960000-12631347.3177102i | -1848489851.37222i | 1448039.50239138-12449159.9144435i | 0.999999953474402-0.000215697926774125i | 1.1165e-05 | 42.9183 | -83.3778 | 13.3729 | -8.6992 | 30.6098 | -83.4931 | 43.9827 | -92.1923 | 267.8077 |  | 0 | 0 | 0 | 0 | 0 | 0 | 0 | 0 | 0 | 0 | 0
[36 empty] | 50 | 750 |  | 0.013007 | -0.15404 | 13.3465 | -9.1565 | 31999.9738040494-28.9528881704673i | 99999.999777934-4.71238798953538i | -12.3085 | -0.037227 | -9.8757e-06 | -0.0864 | 960000-11789257.4965295i | -1725257194.61407i | 1383187.39957463-11621732.9639864i | 0.999999946590513-0.000231104919952804i | 1.1165e-05 | 42.3237 | -83.226 | 13.3595 | -9.3105 | 30.0152 | -83.3496 | 43.3747 | -92.6602 | 267.3398 |  | 0 | 0 | 0 | 0 | 0 | 0 | 0 | 0 | 0 | 0 | 0
[36 empty] | 51 | 800 |  | 0.013873 | -0.16433 | 13.3314 | -9.7555 | 31999.9701948328-30.8830772319206i | 99999.9997473382-5.02654718729984i | -12.3085 | -0.039709 | -1.1236e-05 | -0.09216 | 960000-11052428.9029964i | -1617428619.95069i | 1330090.34085494-10897322.3880446i | 0.999999939231873-0.000246511912802332i | 1.1165e-05 | 41.7678 | -83.0552 | 13.3452 | -9.9198 | 29.4593 | -83.1871 | 42.8045 | -93.1069 | 266.8931 |  | 0 | 0 | 0 | 0 | 0 | 0 | 0 | 0 | 0 | 0 | 0
[36 empty] | 52 | 850 |  | 0.014738 | -0.17461 | 13.3153 | -10.3524 | 31999.9663527646-32.813265619199i | 99999.9997147686-5.34070638476662i | -12.3085 | -0.042191 | -1.2685e-05 | -0.09792 | 960000-10402286.0263495i | -1522285759.95359i | 1286070.89560892-10257838.0751189i | 0.999999931398482-0.000261918905300764i | 1.1165e-05 | 41.246 | -82.8689 | 13.33 | -10.527 | 28.9375 | -83.009 | 42.2675 | -93.536 | 266.464 |  | 0 | 0 | 0 | 0 | 0 | 0 | 0 | 0 | 0 | 0 | 0
[36 empty] | 53 | 900 |  | 0.015603 | -0.1849 | 13.2983 | -10.947 | 31999.9622778447-34.7434532901661i | 99999.999680225-5.65486558191716i | -12.3085 | -0.044673 | -1.4221e-05 | -0.10368 | 960000-9824381.2471079i | -1437714328.84506i | 1249172.46116492-9689187.24549557i | 0.999999923090341-0.000277325897426158i | 1.1165e-05 | 40.7545 | -82.6696 | 13.3139 | -11.1319 | 28.446 | -82.818 | 41.7599 | -93.9498 | 266.0502 |  | 0 | 0 | 0 | 0 | 0 | 0 | 0 | 0 | 0 | 0 | 0
[36 empty] | 54 | 950 |  | 0.016468 | -0.1952 | 13.2804 | -11.5392 | 31999.9579700734-36.6736402026865i | 99999.9996437074-5.96902477873282i | -12.3085 | -0.047155 | -1.5845e-05 | -0.10944 | 960000-9307308.54989169i | -1362045153.64269i | 1217938.39401208-9180229.10921964i | 0.999999914307448-0.000292732889156569i | 1.1165e-05 | 40.29 | -82.4595 | 13.2969 | -11.7344 | 27.9815 | -82.6161 | 41.2784 | -94.3505 | 265.6495 |  | 0 | 0 | 0 | 0 | 0 | 0 | 0 | 0 | 0 | 0 | 0
[36 empty] | 55 | 1000 |  | 0.017333 | -0.20549 | 13.2616 | -12.1289 | 31999.9534294508-38.6038263146248i | 99999.999605216-6.28318397519499i | -12.3085 | -0.049636 | -1.7557e-05 | -0.1152 | 960000-8841943.12239711i | -1293942895.96055i | 1191266.22687691-8722040.99921874i | 0.999999905049805-0.000308139880470055i | 1.1165e-05 | 39.8498 | -82.2403 | 13.2789 | -12.3344 | 27.5413 | -82.4051 | 40.8203 | -94.7395 | 265.2605 |  | 0 | 0 | 0 | 0 | 0 | 0 | 0 | 0 | 0 | 0 | 0
[36 empty] | 56 | 1500 |  | 0.025971 | -0.30854 | 13.0278 | -17.8663 | 31999.8952164549-57.9056341322033i | 99999.999111736-9.42477591628313i | -12.3085 | -0.074454 | -3.9502e-05 | -0.1728 | 960000-5894628.74826474i | -862628597.307035i | 1054032.51301117-5817864.21598682i | 0.999999786362087-0.000462209765846449i | 1.1165e-05 | 36.3927 | -79.7575 | 13.0538 | -18.1748 | 24.0842 | -80.0048 | 37.138 | -98.1796 | 261.8204 |  | 0 | 0 | 0 | 0 | 0 | 0 | 0 | 0 | 0 | 0 | 0
[36 empty] | 57 | 2000 |  | 0.034589 | -0.4118 | 12.7203 | -23.2555 | 31999.8137186164-77.2073155429596i | 99999.998420864-12.56636780156i | -12.3085 | -0.099273 | -7.0226e-05 | -0.2304 | 960000-4420971.56119855i | -646971447.980276i | 1005971.13050856-4364685.93254463i | 0.999999620199328-0.000616279585392511i | 1.1165e-05 | 33.981 | -77.0565 | 12.7549 | -23.6673 | 21.6725 | -77.3861 | 34.4273 | -101.0535 | 258.9465 |  | 0 | 0 | 0 | 0 | 0 | 0 | 0 | 0 | 0 | 0 | 0
[36 empty] | 58 | 2500 |  | 0.043187 | -0.51526 | 12.3544 | -28.2411 | 31999.7089362913-96.5088284127181i | 99999.9975326-15.7079596124218i | -12.3085 | -0.12409 | -0.00010973 | -0.288 | 960000-3536777.24895884i | -517577158.384221i | 983719.76353297-3492625.16270814i | 0.999999406561577-0.000770349317164844i | 1.1165e-05 | 32.1518 | -74.3139 | 12.3976 | -28.7564 | 19.8431 | -74.726 | 32.2407 | -103.4824 | 256.5176 |  | 0 | 0 | 0 | 0 | 0 | 0 | 0 | 0 | 0 | 0 | 0
[36 empty] | 59 | 3000 |  | 0.051766 | -0.61893 | 11.9454 | -32.7997 | 31999.5808699369-115.810130608527i | 99999.996446944-18.8495513302649i | -12.3085 | -0.14891 | -0.00015801 | -0.3456 | 960000-2947314.37413237i | -431314298.653517i | 971630.475236237-2911270.93659621i | 0.999999145448895-0.000924418939220098i | 1.1165e-05 | 30.6975 | -71.5967 | 11.9972 | -33.4186 | 18.3888 | -72.0912 | 30.386 | -105.5098 | 254.4902 |  | 0 | 0 | 0 | 0 | 0 | 0 | 0 | 0 | 0 | 0 | 0
[36 empty] | 60 | 3500 |  | 0.060324 | -0.7228 | 11.507 | -36.9331 | 31999.4295201123-135.111179998971i | 99999.9951638961-21.9911429364854i | -12.3085 | -0.17373 | -0.00021506 | -0.40319 | 960000-2526269.46354203i | -369697970.274444i | 964339.746065941-2496078.1540528i | 0.999998836861354-0.00107848842961497i | 1.1165e-05 | 29.5065 | -68.9382 | 11.5674 | -37.6559 | 17.1978 | -69.5151 | 28.7651 | -107.171 | 252.829 |  | 0 | 0 | 0 | 0 | 0 | 0 | 0 | 0 | 0 | 0 | 0
[36 empty] | 61 | 4000 |  | 0.068862 | -0.82688 | 11.0507 | -40.6606 | 31999.2548874784-154.411934454471i | 99999.9936834562-25.1327344124797i | -12.3085 | -0.19854 | -0.0002809 | -0.46079 | 960000-2210485.78059928i | -323485723.990138i | 959606.761850248-2184752.14544297i | 0.999998480799045-0.00123255776640622i | 1.1165e-05 | 28.5113 | -66.3582 | 11.1196 | -41.4875 | 16.2025 | -67.0175 | 27.3221 | -108.505 | 251.495 |  | 0 | 0 | 0 | 0 | 0 | 0 | 0 | 0 | 0 | 0 | 0
[36 empty] | 62 | 4500 |  | 0.07738 | -0.93116 | 10.5856 | -44.0117 | 31999.0569727974-173.712351847596i | 99999.9920056244-28.2743257396441i | -12.3086 | -0.22336 | -0.00035551 | -0.51839 | 960000-1964876.24942158i | -287542865.769012i | 956360.903966436-1942677.39286241i | 0.999998077262067-0.00138662692765068i | 1.1165e-05 | 27.6676 | -63.8689 | 10.663 | -44.9429 | 15.3587 | -64.6106 | 26.0217 | -109.5536 | 250.4464 |  | 0 | 0 | 0 | 0 | 4664.2085 | 25.6337 | 0 | 0 | 0 | 0 | 0
[36 empty] | 63 | 5000 |  | 0.085877 | -1.0356 | 10.1187 | -47.0209 | 31998.8357769335-193.012390053366i | 99999.9901304007-31.4159168993746i | -12.3086 | -0.24818 | -0.0004389 | -0.57598 | 960000-1768388.62447942i | -258788579.192111i | 954038.247710771-1749081.71415781i | 0.999997626250536-0.00154069589140527i | 1.1165e-05 | 26.9445 | -61.478 | 10.2046 | -48.0565 | 14.6355 | -62.3021 | 24.8401 | -110.3587 | 249.6413 |  | 0 | 0 | 0 | 0 | 0 | 0 | 0 | 0 | 0 | 0 | 0
[36 empty] | 64 | 5500 |  | 0.094354 | -1.1403 | 9.6551 | -49.7233 | 31998.5913008523-212.312006949561i | 99999.9880577851-34.5575078730676i | -12.3086 | -0.273 | -0.00053106 | -0.63357 | 960000-1607626.02225402i | -235262344.7201i | 952318.837957386-1590745.19102943i | 0.99999712776458-0.001694764635727i | 1.1165e-05 | 26.3194 | -59.1898 | 9.7494 | -50.8637 | 14.0103 | -60.0963 | 23.7598 | -110.96 | 249.04 |  | 0 | 0 | 0 | 0 | 0 | 0 | 0 | 0 | 0 | 0 | 0
[36 empty] | 65 | 6000 |  | 0.10281 | -1.2452 | 9.1983 | -52.1532 | 31998.3235456211-231.611160417027i | 99999.9857877776-37.6990986421195i | -12.3086 | -0.29781 | -0.000632 | -0.69117 | 960000-1473657.18706618i | -215657149.326759i | 951010.177817135-1458853.9426242i | 0.999996581804341-0.001848833138673i | 1.1165e-05 | 25.7754 | -57.0061 | 9.3011 | -53.3984 | 13.4662 | -57.9951 | 22.7673 | -111.3935 | 248.6065 |  | 0 | 0 | 0 | 0 | 0 | 0 | 0 | 0 | 0 | 0 | 0
[36 empty] | 66 | 6500 |  | 0.11124 | -1.3503 | 8.7509 | -54.342 | 31998.0325124086-250.90980833998i | 99999.9833203783-40.8406891879263i | -12.3086 | -0.32263 | -0.00074171 | -0.74876 | 960000-1360298.94190725i | -199068137.840085i | 949990.820378404-1347305.74163353i | 0.999995988369976-0.00200290137830046i | 1.1165e-05 | 25.2992 | -54.9269 | 8.8622 | -55.6923 | 12.9898 | -55.9983 | 21.852 | -111.6906 | 248.3094 |  | 0 | 0 | 0 | 0 | 0 | 0 | 0 | 0 | 0 | 0 | 0
[36 empty] | 67 | 7000 |  | 0.11966 | -1.4556 | 8.3145 | -56.3182 | 31997.7182024853-270.207908606314i | 99999.9806555872-43.9822794918846i | -12.3087 | -0.34745 | -0.00086019 | -0.80635 | 960000-1263134.73177102i | -184848985.137222i | 949181.074242957-1251741.685173i | 0.999995347461652-0.00215696933266678i | 1.1165e-05 | 24.8803 | -52.951 | 8.4342 | -57.7738 | 12.5707 | -54.1048 | 21.0049 | -111.8786 | 248.1214 |  | 0 | 0 | 0 | 0 | 0 | 0 | 0 | 0 | 0 | 0 | 0
[36 empty] | 68 | 7500 |  | 0.12805 | -1.5611 | 7.89 | -58.1072 | 31997.3806172232-289.505419107908i | 99999.9777934043-47.1238695353904i | -12.3087 | -0.37227 | -0.00098745 | -0.86393 | 960000-1178925.74965295i | -172525719.461407i | 948526.889929012-1168965.14751531i | 0.999994659079552-0.00231103697982941i | 1.1165e-05 | 24.5101 | -51.0757 | 8.018 | -59.6683 | 12.2004 | -52.3119 | 20.2184 | -111.9802 | 248.0198 |  | 0 | 0 | 0 | 0 | 0 | 0 | 0 | 0 | 0 | 0 | 0
[36 empty] | 69 | 8000 |  | 0.13642 | -1.6668 | 7.4778 | -59.7312 | 31997.0197580957-308.802297740929i | 99999.9747338296-50.2654592998402i | -12.3087 | -0.39708 | -0.0011235 | -0.92152 | 960000-1105242.89029964i | -161742861.995069i | 947990.560499925-1096578.60141433i | 0.999993923223873-0.00246510429784602i | 1.1165e-05 | 24.1818 | -49.2979 | 7.6142 | -61.398 | 11.8719 | -50.6165 | 19.4861 | -112.0145 | 247.9855 |  | 0 | 0 | 0 | 0 | 0 | 0 | 0 | 0 | 0 | 0 | 0
[36 empty] | 70 | 8500 |  | 0.14477 | -1.7728 | 7.0782 | -61.2096 | 31996.6356266785-328.09850240615i | 99999.9714768633-53.40704876663i | -12.3087 | -0.4219 | -0.0012683 | -0.9791 | 960000-1040228.60263495i | -152228575.995359i | 947545.131556643-1032748.60777359i | 0.999993139894825-0.00261917126477439i | 1.1165e-05 | 23.8895 | -47.6137 | 7.223 | -62.9824 | 11.5795 | -49.0148 | 18.8024 | -111.9971 | 248.0029 |  | 0 | 0 | 0 | 0 | 0 | 0 | 0 | 0 | 0 | 0 | 0
[36 empty] | 71 | 9000 |  | 0.1531 | -1.8789 | 6.6911 | -62.5594 | 31996.2282246475-347.393991009232i | 99999.9680225053-56.5486379171566i | -12.3088 | -0.44672 | -0.0014219 | -1.0367 | 960000-982438.12471079i | -143771432.884506i | 947170.921163685-976049.135449561i | 0.999992309092629-0.00277323785867247i | 1.1165e-05 | 23.6284 | -46.0192 | 6.8442 | -64.4382 | 11.3182 | -47.5026 | 18.1624 | -111.9408 | 248.0592 |  | 0 | 0 | 0 | 0 | 0 | 0 | 0 | 0 | 0 | 0 | 0
[36 empty] | 72 | 9500 |  | 0.16141 | -1.9852 | 6.3162 | -63.7951 | 31995.7975537812-366.688721461055i | 99999.9643707556-59.6902267328158i | -12.3088 | -0.47153 | -0.0015842 | -1.0943 | 960000-930730.854989169i | -136204515.364269i | 946853.286302333-925354.355293949i | 0.999991430817524-0.00292730405759841i | 1.1165e-05 | 23.3945 | -44.5098 | 6.4776 | -65.7803 | 11.0841 | -46.0756 | 17.5617 | -111.8559 | 248.1441 |  | 0 | 0 | 0 | 0 | 0 | 0 | 0 | 9899.5256 | 17.1101 | 0 | 0
[36 empty] | 73 | 10000 |  | 0.16969 | -2.0917 | 5.9532 | -64.9296 | 31995.3436159591-385.982651678009i | 99999.9605216144-62.8318151950039i | -12.3089 | -0.49635 | -0.0017553 | -1.1518 | 960000-884194.312239711i | -129394289.596055i | 946581.150507833-879763.593826671i | 0.999990505069758-0.00308136983961052i | 1.1165e-05 | 23.1843 | -43.0813 | 6.1229 | -67.0213 | 10.8737 | -44.7295 | 16.9966 | -111.7508 | 248.2492 |  | 0 | 0 | 0 | 0 | 0 | 0 | 0 | 0 | 0 | 0 | 0
[36 empty] | 74 | 15000 |  | 0.25128 | -3.1681 | 2.8826 | -72.5695 | 31989.5250411982-578.868687090594i | 99999.9111736762-94.2476762831798i | -12.3093 | -0.74449 | -0.0039485 | -1.7275 | 960000-589462.874826474i | -86262859.7307035i | 945143.561727599-592290.718791492i | 0.999978636660509-0.00462199990245747i | 1.1165e-05 | 21.9057 | -32.3389 | 3.1339 | -75.7376 | 9.5924 | -34.8108 | 12.7263 | -110.5484 | 249.4516 |  | 0 | 0 | 0 | 0 | 0 | 0 | 0 | 0 | 0 | 0 | 0
[36 empty] | 75 | 20000 |  | 0.33049 | -4.2646 | 0.55357 | -76.6302 | 31981.3825910057-771.62845975175i | 99999.8420866447-125.663481560266i | -12.31 | -0.9926 | -0.007017 | -2.3028 | 960000-442097.156119855i | -64697144.7980276i | 944573.550878238-450285.752210738i | 0.999962021360845-0.00616256413987119i | 1.1165e-05 | 21.3511 | -25.8406 | 0.88407 | -80.8948 | 9.0341 | -29.136 | 9.9181 | -110.0308 | 249.9692 |  | 0 | 0 | 0 | 0 | 0 | 0 | 0 | 0 | 0 | 0 | 0
[36 empty] | 76 | 25000 |  | 0.40717 | -5.381 | -1.3037 | -79.1091 | 31970.9198152028-964.220024871195i | 99999.7532606014-157.07921242274i | -12.3108 | -1.2407 | -0.010959 | -2.8776 | 960000-353677.724895884i | -51757715.8384221i | 944236.391487542-366467.882990616i | 0.999940659644007-0.00770304061490151i | 1.1165e-05 | 21.0679 | -21.6531 | -0.89655 | -84.49 | 8.7461 | -25.7714 | 7.8496 | -110.2614 | 249.7386 |  | 0 | 0 | 0 | 0 | 0 | 0 | 0 | 0 | 0 | 0 | 0
[36 empty] | 77 | 30000 |  | 0.48114 | -6.5169 | -2.8427 | -80.7621 | 31958.1412712111-1156.60155977288i | 99999.6446956518-188.494850267221i | -12.3118 | -1.4887 | -0.015772 | -3.4518 | 960000-294731.437413237i | -43131429.8653518i | 943975.476404037-311742.869328139i | 0.999914552118394-0.00924340739476426i | 1.1165e-05 | 20.9056 | -18.8052 | -2.3616 | -87.2789 | 8.578 | -23.7457 | 6.2164 | -111.0246 | 248.9754 |  | 0 | 0 | 0 | 0 | 0 | 0 | 0 | 0 | 0 | 0 | 0
[36 empty] | 78 | 35000 |  | 0.55224 | -7.6719 | -4.1545 | -81.9323 | 31943.0525190956-1348.73139407423i | 99999.5163919243-219.910376490517i | -12.313 | -1.7366 | -0.021454 | -4.0254 | 960000-252626.946354203i | -36969797.0274444i | 943737.161490872-273641.507496256i | 0.999883699527513-0.0107836425518818i | 1.1165e-05 | 20.8043 | -16.7877 | -3.6022 | -89.6042 | 8.4698 | -22.5497 | 4.8675 | -112.1539 | 247.8461 |  | 0 | 0 | 0 | 0 | 0 | 0 | 0 | 0 | 0 | 0 | 0
[36 empty] | 79 | 40000 |  | 0.62032 | -8.8456 | -5.2965 | -82.7968 | 31925.6601155262-1540.56803963376i | 99999.368349571-251.325772489652i | -12.3144 | -1.9845 | -0.028 | -4.5981 | 960000-221048.578059928i | -32348572.3990138i | 943499.056206316-245929.034152409i | 0.999848102749932-0.0123237241649231i | 1.1165e-05 | 20.7368 | -15.3156 | -4.6762 | -91.6423 | 8.3944 | -21.8982 | 3.7182 | -113.5405 | 246.4595 |  | 0 | 0 | 0 | 0 | 0 | 0 | 0 | 0 | 0 | 0 | 0
[36 empty] | 80 | 45000 |  | 0.6852 | -10.0374 | -6.3073 | -83.4556 | 31905.9716066709-1732.07022022214i | 99999.2005687671-282.741019661911i | -12.316 | -2.2322 | -0.035408 | -5.1699 | 960000-196487.624942158i | -28754286.5769012i | 943250.481970952-225141.560977756i | 0.999807762799213-0.0138636303198436i | 1.1165e-05 | 20.6895 | -14.219 | -5.6221 | -93.493 | 8.3381 | -21.6212 | 2.716 | -115.1142 | 244.8858 |  | 0 | 0 | 0 | 0 | 0 | 0 | 0 | 0 | 0 | 0 | 0
[36 empty] | 81 | 50000 |  | 0.74673 | -11.2466 | -7.2136 | -83.9697 | 31883.9955200345-1923.1969008725i | 99999.0130497114-314.156099404869i | -12.3178 | -2.4799 | -0.043672 | -5.7407 | 960000-176838.862447942i | -25878857.919211i | 942985.833128035-209200.641265914i | 0.999762680823843-0.0154033391109241i | 1.1165e-05 | 20.6549 | -13.3911 | -6.4669 | -95.2164 | 8.2934 | -21.6117 | 1.8265 | -116.8281 | 243.1719 |  | 0 | 0 | 0 | 0 | 0 | 0 | 0 | 0 | 0 | 0 | 0
[36 empty] | 82 | 55000 |  | 0.80475 | -12.4727 | -8.0349 | -84.3781 | 31859.7413552586-2113.90731686639i | 99998.8057926259-345.570993116433i | -12.3198 | -2.7275 | -0.052787 | -6.3104 | 960000-160762.602225402i | -23526234.47201i | 942701.948488575-196783.525437557i | 0.999712858107148-0.0169428286418081i | 1.1165e-05 | 20.6286 | -12.7618 | -7.2301 | -96.8508 | 8.2561 | -21.7996 | 1.026 | -118.6504 | 241.3496 |  | 0 | 0 | 0 | 0 | 0 | 0 | 0 | 0 | 0 | 0 | 0
[36 empty] | 83 | 60000 |  | 0.8591 | -13.7147 | -8.7856 | -84.7069 | 31833.2195739029-2304.16100231309i | 99998.578797756-376.98568219488i | -12.3219 | -2.9749 | -0.062749 | -6.8788 | 960000-147365.718706618i | -21565714.9326759i | 942396.945786277-187008.288143581i | 0.999658296067207-0.0184820770265398i | 1.1165e-05 | 20.6081 | -12.2831 | -7.9265 | -98.4216 | 8.2235 | -22.1367 | 0.297 | -120.5583 | 239.4417 |  | 62215.2439 | -121.4343 | 0 | 0 | 0 | 0 | 0 | 0 | 0 | 0 | 0
[36 empty] | 84 | 65000 |  | 0.90964 | -14.9717 | -9.4768 | -84.9745 | 31804.4415882265-2493.91781828067i | 99998.3320653707-408.400148038885i | -12.3242 | -3.2222 | -0.073551 | -7.4458 | 960000-136029.894190725i | -19906813.7840085i | 942069.657415314-179264.281092217i | 0.99959899625675-0.020021062390599i | 1.1165e-05 | 20.5916 | -11.9213 | -8.5672 | -99.9462 | 8.1938 | -22.5893 | -0.37336 | -122.5355 | 237.4645 |  | 0 | 0 | 0 | 0 | 0 | 0 | 0 | 0 | 0 | 0 | 0
[36 empty] | 85 | 70000 |  | 0.95622 | -16.243 | -10.1173 | -85.1937 | 31773.4197489933-2683.13798043861i | 99998.0655957622-439.81437204757i | -12.3267 | -3.4693 | -0.085187 | -8.0114 | 960000-126313.473177102i | -18484898.5137222i | 941719.337397391-173115.248871457i | 0.999534960363042-0.0215597628719374i | 1.1165e-05 | 20.5779 | -11.652 | -9.161 | -101.4367 | 8.166 | -23.1327 | -0.99504 | -124.5693 | 235.4307 |  | 0 | 0 | 0 | 0 | 0 | 0 | 0 | 0 | 0 | 0 | 0
[36 empty] | 86 | 75000 |  | 0.99871 | -17.5273 | -10.7139 | -85.3743 | 31740.1673323233-2871.78208617279i | 99997.779389246-471.228335620529i | -12.3294 | -3.7163 | -0.097651 | -8.5754 | 960000-117892.574965295i | -17252571.9461407i | 941345.500193221-168241.198421356i | 0.999466190207771-0.0230981566220108i | 1.1165e-05 | 20.5664 | -11.4571 | -9.7152 | -102.9016 | 8.1393 | -23.7487 | -1.5758 | -126.6503 | 233.3497 |  | 0 | 0 | 0 | 0 | 0 | 0 | 0 | 0 | 0 | 0 | 0
[36 empty] | 87 | 80000 |  | 1.037 | -18.8236 | -11.2722 | -85.5234 | 31704.698525619-3059.81114113525i | 99997.473446161-502.642020157875i | -12.3323 | -3.9631 | -0.11093 | -9.1377 | 960000-110524.289029964i | -16174286.1995069i | 940947.827671039-164402.067456718i | 0.999392687746913-0.0246362218068126i | 1.1165e-05 | 20.5564 | -11.3228 | -10.2352 | -104.347 | 8.1132 | -24.4236 | -2.122 | -128.7706 | 231.2294 |  | 0 | 0 | 0 | 0 | 0 | 0 | 0 | 0 | 0 | 0 | 0
[36 empty] | 88 | 85000 |  | 1.0709 | -20.1308 | -11.7969 | -85.6466 | 31667.0284125914-3247.18658519249i | 99997.1477668695-534.055407060265i | -12.3354 | -4.2097 | -0.12503 | -9.6983 | 960000-104022.860263495i | -15222857.5995359i | 940526.113174807-161414.215811842i | 0.999314455070595-0.0261739366079038i | 1.1165e-05 | 20.5477 | -11.2386 | -10.726 | -105.7774 | 8.0873 | -25.1467 | -2.6387 | -130.9241 | 229.0759 |  | 0 | 0 | 0 | 0 | 0 | 0 | 0 | 0 | 0 | 0 | 0
[36 empty] | 89 | 90000 |  | 1.1004 | -21.4475 | -12.2917 | -85.7482 | 31627.172957415-3433.87031773702i | 99996.8023517574-565.468477728953i | -12.3386 | -4.4562 | -0.13993 | -10.257 | 960000-98243.812471079i | -14377143.2884506i | 940080.22669391-159134.753020189i | 0.999231494402948-0.0277112792234429i | 1.1165e-05 | 20.5398 | -11.1964 | -11.1913 | -107.1957 | 8.0613 | -25.9095 | -3.13 | -133.1052 | 226.8948 |  | 0 | 0 | 0 | 0 | 0 | 0 | 0 | 0 | 0 | 0 | 0
[36 empty] | 90 | 95000 |  | 1.1254 | -22.7725 | -12.7599 | -85.8316 | 31585.1489880466-3619.82472232982i | 99996.4372012336-596.881213565807i | -12.342 | -4.7024 | -0.15563 | -10.8137 | 960000-93073.0854989169i | -13620451.5364269i | 939610.092498576-157450.815097357i | 0.999143808101944-0.0292482278692132i | 1.1165e-05 | 20.5327 | -11.1895 | -11.6345 | -108.6041 | 8.035 | -26.7056 | -3.5995 | -135.3097 | 224.6903 |  | 0 | 0 | 0 | 0 | 0 | 0 | 0 | 0 | 0 | 0 | 0
[36 empty] | 91 | 100000 |  | 1.1457 | -24.1045 | -13.2042 | -85.8994 | 31540.9741787334-3805.01269064124i | 99996.0523157305-628.293595973361i | -12.3456 | -4.9484 | -0.17211 | -11.3684 | 960000-88419.4312239711i | -12939428.9596055i | 939115.674386721-156272.058307346i | 0.999051398659236-0.0307847607796489i | 1.1165e-05 | 20.5261 | -11.2126 | -12.0584 | -110.0039 | 8.0083 | -27.5294 | -4.0501 | -137.5333 | 222.4667 |  | 0 | 0 | 0 | 0 | 0 | 0 | 0 | 0 | 0 | 0 | 0
[36 empty] | 92 | 150000 |  | 1.0888 | -37.4881 | -16.7174 | -86.0664 | 30985.3846614873-5606.9819464004i | 99991.1181486779-942.393890540826i | -12.3916 | -7.3944 | -0.37808 | -16.7829 | 960000-58946.2874826474i | -8626285.97307035i | 932842.791659988-160982.130861256i | 0.997868174798587-0.0461224513954321i | 1.1165e-05 | 20.4715 | -12.4376 | -15.6286 | -123.5545 | 7.7018 | -36.6149 | -7.9268 | -160.1694 | 199.8306 |  | 0 | 0 | 195314.6821 | -10.9896 | 0 | 0 | 0 | 0 | 0 | 193617.0838 | -10.8749
[36 empty] | 93 | 200000 |  | 0.59254 | -50.032 | -19.2095 | -85.7913 | 30239.6509944333-7296.04958568219i | 99984.2111328058-1256.43839128453i | -12.4552 | -9.8072 | -0.65095 | -21.9062 | 960000-44209.7156119855i | -6469714.47980276i | 924214.058207786-179432.182847694i | 0.996216362128817-0.0613948039791861i | 1.1165e-05 | 20.4168 | -14.5136 | -18.617 | -135.8233 | 7.3107 | -46.2271 | -11.3063 | -182.0504 | 177.9496 |  | 0 | 0 | 0 | 0 | 0 | 0 | 0 | 0 | 0 | 0 | 0
[36 empty] | 94 | 250000 |  | -0.21487 | -60.8051 | -21.1407 | -85.3398 | 29332.0119275365-8846.32454548354i | 99975.3320858252-1570.40851739086i | -12.5356 | -12.1773 | -0.97834 | -26.6866 | 960000-35367.7724895884i | -5175771.58384221i | 913355.477365307-202657.58923735i | 0.994100621451828-0.0765805189386789i | 1.1165e-05 | 20.353 | -16.9153 | -21.3556 | -146.1448 | 6.839 | -55.7792 | -14.5166 | -201.924 | 158.076 |  | 0 | 0 | 0 | 0 | 0 | 0 | 0 | 0 | 0 | 0 | 0
[36 empty] | 95 | 300000 |  | -1.1828 | -69.5691 | -22.7164 | -84.8007 | 28294.0493668407-10239.938972752i | 99964.4820586638-1884.28570271785i | -12.6319 | -14.4957 | -1.3476 | -31.0978 | 960000-29473.1437413237i | -4313142.98653517i | 900426.854116522-227538.463424823i | 0.991526888770507-0.0916587017995886i | 1.1165e-05 | 20.278 | -19.4633 | -23.8992 | -154.3698 | 6.2985 | -65.0568 | -17.6007 | -219.4266 | 140.5734 |  | 0 | 0 | 0 | 0 | 0 | 0 | 0 | 0 | 0 | 0 | 0
[36 empty] | 96 | 350000 |  | -2.1995 | -76.533 | -24.0462 | -84.2122 | 27158.2734393869-11467.0368383411i | 99951.6623351552-2198.05139945177i | -12.743 | -16.7549 | -1.747 | -35.1347 | 960000-25262.6946354203i | -3696979.70274444i | 885612.306309309-252647.157352173i | 0.988502333966561-0.106608956984031i | 1.1165e-05 | 20.1916 | -22.0779 | -26.2457 | -160.7452 | 5.7016 | -73.9674 | -20.5441 | -234.7126 | 125.2874 |  | 0 | 0 | 0 | 0 | 0 | 0 | 0 | 0 | 0 | 0 | 0
[36 empty] | 97 | 400000 |  | -3.2011 | -82.0478 | -25.1957 | -83.5936 | 25956.0529882222-12525.055245216i | 99936.8744316596-2511.68708175605i | -12.8677 | -18.9484 | -2.1664 | -38.8079 | 960000-22104.8578059928i | -3234857.23990138i | 869113.37042527-277211.633643069i | 0.985035311402789-0.121411476773819i | 1.1165e-05 | 20.094 | -24.7172 | -28.3968 | -165.6414 | 5.0599 | -82.4735 | -23.3369 | -248.1149 | 111.8851 |  | 0 | 0 | 0 | 0 | 0 | 0 | 0 | 0 | 0 | 0 | 0
[36 empty] | 98 | 450000 |  | -4.157 | -86.4474 | -26.2071 | -82.9557 | 24716.0610095192-13417.5363043422i | 99920.120096615-2825.17424941109i | -13.0047 | -21.0711 | -2.5974 | -42.1381 | 960000-19648.7624942158i | -2875428.65769012i | 851142.54580334-300770.174719221i | 0.981135303077806-0.136047124674607i | 1.1165e-05 | 19.9855 | -27.3565 | -30.364 | -169.4031 | 4.3834 | -90.5657 | -25.9806 | -259.9688 | 100.0312 |  | 0 | 0 | 0 | 0 | 0 | 0 | 0 | 0 | 0 | 0 | 0
[36 empty] | 99 | 500000 |  | -5.0554 | -90 | -27.1093 | -82.305 | 23463.2842030474-14152.7166616358i | 99901.4013100213-3138.49443144352i | -13.1529 | -23.119 | -3.0334 | -45.1517 | 960000-17683.8862447942i | -2587885.7919211i | 831917.20624381-323032.617534328i | 0.976812855043953-0.150497512487197i | 1.1165e-05 | 19.8668 | -29.9798 | -32.1647 | -172.305 | 3.6805 | -98.2505 | -28.4842 | -270.5556 | 89.4444 |  | 0 | 0 | 0 | 0 | 0 | 0 | 0 | 0 | 0 | 0 | 0
[36 empty] | 100 | 550000 |  | -5.8945 | -92.908 | -27.9229 | -81.6458 | 22218.5520914491-14742.1033060393i | 99880.7202828559-3451.62918974343i | -13.311 | -25.0893 | -3.4692 | -47.8773 | 960000-16076.2602225402i | -2352623.447201i | 811654.054399685-343816.034336286i | 0.972079507867829-0.164745070491557i | 1.1165e-05 | 19.7384 | -32.5764 | -33.8174 | -174.5537 | 2.9582 | -105.543 | -30.8591 | -280.0967 | 79.9033 |  | 0 | 0 | 0 | 0 | 0 | 0 | 0 | 0 | 0 | 0 | 0
[36 empty] | 101 | 600000 |  | -6.6765 | -95.3205 | -28.6632 | -80.9808 | 20998.4853106717-15199.1823661341i | 99858.0794564213-3764.56012266789i | -13.4777 | -26.9802 | -3.9011 | -50.3436 | 960000-14736.5718706618i | -2156571.49326759i | 790564.287781852-363010.991790793i | 0.966947721966524-0.178773110255077i | 1.1165e-05 | 19.6008 | -35.1384 | -35.3397 | -176.3013 | 2.2221 | -112.4622 | -33.1176 | -288.7636 | 71.2364 |  | 0 | 0 | 0 | 0 | 0 | 0 | 0 | 0 | 0 | 0 | 0
[36 empty] | 102 | 650000 |  | -7.4059 | -97.3475 | -29.3416 | -80.3123 | 19815.7423600733-15538.3432270479i | 99833.481501626-4077.26886862953i | -13.6518 | -28.7911 | -4.3265 | -52.5779 | 960000-13602.9894190725i | -1990681.37840085i | 768849.58844103-380561.670469276i | 0.961430798690782-0.192565879686893i | 1.1165e-05 | 19.4549 | -37.6602 | -36.7475 | -177.6599 | 1.4766 | -119.0293 | -35.2709 | -296.6891 | 63.3109 |  | 0 | 0 | 0 | 0 | 0 | 0 | 0 | 0 | 0 | 0 | 0
[36 empty] | 103 | 700000 |  | -8.0873 | -99.0706 | -29.9673 | -79.6417 | 18679.4496228376-15774.0467134682i | 99806.9293181983-4389.73710966864i | -13.8322 | -30.5218 | -4.7434 | -54.6057 | 960000-12631.3473177102i | -1848489.85137222i | 746698.984243446-396452.814921021i | 0.955542798048694-0.206108610072376i | 1.1165e-05 | 19.3011 | -40.1378 | -38.0546 | -178.7123 | 0.72548 | -125.2653 | -37.3291 | -303.9776 | 56.0224 |  | 0 | 0 | 0 | 0 | 0 | 0 | 0 | 0 | 0 | 0 | 0
[36 empty] | 104 | 750000 |  | -8.7253 | -100.5508 | -30.5473 | -78.9702 | 17595.7194936612-15920.2286195127i | 99778.426033833-4701.94657500721i | -14.0179 | -32.1732 | -5.1507 | -56.4498 | 960000-11789.2574965295i | -1725257.19461407i | 724286.571873212-410700.342102131i | 0.949298453970497-0.219387554933549i | 1.1165e-05 | 19.1402 | -42.5679 | -39.2726 | -179.521 | -0.028442 | -131.1909 | -39.3011 | -310.7119 | 49.2881 |  | 0 | 0 | 0 | 0 | 0 | 0 | 0 | 0 | 0 | 0 | 0
[36 empty] | 105 | 800000 |  | -9.3244 | -101.8344 | -31.0874 | -78.2987 | 16568.1865750291-15989.9081928557i | 99747.9750032731-5013.87904458372i | -14.2079 | -33.7466 | -5.5476 | -58.1308 | 960000-11052.4289029964i | -1617428.61995069i | 701770.045763512-423344.101488589i | 0.942713088007162-0.232390020670345i | 1.1165e-05 | 18.9727 | -44.9486 | -40.4118 | -180.1331 | -0.7828 | -136.826 | -41.1946 | -316.9591 | 43.0409 |  | 0 | 0 | 0 | 0 | 0 | 0 | 0 | 0 | 0 | 0 | 0
[36 empty] | 106 | 850000 |  | -9.8884 | -102.9571 | -31.5922 | -77.628 | 15598.5159455516-15994.9620366547i | 99715.5798073254-5325.51635256693i | -14.4013 | -35.2438 | -5.9337 | -59.6669 | 960000-10402.2860263495i | -1522285.75995359i | 679289.944849376-434442.041487109i | 0.935802522333697-0.245104389041869i | 1.1165e-05 | 18.7993 | -47.2782 | -41.4807 | -180.5851 | -1.5357 | -142.1889 | -43.0163 | -322.7741 | 37.2259 |  | 0 | 0 | 0 | 0 | 0 | 0 | 0 | 0 | 0 | 0 | 0
[36 empty] | 107 | 900000 |  | -10.4208 | -103.9467 | -32.0658 | -76.9586 | 14686.8573204137-15946.0232127966i | 99681.244251811-5636.84039084765i | -14.5973 | -36.667 | -6.3088 | -61.074 | 960000-9824.3812471079i | -1437714.32884506i | 656969.509929712-444065.397164263i | 0.928582992893676-0.257520131644692i | 1.1165e-05 | 18.6205 | -49.556 | -42.4866 | -180.9054 | -2.2856 | -147.297 | -44.7722 | -328.2024 | 31.7976 |  | 0 | 0 | 0 | 0 | 0 | 0 | 0 | 0 | 0 | 0 | 0
[36 empty] | 108 | 950000 |  | -10.9245 | -104.825 | -32.5113 | -76.2911 | 13832.233570856-15852.4694829757i | 99644.9723664519-5947.83311250667i | -14.7951 | -38.0187 | -6.6731 | -62.3663 | 960000-9307.30854989169i | -1362045.15364269i | 634915.036797078-452294.687447802i | 0.921071063475866-0.2696278166349i | 1.1165e-05 | 18.4369 | -51.7814 | -43.4359 | -181.1162 | -3.0313 | -152.1664 | -46.4672 | -333.2826 | 26.7174 |  | 0 | 0 | 0 | 0 | 0 | 0 | 0 | 0 | 0 | 0 | 0
[36 empty] | 109 | 1000000 |  | -11.4024 | -105.6095 | -32.9316 | -75.6259 | 13032.8618915608-15722.4709077628i | 99606.7684036929-6258.47653525789i | -14.9942 | -39.3014 | -7.0265 | -63.5561 | 960000-8841.94312239711i | -1293942.89596055i | 613216.611752319-459216.392758729i | 0.913283541458634-0.281419108021132i | 1.1165e-05 | 18.249 | -53.9544 | -44.334 | -181.2354 | -3.7718 | -156.812 | -48.1058 | -338.0474 | 21.9526 |  | 0 | 0 | 0 | 0 | 0 | 0 | 0 | 0 | 0 | 0 | 0
[36 empty] | 110 | 1500000 |  | -15.1622 | -110.4309 | -36.1423 | -69.1665 | 7486.2618194633-13546.8174193525i | 99119.5566351816-9341.79618505903i | -16.9572 | -48.9564 | -10.0414 | -71.6559 | 960000-5894.62874826474i | -862628.597307035i | 426394.148741881-475682.623420223i | 0.823968954369897-0.380846578827322i | 1.1165e-05 | 16.2238 | -72.9343 | -51.3045 | -179.5974 | -10.7748 | -193.5466 | -62.0793 | -373.144 | -13.144 |  | 0 | 0 | 0 | 0 | 0 | 0 | 0 | 0 | 0 | 0 | 0
[36 empty] | 111 | 2000000 |  | -17.7993 | -112.7373 | -38.2398 | -63.1803 | 4691.16924286297-11318.5841387707i | 98445.4129966396-12371.0128762776i | -18.7272 | -54.5517 | -12.3478 | -76.035 | 960000-4420.97156119855i | -646971.447980276i | 298904.360797409-443533.188063445i | 0.724742287799273-0.446644046277065i | 1.1165e-05 | 14.1237 | -87.668 | -56.0391 | -175.9176 | -16.9514 | -218.2547 | -72.9905 | -394.1723 | -34.1723 |  | 0 | 0 | 0 | 0 | 0 | 0 | 0 | 0 | 0 | 0 | 0
[36 empty] | 112 | 2500000 |  | -19.826 | -114.0853 | -39.7113 | -57.7516 | 3169.62747848954-9559.36927622682i | 97592.0145608815-15329.7146104174i | -20.2615 | -57.781 | -14.194 | -78.7483 | 960000-3536.77724895884i | -517577.158384221i | 215905.473627509-400018.659660285i | 0.627573532047838-0.483451128782258i | 1.1165e-05 | 12.0858 | -99.2514 | -59.5373 | -171.8368 | -22.3697 | -235.7807 | -81.907 | -407.6176 | -47.6176 |  | 0 | 0 | 0 | 0 | 0 | 0 | 0 | 0 | 0 | 0 | 0
[36 empty] | 113 | 3000000 |  | -21.4707 | -114.9685 | -40.7852 | -52.8956 | 2269.82775651477-8214.76537487394i | 96568.8544214767-18202.7964299805i | -21.5868 | -59.5898 | -15.7268 | -80.5868 | 960000-2947.31437413237i | -431314.298653518i | 161197.701024251-358172.104933141i | 0.539213830936173-0.498459903566284i | 1.1165e-05 | 10.1577 | -108.5205 | -62.2559 | -167.8641 | -27.1559 | -248.697 | -89.4118 | -416.5611 | -56.5611 |  | 0 | 0 | 0 | 0 | 0 | 0 | 0 | 0 | 0 | 0 | 0
[36 empty] | 114 | 3500000 |  | -22.8543 | -115.5917 | -41.5899 | -48.5876 | 1699.61310752121-7176.27582562297i | 95386.9860161616-20976.6894520739i | -22.7388 | -60.5047 | -17.0348 | -81.9123 | 960000-2526.26946354203i | -369697.970274444i | 124049.942551984-321452.236132666i | 0.462290929227027-0.498575998200313i | 1.1165e-05 | 8.3516 | -116.0608 | -64.4442 | -164.1793 | -31.422 | -258.4778 | -95.8662 | -422.6571 | -62.6571 |  | 0 | 0 | 0 | 0 | 0 | 0 | 3971325.554 | 0 | 0 | 0 | 0
[36 empty] | 115 | 4000000 |  | -24.0481 | -116.0549 | -42.2054 | -44.7817 | 1317.66907572283-6358.39277097715i | 94058.7382362051-23639.5343658365i | -23.7489 | -60.8327 | -18.1744 | -82.9122 | 960000-2210.48578059928i | -323485.723990138i | 97993.3188051066-290137.948154641i | 0.396950898920575-0.489265656639338i | 1.1165e-05 | 6.6658 | -122.2847 | -66.2535 | -160.8367 | -35.2576 | -266.0296 | -101.511 | -426.8663 | -66.8663 |  | 0 | 0 | 0 | 0 | 0 | 0 | 0 | 0 | 0 | 0 | 0
[36 empty] | 116 | 4500000 |  | -25.0979 | -116.4127 | -42.6842 | -41.4238 | 1050.19717471817-5701.17492146975i | 92597.414312705-26181.2966422932i | -24.642 | -60.7615 | -19.1836 | -83.693 | 960000-1964.87624942158i | -287542.865769012i | 79150.9546249129-263600.115083999i | 0.342144508984616-0.474427701506027i | 1.1165e-05 | 5.0931 | -127.4885 | -67.782 | -157.8365 | -38.7325 | -271.9431 | -106.5145 | -429.7795 | -69.7795 |  | 0 | 0 | 0 | 0 | 0 | 0 | 0 | 0 | 0 | 0 | 0
[36 empty] | 117 | 5000000 |  | -26.0346 | -116.6973 | -43.0622 | -38.4586 | 855.997321963199-5163.25313030595i | 91016.9871665936-28593.8238746673i | -25.4375 | -60.4118 | -20.0888 | -84.3194 | 960000-1768.38862447942i | -258788.579192111i | 65149.9899621198-241051.800397494i | 0.296405628328862-0.456672017780633i | 1.1165e-05 | 3.6244 | -131.89 | -69.0968 | -155.156 | -41.9018 | -276.6212 | -110.9986 | -431.7772 | -71.7772 |  | 0 | 0 | 0 | 0 | 0 | 0 | 0 | 0 | 0 | 0 | 0
[36 empty] | 118 | 5500000 |  | -26.8802 | -116.9292 | -43.3647 | -35.8348 | 710.735426222401-4715.7596199371i | 89331.8028309441-30870.8484831198i | -26.1507 | -59.8643 | -20.9092 | -84.8329 | 960000-1607.62602225402i | -235262.3447201i | 54495.5928973085-221774.918121589i | 0.258248210913376-0.437671192190458i | 1.1165e-05 | 2.2504 | -135.6518 | -70.2449 | -152.7639 | -44.8095 | -280.3489 | -115.0544 | -433.1129 | -73.1129 |  | 0 | 0 | 0 | 0 | 0 | 0 | 0 | 0 | 0 | 0 | 0
[36 empty] | 119 | 6000000 |  | -27.6508 | -117.1216 | -43.6098 | -33.5058 | 599.341352508807-4338.1693401082i | 87556.3018795051-33007.9413041086i | -26.7936 | -59.1747 | -21.6594 | -85.2614 | 960000-1473.65718706618i | -215657.149326759i | 46217.5126077312-205171.732001527i | 0.226336140974785-0.418459188288927i | 1.1165e-05 | 0.96203 | -138.8973 | -71.2607 | -150.6274 | -47.491 | -283.3334 | -118.7516 | -433.9608 | -73.9608 |  | 0 | 0 | 0 | 0 | 0 | 0 | 0 | 0 | 0 | 0 | 0
[36 empty] | 120 | 6500000 |  | -28.3587 | -117.284 | -43.8106 | -31.4313 | 512.100226223318-4015.58969485781i | 85704.7667324462-35002.4232387074i | -27.376 | -58.383 | -22.3502 | -85.6245 | 960000-1360.29894190725i | -199068.137840085i | 39667.8479481883-190760.918338012i | 0.199535237830443-0.399651006122081i | 1.1165e-05 | -0.24899 | -141.7213 | -72.1694 | -148.7152 | -49.9752 | -285.7287 | -122.1445 | -434.444 | -74.444 |  | 0 | 0 | 0 | 0 | 0 | 0 | 0 | 0 | 0 | 0 | 0
[36 empty] | 121 | 7000000 |  | -29.0133 | -117.4227 | -43.9769 | -29.5763 | 442.531373510974-3737.00012520868i | 83791.1004704235-36853.243127271i | -27.9056 | -57.5182 | -22.9904 | -85.9359 | 960000-1263.13473177102i | -184848.985137222i | 34402.5086257132-178159.041242699i | 0.176910992716954-0.381593361279852i | 1.1165e-05 | -1.3901 | -144.1978 | -72.9902 | -146.999 | -52.2862 | -287.6519 | -125.2763 | -434.6509 | -74.6509 |  | 0 | 0 | 0 | 0 | 0 | 0 | 0 | 0 | 0 | 0 | 0
[36 empty] | 122 | 7500000 |  | -29.622 | -117.5427 | -44.1157 | -27.9112 | 386.182334838-3494.09472096494i | 81828.6405626614-38560.8303843798i | -28.389 | -56.6022 | -23.5869 | -86.206 | 960000-1178.92574965295i | -172525.719461407i | 30109.8136865623-167060.882517971i | 0.157705101276445-0.364464267532266i | 1.1165e-05 | -2.468 | -146.3848 | -73.7378 | -145.4539 | -54.4439 | -289.193 | -128.1817 | -434.6469 | -74.6469 |  | 0 | 0 | 0 | 0 | 0 | 0 | 0 | 0 | 0 | 0 | 0
[36 empty] | 123 | 8000000 |  | -30.1909 | -117.6475 | -44.2328 | -26.4106 | 339.914813576726-3280.50788049142i | 79830.0088590708-40126.9307506537i | -28.8316 | -55.6513 | -24.1451 | -86.4425 | 960000-1105.24289029964i | -161742.861995069i | 26566.2959111751-157222.518656843i | 0.141306544681009-0.348337487375854i | 1.1165e-05 | -3.4886 | -148.3288 | -74.4237 | -144.0581 | -56.4653 | -290.4226 | -130.8891 | -434.4807 | -74.4807 |  | 0 | 0 | 0 | 0 | 0 | 0 | 0 | 0 | 0 | 0 | 0
[36 empty] | 124 | 8500000 |  | -30.7248 | -117.7398 | -44.3323 | -25.0531 | 301.466669700038-3091.28634672707i | 77806.9974213063-41554.4329092753i | -29.2378 | -54.6784 | -24.6698 | -86.6513 | 960000-1040.22860263495i | -152228.575995359i | 23608.627194903-148447.788982704i | 0.127223998962761-0.333223728222773i | 1.1165e-05 | -4.4572 | -150.0669 | -75.0571 | -142.7929 | -58.3648 | -291.3965 | -133.4219 | -434.1894 | -74.1894 |  | 0 | 0 | 0 | 0 | 0 | 0 | 0 | 0 | 0 | 0 | 0
[36 empty] | 125 | 9000000 |  | -31.2278 | -117.8217 | -44.4174 | -23.8205 | 269.174760227104-2922.52241663328i | 75770.4883379985-42847.1927997749i | -29.6117 | -53.6932 | -25.1647 | -86.8369 | 960000-982.43812471079i | -143771.432884506i | 21115.3482220679-140577.791535464i | 0.115062001164588-0.319096751867813i | 1.1165e-05 | -5.3783 | -151.6292 | -75.6453 | -141.6422 | -60.1547 | -292.1593 | -135.7999 | -433.8015 | -73.8015 |  | 0 | 0 | 0 | 0 | 0 | 0 | 0 | 0 | 0 | 0 | 0
[36 empty] | 126 | 9500000 |  | -31.7033 | -117.8948 | -44.4908 | -22.6973 | 241.79467277425-2771.09452473098i | 73730.404608453-44009.8613621892i | -29.9565 | -52.7035 | -25.633 | -87.0031 | 960000-930.730854989169i | -136204.515364269i | 18994.7104285233-133482.820234822i | 0.104501333187256-0.30590979806038i | 1.1165e-05 | -6.256 | -153.0406 | -76.1941 | -140.5921 | -61.8455 | -292.7472 | -138.0397 | -433.3393 | -73.3393 |  | 0 | 0 | 0 | 0 | 0 | 0 | 0 | 0 | 0 | 0 | 0
[36 empty] | 127 | 10000000 |  | -32.1541 | -117.9606 | -44.5545 | -21.6704 | 218.380577112131-2634.48066820168i | 71695.6884761569-45047.7202702373i | -30.2751 | -51.7153 | -26.0773 | -87.1527 | 960000-884.194312239711i | -129394.289596055i | 17176.4179918571-127056.19001249i | 0.0952832831380414-0.293605822647435i | 1.1165e-05 | -7.0941 | -154.3213 | -76.7086 | -139.631 | -63.4466 | -293.1893 | -140.1552 | -432.8203 | -72.8203
Estimated Max TJ in Steadystate =
81.2 °C
Peak Efficiency = 79.9 %
Full Load Efficiency = 79.5 %
Phase Margin = 59 °
Gain Margin = 11 dB
Please consider a margin of error of +/-10% when estimating the IC temperature rise.
Please refer the bode plot for both minimimum and maximum ESR values.
Note on BD348: Lee, Eric: x 1.5 to math PM and Fcross
Note on BD354: Lee, Eric: used x0.6 rather than x0.5 to match PM, Fcross
Note on BD355: Lee, Eric: used x0.2 rather than x0.5 to match PM, Fcross
Note on BC360: Lee, Eric: Used fsw rater than fsw/2 to match PM
Note on BD360: Lee, Eric: Used fsw rater than fsw/2 to match PM

## STD_VAL (hidden)
1
1.02 | Device Rating | Value
1.05 | TPSM64404 | 2
1.07 | TPSM64406 | 3
1.1
1.13
1.15 | Number of Phase | Value
1.18 | 1-Phase | 1
1.21 | 2-Phase (1 device) | 2
1.24 | 4-Phase (2 devices) | 4
1.27 | 6-Phase (3 devices) | 6
1.3
1.33 | Switching Mode | Value
1.37 | FPWM | 1
1.4 | AUTO | 0
1.43
1.47 | Feedback | Value
1.5 | Internal | 1
1.54 | External | 0
1.58
1.62 | Spread Spectrum | Value
1.65 | Enable | 1
1.69 | Disable | 0
1.74
1.78 | External clock synchronization | Value
1.82 | Yes | 1
1.87 | No | 0
1.91
1.96
2
2.05
2.1
2.15
2.21
2.26
2.32
2.37
2.43
2.49
2.55
2.61
2.67
2.74
2.8
2.87
2.94
3.01
3.09
3.16
3.24
3.32
3.4
3.48
3.57
3.65
3.74
3.83
3.92
4.02
4.12
4.22
4.32
4.42
4.53
4.64
4.75
4.87
4.99
5.11
5.23
5.36
5.49
5.62
5.76
5.9
6.04
6.19
6.34
6.49
6.65
6.81
6.98
7.15
7.32
7.5
7.68
7.87
8.06
8.25
8.45
8.66
8.87
9.09
9.31
9.53
9.76
10
10.2
10.5
10.7
11
11.3
11.5
11.8
12.1
12.4
12.7
13
13.3
13.7
14
14.3
14.7
15
15.4
15.8
16.2
16.5
16.9
17.4
17.8
18.2
18.7
19.1
19.6
20
20.5
21
21.5
22.1
22.6
23.2
23.7
24.3
24.9
25.5
26.1
26.7
27.4
28
28.7
29.4
30.1
30.9
31.6
32.4
33.2
34
34.8
35.7
36.5
37.4
38.3
39.2
40.2
41.2
42.2
43.2
44.2
45.3
46.4
47.5
48.7
49.9
51.1
52.3
53.6
54.9
56.2
57.6
59
60.4
61.9
63.4
64.9
66.5
68.1
69.8
71.5
73.2
75
76.8
78.7
80.6
82.5
84.5
86.6
88.7
90.9
93.1
95.3
97.6
100
102
105
107
110
113
115
118
121
124
127
130
133
137
140
143
147
150
154
158
162
165
169
174
178
182
187
191
196
200
205
210
215
221
226
232
237
243
249
255
261
267
274
280
287
294
301
309
316
324
332
340
348
357
365
374
383
392
402
412
422
432
442
453
464
475
487
499
511
523
536
549
562
576
590
604
619
634
649
665
681
698
715
732
750
768
787
806
825
845
866
887
909
931
953
976
1000
1020
1050
1070
1100
1130
1150
1180
1210
1240
1270
1300
1330
1370
1400
1430
1470
1500
1540
1580
1620
1650
1690
1740
1780
1820
1870
1910
1960
2000
2050
2100
2150
2210
2260
2320
2370
2430
2490
2550
2610
2670
2740
2800
2870
2940
3010
3090
3160
3240
3320
3400
3480
3570
3650
3740
3830
3920
4020
4120
4220
4320
4420
4530
4640
4750
4870
4990
5110
5230
5360
5490
5620
5760
5900
6040
6190
6340
6490
6650
6810
6980
7150
7320
7500
7680
7870
8060
8250
8450
8660
8870
9090
9310
9530
9760
10000
10200
10500
10700
11000
11300
11500
11800
12100
12400
12700
13000
13300
13700
14000
14300
14700
15000
15400
15800
16200
16500
16900
17400
17800
18200
18700
19100
19600
20000
20500
21000
21500
22100
22600
23200
23700
24300
24900
25500
26100
26700
27400
28000
28700
29400
30100
30900
31600
32400
33200
34000
34800
35700
36500
37400
38300
39200
40200
41200
42200
43200
44200
45300
46400
47500
48700
49900
51100
52300
53600
54900
56200
57600
59000
60400
61900
63400
64900
66500
68100
69800
71500
73200
75000
76800
78700
80600
82500
84500
86600
88700
90900
93100
95300
97600
100000
102000
105000
107000
110000
113000
115000
118000
121000
124000
127000
130000
133000
137000
140000
143000
147000
150000
154000
158000
162000
165000
169000
174000
178000
182000
187000
191000
196000
200000
205000
210000
215000
221000
226000
232000
237000
243000
249000
255000
261000
267000
274000
280000
287000
294000
301000
309000
316000
324000
332000
340000
348000
357000
365000
374000
383000
392000
402000
412000
422000
432000
442000
453000
464000
475000
487000
499000
511000
523000
536000
549000
562000
576000
590000
604000
619000
634000
649000
665000
681000
698000
715000
732000
750000
768000
787000
806000
825000
845000
866000
887000
909000
931000
953000
976000
1000000
1020000
1050000
1070000
1100000
1130000
1150000
1180000
1210000
1240000
1270000
1300000
1330000
1370000
1400000
1430000
1470000
1500000
1540000
1580000
1620000
1650000
1690000
1740000
1780000
1820000
1870000
1910000
1960000
2000000
2050000
2100000
2150000
2210000
2260000
2320000
2370000
2430000
2490000
2550000
2610000
2670000
2740000
2800000
2870000
2940000
3010000
3090000
3160000
3240000
3320000
3400000
3480000
3570000
3650000
3740000
3830000
3920000
4020000
4120000
4220000
4320000
4420000
4530000
4640000
4750000
4870000
4990000
5110000
5230000
5360000
5490000
5620000
5760000
5900000
6040000
6190000
6340000
6490000
6650000
6810000
6980000
7150000
7320000
7500000
7680000
7870000
8060000
8250000
8450000
8660000
8870000
9090000
9310000
9530000
9760000
10000000
10200000
10500000
10700000
11000000
11300000
11500000
11800000
12100000
12400000
12700000
13000000
13300000
13700000
14000000
14300000
14700000
15000000
15400000
15800000
16200000
16500000
16900000
17400000
17800000
18200000
18700000
19100000
19600000
20000000
20500000
21000000
21500000
22100000
22600000
23200000
23700000
24300000
24900000
25500000
26100000
26700000
27400000
28000000
28700000
29400000
30100000
30900000
31600000
32400000
33200000
34000000
34800000
35700000
36500000
37400000
38300000
39200000
40200000
41200000
42200000
43200000
44200000
45300000
46400000
47500000
48700000
49900000
51100000
52300000
53600000
54900000
56200000
57600000
59000000
60400000
61900000
63400000
64900000
66500000
68100000
69800000
71500000
73200000
75000000
76800000
78700000
80600000
82500000
84500000
86600000
88700000
90900000
93100000
95300000
97600000
100000000

## SCH (hidden)
SCH_1PH_ADJ | SCH_BLANK | SCH_BLANK
= 3.3 V
47kΩ
3.65kΩ
15kΩ
0kΩ
Connect to AGND
0Ω
100kΩ
31.6kΩ
0.1pF
40µF
= 36 Vtyp
= 3.3 V
47kΩ
3.65kΩ
15kΩ
0kΩ
Connect to AGND
40µF
= 36 Vtyp
= 3.3 V
47kΩ
3.65kΩ
15kΩ
0kΩ
Connect to AGND
40µF
= 36 Vtyp
TPSM64406
TPSM64406
TPSM64406
To MCU
To MCU
To MCU
= 36 Vtyp
= 3.3 V
40µF
47kΩ
3.65kΩ
15kΩ
0kΩ
0Ω
100kΩ
31.6kΩ
0.1pF
15nF
.0 nF
.0 pF
960.0 kΩ
TPSM64406
Connect to AGND
= 36 Vtyp
= 3.3 V
40µF
47kΩ
3.65kΩ
15kΩ
0kΩ
15nF
.0 nF
.0 pF
960.0 kΩ
TPSM64406
Connect to AGND
= 36 Vtyp
= 3.3 V
40µF
47kΩ
3.65kΩ
15kΩ
0kΩ
15nF
.0 nF
.0 pF
960.0 kΩ
TPSM64406
Connect to AGND
= 36 Vtyp
= 3.3 V
40µF
47kΩ
3.65kΩ
15kΩ
0kΩ
0Ω
100kΩ
31.6kΩ
0.1pF
15nF
.0 nF
.0 pF
960.0 kΩ
TPSM64406
Connect to AGND
= 36 Vtyp
= 3.3 V
40µF
47kΩ
3.65kΩ
15kΩ
0kΩ
15nF
.0 nF
.0 pF
960.0 kΩ
TPSM64406
Connect to AGND
= 36 Vtyp
= 3.3 V
40µF
47kΩ
3.65kΩ
15kΩ
0kΩ
15nF
.0 nF
.0 pF
960.0 kΩ
TPSM64406
Connect to AGND
= 36 Vtyp
= 3.3 V
40µF
47kΩ
3.65kΩ
15kΩ
0kΩ
0Ω
100kΩ
31.6kΩ
0.1pF
15nF
.0 nF
.0 pF
960.0 kΩ
TPSM64406
Connect to AGND
= 36 Vtyp
= 3.3 V
40µF
47kΩ
3.65kΩ
15kΩ
0kΩ
15nF
.0 nF
.0 pF
960.0 kΩ
TPSM64406
Connect to AGND
= 36 Vtyp
= 3.3 V
40µF
47kΩ
3.65kΩ
15kΩ
0kΩ
15nF
.0 nF
.0 pF
960.0 kΩ
TPSM64406
Connect to AGND
15kΩ
N/AkΩ
TPSM64406
Secondary
15kΩ
N/AkΩ
TPSM64406
Secondary
15kΩ
N/AkΩ
TPSM64406
Tertiary
21µF
21µF
21µF
21µF
21µF
21µF
21µF
21µF
21µF
21µF
21µF
21µF
21µF
21µF
21µF
21µF
21µF
21µF
21µF
21µF
21µF
21µF
21µF
21µF
21µF
21µF
21µF
To tertiary IC SYNC
Single Phase
Single Phase
Single Phase