## Instructions
UCC24630 Design Calculator
This spreadsheet guides the User through the design process for a Synchronous Rectifier Controller using the UCC28630.
1. The first worksheet, Design Inputs, is where the user enters the design requirements in the appropriate cells. These inputs are the GREEN cells
2. The second worksheet, Calculations, provides key calculated parameters in the design. Some of the calculated values need to be checked to ensure the values fall within an acceptable range. These cells are marked in BLUE. If the calculated values fall outside the acceptable range, adjust VBULK(MIN), VBULK(MAX), NPS or VOUT(MIN) as appropriate.
3. The third worksheet, Schematic, provides a schematic of the UCC24630 in a reference design

## Design Inputs
UCC24630 Design Calculator for Synchronous Rectifier Controller
USER INPUTS |  |  |  |  | VPC(MIN) | 0.45
| DESIGN REQUIREMENTS |  |  |  | VPC(MAX) | 2
[5 empty] | VSC(MIN) | 0.3
| INPUT SPECIFICATIONS: |  |  |  | VSC(MAX) | 2
| Minimum Bulk Voltage | VBULK(MIN) | 141 | Vdc | RATIO_RAMP | 4.15
| Maximum Bulk Voltage | VBULK(MAX) | 385 | Vdc | IDD_SB | 0.00011
[5 empty] | IDD | 0.0012
OUTPUT SPECIFICATIONS:
| Regulated Output Voltage | VOUT(NOM) | 5 | Vdc
| Minimum Output Voltage | VOUT(MIN) | 4 | Vdc
| Output Over-Voltage | VOUT(MAX) | 6 | Vdc
USER SELECTED COMPONENT PARAMETERS
| Switching Frequency at Full Load, Low Line | FSW | 65 | kHz
| Primary Max Duty Cycle | DMAX | 0.5
| Min Primary ON Time | TON(MIN) | 600 | nS
Transformer
| Primary to Secondary Turns Ratio | NPS | 15.5
| Primary Inductance (LP) | LPRI | 420 | uH
PRIMARY MOSFET (Q3)
| Drain Capacitance | CDS | 176 | pF
SYNCHRONOUS MOSFET (Q1)
| Gate Charge | QGS | 13.2 | nC

## Calculations
UCC24630 Design Guide Calculations
VPC DIVIDER (pin 1) | [5 empty] | VPC_RATIO | 26.4581
R16 | 10 | kΩ |  |  |  | VSC_RATIO | 5.7959
R15 | 254.5813 | kΩ |  |  |  | TDCM | 1.7074e-06
[6 empty] | TBLANK | 4.1e-07
VPC(MAX) should be <2Vdc | 1.1656 | Vdc
VPC(MIN) should be >0.4Vdc | 0.495 | Vdc
Max Secondary Conduction Time TSEC(MAX) | 7.6923 | uS
Max VPC Volt-Sec Product VPC(MAX)TSEC(MAX) should be <7 | 3.8077 | uVS
VSC DIVIDER (pin 2)
R18 | 49.9 | kΩ
R17 | 239.3137 | kΩ
VSC(MIN) should be >0.3Vdc | 0.69015 | Vdc
VSC(NOM) | 0.86268 | Vdc
VSC(MAX) should be <2Vdc | 1.0352 | Vdc
TBLK (pin 3) |  |  | Power Dissipation at Standby
Blanking Time | 410 | nS | Power Loss in R15 and R16 | 0.094489 | mW
R19 | 17.2222 | kΩ | Power Loss in R17 and R18 | 0.086441 | mW
|  |  | Quiescent power of UCC24630 | 0.55 | mW
|  |  | Standby Power | 0.73093 | mW
Power Dissipation at Max Switching Frequency
|  |  | Power Loss in UCC24630 | 0.01029 | W
|  |  | Power Loss in R15 and R16 | 0.42278 | mW
|  |  | Power Loss in R17 and R18 | 0.086441 | mW
|  |  | Operating Power | 10.7992 | mW