## Design Information
UCC2897A Controller Setup Tool
Notes:
Please enter design parameters into the YELLOW
Calculated results are in GRAY
Design Parameters | Variable Names |  | Units
Input Characteristics
Minimum Input Voltage | VMIN | 50 | V
Minimum Input Voltage | VNOM | 55 | V
Maximum Input Voltage | VMAX | 60 | V
Maximum Duty Cycle | DMAX | 0.5
Minimum Duty Cycle | DMIN | 0.41667
Output Ripple | Δ IL | 10 | %
Input Overvoltage Limit | VOV | 65 | V
Input Undervoltage ON | VUV(on) | 45 | V
Input Undervoltage OFF | VUV(off) | 44 | V
Magnetizing Inductance | LMAG | 13.5 | µH
Output Characteristics
Output Voltage |  | 12 | V
Output Voltage Ripple |  | 1200 | mVPP
Minimum Output Current |  | 0.01 | A
Maximum Output Current |  | 21 | A
Output Current Limit |  | 25 | A
System Characteristics
Switching Frequency |  | 250 | kHz
Soft Start Time |  | 30 | ms
Delay Time GDA to GDB |  | 0.1 | µs
Output Inductance |  | 13.33 | µH
Current Transformer Turns Ratio |  | 2
Min Full Load Efficiency |  | 85 | %
Calculated Values
Calculated Output Inductance | Lo | 13.3333 | µH
Selected Output Capacitance | Lo | 13.33 | µH
Secondary Current Ripple | ΔILO(PP) | 2.1005
Peak Secondary Current | ILO(PK) | 22.0503 | A
Forward Diode Current | IQF(RMS) | 14.8492 | A
Freewheel Diode Current | IQR(RMS) | 16.039 | A
Min Output Capacitance | CO(MIN) | 0.87522 | µF
Min Input Capacitance | CIN(MIN) | 13.3368 | µF
Delay Resitor | RDEL(cal) | 7.6577 | kΩ
RDEL selected | RDEL | 7.66 | kΩ
RON(calculated) | RON(cal) | 58.1717 | kΩ | Ton | 2
RON(chosen) | RON | 58.17 | kΩ
ROFF(calculated) | ROFF(cal) | 115.3333 | kΩ | Toff | 2
ROFF(chosen) | ROFF | 115.33 | kΩ
Soft Start Capacitor | CSS(cal) | 277.1964 | nF
CSS(chosen) | CSS | 277 | nF
|  |  |  | IHYS | 1.6319e-05
RIN1(calculated) | RIN1(cal) | 61.28 | kΩ
RIN1(chosen) | RIN1 | 61.28 | kΩ
RIN2(calculated) | RIN2(cal) | 2.335 | kΩ
RIN2(chosen) | RIN2 | 2.34 | kΩ
Current Sense Capacitor | CF | 100 | pF
RF(calculated) | RF(cal) | 636.9427 | Ω
RF(chosen) | RF | 637 | Ω
Current Sense Resistor | RCS | 0.032042 | Ω | IPR(PK) | 13.42
Peak Sec Voltage at Min Input | VS(MIN) | 24.4
Main Transformer Turns Ratio | N | 2.0492
|  |  |  | dVL/dt | 0.72709
Slope Resistor | RSLOPE | 3.9424 | kΩ
Magnetizing Current | IMAG | 7.4074 | A
Peak Primary Current | IPRI(PK) | 18.1679 | A
Peak Primary Current | IPRI(RMS) | 10.9501 | A
Peak Primary Drain Voltage | VDS(QMAIN) | 102.8571 | V
Min Clamp Capacitor | CCL | 102.1553 | nF

## TYPICAL APPLICATION
Power Stage
Controller Stage