## input
* Texas Instruments Data Flash File
* File created Wed Apr 27 13:58:36 2022
*
* Device Number 510
* Firmware Version 4.00
* Build Number not available
* Order Number not available
*
* bqz Device Number 0x0510
* bqz Firmware Version 0x0400
* bqz Build Number 4.00
*
* Field Order: Class name | Subclass name | Parameter name | Parameter Value | Display Units
Configuration | Safety | OT Chg | 55 | Â°C
Configuration | Safety | OT Chg Time | 2 | s
Configuration | Safety | OT Chg Recovery | 50 | Â°C
Configuration | Safety | OT Dsg | 60 | Â°C
Configuration | Safety | OT Dsg Time | 2 | s
Configuration | Safety | OT Dsg Recovery | 55 | Â°C
Configuration | Charge Inhibit Cfg | Chg Inhibit Temp Low | 0 | Â°C
Configuration | Charge Inhibit Cfg | Chg Inhibit Temp High | 45 | Â°C
Configuration | Charge Inhibit Cfg | Temp Hys | 5 | Â°C
Configuration | Charge | Charging Voltage | 4200 | mV
Configuration | Charge | Delta Temp | 5 | Â°C
Configuration | Charge | Suspend Low Temp | -5 | Â°C
Configuration | Charge | Suspend High Temp | 55 | Â°C
Configuration | Charge Termination | Taper Current | 150 | mA
Configuration | Charge Termination | Taper Voltage | 200 | mV
Configuration | Charge Termination | TCA Set % | 100 | %
Configuration | Charge Termination | TCA Clear % | 95 | %
Configuration | Charge Termination | FC Set % | 100 | %
Configuration | Charge Termination | FC Clear % | 98 | %
Configuration | Charge Termination | DODatEOC Delta T | 5 | Â°C
Configuration | Data | Initial Standby | -10 | mA
Configuration | Data | CC Threshold | 3700 | mAh
Configuration | Data | Design Capacity | 4000 | mAh
Configuration | Data | Des Energy Scale | 1 | Num
Configuration | Data | SOH LoadI | -400 | mA
Configuration | Data | Default Temperature | 298.2 | Â°K
Configuration | Data | Device Name | bq27510-G3 | String
Configuration | Data | Data Flash Version | 0 | Hex
Configuration | Discharge | SOC1 Set Threshold | 50 | %
Configuration | Discharge | SOC1 Clear Threshold | 55 | %
Configuration | Discharge | SysDown Set Volt Threshold | 3000 | mV
Configuration | Discharge | SysDown Set Volt Time | 2 | s
Configuration | Discharge | SysDown Clear Volt | 3100 | mV
Configuration | Discharge | Def Avg I Last Run | -299 | mA
Configuration | Discharge | Def Avg P Last Run | -1131 | mW
Configuration | Registers | Op Config | 914 | Flag
Configuration | Registers | SOC Delta | 1 | %
Configuration | Registers | i2c Timeout | 4 | 0.5s
Configuration | Registers | DF Wr Ind Wait | 0 | 100us
Configuration | Registers | OpConfig B | 4e | Flag
Configuration | Registers | OpConfig C | 0c | Flag
Configuration | Registers | OpConfig D | 5e | Flag
Configuration | Registers | OpConfig E | 2 | Flag
Configuration | Power | Flash Update OK Voltage | 2800 | mV
Configuration | Power | Sleep Current | 10 | mA
Configuration | Power | Hibernate I | 8 | mA
Configuration | Power | Hibernate V | 2550 | mV
System Data | Manufacturer Info | Block 0 | 0 | Hex
System Data | Manufacturer Info | Block 1 | 0 | Hex
System Data | Manufacturer Info | Block 2 | 0 | Hex
System Data | Manufacturer Info | Block 3 | 0 | Hex
System Data | Manufacturer Info | Block 4 | 0 | Hex
System Data | Manufacturer Info | Block 5 | 0 | Hex
System Data | Manufacturer Info | Block 6 | 0 | Hex
System Data | Manufacturer Info | Block 7 | 0 | Hex
System Data | Manufacturer Info | Block 8 | 0 | Hex
System Data | Manufacturer Info | Block 9 | 0 | Hex
System Data | Manufacturer Info | Block 10 | 0 | Hex
System Data | Manufacturer Info | Block 11 | 0 | Hex
System Data | Manufacturer Info | Block 12 | 0 | Hex
System Data | Manufacturer Info | Block 13 | 0 | Hex
System Data | Manufacturer Info | Block 14 | 0 | Hex
System Data | Manufacturer Info | Block 15 | 0 | Hex
System Data | Manufacturer Info | Block 16 | 0 | Hex
System Data | Manufacturer Info | Block 17 | 0 | Hex
System Data | Manufacturer Info | Block 18 | 0 | Hex
System Data | Manufacturer Info | Block 19 | 0 | Hex
System Data | Manufacturer Info | Block 20 | 0 | Hex
System Data | Manufacturer Info | Block 21 | 0 | Hex
System Data | Manufacturer Info | Block 22 | 0 | Hex
System Data | Manufacturer Info | Block 23 | 0 | Hex
System Data | Manufacturer Info | Block 24 | 0 | Hex
System Data | Manufacturer Info | Block 25 | 0 | Hex
System Data | Manufacturer Info | Block 26 | 0 | Hex
System Data | Manufacturer Info | Block 27 | 0 | Hex
System Data | Manufacturer Info | Block 28 | 0 | Hex
System Data | Manufacturer Info | Block 29 | 0 | Hex
System Data | Manufacturer Info | Block 30 | 0 | Hex
System Data | Manufacturer Info | Block 31 | 0 | Hex
Gas Gauging | IT Cfg | Load Select | 1 | Num
Gas Gauging | IT Cfg | Load Mode | 1 | Num
Gas Gauging | IT Cfg | Max Res Factor | 15 | Num
Gas Gauging | IT Cfg | Min Res Factor | 7 | Num
Gas Gauging | IT Cfg | Ra Filter | 800 | Num
Gas Gauging | IT Cfg | Min % Passed Chg for Qm | 37 | %
Gas Gauging | IT Cfg | Qmax Filter | 96 | Num
Gas Gauging | IT Cfg | Max % Default Qmax | 110 | %
Gas Gauging | IT Cfg | Terminate Voltage | 3000 | mV
Gas Gauging | IT Cfg | Term V Delta | 200 | mV
Gas Gauging | IT Cfg | ResRelax Time | 500 | s
Gas Gauging | IT Cfg | User Rate-mA | 0 | mA
Gas Gauging | IT Cfg | User Rate-m/cW | 0 | pwr
Gas Gauging | IT Cfg | Reserve Cap-mAh | 0 | mAh
Gas Gauging | IT Cfg | Reserve Cap-m/cWh | 0 | pwr
Gas Gauging | IT Cfg | Min Delta Voltage | 0 | mV
Gas Gauging | IT Cfg | Max Sim Rate | 1 | Hr rate
Gas Gauging | IT Cfg | Min Sim Rate | 20 | Hr rate
Gas Gauging | IT Cfg | Ra Max Delta | 44 | mOhm
Gas Gauging | IT Cfg | Qmax Max Delta % | 5 | %
Gas Gauging | IT Cfg | DeltaV Max dV | 10 | mV
Gas Gauging | IT Cfg | Max Res Scale | 5000 | Num
Gas Gauging | IT Cfg | Min Res Scale | 200 | Num
Gas Gauging | IT Cfg | Fast Scale Start SOC | 10 | %
Gas Gauging | IT Cfg | TermV Valid Time | 2 | s
Gas Gauging | Current Thresholds | Dsg Current Threshold | 80 | mA
Gas Gauging | Current Thresholds | Chg Current Threshold | 80 | mA
Gas Gauging | Current Thresholds | Quit Current | 40 | mA
Gas Gauging | Current Thresholds | Dsg Relax Time | 1800 | s
Gas Gauging | Current Thresholds | Chg Relax Time | 60 | s
Gas Gauging | Current Thresholds | Quit Relax Time | 1 | s
Gas Gauging | Current Thresholds | Transient Factor Charge | 128 | Num
Gas Gauging | Current Thresholds | Transient Factor Discharge | 128 | Num
Gas Gauging | Current Thresholds | Max IR Correct | 400 | mV
Gas Gauging | State | IT Enable | 1 | Hex
Gas Gauging | State | App Status | 0 | Flag
Gas Gauging | State | Qmax Cell 0 | 4400 | mAh
Gas Gauging | State | Cycle Count 0 | 2 | Num
Gas Gauging | State | Update Status 0 | 1 | Hex
Gas Gauging | State | Qmax Cell 1 | 0 | mAh
Gas Gauging | State | Cycle Count 1 | 0 | Num
Gas Gauging | State | Update Status 1 | 0 | Hex
Gas Gauging | State | Avg I Last Run | -299 | mA
Gas Gauging | State | Avg P Last Run | -1131 | pwr
Gas Gauging | State | Delta Voltage | 2 | mV
Gas Gauging | State | T Rise | 20 | Num
Gas Gauging | State | T Time Constant | 1000 | Num
Gas Gauging | State | Cell 0 V at Chg Term | 4216 | mV
Gas Gauging | State | Cell 1 V at Chg Term | 0 | mV
OCV Tables | OCVa0 Table | Chem ID | 3407 | Flag
OCV Tables | OCVa0 Table | Qmax Cell | 4000 | mAh
OCV Tables | OCVa0 Table | Update Status | 0 | Hex
OCV Tables | OCVa1 Table | Chem ID | 3407 | Flag
OCV Tables | OCVa1 Table | Qmax Cell | 4000 | mAh
OCV Tables | OCVa1 Table | Update Status | 0 | Hex
Ra Tables | Ra0 Default | Ra Status | ff | Hex
Ra Tables | Ra0 Default | Ra Flag | 55 | Hex
Ra Tables | Ra0 Default | Ra Base | 24 | Num
Ra Tables | Ra0 Default | Ra Gain | 0 | Num
Ra Tables | Ra0 Default | Ra 1 | 1 | Num
Ra Tables | Ra0 Default | Ra 2 | 3 | Num
Ra Tables | Ra0 Default | Ra 3 | 3 | Num
Ra Tables | Ra0 Default | Ra 4 | -3 | Num
Ra Tables | Ra0 Default | Ra 5 | -3 | Num
Ra Tables | Ra0 Default | Ra 6 | 3 | Num
Ra Tables | Ra0 Default | Ra 7 | -1 | Num
Ra Tables | Ra0 Default | Ra 8 | 1 | Num
Ra Tables | Ra0 Default | Ra 9 | 0 | Num
Ra Tables | Ra0 Default | Ra 10 | -1 | Num
Ra Tables | Ra0 Default | Ra 11 | -1 | Num
Ra Tables | Ra0 Default | Ra 12 | 1 | Num
Ra Tables | Ra0 Default | Ra 13 | 9 | Num
Ra Tables | Ra0 Default | Ra 14 | -1 | Num
Ra Tables | Ra1 Default | Ra Status | ff | Hex
Ra Tables | Ra1 Default | Ra Flag | 55 | Hex
Ra Tables | Ra1 Default | Ra Base | 24 | Num
Ra Tables | Ra1 Default | Ra Gain | 0 | Num
Ra Tables | Ra1 Default | Ra 1 | 1 | Num
Ra Tables | Ra1 Default | Ra 2 | 3 | Num
Ra Tables | Ra1 Default | Ra 3 | 3 | Num
Ra Tables | Ra1 Default | Ra 4 | -3 | Num
Ra Tables | Ra1 Default | Ra 5 | -3 | Num
Ra Tables | Ra1 Default | Ra 6 | 3 | Num
Ra Tables | Ra1 Default | Ra 7 | -1 | Num
Ra Tables | Ra1 Default | Ra 8 | 1 | Num
Ra Tables | Ra1 Default | Ra 9 | 0 | Num
Ra Tables | Ra1 Default | Ra 10 | -1 | Num
Ra Tables | Ra1 Default | Ra 11 | -1 | Num
Ra Tables | Ra1 Default | Ra 12 | 1 | Num
Ra Tables | Ra1 Default | Ra 13 | 9 | Num
Ra Tables | Ra1 Default | Ra 14 | -1 | Num
Ra Tables | Ra0 Table | Ra Status | ff | Hex
Ra Tables | Ra0 Table | Ra Flag | 55 | Hex
Ra Tables | Ra0 Table | Ra Base | 24 | Num
Ra Tables | Ra0 Table | Ra Gain | 0 | Num
Ra Tables | Ra0 Table | Ra 1 | 1 | Num
Ra Tables | Ra0 Table | Ra 2 | 3 | Num
Ra Tables | Ra0 Table | Ra 3 | 3 | Num
Ra Tables | Ra0 Table | Ra 4 | -3 | Num
Ra Tables | Ra0 Table | Ra 5 | -3 | Num
Ra Tables | Ra0 Table | Ra 6 | 3 | Num
Ra Tables | Ra0 Table | Ra 7 | -1 | Num
Ra Tables | Ra0 Table | Ra 8 | 1 | Num
Ra Tables | Ra0 Table | Ra 9 | 0 | Num
Ra Tables | Ra0 Table | Ra 10 | -1 | Num
Ra Tables | Ra0 Table | Ra 11 | -1 | Num
Ra Tables | Ra0 Table | Ra 12 | 1 | Num
Ra Tables | Ra0 Table | Ra 13 | 9 | Num
Ra Tables | Ra0 Table | Ra 14 | -1 | Num
Ra Tables | Ra1 Table | Ra Status | ff | Hex
Ra Tables | Ra1 Table | Ra Flag | 55 | Hex
Ra Tables | Ra1 Table | Ra Base | 24 | Num
Ra Tables | Ra1 Table | Ra Gain | 0 | Num
Ra Tables | Ra1 Table | Ra 1 | 1 | Num
Ra Tables | Ra1 Table | Ra 2 | 3 | Num
Ra Tables | Ra1 Table | Ra 3 | 3 | Num
Ra Tables | Ra1 Table | Ra 4 | -3 | Num
Ra Tables | Ra1 Table | Ra 5 | -3 | Num
Ra Tables | Ra1 Table | Ra 6 | 3 | Num
Ra Tables | Ra1 Table | Ra 7 | -1 | Num
Ra Tables | Ra1 Table | Ra 8 | 1 | Num
Ra Tables | Ra1 Table | Ra 9 | 0 | Num
Ra Tables | Ra1 Table | Ra 10 | -1 | Num
Ra Tables | Ra1 Table | Ra 11 | -1 | Num
Ra Tables | Ra1 Table | Ra 12 | 1 | Num
Ra Tables | Ra1 Table | Ra 13 | 9 | Num
Ra Tables | Ra1 Table | Ra 14 | -1 | Num
Ra Tables | Ra0x Table | Ra Status | ff | Hex
Ra Tables | Ra0x Table | Ra Flag | ff | Hex
Ra Tables | Ra0x Table | Ra Base | 24 | Num
Ra Tables | Ra0x Table | Ra Gain | 0 | Num
Ra Tables | Ra0x Table | Ra 1 | 1 | Num
Ra Tables | Ra0x Table | Ra 2 | 3 | Num
Ra Tables | Ra0x Table | Ra 3 | 3 | Num
Ra Tables | Ra0x Table | Ra 4 | -3 | Num
Ra Tables | Ra0x Table | Ra 5 | -3 | Num
Ra Tables | Ra0x Table | Ra 6 | 3 | Num
Ra Tables | Ra0x Table | Ra 7 | -1 | Num
Ra Tables | Ra0x Table | Ra 8 | 1 | Num
Ra Tables | Ra0x Table | Ra 9 | 0 | Num
Ra Tables | Ra0x Table | Ra 10 | -1 | Num
Ra Tables | Ra0x Table | Ra 11 | -1 | Num
Ra Tables | Ra0x Table | Ra 12 | 1 | Num
Ra Tables | Ra0x Table | Ra 13 | 9 | Num
Ra Tables | Ra0x Table | Ra 14 | -1 | Num
Ra Tables | Ra1x Table | Ra Status | ff | Hex
Ra Tables | Ra1x Table | Ra Flag | ff | Hex
Ra Tables | Ra1x Table | Ra Base | 24 | Num
Ra Tables | Ra1x Table | Ra Gain | 0 | Num
Ra Tables | Ra1x Table | Ra 1 | 1 | Num
Ra Tables | Ra1x Table | Ra 2 | 3 | Num
Ra Tables | Ra1x Table | Ra 3 | 3 | Num
Ra Tables | Ra1x Table | Ra 4 | -3 | Num
Ra Tables | Ra1x Table | Ra 5 | -3 | Num
Ra Tables | Ra1x Table | Ra 6 | 3 | Num
Ra Tables | Ra1x Table | Ra 7 | -1 | Num
Ra Tables | Ra1x Table | Ra 8 | 1 | Num
Ra Tables | Ra1x Table | Ra 9 | 0 | Num
Ra Tables | Ra1x Table | Ra 10 | -1 | Num
Ra Tables | Ra1x Table | Ra 11 | -1 | Num
Ra Tables | Ra1x Table | Ra 12 | 1 | Num
Ra Tables | Ra1x Table | Ra 13 | 9 | Num
Ra Tables | Ra1x Table | Ra 14 | -1 | Num
Calibration | Data | CC Gain | 10 | mOhm
Calibration | Data | CC Delta | 10 | mOhm
Calibration | Data | CC Offset | -1508 | Counts
Calibration | Data | Board Offset | 0 | Counts
Calibration | Data | Int Temp Offset | 4.2 | Â°C
Calibration | Data | Ext Temp Offset | 0 | Â°C
Calibration | Data | Pack V Offset | 0 | mV
Calibration | Temp Model | Ext a Coef 1 | -11130 | Num
Calibration | Temp Model | Ext a Coef 2 | 19142 | Num
Calibration | Temp Model | Ext a Coef 3 | -19262 | Num
Calibration | Temp Model | Ext a Coef 4 | 28203 | Num
Calibration | Temp Model | Ext a Coef 5 | 892 | Num
Calibration | Temp Model | Ext b Coef 1 | 328 | Num
Calibration | Temp Model | Ext b Coef 2 | -605 | Num
Calibration | Temp Model | Ext b Coef 3 | -2443 | Num
Calibration | Temp Model | Ext b Coef 4 | 4696 | Num
Calibration | Temp Model | Ext Ideal AD at Tcal | 11703 | Num
Calibration | Temp Model | Ext True AD at Tcal | 11338 | Num
Calibration | Temp Model | Max Correction I | 1500 | mA
Calibration | Temp Model | I Correction Rate | 10 | % k/mAxc
Calibration | Temp Model | Thermistor OR Hi | 100 | Â°C
Calibration | Temp Model | Thermistor OR Low | -40 | Â°C
Calibration | Current | Deadband | 5 | mA
Security | Codes | Sealed to Unsealed | 36720414 | Hex
Security | Codes | Unsealed to Full | ffffffff | Hex