## HPA282 -001-002-003-004
Filename: HPA282B_bom.xls
Date: 12/07/2009
| see -005 and -006 next page |  |  |  | HPA282B BOM
-001 | -002 | -003 | -004 | RefDes | Value | Description | SIZE | Part Number | MFR
2 | 2 | 2 | 2 | C1, C4 | 10uF | Capacitor, Ceramic, 10-uF, 25-V, X5R, 20% | 1206 | ECJ-3YB1E106M | Panasonic
2 | 2 | 2 | 2 | C2, C3 | 10uF | Capacitor, Ceramic, 10-uF, 6.3-V, X5R, 20% | 0805 | ECJ-2FB0J106M | Panasonic
1 | 1 | 1 | 1 | D1 | Red | Diode, LED, Red, 1.8-V, 20-mA, 20-mcd | 0603 | LTST-C190CKT | Liteon
1 | 1 | 1 | 1 | D2 | Green | Diode, LED, Green, 2.1-V, 20-mA, 6-mcd | 0603 | LTST-C190GKT | Liteon
1 | 1 | 1 | 1 | D3 | BZX84C6v2T | Diode, Zener, 6.2-V, 350-mW | SOT-23 | BZX84C6V2T | Diodes
2 | 2 | 2 | 2 | J1, J2, J3, J4* | ED1514 | Terminal Block, 2-pin, 6-A, 3.5mm | 0.27 x 0.25 | ED1514 | OST
5 | 5 | 5 | 5 | JMP1, JMP2, JMP3, JMP4, JMP5 | PEC02SAAN | Header, 3-pin, 100mil spacing | 0.100 x 3 | PEC02SAAN | Sullins
2 | 2 | 2 | 2 | JMP6, JMP7 | PEC03SAAN | Header, 2-pin, 100mil spacing | 0.100 inch x 2 | PEC03SAAN | Sullins
0 | 0 | 0 | 0 | R1 | 732 | Resistor, Chip, 1/16W, 1% | 0603 | Std | Std
0 | 0 | 1 | 0 | R10 | 10k | Potentiometer, 1/4 in. Cermet, 12-Turn, Top-Adjust | 0.25x0.17 | 3266W-103LF | Bourns
1 | 1 | 1 | 1 | R11 | 10k | Potentiometer, 1/4 in. Cermet, 12-Turn, Top-Adjust | 0.25x0.17 | 3266W-103LF | Bourns
1 | 1 | 1 | 1 | R14 | 301k | Resistor, Chip, 1/16W, 1% | 0603 | Std | Std
1 | 1 | 1 | 1 | R16 | 50k | Potentiometer, 1/4 in. Cermet, 12-Turn, Top-Adjust | 0.25x0.17 | 3266W-503LF | Bourns
1 | 1 | 1 | 1 | R17 | 1k | Resistor, Chip, 1/16W, 1% | 0603 | Std | Std
2 | 2 | 2 | 2 | R18, R20 | 604 | Resistor, Chip, 1/16W, 1% | 0603 | Std | Std
0 | 0 | 0 | 0 | R2 | 1k | Resistor, Chip, 1/16W, 1% | 0603 | Std | Std
0 | 0 | 0 | 0 | R3 | 10k | Resistor, Chip, 1/16W, 1% | 0603 | Std | Std
1 | 1 | 1 | 1 | R4 | 49.9k | Resistor, Chip, 1/16W, 1% | 0603 | Std | Std
2 | 2 | 2 | 2 | R5, R6 | 1.5K | Resistor, Chip, 1/16W, 1% | 0603 | Std | Std
0 | 0 | 1 | 0 | R21 | 1.5K | Resistor, Chip, 1/16W, 1% | 0603 | Std | Std
0 | 0 | 0 | 0 | R22 | 23.7K | Resistor, Chip, 1/16W, 1% | 0603 | Std | Std
0 | 0 | 0 | 0 | R23 | 11K | Resistor, Chip, 1/16W, 1% | 0603 | Std | Std
1 | 1 | 1 | 1 | R7, R19 | 0 | Resistor, Chip, 1/16W, 1% | 0603 | Std | Std
1 | 1 | 1 | 1 | R8 | 5k | Potentiometer, 1/4 in. Cermet, 12-Turn, Top-Adjust | 0.25x0.17 | 3266W-502LF | Bourns
1 | 1 | 0 | 1 | R9 | 10k | Resistor, Chip, 1/16W, 1% | 0603 | Std | Std
3 | 3 | 3 | 3 | R12, R13, R15 | 10k | Resistor, Chip, 1/16W, 1% | 0603 | Std | Std
1 | 0 | 0 | 0 | U1 | BQ24072RGT | IC, USB- Friendly LiIon Battery Charger and Power-Path Managenment | QFN-16 | BQ24072RGT | TI
0 | 1 | 0 | 0 | U1 | BQ24073RGT | IC, USB- Friendly LiIon Battery Charger and Power-Path Managenment | QFN-16 | BQ24073RGT | TI
0 | 0 | 1 | 0 | U1 | BQ24074RGT | IC, USB- Friendly LiIon Battery Charger and Power-Path Managenment | QFN-16 | BQ24074RGT | TI
0 | 0 | 0 | 1 | U1 | BQ24075RGT | IC, USB- Friendly LiIon Battery Charger and Power-Path Managenment | QFN-16 | BQ24075RGT | TI
1 | 1 | 1 | 1 | -- |  | PCB, 1.8 In x 1.7 In x 0.031 In |  | HPA282 | Any
7 | 7 | 7 | 7 |  | 929950-00 | Shunts | 100 mill | Black | 3M
| Notes: | 1. These assemblies are ESD sensitive, ESD precautions shall be observed.
2. These assemblies must be clean and free from flux and all contaminants.
Use of no clean flux is not acceptable.
3. These assemblies must comply with workmanship standards IPC-A-610 Class 2.
4. Ref designators marked with an asterisk ('**') cannot be substituted.
All other components can be substituted with equivalent MFG's components.
5. * No substitutions of J1 through J4
6. Place Shunt as follows: JMP1=TRM:RES, JMP3=CE:VSS, JMP4=EN2:HI, JMP5, EN1:VSS, JMP6=pin1:pin2, JMP7=pin1:pin2
For JMP2: -001/002/003=TD:HI, -004=TD:VSS

## HPA282-005-006
|  |  | HPA282B BOM Continued |  | Filename: HPA282B_bom.xls
|  | ' 30 is similar to ' 73; ' 32 is similar to ' 74 |  |  | Date: 05/08/2009
-005 | -006 | RefDes | Value | Description | SIZE | Part Number | MFR
2 | 2 | C1, C4 | 10uF | Capacitor, Ceramic, 10-uF, 25-V, X5R, 20% | 1206 | ECJ-3YB1E106M | Panasonic
2 | 2 | C2, C3 | 10uF | Capacitor, Ceramic, 10-uF, 6.3-V, X5R, 20% | 0805 | ECJ-2FB0J106M | Panasonic
1 | 1 | D1 | Red | Diode, LED, Red, 1.8-V, 20-mA, 20-mcd | 0603 | LTST-C190CKT | Liteon
1 | 1 | D2 | Green | Diode, LED, Green, 2.1-V, 20-mA, 6-mcd | 0603 | LTST-C190GKT | Liteon
1 | 1 | D3 | BZX84C6v2T | Diode, Zener, 6.2-V, 350-mW | SOT-23 | BZX84C6V2T | Diodes
2 | 2 | J1, J2, J3, J4* | ED1514 | Terminal Block, 2-pin, 6-A, 3.5mm | 0.27 x 0.25 | ED1514 | OST
5 | 5 | JMP1, JMP2, JMP3, JMP4, JMP5 | PEC02SAAN | Header, 3-pin, 100mil spacing | 0.100 x 3 | PEC02SAAN | Sullins
2 | 2 | JMP6, JMP7 | PEC03SAAN | Header, 2-pin, 100mil spacing | 0.100 inch x 2 | PEC03SAAN | Sullins
0 | 0 | R1 | 732 | Resistor, Chip, 1/16W, 1% | 0603 | Std | Std
0 | 1 | R10 | 10k | Potentiometer, 1/4 in. Cermet, 12-Turn, Top-Adjust | 0.25x0.17 | 3266W-103LF | Bourns
1 | 1 | R11 | 10k | Potentiometer, 1/4 in. Cermet, 12-Turn, Top-Adjust | 0.25x0.17 | 3266W-103LF | Bourns
1 | 1 | R14 | 301k | Resistor, Chip, 1/16W, 1% | 0603 | Std | Std
1 | 1 | R16 | 50k | Potentiometer, 1/4 in. Cermet, 12-Turn, Top-Adjust | 0.25x0.17 | 3266W-503LF | Bourns
1 | 1 | R17 | 1k | Resistor, Chip, 1/16W, 1% | 0603 | Std | Std
2 | 2 | R18, R20 | 604 | Resistor, Chip, 1/16W, 1% | 0603 | Std | Std
0 | 0 | R2 | 1k | Resistor, Chip, 1/16W, 1% | 0603 | Std | Std
0 | 0 | R3 | 10k | Resistor, Chip, 1/16W, 1% | 0603 | Std | Std
1 | 1 | R4 | 49.9k | Resistor, Chip, 1/16W, 1% | 0603 | Std | Std
2 | 2 | R5, R6 | 1.5K | Resistor, Chip, 1/16W, 1% | 0603 | Std | Std
0 | 1 | R21 | 1.5K | Resistor, Chip, 1/16W, 1% | 0603 | Std | Std
0 | 0 | R22 | 23.7K | Resistor, Chip, 1/16W, 1% | 0603 | Std | Std
0 | 0 | R23 | 11K | Resistor, Chip, 1/16W, 1% | 0603 | Std | Std
1 | 1 | R7, R19 | 0 | Resistor, Chip, 1/16W, 1% | 0603 | Std | Std
1 | 1 | R8 | 5k | Potentiometer, 1/4 in. Cermet, 12-Turn, Top-Adjust | 0.25x0.17 | 3266W-502LF | Bourns
1 | 0 | R9 | 10k | Resistor, Chip, 1/16W, 1% | 0603 | Std | Std
3 | 3 | R12, R13, R15 | 10k | Resistor, Chip, 1/16W, 1% | 0603 | Std | Std
1 | 0 | U1 | BQ24230RGT | IC, USB- Friendly LiIon Battery Charger and Power-Path Managenment | QFN-16 | BQ24230RGT | TI
0 | 1 | U1 | BQ24232RGT | IC, USB- Friendly LiIon Battery Charger and Power-Path Managenment | QFN-16 | BQ24232RGT | TI
1 | 1 | -- |  | PCB, 1.8 In x 1.7 In x 0.031 In |  | HPA282 | Any
7 | 7 |  | 929950-00 | Shunts | 100 mill | Black | 3M
| Notes: | 1. These assemblies are ESD sensitive, ESD precautions shall be observed.
2. These assemblies must be clean and free from flux and all contaminants. Use of no clean flux is not acceptable.
3. These assemblies must comply with workmanship standards IPC-A-610 Class 2.
4. Ref designators marked with an asterisk ('**') cannot be substituted.
All other components can be substituted with equivalent MFG's components.
5. * No substitutions of J1 through J4
6. Place Shunt as follows: JMP1=TRM:RES, JMP3=CE:VSS, JMP4=EN2:HI, JMP5, EN1:VSS, JMP6=pin1:pin2, JMP7=pin1:pin2
For JMP2: -001/002/003=TD:HI, -004=TD:VSS

## HPA282-007
-007 | RefDes | Value | Description | SIZE | Part Number | MFR
2 | C1, C4 | 10uF | Capacitor, Ceramic, 10-uF, 25-V, X5R, 20% | 1206 | ECJ-3YB1E106M | Panasonic
2 | C2, C3 | 10uF | Capacitor, Ceramic, 10-uF, 6.3-V, X5R, 20% | 0805 | ECJ-2FB0J106M | Panasonic
1 | D1 | Red | Diode, LED, Red, 1.8-V, 20-mA, 20-mcd | 0603 | LTST-C190CKT | Liteon
1 | D2 | Green | Diode, LED, Green, 2.1-V, 20-mA, 6-mcd | 0603 | LTST-C190GKT | Liteon
1 | D3 | BZX84C6v2T | Diode, Zener, 6.2-V, 350-mW | SOT-23 | BZX84C6V2T | Diodes
2 | J1, J2, J3, J4* | ED1514 | Terminal Block, 2-pin, 6-A, 3.5mm | 0.27 x 0.25 | ED1514 | OST
5 | JMP1, JMP2, JMP3, JMP4, JMP5 | PEC02SAAN | Header, 3-pin, 100mil spacing | 0.100 x 3 | PEC02SAAN | Sullins
2 | JMP6, JMP7 | PEC03SAAN | Header, 2-pin, 100mil spacing | 0.100 inch x 2 | PEC03SAAN | Sullins
0 | R1 | 732 | Resistor, Chip, 1/16W, 1% | 0603 | Std | Std
0 | R10 | 10k | Potentiometer, 1/4 in. Cermet, 12-Turn, Top-Adjust | 0.25x0.17 | 3266W-103LF | Bourns
1 | R11 | 10k | Potentiometer, 1/4 in. Cermet, 12-Turn, Top-Adjust | 0.25x0.17 | 3266W-103LF | Bourns
1 | R14 | 301k | Resistor, Chip, 1/16W, 1% | 0603 | Std | Std
1 | R16 | 50k | Potentiometer, 1/4 in. Cermet, 12-Turn, Top-Adjust | 0.25x0.17 | 3266W-503LF | Bourns
1 | R17 | 1k | Resistor, Chip, 1/16W, 1% | 0603 | Std | Std
2 | R18, R20 | 604 | Resistor, Chip, 1/16W, 1% | 0603 | Std | Std
0 | R2 | 1k | Resistor, Chip, 1/16W, 1% | 0603 | Std | Std
0 | R3 | 10k | Resistor, Chip, 1/16W, 1% | 0603 | Std | Std
1 | R4 | 49.9k | Resistor, Chip, 1/16W, 1% | 0603 | Std | Std
2 | R5, R6 | 1.5K | Resistor, Chip, 1/16W, 1% | 0603 | Std | Std
0 | R21 | 1.5K | Resistor, Chip, 1/16W, 1% | 0603 | Std | Std
1 | R22 | 23.7K | Resistor, Chip, 1/16W, 1% | 0603 | Std | Std
1 | R23 | 11K | Resistor, Chip, 1/16W, 1% | 0603 | Std | Std
1 | R7 | 100k | Resistor, Chip, 1/16W, 1% | 0603 | Std | Std
1 | R19 | 0 | Resistor, Chip, 1/16W, 1% | 0603 | Std | Std
1 | R8 | 5k | Potentiometer, 1/4 in. Cermet, 12-Turn, Top-Adjust | 0.25x0.17 | 3266W-502LF | Bourns
1 | R9 | 10k | Resistor, Chip, 1/16W, 1% | 0603 | Std | Std
3 | R12, R13, R15 | 10k | Resistor, Chip, 1/16W, 1% | 0603 | Std | Std
1 | U1 | BQ24075TRGT | IC, USB- Friendly LiIon Battery Charger and Power-Path Managenment | QFN-16 | BQ24075TRGT | TI
1 | -- |  | PCB, 1.8 In x 1.7 In x 0.031 In |  | HPA282 | Any
7 |  | 929950-00 | Shunts | 100 mill | Black | 3M
| Notes: | 1. These assemblies are ESD sensitive, ESD precautions shall be observed.
2. These assemblies must be clean and free from flux and all contaminants. Use of no clean flux is not acceptable.
3. These assemblies must comply with workmanship standards IPC-A-610 Class 2.
4. Ref designators marked with an asterisk ('**') cannot be substituted.
All other components can be substituted with equivalent MFG's components.
5. * No substitutions of J1 through J4
6. Place Shunt as follows: JMP1=TRM:RES, JMP3=CE:VSS, JMP4=EN2:HI, JMP5, EN1:VSS, JMP6=pin1:pin2, JMP7=pin1:pin2
For JMP2: TD:VSS