## Sheet1
input voltage | 2.4 | V
output voltage | 3.3 | V
output current | 1.5 | A
switching frequency | 1.8 | Mhz
ideal duty | 0.27273
PWM on time | 0.15152 | uS
ripple | 0.13
ideal averange current | 2.0625 | A
ideal peak current | 2.1966 | A
typcal inductance | 1 | Uh
inductance variation | 20%
minimum inductance | 0.8 | uH
Rdson-Hbuck | 0.045 | Ω
Rdson-Lbuck | 0.05 | Ω
Rdson-Hboost | 0.05 | Ω
Rdson-Lboost | 0.08 | Ω
voltage drop when PWM on | 0.25781 | V
voltage drop when PWM off | 0.19594 | V
actual duty(not ture, but very close) | 0.33845
actual averange current(not ture, but very close) | 2.2674 | A
ripple of inductor current | 0.50349 | A
peak current of inductor | 2.5191 | A
minimum current limit | 2.6 | A
RMS current of H-side Buck FET | 1.4544 | A
power consumption of H-side BuckFET | 0.095191 | W
RMS current of H-side Boost FET | 1.183 | A
power consumption of H-side Boost FET | 0.069971 | W
RMS current of L-side Boost FET | 1.1084 | A
power consumption of L-side Boost FET | 0.098285 | W
Total confution comsumption of Fet internal | 0.26345 | W
Cross time | 0.022 | us
switching loss of L-side Boost FET | 0.30761 | W
dead time | 0.02 | us
dead time loss of H-side Boost FET | 0.057138 | W
Total consumption of device | 0.6282 | W
maximum ambient temprature | 85 | ℃
thermal resistance | 64.6 | ℃/W
calculation for junction temprature | 125.5816 | ℃