## Design Converter
LM5155/56 CCM Flyback Controller Design Tool
ABOUT |  | =Input Box | [6 empty] | TERMS OF USE
[9 empty] | Rev 1.0.1 | June 2022 |  |  |  | Rev 1 | Mar-2020
Step 1: Design Specifications | [5 empty] | Load 1 Specifications
|  |  | Minimum Input Supply Voltage , VSUPPLY(min) | 9 | V | Output Target Voltage, VLOAD | 160 | V
|  |  | Typical Input Supply Voltage, VSUPPLY(typ) | 24 | V | Maximum Output Current , ILOAD | 0.5 | A
|  |  | Maximum Input Supply Voltage , VSUPPLY(max) | 30 | V | Calculated Secondary Side turns (NS1_calc) | 7.619
|  |  | Number of output rails |  |  | Selected Secondary Side turns (NS1) | 10
[6 empty] | Secondary (NS1) DCR | 12 | mΩ
Select Feedback type
Load 2 Specificaitons
|  |  | Free Running Switching Frequency, FSW | 1000 | kHz | Output Target Voltage, VLOAD2 | 10 | V
|  |  | Free running Oscillator Set Resistor, RT | 21.145 | kΩ | Maximum Output Current , ILOAD2 | 0.02 | A
[6 empty] | Calculated Secondary Side turns (NS2_calc) | 0
|  |  | Desired Maximum Duty Cycle (DMAX) | 70 | % | Selected Secondary Side turns (NS2_) | 0.6
|  |  | Approximate Maximum Duty Cycle (DMAX) | 64 | % | Secondary DCR | 12 | mΩ
|  |  | Output Power, POUT | 80 | W | Adjusted output voltage (VLOADx) | 0 | V
Step 2: Transformer Specifications | [5 empty] | Load 3 Specifications
|  |  | Desired Maximum Inductor Current Ripple Ratio (IRR_MAX) | 30 | % | Output Target Voltage, VLOAD | -7 | V
|  |  | Recommended Inductance Primary Inductance (LM_CALC) | 4.5369 | uH | Maximum Output Current , ILOAD | 1 | A
|  |  | User Selected Primary Inductance, (LM) | 5 | uH | Calculated Secondary Side turns (NSx_calc) | 0
|  |  | Primary Winding Resistance (RDCR) | 10 | mΩ | Selected Secondary Side turns (NSx_) | 0.42
|  |  | Peak Primary Winding current, ILPK | 14.4649 | A | Secondary DCR | 100 | mΩ
[6 empty] | Adjusted output voltage (VLOADx) | 0 | V
Step 3: Current Sense Resistor Selection
|  |  | Peak Current Limit Margin | 30 | %
|  |  | Selected Peak Current limit(ILPK_select) | 18.8044 | A
|  |  | Recommended current sense Resistor (RS) | 5.3179 | mΩ
|  |  | Recommended external slope compensation Resistor (RSL) | 0 | Ω
|  |  | Selected current sense Resistor (RS) | 6 | mΩ
|  |  | Selected external slope compensation Resistor (RSL) | 0 | Ω
|  |  | Actual inductor peak current limit | 16.6667 | A
Step 4: Output Capacitor Selection
|  |  |  | Load 1 Specifications |  |  | Load 2 Capacitance |  |  |  |  | Load 3 Capacitance
|  |  | Desired Output ripple voltage (ΔVOUT) | 100 | mV | Desired Output ripple voltage (ΔVOUT) | 100 | mV |  |  | Desired Output ripple voltage (ΔVOUT) | 700 | mV
|  |  | Minimum Load 1 output capacitance | 96.4506 | uF | Minimum Load 2 output capacitance | 0 | uF |  |  | Minimum Load 3 output capacitance | 0 | uF
|  |  | Selected Output Capacitance (COUT) | 100 | uF | Selected Output Capacitance (COUT) | 2 | uF |  |  | Selected Output Capacitance (COUT) | 100 | uF
|  |  | Equivalent COUT ESR (RESR) | 2 | mΩ | Equivalent COUT ESR (RESR) | 1 | mΩ |  |  | Equivalent COUT ESR (RESR) | 2 | mΩ
Step 5: Soft-Start Capacitor Selection
|  |  | Suggested minimum soft-start capacitor (CSS_MIN) | 320 | nF
|  |  | Desied soft-start time at minimum input voltage (TSS) | 32 | ms
|  |  | Calculated soft-start capacitor (CSS) | 320 | nF
Step 6: UVLO Resistor Divider Selection
|  |  | Desired voltage On (VUVLO_ON) | 5.8 | V
|  |  | Desired voltage OFF (VUVLO_OFF) | 5.4 | V
|  |  | Calculated top UVLO resistor value (RUVT_CALC) | 41.72 | kΩ
|  |  | Selected top UVLO resistor value (RUVT) | 41.72 | kΩ
|  |  | Bottom UVLO Resistor (RUVB) | 14.5535 | kΩ
Step 7: Loop Compensation
|  |  | Voltage selected (VIN_VAR) | 24
Feedback Resistor Selection
|  |  | External voltage reference voltage (Vref_iso) | 1.24 | V
|  |  | Select a top feedback resistor(RFBT) | 100 | kΩ
|  |  | Calculated bottom feedback resistor (RFBB_cala) | 0.62893 | kΩ
|  |  | Select a bottomresistor based on calculated balue(RFBB) | 0.63 | kΩ
Otpocoupler selection Resistor Selection
|  |  | Minimum current transfer Ratio (kOPTO_min) | 1 | A/A
|  |  | Maximum current transfer Ratio (kOPTO_max) | 2 | A/A
|  |  | Worst case diode voltage drop (VD_opto) | 1.4 | V
|  |  | Phototransistor output capacitance Capacitance (COPTO) | 3.3 | nF
|  |  | Phototransistor collector to emitter saturation votltage (VCE_sat) | 200 | mV
Pullup Resistor (RPULLUP) and LED Resistor (RLED) Selection
|  |  | Pullup voltage (VPULLUP) | 6.8 | V
|  |  | Minimum value for pullup resistor (RPULLUP_min) | 2.6875 | kΩ
|  |  | Selected Pullup Resistor (RPULLUP) | 4.99 | kΩ
|  |  | Maximum LED resistor (RLED_max) | 118.9737 | kΩ
|  |  | Selected LED Resistor (RLED) | 1 | kΩ
Bandwidth selection
|  |  | Suggested bandwidth maximum bandwidth | 4.1253 | kHz
|  |  | Selected band width (FCO) | 4 | kHz
|  | Calculated |  | Selected
| RCOMP | 235.9882 | kΩ | 236 | kΩ
| CCOMP | 3.7335 | nF | 4.8 | nF
| CHF | 32.6951 | pF | 33 | pF
Efficiency / Power Loss Analyzer
MOSFET parameters
|  |  | On-State Resistance, RDS(on) |  | mΩ
|  |  | Total Gate Charge, QG | 35 | nC
|  |  | Gate-Drain Charge, QGD | 4.9 | nC
|  |  | Gate-Source Charge, QGS | 7.9 | nC
|  |  | Gate Resistance, RG | 1.5 | Ω
|  |  | Gate-Source Threshold Voltage, VTH | 1.7 | V
Diode Parameters
Load 1 Diode Specifications
|  |  | Diode Forward Voltage drop (VD1) | 300 | mV
|  |  | Reverse Recovery Charge (QRR_1) | 10 | nC
Load 2 Diode Specifications
|  |  | Diode Forward Voltage drop (VD2) | 300 | mV
|  |  | Reverse Recovery Charge (QRR_2) | 10 | nC
Load 3 Diode Specifications
|  |  | Diode Forward Voltage drop (VD3) | 500 | mV
|  |  | Reverse Recovery Charge (QRR_3) | 10 | nC
Note on A3: Welcome to the LM5155/56 Design Tool This stand-alone tool facilitates and assists the power supply engineer with design of a DC-DC boost converter based on the LM5155/56 controller. As such, the user can expeditiously arrive at an optimized design by virtue of the following: - Select components - Optimize compensation values and pole/zero placement in terms of control loop stability using crossover frquency as a performance metric - Inspect regulator efficiency and component power dissipation - Analyze efficiency based on selected MOSFET, inductor and diode parameters IMPORTANT: You must enable macros if Microsoft Excel asks as the file is being opened. U.S. English notation is used throughout. Make sure to input or select values in all of the yellow shaded cells even if a value already exists in that cell. Do not over write equations in cells, as this may result in calculation errors.
Note on H7: Minimum Input Voltage: Enter the minimum operating input voltage. The LM5155 BIAS pin voltage operating range is 3.5V to 45V. The LM5156 BIAS pin voltage operating range is 3.5V to 60V. If low voltage operation is required the BIAS pin can be supplied with VOUT extending operation to 1.5V The text in the cell is flagged orange if: -The input voltage is above 45V The text in the cell is flagged red if: -The input voltage is above 60V -The input voltage is below 1.5V
Note on N7: Output Voltage Load 1: Selected the desired voltage of load 1. Load 1 voltage should be entered as the regulated load regardless of the feedback type
Note on H8: Nominal Input Voltage: Enter the nominal operating input voltage. The LM5155 input voltage operating range is 1.5V to 45V. The LM5156 input voltage operating range is 1.5V to 60V. The text in the cell is flagged red if: -The input voltage is above VSUPPLY(max) -The input voltage is below VSUPPLY(min)
Note on H9: Maximum Input Voltage: Enter the maximum operating input voltage. The LM5155 input voltage operating range is 1.5V to 45V. The LM5156 input voltage operating range is 1.5V to 60V. The text in the cell is flagged orange if: -The input voltage is above 45V The text in the cell is flagged red if: -The input voltage is above 60V -The input voltage is below 1.5V
Note on N10: Load 1 Turns Ratio The turns ratio on the secondary winding of load 1. The primary turns ratio (Np) is assumed to be 1
Note on N11: DC Resistance of Load 1 Winding Resistance of load 1 winding. For high current outputs this value should be minimized
Note on H14: Operating Frequency Set by RT This cell defines the free running switching frequency Text turns red if: Frequency is set below: 50kHz Frequenyc is set above: 2.2MHz
Note on H17: Maximum duty cycle Desired maximum duty cycle of the regulator. If the duty cycle the is set less than 50% the need for external slope compensation is removed. Typically between 30% to 70% is a good starting point.
Note on H22: Primary winding current ripple ratio The ratio between the ripple current vs the average current in the primary winding 30% to 70% ripple is a good starting point.
Note on H24: Primary Winding Inductance Enter the primary winding magnetizing inductance here. This cell will
Note on H25: DC Resistance of Primary Winding Resistance of Primary winding. For high power applications this value should be minimized
Note on H26: Primary Winding Peak Current: Peak current in the primary winding at full output power.
Note on H30: Peak current Limit Margin Percentage above the calculate maximum peak current in the primimary winding. This value sets the required peak current limit Typically this value should be above 20%, allowing for component tolerances and efficiency
Note on H32: Recommended Current Sense Resistor (RS) Use this resistor to sense current and set the peak overcurrent protection. As such, the calculation takes the required current limit setpoint and the primary winding ripple current amplitude to calculate RS. The current limit threshold voltage is 100mV with ±10% tolerance.
Note on H33: Recommended External Slope Compensation (RSL) External Slope compensation. This is only required when operting in CCM mode.
Note on H36: Transformer Primary Winding peak current limit Maximum current in the inductor usually occurs at VIN(min). The result is corresponds to onset of current limit and is intended as a guide to transformer selection as it relates to saturation current.
Note on H40: Load 1 Load Transient Voltage Ripple Desired output voltage transient for 50% load to 100% load step.
Note on H42: Load 1 Output Capacitance: Enter the output capacitance here based on the minimum calculated result. Make sure that the nominal capacitance is appropriately derated for applied voltage, particularly with ceramics.
Note on G47: Soft-start Capacitor If the feedback is selected to be isolated a secondary side soft-start cirucuit should be implemented.
Note on H52: UVLO On Voltage Input voltage when LM5155 starts switching. Assuming the UVLO resistor divider is connected to the input rail. This value should be greater than the VUVLO_OFF voltage If more hystersis between VUVLO_ON and VUVLO_OFF see the datasheet.
Note on H53: UVLO Off Voltage Input voltage when LM5155 stops switching. Assuming the UVLO resistor divider is connected to the input rail. This value should be less than the VUVLO_ON voltage. If more hystersis between VUVLO_ON and VUVLO_OFF see the datasheet.
Note on H62: External Reference Voltage Isolated feedback requires the use of an external voltage reference on the secondary side. This is the voltage of the external shunt voltage reference. For low ouput voltages (<5V) it is recommended to select a reference voltage of ~1.24V to help simplify the loop compensation design.
Note on H68: Minimum Current Transfer Ratio Minimum specified current transfer ratio (CTR) of the selected optocoupler. This is the gain of the optocoupler and is the ratio of the phototransistor collector current to the diode forward current. As the minimum CTR and the maximum CTR become closer the easier the loop compensation becomes.
Note on H69: Minimum Current Transfer Ratio Minimum specified current transfer ratio (CTR) of the selected optocoupler. This is the gain of the optocoupler and is the ratio of the phototransistor collector current to the diode forward current. As the minimum CTR and the maximum CTR become closer the easier the loop compensation becomes.
Note on H70: Optocoupler Diode Forward Voltage Drop Use the specified voltage diode voltage drop from the optocoupler datasheet. Typically this is specified with a couple milliamperes (mA) of forward current
Note on H71: Phototransistor Collector Capacitance The capacitance of the phototransistor collector. This sets the high frequency pole in the error amplifier frequency response. This can be estimated by using the frequency response of the optocoupler from the datasheet and the pull-up resistor value. COPTO = 1/(2π*RPULLUP*fCUTOFF) A capacitor can be added in parallel to the phototransistor to lower the pole frequency as needed.
Note on H72: Phototransistor Saturation voltage Saturation voltage of the phototransistor as specified in the optocoupler datasheet.
Note on H75: Pull up voltage (VPULLUP) This can be the VCC voltage of the LM5155/56 or can be supplied by an auxillary winding on the primary side. This value will affect the selection of the pull up resistor.
Note on H77: Pullup Resistor Value Resistor between VPULLUP and the collector of the phototransistor of the optocoupler. This resistor selection directly affects the mid-band gain of the error amplifier bandwidth
Note on H79: LED Resistor (RLED) Resistor connected between the output voltage and the anode of optocoupler diode. This value should be less than the calculated RLED_max value above.
Note on H83: Selected Loop Crossover Frequency Selected crossover frequency of the control loop. It is recommend to select this value to be less than the cell above.
Note on H86: Compensation Resistor Selection (RCOMP) Directly affects the location for the compensation zero and the mid-band gain. Increasing this value will increase the cross over frequency but decrease the phase margin.
Note on H87: Compensation Resistor Selection (CCOMP) Directly affects the location for the compensation zero. Increasing this value will decrease compensation zero location and increase the phase margin.
Note on H88: Compensation Capacitor Selection (CHF) Directly affects the location for the compensation pole. Increasing this value will decrease compensation zero frequency.
VIN =
VIN =
24
V
24
V

## Licenses
Version Number | 1.0.1
Version History
Version | Change List Description
1.0.0 | Initial Release
1.0.1 | Updated Schematics
About this tool...
© Copyright 2021 Texas Instruments Incorporated. All rights reserved.
LICENSE INFORMATION:
Copyright (c) 2021 Texas Instruments Incorporated
All rights reserved not granted herein.
Limited License.
Texas Instruments Incorporated grants a world-wide, royalty-free, non-exclusive license under copyrights and patents it now or hereafter owns or controls to make, have made, use, import, offer to sell and sell ("Utilize") this software subject to the terms herein. With respect to the foregoing patent license, such license is granted solely to the extent that any such patent is necessary to Utilize the software alone. The patent license shall not apply to any combinations which include this software, other than combinations with devices manufactured by or for TI (“TI Devices”). No hardware patent is licensed hereunder.
Redistributions must preserve existing copyright notices and reproduce this license (including the above copyright notice and the disclaimer and (if applicable) source code license limitations below) in the documentation and/or other materials provided with the distribution
Redistribution and use in binary form, without modification, are permitted provided that the following conditions are met:
* No reverse engineering, decompilation, or disassembly of this software is permitted with respect to any software provided in binary form.
* Any redistribution and use are licensed by TI for use only with TI Devices.
* Nothing shall obligate TI to provide you with source code for the software licensed and provided to you in object code.
If software source code is provided to you, modification and redistribution of the source code are permitted provided that the following conditions are met:
* Any redistribution and use of the source code, including any resulting derivative works, are licensed by TI for use only with TI Devices.
* Any redistribution and use of any object code compiled from the source code and any resulting derivative works, are licensed by TI for use only with TI Devices.
Neither the name of Texas Instruments Incorporated nor the names of its suppliers may be used to endorse or promote products derived from this software without specific prior written permission.
DISCLAMER:
THIS SOFTWARE IS PROVIDED BY TI AND TI’S LICENSORS "AS IS" AND ANY EXPRESS OR IMPLIED WARRANTIES, INCLUDING, BUT NOT LIMITED TO, THE IMPLIED WARRANTIES OF MERCHANTABILITY AND FITNESS FOR A PARTICULAR PURPOSE ARE DISCLAIMED. IN NO EVENT SHALL TI AND TI’S LICENSORS BE LIABLE FOR ANY DIRECT, INDIRECT, INCIDENTAL, SPECIAL, EXEMPLARY, OR CONSEQUENTIAL DAMAGES (INCLUDING, BUT NOT LIMITED TO, PROCUREMENT OF SUBSTITUTE GOODS OR SERVICES; LOSS OF USE, DATA, OR PROFITS; OR BUSINESS INTERRUPTION) HOWEVER CAUSED AND ON ANY THEORY OF LIABILITY, WHETHER IN CONTRACT, STRICT LIABILITY, OR TORT (INCLUDING NEGLIGENCE OR OTHERWISE) ARISING IN ANY WAY OUT OF THE USE OF THIS SOFTWARE, EVEN IF ADVISED OF THE POSSIBILITY OF SUCH DAMAGE.
IMPORTANT:
1. Do not delete this worksheet!
2. Redistributions must retain the above copyright and the following disclaimer.
About this tool...
© Copyright 2021 Texas Instruments Incorporated. All rights reserved.
LICENSE INFORMATION:
Copyright (c) 2021 Texas Instruments Incorporated
All rights reserved not granted herein.
Limited License.
Texas Instruments Incorporated grants a world-wide, royalty-free, non-exclusive license under copyrights and patents it now or hereafter owns or controls to make, have made, use, import, offer to sell and sell ("Utilize") this software subject to the terms herein. With respect to the foregoing patent license, such license is granted solely to the extent that any such patent is necessary to Utilize the software alone. The patent license shall not apply to any combinations which include this software, other than combinations with devices manufactured by or for TI (“TI Devices”). No hardware patent is licensed hereunder.
Redistributions must preserve existing copyright notices and reproduce this license (including the above copyright notice and the disclaimer and (if applicable) source code license limitations below) in the documentation and/or other materials provided with the distribution
Redistribution and use in binary form, without modification, are permitted provided that the following conditions are met:
* No reverse engineering, decompilation, or disassembly of this software is permitted with respect to any software provided in binary form.
* Any redistribution and use are licensed by TI for use only with TI Devices.
* Nothing shall obligate TI to provide you with source code for the software licensed and provided to you in object code.
If software source code is provided to you, modification and redistribution of the source code are permitted provided that the following conditions are met:
* Any redistribution and use of the source code, including any resulting derivative works, are licensed by TI for use only with TI Devices.
* Any redistribution and use of any object code compiled from the source code and any resulting derivative works, are licensed by TI for use only with TI Devices.
Neither the name of Texas Instruments Incorporated nor the names of its suppliers may be used to endorse or promote products derived from this software without specific prior written permission.
DISCLAMER:
THIS SOFTWARE IS PROVIDED BY TI AND TI’S LICENSORS "AS IS" AND ANY EXPRESS OR IMPLIED WARRANTIES, INCLUDING, BUT NOT LIMITED TO, THE IMPLIED WARRANTIES OF MERCHANTABILITY AND FITNESS FOR A PARTICULAR PURPOSE ARE DISCLAIMED. IN NO EVENT SHALL TI AND TI’S LICENSORS BE LIABLE FOR ANY DIRECT, INDIRECT, INCIDENTAL, SPECIAL, EXEMPLARY, OR CONSEQUENTIAL DAMAGES (INCLUDING, BUT NOT LIMITED TO, PROCUREMENT OF SUBSTITUTE GOODS OR SERVICES; LOSS OF USE, DATA, OR PROFITS; OR BUSINESS INTERRUPTION) HOWEVER CAUSED AND ON ANY THEORY OF LIABILITY, WHETHER IN CONTRACT, STRICT LIABILITY, OR TORT (INCLUDING NEGLIGENCE OR OTHERWISE) ARISING IN ANY WAY OUT OF THE USE OF THIS SOFTWARE, EVEN IF ADVISED OF THE POSSIBILITY OF SUCH DAMAGE.
IMPORTANT:
1. Do not delete this worksheet!
2. Redistributions must retain the above copyright and the following disclaimer.

## Variable_Management (hidden)
EXCEL Variables Names/Calculations
Input from user =
| Output = |  |  | Base Calculations of : | Spec conditions | Nominal right now
| Constant |  |  | Mode of operation: | CCM | [5 empty] | Updated
Variable Name | Value | STD Units | Notes |  |  |  |  | Iteration | Flag |  | 20200226
Step 1: Operational Specs
VIN_min | 9 | V | Minimum input voltage
VIN_nom | 24 | V | Nominal input voltage | [5 empty] | 0
VIN_max | 30 | V | Maximum input voltage
Fsw | 1000000 | Hz | Switching frequnecy
RT | 21145 | Ω | Oscillator Set resistor. Based on the datasheet equation
Number of output | 1
VOUT1 | 160 | V | Target Output Voltage, First output voltage should always be the one regulated, and should be active
IOUT1 | 0.5 | A | Maximum Output current
ROUT1 | 320 | Ω | Minimum load resistance
POUT1 | 80 | W | Total output power
Vd1 | 0.3 | V
Qrr1 | 1e-08 | C
FALSE
EN_OUT_2 | 0 |  | Enable the second output voltage
VOUT2 | 0 | V | Target Output Voltage (Absolute Maximum)
IOUT2 | 0 | A | Maximum Output current
ROUT2 | 0 | Ω | Minimum load resistance
POUT2 | 0 | W | Total output power
Vd2 | 0 | V
Qrr2 | 0 | C
TRUE
EN_OUT_3 | 0 |  | Enable the third output voltage
VOUT3 | 0 | V | Target Output Voltage (Absolute Maximum Voltage)
IOUT3 | 0 | A | Maximum Output current
ROUT3 | 0 | Ω | Minimum load resistance
POUT3 | 0 | W | Total output power
Vd3 | 0 | V
Qrr3 | 0 | C
POUT_Total | 80
EFF_est | 1 |  | Estimated efficiency of the conveter. For right now need to just keep this 1
DCM_VIN_min |  |  | Discontinous conduction mode at minimum input voltage
DCM_VIN_nom |  |  | Discontinous conduction mode at nominal input voltage
DCM_VIN_max |  |  | Discontinous conduction mode at maximum input voltage
Step 2: Transformer Specs
Np | 1 |  | The number of turns on the primary side. Can change to help ease calculations
Dmax_limit | 0.7 |  | Maximum duty cycle for the design
N1S_calc | 7.619 | Turns | Calcualted secondary side (VOUT1) Turns Ratio (Assuming CCM operation)
Ns1_ | 10 | Turns | Selected Turns Ratio for regulated primary rail
Rdcr1 | 0.012 | Ω | LOAD1 secondary winding resistance
Dmax_act | 0.64 |  | Occurs at the minimum input voltage
| 0.4 |  | VIN nom nominal Duty cycle
| 0.34783 |  | VIN max nominal Duty cycle
Vreflect | 16 |  | Assuming that the voltage drop of the diode is ideal
NS2_calc | 0 | Turns | Calcualted secondary side (VOUT2)
NS2 | 0 | Turns | Selected Turns Ratio for VOUT2
VOUT2_act | 0 | V | Actual Output voltage
Rdcr2 | 0
Ns3_calc | 0 | Turns | Calcualted secondary side (VOUT3)
NS3_ | 0.42 | Turns | Selected Turns Ratio for VOUT3
VOUT3_act | 0 | V | Actual Output voltage
Rdcr3 | 0
ILrip | 0.3 |  | Selected indutor ripple ratio. Will be changed later to a standard value just to keep things simple
Lcalc_VIN_min | 4.5369e-06 | H | Inductor at Maximum input voltage (Includes the diode drop in the duty cycle calculation)
Lm | 5e-06 | H | Selected filter inductor
Rdcr | 0.01 | Ω | Filter inductor DCR
Ltol | 0.2 |  | Assumed inductor tolerance. Constant to help simplify the user experience
.
IL_avg_VIN_min | 13.8889 | A
ILrip_VINmin | 1.152 | A | Inductor ripple current at VIN min.
ILp_VINmin | 14.4649 | A | Peak inductor current at VIN min. Including estimated efficiency
IL_avg_VIN_min | 8.3333
ILrip_VINnom | 1.92 | A | Inductor ripple current at VIN nom.
ILp_VINnom | 9.2933 | A | Peak inductor current at VIN nom. Including estimated efficiency
IL_avg_VIN_min | 7.6667 |  | average input current
ILrip_VINmax | 2.087 | A | Inductor ripple current at VIN max.
ILp_VINmax | 8.7101 | A | Peak inductor current at VIN max. Including estimated efficiency
Step 3: Current Sense Resistor
Ipk_margin | 0.3 |  | Peak current limit margin. 20% is a typical value
Ipk_selected | 18.8044 | A | Selected peak current limit based on margin selection
Rcs_sl_ratio | 0.833 |  | ratio of down slope to slope compensation. This can be updated to give more margin
Rcs_max | 0.015002 | Ω | Maximum Rcs based on internal slope compensation. Assuming slope ratio of 1/2
Rcs_wo_sl | 0.0053179 | Ω | Current sense resistor without slope compensation
Rcs_ext_sl_ratio | 0.833 |  | External Slope compensation ratio. Constant
Rcs_w_sl | 0.0061234 | Ω | Calculated current sense resistor with slope compensation included
R_sl_ext | -788.913 | Ω | Calculated external slope compensation resistor
Flag_ext_sl | 0 |  | External Compensation? (0-no, 1-yes) If DCM operation always no
R_cs_calc | 0.0053179 | Ω | Current Sense Resistor calculated
R_sl_calc | 0 | Ω | External slope compensation resistor
R_cs | 0.006 | Ω | Selected current sense Resistor
R_sl | 0 | Ω | Selected external slope compensation
sl_vin_min | 2.0828 | V/V | Check to make sure that slope compensation is high enough at the minimum input voltage | [5 empty] | 0
IL_pk | 16.6667 | A | Peak current limit at the minimum input voltage | [5 empty] | 1
IL_pk_max | 16.6667 | A | Peak inductor current limit for saturation rating. VIN max due to the possibility of external slope comp
sat_mar | 0.15 |  | Margin for saturation current of the inductor
COMP voltage Limit checks
Will add this later.
Step 4: Output Capacitor Selection |  |  | 9
fcross_est | 4125.2961 | Hz | Estimated cross over frequency based on the primary winding. 1/5 the cross over frequency. Follows app note | [8 empty] | should inclued the total capacitance of this calculation
Load 1
Vout1_rip_sel | 0.1 | V | Desired output ripple
Iout1_step | 0.25 | A | 50% load step to calculate the output voltage transient.
Cout1_min | 9.6451e-05 | F | Calculate minimum capacitance based simply on the capacitive ripple
IRMS_COUT |  | A | RMS current of the output capacitor at VIN min IOUT max. RMS current rating should be larger than this.
Cout1_min | 0.0001 | F | Selected Output Capacitance
Resr1 | 0.002 | Ω | Selected output capacitance ESR
Icrms_min |  |  | Minimum required RMS current rating for the output capacitor bank
Load 2
Vout2_rip_sel | 0.1 | V | Desired output ripple
| 0 |  | 50% load step
Cout2_min | 0 | F | Calculate minimum capacitance based simply on the capacitive ripple | [8 empty] | Can base this value on the capacitve ripple of the output
IRMS_COUT |  | A | RMS current of the output capacitor at VIN min IOUT max. RMS current rating should be larger than this.
Cout2 | 0 | F | Selected Output Capacitance
Resr2 | 0 | Ω | Selected output capacitance ESR
Resr2_Trans | 0 | Ω | ESR tranfered to the regualted winding of the transformer | [7 empty] | Not Correct. Can just leave this one out for now.
Load 3
Vout3_rip_sel | 0.7 | V | Desired output ripple
0
Cout3_min | 0 | F | Calculate minimum capacitance based simply on the capacitive ripple | [8 empty] | Can base this value on the capacitve output
IRMS_COUT |  | A | RMS current of the output capacitor at VIN min IOUT max. RMS current rating should be larger than this.
Cout3_min | 0 | F | Selected Output Capacitance
Resr3 | 0 | Ω | Selected output capacitance ESR
| 0 | Ω | ESR tranfered to the regualted winding of the transformer
Cout_total | 0.0001 | F | Total output capacitance refered to the regulated winding (VOUT1). Used for loop modeling | [5 empty] | 0
Resr_total | 0.002 | Ω | Total output cap ESR refered to the pregulated winding (VOUT1). Used for loop modeling
Need to finish updating from here
Step 5: Soft-start Capacitor selection
Iss | 1e-05 | A | Soft-Start Charge current |  |  |  |  | "Need to update this for isolated. A secondary soft-start should be used
Css_min | 3.2e-07 | F | Suggested minimum SS capacitor to minize the over shoot.
tss | 0.032 | s | Desired Soft-Start Capacitor
Css_calc | 3.2e-07 | F | Calcualted Soft-start capacitor
Step 6: UVLO Resistor Selection
Vuvlo_on | 5.8 | V | Desired turn on voltage
Vuvlo_off | 5.4 | V | Desired turn off voltage
UV_rise | 1.5 | V | Falling UV threshold
UV_fall | 1.45 | V | Rising UV threshold
UV_I_hyst | 5e-06 | A | UVLO circuit current hysteresis
Ruvlo_top_calc | 41720 | Ω | Calcualted top UVLO resistor
Ruvlo_top_calc | 41720 | Ω | Selected top UVLO resistor
Ruvlo_bottom_calc | 14553.4884 | Ω | Calcualted Bottom UBLO Resistor
Vuvlo_on_act | 5.8 |  | Actual turn on voltage
Vuvlo_off_act | 5.3981 |  | Actual turn off voltage
Step 5: Loop Compensation (CCM operation)
VIN_var | 24 | V | Variable input voltage to model the loop and efficiency calculations
FB_type | 2 |  | The type of feedback selected. 1 isolated feedback, 2 non-isolated feedback
CCM Plant Model
ADC_VINmin | 166.2439 |  | DC gain at the minimum input voltage
wp_lf_VINmin | 51.25 | rad | Low frequency pole based on the minimum input voltage
fp_lf_VINmin | 8.1567 | Hz | Plant low frequency pole. IN Hz!!!
wz_esr_VINmin | 5000000 | raf | ESR zero based on the minimum input voltage
fz_esr_VINmin | 795774.7155 | Hz | Plant capacitor ESR zero (In Hz)
wz_RHP_VINmin | 129600 |  | RHP_zero location based on the minimum input voltage
fz_rhp_VINmin | 20626.4806 | Hz | Plant RHP Zero, (IN Hz)
| 100000 | Hz | 1/10 the swictching frequency
| 0 |  | Select the lower crossover frequency
Se_VINmin | 39990 | V/V | Slope compensation
Sn_VINmin | 10800 | V/V | Down slope at the selected input voltage
wsl_VINmin | 6283185.3072 | Rad
Q_VINmin | -1.3518
0.64
isolate Feedback calculations
Feedback resistors
Vref_iso | 1.24 | V | External reference voltage. This is needed for isolated feedback designs
RFBT_iso | 100000 | Ω | Selected top feedback resistor
RFBB_iso_calc | 781.0532 | Ω | Calcualted bottom feedback resistor
RFBB_iso | 630 | Ω | Selected bottom feedback resistor
Opto coupler parameters
kopto_min | 1 | A/A | Minimum CTR of the optocoupler
kopto_max | 2 | A/A | Maximum CTR of the optocoupler
Vd_opto | 1.4 | V | Should be the worst case diode drop to ensure feedback works properly over operating conditions
Copto | 3.3e-09 | F | This can be selected once the pull up resistor is known. This value will change with Rpullup
0.2
Vpullup | 6.8 | V | voltage connected to the pullup resistor. This can be the auxwinding or the VCC voltage. | [6 empty] | "Need to update this for being pulled up on the AUX winding
Rpullup_min | 2687.5 | Ω | Minimum pullup resistor value that will not damage the VCOMP clamp of the LM5155'
Rpullup | 4990 | Ω | Selected pullup resistor
fopto | 9665.0843 | Hz | The pole set by the pull up resistor and the opto-coupler capcaitance. | [6 empty] | *Need to find a good reference for this
RLED_max | 118973.697 | Ω | Maximum LED resistor value
RLED | 1000 | Ω | Selected LED resistor value
Compensation placement |  |  | 10 | 1 | 0.142 |  |  |  | 4000
1/5 f RHP | 4125.2961 | Hz
fopto | 9665.0843 | Hz | optocoupler pole.
fcross_iso_est | 4125.2961 | Hz | Suggest crossover frequency for the isolated loop. Should be less the 1/5 WzRHP and lower than optocoupler zero
fcross_iso | 4000 | Hz | Selected crossover frequency for the isolated feedback design
RCOMP_iso_calc | 1474.9261 | Ω | Calcualted Compensation resistor value at the minimum input votlage. WzRHP is the lowest here
Rcomp_iso | 236000 | Ω | Selecte RCOMP value | [5 empty] | 0.142
Ccomp_iso_calc | 4.1184e-09 | F | 1.5093e+17 |  |  | 1
Ccomp_iso | 4.8e-09 | F | 1.3478 |  |  | 10 | 0.006
|  |  | 4000 | 80
Non-isolated feedback
Feedback resistor selection
RFBT | 100000 | Ω | Selected by user. Feedback resistor should be >100uA to help reject noise
RFBB_CALC | 628.9308 | Ω | Estimated bottom feedback resistor
RFBB | 630 | Ω | Selected botton feedback resistor
Ifb | 0.00159 | A | Current Drawn from the feedback resistors (Typically higher than 100uA to help w/ noise)
Crossover Frequency Selection |  |  | This is based on the minimum input voltage. T
Step 5: Loop Compensation (CCM operation)
Fcross_est | 4125.2961 | Hz | Conservative. Set Fcross to be 1/5th the RHP zero frequency or 1/10th SW: whichever is lower
fcross | 4000 | Hz | Desired Crossover frequency
Gplant_fc_dB | -9.2352 | dB | Plant gain at crossover frequency (dB)
Gplant_fc | 0.34534 | V/V | Gain of the plant at the desired crossover frequency
Gea_mid_calc | 2.8957 | V/V | Error Amplifier Mid-band gain to set cross over frequency correctly
Fz_ea_1 | 400 | Hz | Set the fz_ea 1/10th the cross over frequency (Common approach)
Fz_ea_2 | 180.6288 | Hz | Set the fz_ea geometerically inbetween crossover and the wp_lf
fz_ea_est | 180.6288 | Hz
fp_ea_est | 20626.4806 | Hz | This should be set at or near the lowest RHP zero Frequency
Set between 1/2 fsw and the RHPz in the application note. This is aggressive
Rcomp_Calc | 235988.1806 | Ω | Calculate on based on the desired Mid-band gain needed to set the crossover frequency
RCOMP | 236000 | Ω | Type II compensation Resistort
CCOMP_calc | 3.7335e-09 | F
CCOMP | 4.8e-09 | F | Type II compensation Capacitor
CHF_Calc | 3.2695e-11 | F
CHF | 3.3e-11 | F | Type II high frequency capacitor
Step 7: Component Selection
MOSFET Parameters
RDS_on | 0 | Ω | On-State Resistance, RDS(on)
Qg_tot | 3.5e-08 | F | Total Gate Charge, QG
Qgd | 4.9e-09 | F | Gate-Drain Charge, QGD
Qgs | 7.9e-09 | F | Gate-Source Charge, QGS
Rgate | 1.5 | Ω | Gate Resistance, RG
Rgate_int | 1.5 |  | Internal Gate resistance of the MOSFET driver. |  |  | Need to double check this value
gfs | 50 | S | 50 S to simplify equations Transconductance, gFS,
Vth | 1.7 | V | Gate-Source Threshold Voltage, VTH
VCC | 6.75 | V | VCC voltage. Can be changed with external bias.
Vsp | 1.8778 | V | Gate voltage when MOSFET begins conducting current
tr_sw | 5.4493e-09 | s | Rise time of the switch node
tf_sw | 1.4139e-08 | s | Fall time of the switch node
Loop compensation is calculated for the minimum input voltage. This ensure stability over the input votlage range
Note on K112: Slope Compensation flag. If this flag is tripped there is not enough slope compensation. Double check the calculated values
Note on K113: Tripped if the current sense resistor results in a lower current limit
Note on B129: BMC-BCS: Needs to be updated for flyback configuration
Note on B137: BMC-BCS: Needs to be updated for flyback configuration
Note on B145: BMC-BCS: Needs to be updated for flyback configuration

## CCM_Loop_Modeling_Isolated (hidden)
EXCEL Variables Names/Calculations |  |  |  |  | Calculations
Input from user =
Output =
| Constant | [5 empty] | Plant Transfer Function | [15 empty] | Error Amplifier | [15 empty] | Open Loop Response
[8 empty] | wp_lf |  |  | wz_esr |  |  | wz_esr |  |  | Sampling |  |  | Total |  |  |  | wp0_ea |  |  | wp1_ea |  |  | wz_ea_1 |  |  | wz_ea_2 |  |  | Total |  |  | Total
Variable Name | Value | STD Units | Notes |  |  |  | ADC | Complex | Gain | Phase | Complex | Gain | Phase | Complex | Gain | Phase | Complex | Gain | Phase | COMPLEX | Gain | Phase | ADC_ea | Complex | Gain | Phase | Complex | Gain | Phase | Complex | Gain | Phase | Complex | Gain | Phase | COMPLEX | Gain | Phase | COMPLEX | Gain | Phase
[5 empty] | Frcoss (VIN)min | 4000 | 324,571428571429 | 1+574,462656656418i | 574.4635 | 1.5691 | 1+0,00502654824574366i | 1 | 0.0050265 | 1-0,0436332312998582i | 1.001 | -0.043606 | 0,999936+0,0374111325164984i | 1.0006 | 0.037396 | -0,0419176197356772-0,563628111106649i | -4.9562 | -94.2533 | -20791,6666666667 | 25132,7412287183i | 25132.7412 | 1.5708 | -10,782771218053+29,4862095316157i | 31.3959 | 1.9214 | 1+40,5340850536768i | 40.5464 | 1.5461 | 1+28,4703692638921i | 28.4879 | 1.5357 | -27,9092616258184+12,1421094356704i | 29.6678 | 156.4882 | 8,01352402201171+15,2214760864279i | 24.7116 | 62.2349
[5 empty] | Fcross | 4000 | 324,571428571429 | 1+574,462656656418i | 574.4635 | 1.5691 | 1+0,00502654824574366i | 1 | 0.0050265 | 1-0,0436332312998582i | 1.001 | -0.043606 | 0,999936+0,0374111325164984i | 1.0006 | 0.037396 | -0,0419176197356772-0,563628111106649i | -4.9562 | -94.2533 | -20791,6666666667 | 25132,7412287183i | 25132.7412 | 1.5708 | -10,782771218053+29,4862095316157i | 31.3959 | 1.9214 | 1+40,5340850536768i | 40.5464 | 1.5461 | 1+28,4703692638921i | 28.4879 | 1.5357 | -27,9092616258184+12,1421094356704i | 29.6678 | 156.4882 | 8,01352402201171+15,2214760864279i | 24.7116 | 62.2349
Input Parameters |  |  |  |  | wz_RHP | 91673.2472 | 324,571428571429 | 1+13165,7142857143i | 13165.7143 | 1.5707 | 1+0,1152i | 1.0066 | 0.11469 | 1-i | 1.4142 | -0.7854 | 0,96638406297588+0,857399999999999i | 1.2919 | 0.72571 | -0,0267527562093434-0,00471512456211495i | -31.3198 | -170.0044 | -20791,6666666667 | 576000i | 576000 | 1.5708 | -6187,8889880576+675,774144000001i | 6224.68 | 3.0328 | 1+928,972799999999i | 928.9733 | 1.5697 | 1+652,4928i | 652.4936 | 1.5693 | -0,372486847298582+3,49524006144157i | 10.9186 | 96.083 | 0,0264455420811572-0,0917509833741145i | -20.4012 | -73.9213
VIN_min | 9 | V | Minimum input voltage |  | wz_esr | 795774.7155 | 324,571428571429 | 1+114285,714285714i | 114285.7143 | 1.5708 | 1+i | 1.4142 | 0.7854 | 1-8,68055555555556i | 8.738 | -1.4561 | -1,53302959105845+7,44270833333333i | 7.599 | 1.7739 | -0,00296450927687987+0,00354134764903812i | -46.7102 | 129.9331 | -20791,6666666667 | 5000000i | 5000000 | 1.5708 | -466344,44+5866,09500000006i | 466381.333 | 3.129 | 1+8063,99999999999i | 8064.0001 | 1.5707 | 1+5664i | 5664.0001 | 1.5706 | -0,00499984742240742+0,407210699159834i | -7.803 | 90.7035 | -0,00142725255806614-0,00122488609321896i | -54.5132 | -139.3634
VIN_nom | 24 | V | Nominal input voltage |  | wp_lf | 6.963 | 324,571428571429 | 1+i | 1.4142 | 0.7854 | 1+0,00000875i | 1 | 8.75e-06 | 1-0,0000759548611111111i | 1 | -7.5955e-05 | 0,999999999806065+0,0000651236979166666i | 1 | 6.5124e-05 | 162,264237991866-162,307188061154i | 47.2159 | -45.0076 | -20791,6666666667 | 43,75i | 43.75 | 1.5708 | 0,99996429542725+0,05132833125i | 1.0013 | 0.051285 | 1+0,07056i | 1.0025 | 0.070443 | 1+0,04956i | 1.0012 | 0.049519 | -32,6918897054134+475,27119916919i | 53.5593 | 93.9349 | 71835,2073320409+82425,64766316i | 100.7752 | 48.9274
VIN_max | 30 | V | Maximum input voltage |  | wz_ea | 140.4969 | 324,571428571429 | 1+20,1775625504439i | 20.2023 | 1.5213 | 1+0,000176553672316384i | 1 | 0.00017655 | 1-0,00153258396107972i | 1 | -0.0015326 | 0,99999992104243+0,00131403748822975i | 1 | 0.001314 | 0,752409677297744-16,048419761102i | 24.1182 | -87.3157 | -20791,6666666667 | 882,768361581921i | 882.7684 | 1.5708 | 0,985463453389831+1,03568061440678i | 1.4296 | 0.81024 | 1+1,42372881355932i | 1.7398 | 0.95847 | 1+i | 1.4142 | 0.7854 | -32,5828160027135+24,1159535800586i | 32.157 | 143.4933 | 362,507319917978+541,047785061197i | 56.2751 | 56.1775
Fsw | 1000000 | Hz | Switching frequnecy |  | wp1_ea | 0.00018672 | 324,571428571429 | 1+0,0000268164342857143i | 1 | 2.6816e-05 | 1+0,0000000002346438i | 1 | 2.3464e-10 | 1-2,03683854166667E-09i | 1 | -2.0368e-09 | 1+1,746385365625E-09i | 1 | 1.7464e-09 | 324,571428337992-0,00870500014676101i | 50.2262 | -0.0015367 | -20791,6666666667 | 0,001173219i | 0.0011732 | 1.5708 | 0,999999999999974+0,000001376442821961i | 1 | 1.3764e-06 | 1+0,0000018921676032i | 1 | 1.8922e-06 | 1+0,0000013290224832i | 1 | 1.329e-06 | -32,6924216249997+17721897,3326103i | 144.9702 | 90.0001 | 143658,092898602+5752021530,38916i | 195.1964 | 89.9986
Plant Parameters | [5 empty] | Selected VIN | 24 | V
VIN_VAR | 24 | V | Variable input voltage |  |  |  | Plant Transfer Function | [15 empty] | Error Amplifier | [15 empty] | Open Loop Response
POUT_Var | 80 | W | Variable output Power (Need to add this in |  |  |  |  | wp_lf |  |  | wz_esr |  |  | wz_esr |  |  | Sampling |  |  | Total |  |  |  | wp0_ea |  |  | wp1_ea |  |  | wz_ea_1 |  |  | wz_ea |  |  | Total |  |  | Total
COUT_total | 0.0001 | F |  |  |  | Frequency | ADC | Complex | Gain | Phase | Complex | Gain | Phase | Complex | Gain | Phase | Complex | Gain | Phase | COMPLEX | Gain | Phase | ADC_ea | Complex | Gain | Phase | Complex | Gain | Phase | Complex | Gain | Phase | Complex | Gain | Phase | COMPLEX | Gain | Phase | COMPLEX | Gain | Phase
Resr_total | 0.002 | Ω |  |  | 1 | 10.2329 | 324,571428571429 | 1+1,46960902720875i | 1.7776 | 0.97331 | 1+0,0000128590789880765i | 1 | 1.2859e-05 | 1-0,000111623949549276i | 1 | -0.00011162 | 0,999999999581149+0,0000957063743435488i | 1 | 9.5706e-05 | 102,691222577991-150,979067525i | 45.2297 | -55.7777 | -20791,6666666667 | 64,2953949403827i | 64.2954 | 1.5708 | 0,999922887024265+0,0754325789565608i | 1.0028 | 0.075296 | 1+0,103695612959849i | 1.0054 | 0.10333 | 1+0,0728338233884655i | 1.0026 | 0.072705 | -32,6912761037243+323,425834769695i | 50.2396 | 95.7717 | 45473,4238362972+38148,6927681499i | 95.4693 | 39.9941
[5 empty] | 2 | 10.4713 | 324,571428571429 | 1+1,50384061893525i | 1.806 | 0.98397 | 1+0,0000131586054156834i | 1 | 1.3159e-05 | 1-0,000114224005344474i | 1 | -0.00011422 | 0,999999999561409+0,000097935662182352i | 1 | 9.7936e-05 | 99,4850982233809-149,67432174557i | 45.092 | -56.3889 | -20791,6666666667 | 65,7930270784171i | 65.793 | 1.5708 | 0,999919252801683+0,0771896294359134i | 1.0029 | 0.077043 | 1+0,106110994072071i | 1.0056 | 0.10572 | 1+0,0745303410744309i | 1.0028 | 0.074393 | -32,691222418576+316,065998558777i | 50.0418 | 95.9052 | 44054,6744877668+36336,8934542248i | 95.1338 | 39.5163
[5 empty] | 3 | 10.7152 | 324,571428571429 | 1+1,53886956686359i | 1.8352 | 0.99454 | 1+0,0000134651087100564i | 1 | 1.3465e-05 | 1-0,00011688462421924i | 1 | -0.00011688 | 0,999999999540739+0,000100216876805576i | 1 | 0.00010022 | 96,3355687018307-148,313969435939i | 44.9523 | -56.9947 | -20791,6666666667 | 67,3255435502821i | 67.3255 | 1.5708 | 0,999915447303467+0,0789876068785184i | 1.003 | 0.078831 | 1+0,108582636637895i | 1.0059 | 0.10816 | 1+0,0762663757337596i | 1.0029 | 0.076119 | -32,6911662322474+308,87374435249i | 49.844 | 96.0417 | 42660,9689889496+34604,0844486557i | 94.7963 | 39.0469
[5 empty] | 4 | 10.9648 | 324,571428571429 | 1+1,57471444380563i | 1.8654 | 1.005 | 1+0,0000137787513832993i | 1 | 1.3779e-05 | 1-0,000119607216868917i | 1 | -0.00011961 | 0,999999999519094+0,00010255122774341i | 1 | 0.00010255 | 93,2443983083851-146,900934914288i | 44.8108 | -57.5949 | -20791,6666666667 | 68,8937569164964i | 68.8938 | 1.5708 | 0,999911462457646+0,080827464595815i | 1.0032 | 0.080659 | 1+0,111111851154925i | 1.0062 | 0.11066 | 1+0,0780428478350071i | 1.003 | 0.077885 | -32,6911074296259+301,845258696211i | 49.6463 | 96.1813 | 41293,0880596083+32947,7337741625i | 94.4571 | 38.5863
[5 empty] | 5 | 11.2202 | 324,571428571429 | 1+1,61139425518959i | 1.8965 | 1.0154 | 1+0,0000140996997329089i | 1 | 1.41e-05 | 1-0,000122393226848168i | 1 | -0.00012239 | 0,99999999949643+0,000104939952699619i | 1 | 0.00010494 | 90,2131652017333-145,438185643054i | 44.6673 | -58.1893 | -20791,6666666667 | 70,4984986645445i | 70.4985 | 1.5708 | 0,999907289811827+0,0827101781047182i | 1.0033 | 0.08253 | 1+0,113699978646177i | 1.0064 | 0.11321 | 1+0,079860699287196i | 1.0032 | 0.079692 | -32,6910458904377+294,976814965734i | 49.4488 | 96.324 | 39951,7300518517+31365,318540264i | 94.1161 | 38.1348
[5 empty] | 6 | 11.4815 | 324,571428571429 | 1+1,64892844913697i | 1.9285 | 1.0256 | 1+0,0000144281239299485i | 1 | 1.4428e-05 | 1-0,000125244131336359i | 1 | -0.00012524 | 0,999999999472697+0,000107384318207794i | 1 | 0.00010738 | 87,2432623964947-143,928718951803i | 44.522 | -58.7776 | -20791,6666666667 | 72,1406196497425i | 72.1406 | 1.5708 | 0,999902920515268+0,0846367456448512i | 1.0035 | 0.084444 | 1+0,116348391371105i | 1.0067 | 0.11583 | 1+0,0817208939392283i | 1.0033 | 0.08154 | -32,6909814890271+288,264771391238i | 49.2513 | 96.47 | 38637,5113892291+29854,3301771441i | 93.7733 | 37.6924
VOUT | 160 | V | Output Voltage |  | 7 | 11.749 | 324,571428571429 | 1+1,68733692677424i | 1.9614 | 1.0358 | 1+0,0000147641981092746i | 1 | 1.4764e-05 | 1-0,000128161441920786i | 1 | -0.00012816 | 0,999999999447846+0,000109885620302882i | 1 | 0.00010989 | 84,3358997812888-142,375549191133i | 44.3749 | -59.3597 | -20791,6666666667 | 73,8209905463728i | 73.821 | 1.5708 | 0,999898345300107+0,0866081887078249i | 1.0036 | 0.086401 | 1+0,11905849355319i | 1.0071 | 0.1185 | 1+0,0836244180909311i | 1.0035 | 0.08343 | -32,6909140941318+281,705569126231i | 49.054 | 96.6194 | 37350,9674597464+28412,2794933729i | 93.4289 | 37.2597
IOUT | 0.5 | A | Maximum Output current |  | 8 | 12.0226 | 324,571428571429 | 1+1,72664005278462i | 1.9953 | 1.0458 | 1+0,0000151081004618654i | 1 | 1.5108e-05 | 1-0,000131146705398137i | 1 | -0.00013115 | 0,999999999421824+0,000112445185208363i | 1 | 0.00011245 | 81,4921070905844-140,781695397788i | 44.226 | -59.9354 | -20791,6666666667 | 75,540502309327i | 75.5405 | 1.5708 | 0,999893554461699+0,0886255525788464i | 1.0038 | 0.088404 | 1+0,121831722124482i | 1.0074 | 0.12123 | 1+0,0855722810160056i | 1.0037 | 0.085364 | -32,6908435686474+275,295730360468i | 48.8568 | 96.7721 | 36092,5539309412+27036,701521694i | 93.0828 | 36.8366
[5 empty] | 9 | 12.3027 | 324,571428571429 | 1+1,76685866620577i | 2.0302 | 1.0558 | 1+0,0000154600133293005i | 1 | 1.546e-05 | 1-0,000134201504594622i | 1 | -0.0001342 | 0,999999999394576+0,000115064370039429i | 1 | 0.00011506 | 78,7127377526533-139,150169540611i | 44.0753 | -60.5046 | -20791,6666666667 | 77,3000666465025i | 77.3001 | 1.5708 | 0,999888537838032+0,090689906890943i | 1.004 | 0.090453 | 1+0,124669547487479i | 1.0077 | 0.12403 | 1+0,087565515497158i | 1.0038 | 0.087343 | -32,6907697693864+269,031856475807i | 48.6597 | 96.9282 | 34862,6484526438+25725,1601217129i | 92.7351 | 36.4236
Component Selection |  |  |  |  | 10 | 12.5893 | 324,571428571429 | 1+1,80801409147889i | 2.0661 | 1.0656 | 1+0,0000158201233004403i | 1 | 1.582e-05 | 1-0,000137327459205211i | 1 | -0.00013733 | 0,999999999366043+0,000117744563522547i | 1 | 0.00011774 | 75,9984735318642-137,483965406362i | 43.923 | -61.067 | -20791,6666666667 | 79,1006165022013i | 79.1006 | 1.5708 | 0,999883284788176+0,0928023461920961i | 1.0042 | 0.092548 | 1+0,12757347429475i | 1.0081 | 0.12689 | 1+0,0896051783736936i | 1.004 | 0.089367 | -32,6906925468236+262,910626244056i | 48.4628 | 97.0879 | 33661,5527112447+24475,2523130722i | 92.3858 | 36.0208
LM | 5e-06 | H | filter Inductor |  | 11 | 12.8825 | 324,571428571429 | 1+1,8501281497552i | 2.1031 | 1.0753 | 1+0,000016188621310358i | 1 | 1.6189e-05 | 1-0,000140526226652413i | 1 | -0.00014053 | 0,999999999336165+0,000120487186731779i | 1 | 0.00012049 | 73,349829880779-135,786048173711i | 43.7691 | -61.6227 | -20791,6666666667 | 80,9431065517899i | 80.9431 | 1.5708 | 0,999877784169707+0,0949639905255844i | 1.0044 | 0.094692 | 1+0,130545042246727i | 1.0085 | 0.12981 | 1+0,0916923511018676i | 1.0042 | 0.091437 | -32,690611744839+256,928794065841i | 48.266 | 97.2511 | 32489,4947980552+23284,6123174159i | 92.0351 | 35.6285
[5 empty] | 12 | 13.1826 | 324,571428571429 | 1+1,89322317046585i | 2.1411 | 1.0848 | 1+0,0000165657027415762i | 1 | 1.6566e-05 | 1-0,000143799502965071i | 1 | -0.0001438 | 0,99999999930488+0,000123293693842252i | 1 | 0.00012329 | 70,7671619161003-134,059344713258i | 43.6135 | -62.1714 | -20791,6666666667 | 82,828513707881i | 82.8285 | 1.5708 | 0,999872024315077+0,0971759860238465i | 1.0046 | 0.096884 | 1+0,13358582690807i | 1.0089 | 0.1328 | 1+0,0938281403282876i | 1.0044 | 0.093554 | -32,6905272004471+251,083188249558i | 48.0694 | 97.4181 | 31346,6318537346+22150,91529209i | 91.6828 | 35.2467
R_cs | 0.006 | Ω | Current sense resi |  | 13 | 13.4896 | 324,571428571429 | 1+1,93732200316126i | 2.1802 | 1.0943 | 1+0,000016951567527661i | 1 | 1.6952e-05 | 1-0,000147149023677613i | 1 | -0.00014715 | 0,99999999927212+0,000126165572901185i | 1 | 0.00012617 | 68,2506709323767-132,306734641252i | 43.4563 | -62.713 | -20791,6666666667 | 84,757837638305i | 84.7578 | 1.5708 | 0,999865993006861+0,0994395055161745i | 1.0048 | 0.099127 | 1+0,136697440543058i | 1.0093 | 0.13586 | 1+0,0960136784766719i | 1.0046 | 0.09572 | -32,6904387435218+245,370709329501i | 47.8729 | 97.5888 | 30233,0529506749+21071,8807430369i | 91.3292 | 34.8758
R_sl | 0 | Ω | External Slope Compensation Resistor |  | 14 | 13.8038 | 324,571428571429 | 1+1,98244802962623i | 2.2204 | 1.1036 | 1+0,0000173464202592295i | 1 | 1.7346e-05 | 1-0,000150576564750256i | 1 | -0.00015058 | 0,999999999237816+0,000129104346616869i | 1 | 0.0001291 | 65,8004113683182-130,531042145048i | 43.2976 | -63.2474 | -20791,6666666667 | 86,7321012961475i | 86.7321 | 1.5708 | 0,999859677451845+0,101755749150565i | 1.005 | 0.10142 | 1+0,139881532970427i | 1.0097 | 0.13898 | 1+0,0982501243482759i | 1.0048 | 0.097936 | -32,6903461965085+239,788328422272i | 47.6765 | 97.7633 | 29148,7821756752+20045,2756086195i | 90.9742 | 34.5158
Rsl_int | 1333 | Ω | Interanl Slope Compesnation Resistor |  | 15 | 14.1254 | 324,571428571429 | 1+2,02862517627731i | 2.2617 | 1.1128 | 1+0,0000177504702924264i | 1 | 1.775e-05 | 1-0,000154083943510646i | 1 | -0.00015408 | 0,999999999201895+0,000132111573166028i | 1 | 0.00013211 | 63,416298142554-128,735028589191i | 43.1375 | -63.7746 | -20791,6666666667 | 88,7523514621322i | 88.7524 | 1.5708 | 0,999853064253892+0,104125945030051i | 1.0053 | 0.10377 | 1+0,143139792438127i | 1.0102 | 0.14217 | 1+0,100538663736303i | 1.005 | 0.1002 | -32,6902493741289+234,333085620605i | 47.4804 | 97.9417 | 28093,7818760977+19068,9170101472i | 90.6179 | 34.1671
Isl | 3e-05 | A | Interanl Slope Compesnation current |  | 16 | 14.4544 | 324,571428571429 | 1+2,07587792684888i | 2.3042 | 1.1219 | 1+0,0000181639318599277i | 1 | 1.8164e-05 | 1-0,000157673019617428i | 1 | -0.00015767 | 0,999999999164282+0,000135188847019982i | 1 | 0.00013519 | 61,0981142785465-126,921385902649i | 42.9759 | -64.2945 | -20791,6666666667 | 90,8196592996384i | 90.8197 | 1.5708 | 0,999846139385521+0,106551349863862i | 1.0055 | 0.10617 | 1+0,146473946518457i | 1.0107 | 0.14544 | 1+0,10288051005463i | 1.0053 | 0.10252 | -32,6901480830786+229,002088423739i | 47.2844 | 98.1241 | 27067,9560339794+18140,6746686066i | 90.2603 | 33.8296
[5 empty] | 17 | 14.7911 | 324,571428571429 | 1+2,12423133537476i | 2.3478 | 1.1308 | 1+0,0000185870241845291i | 1 | 1.8587e-05 | 1-0,00016134569604626i | 1 | -0.00016135 | 0,999999999124895+0,000138337799790063i | 1 | 0.00013834 | 58,8455187419854-125,092730739986i | 42.8128 | -64.807 | -20791,6666666667 | 92,9351209226456i | 92.9351 | 1.5708 | 0,999838888158159+0,109033249633745i | 1.0058 | 0.10862 | 1+0,149885763024043i | 1.0112 | 0.14878 | 1+0,105276904981173i | 1.0055 | 0.10489 | -32,6900421217131+223,792510203523i | 47.0886 | 98.3106 | 26071,1537341653+17258,4729905076i | 89.9014 | 33.5036
Gcomp | 0.142 |  | Scale down factor of the interal comp voltage divider |  | 18 | 15.1356 | 324,571428571429 | 1+2,17371103947218i | 2.3927 | 1.1396 | 1+0,0000190199715953816i | 1 | 1.902e-05 | 1-0,000165103920098798i | 1 | -0.0001651 | 0,999999999083653+0,00014156010109271i | 1 | 0.00014156 | 56,6580544182334-123,251599402428i | 42.6484 | -65.312 | -20791,6666666667 | 95,0998579769078i | 95.0999 | 1.5708 | 0,999831295190979+0,11157296027581i | 1.006 | 0.11113 | 1+0,153377050945157i | 1.0117 | 0.15219 | 1+0,107729119116241i | 1.0058 | 0.10732 | -32,6899312797264+218,701588705428i | 46.893 | 98.5012 | 25103,1726944209+16420,292828808i | 89.5414 | 33.1892
[5 empty] | 19 | 15.4882 | 324,571428571429 | 1+2,22434327393519i | 2.4388 | 1.1483 | 1+0,0000194630036469329i | 1 | 1.9463e-05 | 1-0,000168949684435182i | 1 | -0.00016895 | 0,999999999040467+0,000144857459434725i | 1 | 0.00014486 | 54,5351561621427-121,400443498638i | 42.4827 | -65.8096 | -20791,6666666667 | 97,3150182346647i | 97.315 | 1.5708 | 0,99982334437828+0,114171828378255i | 1.0063 | 0.1137 | 1+0,156949661408867i | 1.0122 | 0.15568 | 1+0,110238452656228i | 1.0061 | 0.1098 | -32,6898153378213+213,726624583676i | 46.6976 | 98.6961 | 24163,7628275655+15624,1729275785i | 89.1803 | 32.8865
[5 empty] | 20 | 15.8489 | 324,571428571429 | 1+2,27615488464471i | 2.4861 | 1.1568 | 1+0,0000199163552406412i | 1 | 1.9916e-05 | 1-0,000172885028130566i | 1 | -0.00017289 | 0,999999998995245+0,000148231623119147i | 1 | 0.00014823 | 52,4761588576676-119,541626319798i | 42.3157 | -66.2996 | -20791,6666666667 | 99,5817762032062i | 99.5818 | 1.5708 | 0,999815018855324+0,116831231895349i | 1.0066 | 0.11633 | 1+0,160605488660531i | 1.0128 | 0.15925 | 1+0,112806236082992i | 1.0063 | 0.11233 | -32,6896940673707+208,864979969698i | 46.5024 | 98.8953 | 23252,6298079418+14868,2110614036i | 88.8181 | 32.5957
CCM Model |  |  |  |  | 21 | 16.2181 | 324,571428571429 | 1+2,32917334280254i | 2.5348 | 1.1653 | 1+0,0000203802667495222i | 1 | 2.038e-05 | 1-0,000176912037756269i | 1 | -0.00017691 | 0,999999998947893+0,000151684381172225i | 1 | 0.00015168 | 50,4803054300842-117,677419899137i | 42.1474 | -66.782 | -20791,6666666667 | 101,901333747611i | 101.9013 | 1.5708 | 0,999806300962558+0,119552580878039i | 1.0069 | 0.11901 | 1+0,164346471068147i | 1.0134 | 0.16289 | 1+0,115433830869294i | 1.0066 | 0.11493 | -32,6895672300692+204,114077073182i | 46.3074 | 99.0988 | 22369,4386169145+14150,5648824879i | 88.4549 | 32.3168
Dc | 0.4 | % | Duty cycle at Vin_var |  | 22 | 16.5959 | 324,571428571429 | 1+2,38342675949698i | 2.5847 | 1.1735 | 1+0,0000208549841455986i | 1 | 2.0855e-05 | 1-0,000181032848486099i | 1 | -0.00018103 | 0,999999998898308+0,000155217564291981i | 1 | 0.00015522 | 48,5467547591272-115,81000272237i | 41.978 | -67.2569 | -20791,6666666667 | 104,274920727993i | 104.2749 | 1.5708 | 0,999797172208165+0,122337318221575i | 1.0073 | 0.12176 | 1+0,168174592150107i | 1.014 | 0.16662 | 1+0,11812263020067i | 1.007 | 0.11758 | -32,6894345775805+199,471396814937i | 46.1127 | 99.3069 | 21513,8170445205+13469,4524900576i | 88.0907 | 32.05
ADC | 324.5714 | V/V | DC gain of the plant function |  | 23 | 16.9824 | 324,571428571429 | 1+2,43894390060768i | 2.636 | 1.1817 | 1+0,0000213407591303172i | 1 | 2.1341e-05 | 1-0,000185249645228448i | 1 | -0.00018525 | 0,999999998846387+0,000158833045818871i | 1 | 0.00015883 | 46,6745894469493-113,941458052648i | 41.8073 | -67.7242 | -20791,6666666667 | 106,703795651586i | 106.7038 | 1.5708 | 0,999787613228831+0,125186920430558i | 1.0076 | 0.12457 | 1+0,172091881626878i | 1.0147 | 0.17042 | 1+0,120874059714117i | 1.0073 | 0.12029 | -32,6892958511735+194,93447749089i | 45.9182 | 99.5196 | 20685,3591268797+12823,15273794i | 87.7255 | 31.7954
wp_lf | 43.75 | Rad | Low Frequency Pole |  | 24 | 17.378 | 324,571428571429 | 1+2,49575420205774i | 2.6886 | 1.1897 | 1+0,0000218378492680052i | 1 | 2.1838e-05 | 1-0,000189564663784767i | 1 | -0.00018956 | 0,999999998792019+0,000162532742729059i | 1 | 0.00016253 | 44,8628234003256-112,073772831412i | 41.6356 | -68.1839 | -20791,6666666667 | 109,189246340026i | 109.1892 | 1.5708 | 0,999777603748681+0,128102898401799i | 1.008 | 0.12744 | 1+0,176100416497194i | 1.0154 | 0.17431 | 1+0,123689578253981i | 1.0076 | 0.12306 | -32,6891507813506+190,500913466444i | 45.724 | 99.7369 | 19883,6285014044+12210,0052971666i | 87.3595 | 31.553
| 6.963 | Hz |  |  | 25 | 17.7828 | 324,571428571429 | 1+2,55388778542091i | 2.7427 | 1.1976 | 1+0,000022346518122433i | 1 | 2.2347e-05 | 1-0,000193980192035009i | 1 | -0.00019398 | 0,999999998735089+0,000166318616650816i | 1 | 0.00016632 | 43,1104091919769-110,208837115031i | 41.4627 | -68.636 | -20791,6666666667 | 111,732590612165i | 111.7326 | 1.5708 | 0,999767122536264+0,131086798225414i | 1.0083 | 0.13037 | 1+0,1802023221393i | 1.0161 | 0.17829 | 1+0,12657067864546i | 1.008 | 0.1259 | -32,688999087475+186,168353900592i | 45.53 | 99.959 | 19108,1616642666+11628,4104911362i | 86.9927 | 31.3229
[5 empty] | 26 | 18.197 | 324,571428571429 | 1+2,61337547389264i | 2.7982 | 1.2053 | 1+0,0000228670353965606i | 1 | 2.2867e-05 | 1-0,0001984985711507i | 1 | -0.0001985 | 0,999999998675476+0,00017019267490461i | 1 | 0.00017019 | 41,4162451711087-108,34844400621i | 41.2887 | -69.0806 | -20791,6666666667 | 114,335176982803i | 114.3352 | 1.5708 | 0,999756147359525+0,134140202004588i | 1.0087 | 0.13338 | 1+0,184399773437865i | 1.0169 | 0.18235 | 1+0,129518888486119i | 1.0084 | 0.1288 | -32,6888404773845+181,934501499001i | 45.3363 | 100.1859 | 18358,4711168916+11076,8289212579i | 86.625 | 31.1052
wz_rhp | 576000 | Rad | RHPz zero of boost converter |  | 27 | 18.6209 | 324,571428571429 | 1+2,67424880863273i | 2.8551 | 1.213 | 1+0,0000233996770755364i | 1 | 2.34e-05 | 1-0,000203122196836253i | 1 | -0.00020312 | 0,999999998613053+0,000174156971567404i | 1 | 0.00017416 | 39,7791822983404-106,494290038786i | 41.1138 | -69.5177 | -20791,6666666667 | 116,998385377682i | 116.9984 | 1.5708 | 0,999744654938641+0,137264728694419i | 1.0091 | 0.13645 | 1+0,188694995937125i | 1.0176 | 0.1865 | 1+0,132535770955838i | 1.0087 | 0.13177 | -32,688674647004+177,797111295508i | 45.1429 | 100.4177 | 17634,0483904878+10553,7809011839i | 86.2566 | 30.9
| 91673.2472 | Hz |  |  | 28 | 19.0546 | 324,571428571429 | 1+2,73654006548903i | 2.9135 | 1.2204 | 1+0,000023944725573029i | 1 | 2.3945e-05 | 1-0,00020785352059921i | 1 | -0.00020785 | 0,999999998547688+0,000178213608561763i | 1 | 0.00017821 | 38,1980306849029-104,647975974676i | 40.9378 | -69.9472 | -20791,6666666667 | 119,723627865145i | 119.7236 | 1.5708 | 0,999732620896647+0,140462034960318i | 1.0096 | 0.13959 | 1+0,193090267020906i | 1.0185 | 0.19074 | 1+0,135622925645636i | 1.0092 | 0.1348 | -32,6885012799534+173,753989461308i | 44.9497 | 100.6546 | 16934,3669397159+10057,8457176601i | 85.8876 | 30.7074
[5 empty] | 29 | 19.4984 | 324,571428571429 | 1+2,80028227211045i | 2.9735 | 1.2278 | 1+0,0000245024698809664i | 1 | 2.4502e-05 | 1-0,000212695051050056i | 1 | -0.0002127 | 0,999999998479242+0,000182364736770317i | 1 | 0.00018236 | 36,6715658204943-102,811007972294i | 40.7609 | -70.3692 | -20791,6666666667 | 122,512349404832i | 122.5123 | 1.5708 | 0,999720019707727+0,143733816056388i | 1.01 | 0.1428 | 1+0,197587917120113i | 1.0193 | 0.19508 | 1+0,138781989405794i | 1.0096 | 0.1379 | -32,6883200471495+169,802992141225i | 44.7569 | 100.8966 | 16258,8848985804+9587,66073579219i | 85.5178 | 30.5273
wz_esr | 5000000 | Rad | ESR zero cause by output capacitance |  | 30 | 19.9526 | 324,571428571429 | 1+2,86550922545865i | 3.035 | 1.235 | 1+0,0000250732057227632i | 1 | 2.5073e-05 | 1-0,000217649355232319i | 1 | -0.00021765 | 0,999999998407571+0,000186612557176191i | 1 | 0.00018661 | 35,1985344782908-100,984799086731i | 40.5831 | -70.7839 | -20791,6666666667 | 125,366028613816i | 125.366 | 1.5708 | 0,999706824643069+0,147081806724273i | 1.0105 | 0.14608 | 1+0,202190330948362i | 1.0202 | 0.1995 | 1+0,142014637213731i | 1.01 | 0.14107 | -32,688130606407+165,942024316479i | 44.5645 | 101.1437 | 15607,0476934646+9141,92036610979i | 85.1475 | 30.3599
| 795774.7155 | Hz |  |  | 31 | 20.4174 | 324,571428571429 | 1+2,93225550972768i | 3.0981 | 1.2421 | 1+0,0000256572357101172i | 1 | 2.5657e-05 | 1-0,000222719059983656i | 1 | -0.00022272 | 0,999999998332523+0,000190959322029987i | 1 | 0.00019096 | 33,7776602894128-99,1706710631872i | 40.4043 | -71.1911 | -20791,6666666667 | 128,286178550586i | 128.2862 | 1.5708 | 0,999693007714172+0,15050778211294i | 1.011 | 0.14943 | 1+0,206899948766385i | 1.0212 | 0.20402 | 1+0,145322583062104i | 1.0105 | 0.14431 | -32,6879326020377+162,169038693265i | 44.3723 | 101.3962 | 14978,2905098882+8719,37491025406i | 84.7767 | 30.2051
[5 empty] | 32 | 20.893 | 324,571428571429 | 1+3,00055651468098i | 3.1628 | 1.2491 | 1+0,0000262548695034586i | 1 | 2.6255e-05 | 1-0,000227906853328634i | 1 | -0.00022791 | 0,999999998253937+0,00019540733604397i | 1 | 0.00019541 | 32,4076489826049-97,3698563867212i | 40.2248 | -71.591 | -20791,6666666667 | 131,274347517293i | 131.2743 | 1.5708 | 0,999678539613479+0,154013558719891i | 1.0115 | 0.15286 | 1+0,21171926767589i | 1.0222 | 0.20864 | 1+0,148707580867589i | 1.011 | 0.14763 | -32,6877256644472+158,482034616651i | 44.1805 | 101.6541 | 14372,0406111256+8318,82930146123i | 84.4053 | 30.0631
Se | 39990 | V/V | Slope compensation |  | 33 | 21.3796 | 324,571428571429 | 1+3,07044845441541i | 3.2292 | 1.2559 | 1+0,0000268664239761348i | 1 | 2.6866e-05 | 1-0,000233215485903948i | 1 | -0.00023322 | 0,999999998171647+0,000199958957614045i | 1 | 0.00019996 | 31,0871932879893-95,5835005530561i | 40.0443 | -71.9836 | -20791,6666666667 | 134,332119880674i | 134.3321 | 1.5708 | 0,999663389652206+0,157600995354284i | 1.012 | 0.15637 | 1+0,216650842943551i | 1.0232 | 0.21335 | 1+0,152171425400827i | 1.0115 | 0.15101 | -32,6875094097371+154,879057009143i | 43.9891 | 101.9175 | 13787,7195081668+7939,14175524838i | 84.0335 | 29.9339
Sn | 17280 | V/V | Down slope at the selected input voltage |  | 34 | 21.8776 | 324,571428571429 | 1+3,14196838656256i | 3.2973 | 1.2627 | 1+0,0000274922233824224i | 1 | 2.7492e-05 | 1-0,000238647772416861i | 1 | -0.00023865 | 0,99999999808548+0,000204616600070217i | 1 | 0.00020462 | 29,814977506504-93,8126645270759i | 39.8631 | -72.369 | -20791,6666666667 | 137,461116912112i | 137.4611 | 1.5708 | 0,999647525695255+0,161271994122511i | 1.0126 | 0.15995 | 1+0,221697289355854i | 1.0243 | 0.21817 | 1+0,15571595323804i | 1.0121 | 0.15448 | -32,6872834393051+151,358195333383i | 43.7981 | 102.1864 | 13224,7449817427+7579,22234488283i | 83.6612 | 29.8174
mc | 3.3142 |  |  |  | 35 | 22.3872 | 324,571428571429 | 1+3,21515423193714i | 3.3671 | 1.2693 | 1+0,00002813259952945i | 1 | 2.8133e-05 | 1-0,000244206593137587i | 1 | -0.00024421 | 0,999999997995251+0,000209382732956167i | 1 | 0.00020938 | 28,5896817490792-92,0583273576502i | 39.6811 | -72.7473 | -20791,6666666667 | 140,66299764725i | 140.663 | 1.5708 | 0,999630914093048+0,165028501436708i | 1.0132 | 0.16361 | 1+0,226861282605485i | 1.0254 | 0.22309 | 1+0,159343043734805i | 1.0126 | 0.15801 | -32,6870473394538+147,917582578432i | 43.6075 | 102.461 | 12682,5329582055+7238,03151534096i | 83.2886 | 29.7138
wsl | 6283185.3072 | Rad |  |  | 36 | 22.9087 | 324,571428571429 | 1+3,29004479464309i | 3.4387 | 1.2757 | 1+0,000028787891953127i | 1 | 2.8788e-05 | 1-0,00024989489542645i | 1 | -0.00024989 | 0,99999999790077+0,000214259883338638i | 1 | 0.00021426 | 27,4099858516979-90,3213889194805i | 39.4984 | -73.1184 | -20791,6666666667 | 143,939459765635i | 143.9395 | 1.5708 | 0,999613519610147+0,168872509046778i | 1.0138 | 0.16736 | 1+0,232145560710016i | 1.0266 | 0.22811 | 1+0,163054620022511i | 1.0132 | 0.16163 | -32,6868006810028+144,55539426909i | 43.4173 | 102.7414 | 12160,4992419838+6914,57854854476i | 82.9157 | 29.623
Q | 0.21384 |  |  |  | 37 | 23.4423 | 324,571428571429 | 1+3,36667978264805i | 3.5121 | 1.2821 | 1+0,0000294584480981704i | 1 | 2.9458e-05 | 1-0,000255715695296618i | 1 | -0.00025572 | 0,999999997801836+0,00021925063714732i | 1 | 0.00021925 | 26,2745729742952-88,6026727547916i | 39.315 | -73.4826 | -20791,6666666667 | 147,292240490852i | 147.2922 | 1.5708 | 0,999595305350523+0,172806055096436i | 1.0144 | 0.17118 | 1+0,237552925463646i | 1.0278 | 0.23323 | 1+0,166852650028037i | 1.0138 | 0.16533 | -32,6865430189135+141,26984749772i | 43.2275 | 103.0277 | 11658,0611081319+6607,91999173661i | 82.5425 | 29.5451
[5 empty] | 38 | 23.9883 | 324,571428571429 | 1+3,44509982883703i | 3.5873 | 1.2883 | 1+0,000030144623502324i | 1 | 3.0145e-05 | 1-0,000261672079013229i | 1 | -0.00026167 | 0,99999999769824+0,000224357640545942i | 1 | 0.00022436 | 25,1821328929556-86,9029289897988i | 39.1309 | -73.8398 | -20791,6666666667 | 150,72311751162i | 150.7231 | 1.5708 | 0,999576232679289+0,176831225203865i | 1.0151 | 0.17509 | 1+0,243086243922741i | 1.0291 | 0.23846 | 1+0,170739147517163i | 1.0145 | 0.16911 | -32,6862738919208+138,059199978087i | 43.0382 | 103.3198 | 11174,6387591622+6317,15805991403i | 82.169 | 29.48
[5 empty] | 39 | 24.5471 | 324,571428571429 | 1+3,52534651255655i | 3.6644 | 1.2944 | 1+0,0000308467819848698i | 1 | 3.0847e-05 | 1-0,000267767204729773i | 1 | -0.00026777 | 0,999999997589762+0,000229583601335307i | 1 | 0.00022958 | 24,1313649961201-85,2228373030106i | 38.9461 | -74.1902 | -20791,6666666667 | 154,233909924349i | 154.2339 | 1.5708 | 0,999556261140753+0,180950153567535i | 1.0158 | 0.17909 | 1+0,24874844992599i | 1.0305 | 0.2438 | 1+0,174716173162303i | 1.0151 | 0.17297 | -32,6859928221832+134,921749120667i | 42.8493 | 103.618 | 10709,6566508956+6041,43902231805i | 81.7954 | 29.4278
[5 empty] | 40 | 25.1189 | 324,571428571429 | 1+3,60746238166053i | 3.7435 | 1.3004 | 1+0,0000315652958395296i | 1 | 3.1565e-05 | 1-0,000274004304162583i | 1 | -0.000274 | 0,999999997476171+0,000234931290388999i | 1 | 0.00023493 | 23,1209809965043-83,563009924479i | 38.7607 | -74.5338 | -20791,6666666667 | 157,826479197648i | 157.8265 | 1.5708 | 0,999535348372602+0,185165024097785i | 1.0165 | 0.18317 | 1+0,254542545649967i | 1.0319 | 0.24925 | 1+0,178785835635096i | 1.0159 | 0.17692 | -32,6856993149467+131,85583112899i | 42.661 | 103.9224 | 10262,5446925139+5779,95158205509i | 81.4216 | 29.3886
[5 empty] | 41 | 25.704 | 324,571428571429 | 1+3,69149097506965i | 3.8245 | 1.3063 | 1+0,0000323005460318594i | 1 | 3.2301e-05 | 1-0,000280386684304335i | 1 | -0.00028039 | 0,999999997357226+0,000240403543122537i | 1 | 0.0002404 | 22,1497073712066-81,9239946471446i | 38.5746 | -74.8707 | -20791,6666666667 | 161,502730159297i | 161.5027 | 1.5708 | 0,999513450016054+0,18947807157476i | 1.0173 | 0.18735 | 1+0,260471603200914i | 1.0334 | 0.25481 | 1+0,182950292724452i | 1.0166 | 0.18095 | -32,6853928582298+128,859820116478i | 42.4731 | 104.2329 | 9832,73932633164+5531,92525704375i | 81.0478 | 29.3622
[5 empty] | 42 | 26.3027 | 324,571428571429 | 1+3,77747684585641i | 3.9076 | 1.312 | 1+0,0000330529224012436i | 1 | 3.3053e-05 | 1-0,000286917729177462i | 1 | -0.00028692 | 0,999999997232676+0,000246003260996756i | 1 | 0.000246 | 21,2162875430439-80,3062778333427i | 38.388 | -75.201 | -20791,6666666667 | 165,264612006218i | 165.2646 | 1.5708 | 0,999490519621756+0,193891582833323i | 1.0181 | 0.19161 | 1+0,266538766243628i | 1.0349 | 0.26048 | 1+0,187211752480644i | 1.0174 | 0.18507 | -32,6850729225337+125,932127243357i | 42.2859 | 104.5498 | 9419,68449305906+5296,62876962231i | 80.6739 | 29.3488
Error Amplifier |  |  |  |  | 43 | 26.9153 | 324,571428571429 | 1+3,86546558486768i | 3.9927 | 1.3176 | 1+0,0000338228238675922i | 1 | 3.3823e-05 | 1-0,000293600901628405i | 1 | -0.0002936 | 0,999999997102256+0,000251733413056194i | 1 | 0.00025173 | 20,3194838165402-78,7102874014256i | 38.2008 | -75.5248 | -20791,6666666667 | 169,114119337961i | 169.1141 | 1.5708 | 0,999466508551269+0,198407897975563i | 1.019 | 0.19597 | 1+0,272747251668263i | 1.0365 | 0.26627 | 1+0,191572474386042i | 1.0182 | 0.18928 | -32,6847389605779+123,071199873147i | 42.0991 | 104.8731 | 9022,83248849639+5073,36845133225i | 80.2999 | 29.3482
Compensation Components |  |  |  |  | 44 | 27.5423 | 324,571428571429 | 1+3,95550384489753i | 4.08 | 1.3232 | 1+0,0000346106586428534i | 1 | 3.4611e-05 | 1-0,000300439745163658i | 1 | -0.00030044 | 0,99999999696569+0,00025759703750332i | 1 | 0.0002576 | 19,4580790822111-77,1363957791977i | 38.0131 | -75.8422 | -20791,6666666667 | 173,053293214267i | 173.0533 | 1.5708 | 0,999441365873893+0,203029411611549i | 1.0199 | 0.20042 | 1+0,27910035129597i | 1.0382 | 0.27217 | 1+0,196034770553122i | 1.019 | 0.19358 | -32,6843904070683+120,275520748321i | 41.913 | 105.2028 | 8641,644717697+4861,48666861639i | 79.9261 | 29.3606
RFBT | 100000 | Ω | Top feedback resistor |  | 45 | 28.1838 | 324,571428571429 | 1+4,04763936542322i | 4.1693 | 1.3286 | 1+0,0000354168444474532i | 1 | 3.5417e-05 | 1-0,000307437885828587i | 1 | -0.00030744 | 0,999999996822687+0,00026359724330943i | 1 | 0.0002636 | 18,6308783028514-75,5849228125381i | 37.8249 | -76.1532 | -20791,6666666667 | 177,084222237266i | 177.0842 | 1.5708 | 0,999415038258638+0,207758574128982i | 1.0208 | 0.20496 | 1+0,285601433624262i | 1.04 | 0.2782 | 1+0,200601006950375i | 1.0199 | 0.19797 | -32,6840266785009+117,54360718465i | 41.7274 | 105.5391 | 8275,59235266477+4660,36027443281i | 79.5523 | 29.3858
RFBB | 630 | Ω | Bottom feedback resistor |  | 46 | 28.8403 | 324,571428571429 | 1+4,1419209979173i | 4.2609 | 1.3339 | 1+0,0000362418087317764i | 1 | 3.6242e-05 | 1-0,000314599034130003i | 1 | -0.0003146 | 0,999999996672945+0,000269737211863065i | 1 | 0.00026974 | 17,8367097954952-74,0561386191506i | 37.6361 | -76.458 | -20791,6666666667 | 181,209043658882i | 181.209 | 1.5708 | 0,999387469861102+0,212597892992429i | 1.0218 | 0.2096 | 1+0,292253945613045i | 1.0418 | 0.28434 | 1+0,205273604656781i | 1.0209 | 0.20246 | -32,6836471730063+114,874010283847i | 41.5425 | 105.882 | 7924,15689963503+4469,39909010127i | 79.1786 | 29.424
RCOMP | 236000 | Ω | Type II compensation Resistort |  | 47 | 29.5121 | 324,571428571429 | 1+4,23839873174928i | 4.3548 | 1.3391 | 1+0,0000370859889028062i | 1 | 3.7086e-05 | 1-0,000321926987003526i | 1 | -0.00032193 | 0,999999996516146+0,000276020198656823i | 1 | 0.00027602 | 17,0744263225455-72,550266378832i | 37.4469 | -76.7567 | -20791,6666666667 | 185,429944514031i | 185.4299 | 1.5708 | 0,999358602205018+0,217549934072807i | 1.0228 | 0.21435 | 1+0,299061414512229i | 1.0438 | 0.2906 | 1+0,210055041145494i | 1.0218 | 0.20704 | -32,6832512702411+112,265314164071i | 41.3582 | 106.2316 | 7586,83068191164+4288,04442105415i | 78.8051 | 29.4749
CCOMP | 4.8e-09 | F | Type II compensation Capacitor |  | 48 | 30.1995 | 324,571428571429 | 1+4,33712372069067i | 4.4509 | 1.3442 | 1+0,0000379498325560434i | 1 | 3.795e-05 | 1-0,000329425629826766i | 1 | -0.00032943 | 0,999999996351957+0,000282449535013469i | 1 | 0.00028245 | 16,3429060053243-71,0674850530018i | 37.2572 | -77.0492 | -20791,6666666667 | 189,749162780217i | 189.7492 | 1.5708 | 0,999328374058218+0,222617323007843i | 1.0238 | 0.21919 | 1+0,306027449731934i | 1.0458 | 0.29698 | 1+0,21494785159743i | 1.0228 | 0.21173 | -32,6828383313278+109,716135207889i | 41.1746 | 106.588 | 7263,11724412368+4115,76760957129i | 78.4319 | 29.5388
CHF | 3.3e-11 | F | Type II high frequency capacitor |  | 49 | 30.903 | 324,571428571429 | 1+4,43814831003739i | 4.5494 | 1.3492 | 1+0,0000388337977128272i | 1 | 3.8834e-05 | 1-0,000337098938479403i | 1 | -0.0003371 | 0,99999999618003+0,00028902862985224i | 1 | 0.00028903 | 15,6410530729609-69,6079320274784i | 37.0671 | -77.3359 | -20791,6666666667 | 194,168988564136i | 194.169 | 1.5708 | 0,999296721302748+0,227802746594227i | 1.0249 | 0.22413 | 1+0,313155744756238i | 1.0479 | 0.30348 | 1+0,219954630245453i | 1.0239 | 0.21651 | -32,6824076988525+107,225121327294i | 40.9918 | 106.9513 | 6952,53168361851+3952,06862703094i | 78.0588 | 29.6155
[5 empty] | 50 | 31.6228 | 324,571428571429 | 1+4,54152606436393i | 4.6503 | 1.3541 | 1+0,0000397383530631844i | 1 | 3.9738e-05 | 1-0,000344950981451253i | 1 | -0.00034495 | 0,999999996+0,000295760971496304i | 1 | 0.00029576 | 14,9677984591471-68,1717056736282i | 36.8766 | -77.6166 | -20791,6666666667 | 198,691765315922i | 198.6918 | 1.5708 | 0,999263576798872+0,233108954212181i | 1.0261 | 0.22918 | 1+0,320450079101519i | 1.0501 | 0.31011 | 1+0,225078031749876i | 1.025 | 0.22139 | -32,6819586969288+104,790951245396i | 40.8096 | 107.3215 | 6654,60091453486+3796,4747077081i | 77.6862 | 29.7049
Adc_ea | -20791.6667 | V/V |  |  | 51 | 32.3594 | 324,571428571429 | 1+4,647311795924i | 4.7537 | 1.3588 | 1+0,000040663978214335i | 1 | 4.0664e-05 | 1-0,000352985921999436i | 1 | -0.00035299 | 0,999999995811486+0,000302650129522316i | 1 | 0.00030265 | 14,3221002588387-66,7588678240465i | 36.6856 | -77.8916 | -20791,6666666667 | 203,319891071675i | 203.3199 | 1.5708 | 0,999228870242652+0,23853875928322i | 1.0273 | 0.23434 | 1+0,327914320320397i | 1.0524 | 0.31687 | 1+0,230320772605993i | 1.0262 | 0.22637 | -32,6814906313236+102,412333794406i | 40.6282 | 107.6988 | 6368,86386990277+3648,53902569448i | 77.3138 | 29.8072
wz1_ea | 620.0397 |  | Error Amplifier Zero |  | 52 | 33.1131 | 324,571428571429 | 1+4,75556159371273i | 4.8596 | 1.3635 | 1+0,0000416111639449864i | 1 | 4.1611e-05 | 1-0,000361208020355785i | 1 | -0.00036121 | 0,999999995614087+0,00030969975665305i | 1 | 0.0003097 | 13,7029440565072-65,3694461598738i | 36.4943 | -78.1609 | -20791,6666666667 | 208,055819724932i | 208.0558 | 1.5708 | 0,999192528016829+0,244095040761865i | 1.0286 | 0.2396 | 1+0,33555242605237i | 1.0548 | 0.32375 | 1+0,235685632584403i | 1.0274 | 0.23146 | -32,6810027896664+100,08800722954i | 40.4476 | 108.083 | 6094,87164690312+3507,83941610346i | 76.9419 | 29.9221
wz2_ea | 882.7684 |  | Low frequency error complifier 0 |  | 53 | 33.8844 | 324,571428571429 | 1+4,86633285320571i | 4.968 | 1.3681 | 1+0,00004258041246555i | 1 | 4.258e-05 | 1-0,000369621635985677i | 1 | -0.00036962 | 0,999999995407385+0,000316913590694119i | 1 | 0.00031691 | 13,1093431370245-64,0034365076938i | 36.3025 | -78.4246 | -20791,6666666667 | 212,90206232775i | 212.9021 | 1.5708 | 0,99915447303467+0,249780744662101i | 1.0299 | 0.24497 | 1+0,343368446122195i | 1.0573 | 0.33075 | 1+0,241175456204875i | 1.0287 | 0.23666 | -32,6804944417365+97,816738558476i | 40.2678 | 108.4744 | 5832,18760019276+3373,9771413494i | 76.5704 | 30.0498
wpA_ea | 1.8654e-08 |  | Pole Coefficients: A | 3.3e-09 | 54 | 34.6737 | 324,571428571429 | 1+4,97968430679102i | 5.0791 | 1.3726 | 1+0,0000435722376844214i | 1 | 4.3572e-05 | 1-0,000378231229899491i | 1 | -0.00037823 | 0,999999995190942+0,000324295456515824i | 1 | 0.0003243 | 12,5403385897348-62,660805044713i | 36.1105 | -78.6829 | -20791,6666666667 | 217,861188422107i | 217.8612 | 1.5708 | 0,999114624576456+0,255598885619396i | 1.0313 | 0.25045 | 1+0,351366524687174i | 1.0599 | 0.33789 | 1+0,246793154244563i | 1.03 | 0.24196 | -32,6799648398442+95,5973228860328i | 40.0889 | 108.873 | 5580,38738796591+3246,57570296061i | 76.1994 | 30.1901
wpB_ea | 0.0011732 |  | Pole Coefficients: B |  | 55 | 35.4813 | 324,571428571429 | 1+5,09567605490969i | 5.1929 | 1.377 | 1+0,0000445871654804598i | 1 | 4.4587e-05 | 1-0,00038704136701788i | 1 | -0.00038704 | 0,999999994964298+0,00033184926808113i | 1 | 0.00033185 | 11,9949993157217-61,3414904116076i | 35.9181 | -78.9357 | -20791,6666666667 | 222,935827402299i | 222.9358 | 1.5708 | 0,999072898118265+0,261552548489098i | 1.0327 | 0.25605 | 1+0,359550902434428i | 1.0627 | 0.34516 | 1+0,252541705281324i | 1.0314 | 0.24737 | -32,6794132193048+93,4285827736965i | 39.9109 | 109.2788 | 5339,05897517904+3125,27969908829i | 75.8289 | 30.3431
wpC_ea | 1 |  | Pole Coefficients: C |  | 56 | 36.3078 | 324,571428571429 | 1+5,21436959792194i | 5.3094 | 1.3813 | 1+0,000045625733981817i | 1 | 4.5626e-05 | 1-0,000396056718592161i | 1 | -0.00039606 | 0,999999994726973+0,000339579030520919i | 1 | 0.00033958 | 11,4724219477213-60,0454057329984i | 35.7253 | -79.1833 | -20791,6666666667 | 228,128669909085i | 228.1287 | 1.5708 | 0,999029205152683+0,267644889982066i | 1.0343 | 0.26176 | 1+0,367925918829372i | 1.0655 | 0.35255 | 1+0,258424157273011i | 1.0329 | 0.25289 | -32,6788387990254+91,3093676136865i | 39.7337 | 109.6919 | 5107,80259812332+3009,75372761454i | 75.459 | 30.5086
[5 empty] | 57 | 37.1535 | 324,571428571429 | 1+5,33582786871534i | 5.4287 | 1.3855 | 1+0,0000466884938512592i | 1 | 4.6688e-05 | 1-0,000405282064681069i | 1 | -0.00040528 | 0,999999994478463+0,000347488842257549i | 1 | 0.00034749 | 10,9717306915854-58,7724405460556i | 35.5322 | -79.4257 | -20791,6666666667 | 233,442469256296i | 233.4425 | 1.5708 | 0,998983453001074+0,273879140338402i | 1.0358 | 0.26758 | 1+0,376496014416554i | 1.0685 | 0.36008 | 1+0,264443629173532i | 1.0344 | 0.25853 | -32,6782407821977+89,2385530172213i | 39.5575 | 110.1122 | 4886,23069428361+2899,68133453312i | 75.0898 | 30.6866
[5 empty] | 58 | 38.0189 | 324,571428571429 | 1+5,46011526607275i | 5.5509 | 1.3897 | 1+0,0000477760085781366i | 1 | 4.7776e-05 | 1-0,000414722296685214i | 1 | -0.00041472 | 0,999999994218241+0,000355582897177902i | 1 | 0.00035558 | 10,4920770976451-57,522462638175i | 35.3389 | -79.6629 | -20791,6666666667 | 238,880042890683i | 238.88 | 1.5708 | 0,998935544616989+0,280258605040164i | 1.0375 | 0.27353 | 1+0,385265733174093i | 1.0716 | 0.36774 | 1+0,270603312586566i | 1.036 | 0.26427 | -32,6776183571203+87,215040216664i | 39.3823 | 110.5399 | 4673,96780117966+2794,76400707945i | 74.7212 | 30.877
[5 empty] | 59 | 38.9045 | 324,571428571429 | 1+5,58729768881742i | 5.6761 | 1.3937 | 1+0,0000488888547771524i | 1 | 4.8889e-05 | 1-0,000424382419940559i | 1 | -0.00042438 | 0,999999993945755+0,000363865486857035i | 1 | 0.00036387 | 10,0326397697884-56,2953197950638i | 35.1452 | -79.8952 | -20791,6666666667 | 244,444273885762i | 244.4443 | 1.5708 | 0,998885378380323+0,286786666563979i | 1.0392 | 0.27959 | 1+0,394239724922957i | 1.0749 | 0.37553 | 1+0,276906473457791i | 1.0376 | 0.27014 | -32,6769706981439+85,2377554812457i | 39.2081 | 110.975 | 4470,65042764777+2694,72021091458i | 74.3534 | 31.0798
[5 empty] | 60 | 39.8107 | 324,571428571429 | 1+5,7174425707533i | 5.8042 | 1.3976 | 1+0,0000500276224940914i | 1 | 5.0028e-05 | 1-0,000434267556372321i | 1 | -0.00043427 | 0,999999993660427+0,000372341002833628i | 1 | 0.00037234 | 9,59262401953976-55,0908414609097i | 34.9513 | -80.1225 | -20791,6666666667 | 250,138112470457i | 250.1381 | 1.5708 | 0,998832847881761+0,293466786174478i | 1.0411 | 0.28577 | 1+0,403422747792353i | 1.0783 | 0.38345 | 1+0,283356453806534i | 1.0394 | 0.27612 | -32,6762969667605+83,3056495460625i | 39.035 | 111.4174 | 4275,92690078727+2599,28447052433i | 73.9863 | 31.2949
[5 empty] | 61 | 40.738 | 324,571428571429 | 1+5,85061891641952i | 5.9355 | 1.4015 | 1+0,0000511929155186708i | 1 | 5.1193e-05 | 1-0,000444382947210684i | 1 | -0.00044438 | 0,999999993361652+0,00038101393893844i | 1 | 0.00038101 | 9,17126147191279-53,9088403125787i | 34.7571 | -80.345 | -20791,6666666667 | 255,964577593354i | 255.9646 | 1.5708 | 0,998777841697074+0,300302505759497i | 1.0429 | 0.29207 | 1+0,412819670742561i | 1.0819 | 0.39151 | 1+0,289956673497751i | 1.0412 | 0.28222 | -32,6755963128395+81,4176970540454i | 38.863 | 111.8672 | 4089,45719156872+2508,20649187078i | 73.6201 | 31.5222
[5 empty] | 62 | 41.6869 | 324,571428571429 | 1+5,98689733767733i | 6.0698 | 1.4053 | 1+0,0000523853517046766i | 1 | 5.2385e-05 | 1-0,000454733955769762i | 1 | -0.00045473 | 0,999999993048797+0,000389888893676994i | 1 | 0.00038989 | 8,76780962931874-52,7491137500333i | 34.5627 | -80.5627 | -20791,6666666667 | 261,926758523383i | 261.9268 | 1.5708 | 0,998720243150769+0,307297449708044i | 1.0449 | 0.2985 | 1+0,422435476146512i | 1.0856 | 0.3997 | 1+0,296710632055288i | 1.0431 | 0.28844 | -32,6748678760121+79,5728960106294i | 38.692 | 112.3244 | 3910,91272188425+2421,25032623385i | 73.2547 | 31.7617
[5 empty] | 63 | 42.658 | 324,571428571429 | 1+6,12635009114951i | 6.2074 | 1.409 | 1+0,0000536055632975582i | 1 | 5.3606e-05 | 1-0,000465326070291304i | 1 | -0.00046533 | 0,999999992721197+0,000398970572667763i | 1 | 0.00039897 | 8,3815513993336-51,6114453053415i | 34.368 | -80.7759 | -20791,6666666667 | 268,027816487791i | 268.0278 | 1.5708 | 0,998659930068607+0,314455326831989i | 1.047 | 0.30505 | 1+0,432275262431509i | 1.0894 | 0.40802 | 1+0,30362191051737i | 1.0451 | 0.29478 | -32,6741107872289+77,7702672508345i | 38.5222 | 112.789 | 3739,97615560756+2338,19357409851i | 72.8902 | 32.0132
[5 empty] | 64 | 43.6516 | 324,571428571429 | 1+6,26905111653184i | 6.3483 | 1.4126 | 1+0,0000548541972696536i | 1 | 5.4854e-05 | 1-0,000476164906854632i | 1 | -0.00047616 | 0,999999992378157+0,000408263791137161i | 1 | 0.00040826 | 8,0117945916731-50,4956059728017i | 34.173 | -80.9844 | -20791,6666666667 | 274,270986348268i | 274.271 | 1.5708 | 0,998596774518453+0,321779932332529i | 1.0492 | 0.31173 | 1+0,442344246782486i | 1.0935 | 0.41647 | 1+0,310694173335318i | 1.0472 | 0.30124 | -32,6733241704776+76,0088539184914i | 38.3537 | 113.261 | 3576,34117603137+2258,82662787749i | 72.5267 | 32.2766
[5 empty] | 65 | 44.6684 | 324,571428571429 | 1+6,41507607579687i | 6.4925 | 1.4162 | 1+0,0000561319156632226i | 1 | 5.6132e-05 | 1-0,000487256212354363i | 1 | -0.00048726 | 0,999999992018951+0,00041777347647263i | 1 | 0.00041777 | 7,65787138929271-49,4013554628286i | 33.9779 | -81.1885 | -20791,6666666667 | 280,659578316113i | 280.6596 | 1.5708 | 0,99853064253892+0,329275149812452i | 1.0514 | 0.31853 | 1+0,452647767908227i | 1.0977 | 0.42505 | 1+0,317931170316493i | 1.0493 | 0.30783 | -32,6725071446878+74,287720957351i | 38.1863 | 113.7404 | 3419,71225185775+2182,95195221159i | 72.1642 | 32.5519
[5 empty] | 66 | 45.7088 | 324,571428571429 | 1+6,56450239331086i | 6.6402 | 1.4196 | 1+0,00005743939594147i | 1 | 5.7439e-05 | 1-0,000498605867547483i | 1 | -0.00049861 | 0,999999991642816+0,000427504670835211i | 1 | 0.0004275 | 7,31913779811608-48,3284433823272i | 33.7825 | -81.3882 | -20791,6666666667 | 287,19697970735i | 287.197 | 1.5708 | 0,998461393855211+0,336944953335278i | 1.0538 | 0.32546 | 1+0,463191288872014i | 1.1021 | 0.43377 | 1+0,325336738612486i | 1.0516 | 0.31454 | -32,6716588258119+72,6059546138233i | 38.0202 | 114.2271 | 3269,80439373482+2110,3834005523i | 71.8028 | 32.8388
[5 empty] | 67 | 46.7735 | 324,571428571429 | 1+6,71740929688523i | 6.7914 | 1.423 | 1+0,0000587773313477458i | 1 | 5.8777e-05 | 1-0,000510219890171405i | 1 | -0.00051022 | 0,999999991248954+0,000437462533832962i | 1 | 0.00043746 | 6,99497307950604-47,2766103443354i | 33.587 | -81.5837 | -20791,6666666667 | 293,886656738729i | 293.8867 | 1.5708 | 0,998388881581585+0,344793409532355i | 1.0562 | 0.33253 | 1+0,473980399988222i | 1.1066 | 0.44262 | 1+0,332914804753632i | 1.054 | 0.32137 | -32,6707783291008+70,9626619510928i | 37.8555 | 114.7211 | 3126,34290316004+2040,94556670904i | 71.4425 | 33.1374
[5 empty] | 68 | 47.863 | 324,571428571429 | 1+6,87387785978425i | 6.9462 | 1.4263 | 1+0,0000601464312731122i | 1 | 6.0146e-05 | 1-0,000522104438134655i | 1 | -0.0005221 | 0,999999990836529+0,000447652345256652i | 1 | 0.00044765 | 6,68477916922639-46,2455890097594i | 33.3912 | -81.7749 | -20791,6666666667 | 300,732156365561i | 300.7322 | 1.5708 | 0,998312951909787+0,352824679759047i | 1.0588 | 0.33972 | 1+0,485020821786376i | 1.1114 | 0.45159 | 1+0,340669386730908i | 1.0564 | 0.32834 | -32,6698647715719+69,3569703743806i | 37.6921 | 115.2223 | 2989,06311540922+1974,47317002984i | 71.0833 | 33.4474
[5 empty] | 69 | 48.9779 | 324,571428571429 | 1+7,03399104371106i | 7.1047 | 1.4296 | 1+0,0000615474216324718i | 1 | 6.1547e-05 | 1-0,000534265812781873i | 1 | -0.00053427 | 0,999999990404668+0,000458079507879178i | 1 | 0.00045808 | 6,38798008629607-45,2351050640307i | 33.1953 | -81.962 | -20791,6666666667 | 307,737108162359i | 307.7371 | 1.5708 | 0,998233443782804+0,361043022301134i | 1.0615 | 0.34704 | 1+0,496318408044252i | 1.1164 | 0.4607 | 1+0,34860459612632i | 1.059 | 0.33543 | -32,6689172746764+67,7880271671089i | 37.5301 | 115.7307 | 2857,71013799605+1910,8104728809i | 70.7253 | 33.7687
[5 empty] | 70 | 50.1187 | 324,571428571429 | 1+7,19783374279511i | 7.267 | 1.4327 | 1+0,0000629810452494572i | 1 | 6.2981e-05 | 1-0,000546710462234872i | 1 | -0.00054671 | 0,999999989952454+0,000468749550320178i | 1 | 0.00046875 | 6,10402133481324-44,2448781315083i | 32.9991 | -82.1451 | -20791,6666666667 | 314,905226247286i | 314.9052 | 1.5708 | 0,998150188553237+0,369452794632615i | 1.0643 | 0.3545 | 1+0,507879148891623i | 1.1216 | 0.46993 | 1+0,356724640292926i | 1.0617 | 0.34265 | -32,6679349671662+66,2549990377509i | 37.3695 | 116.2462 | 2732,03858602461+1849,81072909477i | 70.3686 | 34.1012
[5 empty] | 71 | 51.2861 | 324,571428571429 | 1+7,36549282860418i | 7.4331 | 1.4359 | 1+0,0000644480622502866i | 1 | 6.4448e-05 | 1-0,000559444984811516i | 1 | -0.00055944 | 0,999999989478928+0,000479668129977393i | 1 | 0.00047967 | 5,83236930152518-43,2746226304297i | 32.8028 | -82.3242 | -20791,6666666667 | 322,240311251433i | 322.2403 | 1.5708 | 0,998063009625583+0,378058455726095i | 1.0673 | 0.36209 | 1+0,519709173986311i | 1.127 | 0.47929 | 1+0,365033824585623i | 1.0645 | 0.35 | -32,6669169881639+64,757071677141i | 37.2104 | 116.7688 | 2611,81231566273+1791,33566206879i | 70.0132 | 34.4446
[5 empty] | 72 | 52.4807 | 324,571428571429 | 1+7,53705719620482i | 7.6031 | 1.4389 | 1+0,0000659492504667922i | 1 | 6.5949e-05 | 1-0,000572476132524238i | 1 | -0.00057248 | 0,999999988983085+0,000490841036026281i | 1 | 0.00049084 | 5,57251065163741-42,3240485711803i | 32.6064 | -82.4994 | -20791,6666666667 | 329,746252333961i | 329.7463 | 1.5708 | 0,997971722081648+0,386864568416997i | 1.0703 | 0.36982 | 1+0,531814755764212i | 1.1326 | 0.48877 | 1+0,373536554643911i | 1.0675 | 0.35749 | -32,6658624904318+63,29344932604i | 37.0528 | 117.2983 | 2496,80415684+1735,25497121276i | 69.6591 | 34.7989
[5 empty] | 73 | 53.7032 | 324,571428571429 | 1+7,71261781129561i | 7.7772 | 1.4419 | 1+0,0000674854058488366i | 1 | 6.7485e-05 | 1-0,00058581081466004i | 1 | -0.00058581 | 0,999999988463874+0,000502274192489518i | 1 | 0.00050227 | 5,32395172509243-41,3928623005971i | 32.4098 | -82.6709 | -20791,6666666667 | 337,427029244183i | 337.427 | 1.5708 | 0,997876132288313+0,395875801822831i | 1.0735 | 0.37767 | 1+0,544202312765018i | 1.1385 | 0.49838 | 1+0,38223733872781i | 1.0706 | 0.3651 | -32,6647706438385+61,8633543527416i | 36.8967 | 117.8347 | 2386,79564615706+1681,44586546728i | 69.3065 | 35.1639
[5 empty] | 74 | 54.9541 | 324,571428571429 | 1+7,89226775843854i | 7.9554 | 1.4448 | 1+0,0000690573428863372i | 1 | 6.9057e-05 | 1-0,000599456101443899i | 1 | -0.00059946 | 0,999999987920193+0,000513973661377999i | 1 | 0.00051397 | 5,08621793530542-40,4807671949715i | 32.213 | -82.8386 | -20791,6666666667 | 345,286714431686i | 345.2867 | 1.5708 | 0,997776037486809+0,405096933818828i | 1.0769 | 0.38567 | 1+0,556878413035423i | 1.1446 | 0.50811 | 1+0,391140790108214i | 1.0738 | 0.37285 | -32,6636406390219+60,4660268405254i | 36.7422 | 118.3778 | 2281,57676088564+1629,79262264139i | 68.9552 | 35.5393
[5 empty] | 75 | 56.2341 | 324,571428571429 | 1+8,07610229041349i | 8.1378 | 1.4476 | 1+0,000070665895041118i | 1 | 7.0666e-05 | 1-0,000613419227787483i | 1 | -0.00061342 | 0,999999987350889+0,000525945645904987i | 1 | 0.00052595 | 4,85885317212001-39,587464304351i | 32.0161 | -83.0027 | -20791,6666666667 | 353,32947520559i | 353.3295 | 1.5708 | 0,997671225362642+0,414532853571227i | 1.0804 | 0.3938 | 1+0,569849777611575i | 1.151 | 0.51796 | 1+0,400251629512892i | 1.0771 | 0.38072 | -32,6624716912326+59,1007241847618i | 36.5894 | 118.9276 | 2180,94565483933+1580,18617334827i | 68.6055 | 35.9249
[5 empty] | 76 | 57.544 | 324,571428571429 | 1+8,26421887872267i | 8.3245 | 1.4504 | 1+0,0000723119151888234i | 1 | 7.2312e-05 | 1-0,000627707597125203i | 1 | -0.00062771 | 0,999999986754755+0,000538196493775149i | 1 | 0.0005382 | 4,64141921053718-38,712652950664i | 31.819 | -83.1632 | -20791,6666666667 | 361,559575944117i | 361.5596 | 1.5708 | 0,997561473595246+0,424188564129581i | 1.084 | 0.40206 | 1+0,583123284082671i | 1.1576 | 0.52792 | 1+0,409574687629496i | 1.0806 | 0.38873 | -32,6612630443596+57,7667206994793i | 36.4382 | 119.4838 | 2084,70839680238+1532,52370835094i | 68.2573 | 36.3206
[5 empty] | 77 | 58.8844 | 324,571428571429 | 1+8,45671726527122i | 8.5156 | 1.4531 | 1+0,0000739962760711232i | 1 | 7.3996e-05 | 1-0,000642328785339611i | 1 | -0.00064233 | 0,999999986130526+0,000550732700550182i | 1 | 0.00055073 | 4,43349512658129-37,8560312821182i | 31.6219 | -83.3203 | -20791,6666666667 | 369,981380355616i | 369.9814 | 1.5708 | 0,997446549386406+0,434069185079435i | 1.0878 | 0.41046 | 1+0,596705970237537i | 1.1645 | 0.53799 | 1+0,419114907666842i | 1.0843 | 0.39688 | -32,6600139751133+56,4633072332153i | 36.2888 | 120.0463 | 1992,67871211971+1486,70830816543i | 67.9106 | 36.7261
[5 empty] | 78 | 60.256 | 324,571428571429 | 1+8,6536995152517i | 8.7113 | 1.4557 | 1+0,0000757198707584524i | 1 | 7.572e-05 | 1-0,000657290544778233i | 1 | -0.00065729 | 0,999999985476878+0,000563560913092856i | 1 | 0.00056356 | 4,23467672148946-37,0172967862457i | 31.4246 | -83.4739 | -20791,6666666667 | 378,599353792262i | 378.5994 | 1.5708 | 0,997326208966468+0,444179955256804i | 1.0918 | 0.419 | 1+0,61060503779616i | 1.1717 | 0.54818 | 1+0,428877347975874i | 1.0881 | 0.40515 | -32,6587237973607+55,1897907939642i | 36.1411 | 120.6151 | 1904,67772797275+1442,648593806i | 67.5656 | 37.1412
[5 empty] | 79 | 61.6595 | 324,571428571429 | 1+8,85527007126043i | 8.9116 | 1.4583 | 1+0,0000774836131235288i | 1 | 7.7484e-05 | 1-0,000672600808363965i | 1 | -0.0006726 | 0,999999984792424+0,000576687933091263i | 1 | 0.00057669 | 4,04457595525039-36,1961467638761i | 31.2271 | -83.6242 | -20791,6666666667 | 387,418065617644i | 387.4181 | 1.5708 | 0,997200197077266+0,454526235525866i | 1.0959 | 0.42767 | 1+0,624827856228136i | 1.1792 | 0.55848 | 1+0,438867184731667i | 1.0921 | 0.41356 | -32,6573918665886+53,945494183059i | 35.9951 | 121.1898 | 1820,53372279503+1400,25839759535i | 67.2223 | 37.5656
[5 empty] | 80 | 63.0957 | 324,571428571429 | 1+9,06153580867429i | 9.1165 | 1.4609 | 1+0,0000792884383259i | 1 | 7.9288e-05 | 1-0,000688267693801215i | 1 | -0.00068827 | 0,999999984075713+0,000590120720665161i | 1 | 0.00059012 | 3,86282039037063-35,392278766243i | 31.0296 | -83.7712 | -20791,6666666667 | 396,4421916295i | 396.4422 | 1.5708 | 0,997068246430689+0,465113511621371i | 1.1002 | 0.43647 | 1+0,639381966660057i | 1.1869 | 0.56887 | 1+0,449089714677898i | 1.0962 | 0.4221 | -32,6560175844738+52,729755637811i | 35.851 | 121.7703 | 1740,08188021567+1359,45645300203i | 66.8806 | 37.9991
[5 empty] | 81 | 64.5654 | 324,571428571429 | 1+9,27260609231751i | 9.3264 | 1.4634 | 1+0,0000811353033077782i | 1 | 8.1135e-05 | 1-0,000704299507880019i | 1 | -0.0007043 | 0,999999983325225+0,000603866398056328i | 1 | 0.00060387 | 3,68905264661245-34,6053909973368i | 30.832 | -83.9151 | -20791,6666666667 | 405,676516538891i | 405.6765 | 1.5708 | 0,996930077141724+0,475947397057242i | 1.1047 | 0.44542 | 1+0,654275085873923i | 1.195 | 0.57937 | 1+0,459550357935256i | 1.1005 | 0.43077 | -32,654600403535+51,5419284827427i | 35.7088 | 122.3565 | 1663,16404785935+1320,16610250689i | 66.5408 | 38.4414
[5 empty] | 82 | 66.0693 | 324,571428571429 | 1+9,48859283444834i | 9.5411 | 1.4658 | 1+0,000083025187301423i | 1 | 8.3025e-05 | 1-0,000720704750880408i | 1 | -0.0007207 | 0,999999982539367+0,000617932253404861i | 1 | 0.00061793 | 3,52292986732418-33,8351826835312i | 30.6342 | -84.0558 | -20791,6666666667 | 415,125936507115i | 415.1259 | 1.5708 | 0,996785396134785+0,487033636102941i | 1.1094 | 0.45449 | 1+0,669515110398675i | 1.2034 | 0.58997 | 1+0,47025466087526i | 1.1051 | 0.43957 | -32,6531398318393+50,3813807892507i | 35.5685 | 122.948 | 1589,62850127735+1282,31502254066i | 66.2027 | 38.8923
[5 empty] | 83 | 67.6083 | 324,571428571429 | 1+9,70961055409636i | 9.761 | 1.4682 | 1+0,0000849590923483432i | 1 | 8.4959e-05 | 1-0,000737492121079368i | 1 | -0.00073749 | 0,999999981716472+0,00063232574461345i | 1 | 0.00063233 | 3,36412319787372-33,0813544124256i | 30.4363 | -84.1934 | -20791,6666666667 | 424,795461741716i | 424.7955 | 1.5708 | 0,996633896522059+0,498378106829154i | 1.1143 | 0.4637 | 1+0,685110120697039i | 1.2122 | 0.60066 | 1+0,481208299061016i | 1.1098 | 0.4485 | -32,651635437729+49,2474950435414i | 35.4301 | 123.5448 | 1519,32971323499+1245,83496457398i | 65.8664 | 39.3514
[5 empty] | 84 | 69.1831 | 324,571428571429 | 1+9,93577643778206i | 9.986 | 1.4705 | 1+0,000086938043830593i | 1 | 8.6938e-05 | 1-0,000754670519362787i | 1 | -0.00075467 | 0,999999980854796+0,000647054503301653i | 1 | 0.00064705 | 3,21231727659449-32,3436084427566i | 30.2384 | -84.3281 | -20791,6666666667 | 434,690219152965i | 434.6902 | 1.5708 | 0,996475256952554+0,509986824224422i | 1.1194 | 0.47304 | 1+0,701068385449901i | 1.2213 | 0.61144 | 1+0,492417080256479i | 1.1147 | 0.45756 | -32,6500868545336+48,1396678226765i | 35.2936 | 124.1466 | 1452,12812853589+1210,66151148133i | 65.532 | 39.8185
[5 empty] | 85 | 70.7946 | 324,571428571429 | 1+10,1672104016506i | 10.2163 | 1.4728 | 1+0,000088963091014443i | 1 | 8.8963e-05 | 1-0,000772249053944818i | 1 | -0.00077225 | 0,999999979952511+0,000662126338852286i | 1 | 0.00066213 | 3,06720973856302-31,6216489871499i | 30.0404 | -84.4598 | -20791,6666666667 | 444,815455072215i | 444.8155 | 1.5708 | 0,996309140930476+0,521865943384369i | 1.1247 | 0.48251 | 1+0,717398365940468i | 1.2307 | 0.62231 | 1+0,503886947505805i | 1.1198 | 0.46675 | -32,6484937852279+47,0573094785731i | 35.1592 | 124.753 | 1387,88994452366+1176,73384833887i | 65.1995 | 40.2932
[5 empty] | 86 | 72.4436 | 324,571428571429 | 1+10,4040351550531i | 10.452 | 1.475 | 1+0,0000910353076067142i | 1 | 9.1035e-05 | 1-0,000790237045197172i | 1 | -0.00079024 | 0,999999979007702+0,000677549242552055i | 1 | 0.00067755 | 2,9285107324448-30,9151824693967i | 29.8422 | -84.5887 | -20791,6666666667 | 455,176538033571i | 455.1765 | 1.5708 | 0,996135196101468+0,534021762775209i | 1.1302 | 0.4921 | 1+0,734108720540543i | 1.2405 | 0.63325 | 1+0,515623982284429i | 1.1251 | 0.47607 | -32,646856006994+45,9998438298048i | 35.0267 | 125.364 | 1326,48689736511+1143,99454685471i | 64.869 | 40.7753
[5 empty] | 87 | 74.131 | 324,571428571429 | 1+10,6463762656084i | 10.6932 | 1.4771 | 1+0,0000931557923240736i | 1 | 9.3156e-05 | 1-0,000808644030590917i | 1 | -0.00080864 | 0,999999978018365+0,000693331391828651i | 1 | 0.00069333 | 2,79594245057251-30,2239177578618i | 29.644 | -84.7147 | -20791,6666666667 | 465,778961620368i | 465.779 | 1.5708 | 0,995953053505229+0,546460727573287i | 1.136 | 0.50183 | 1+0,751208309301329i | 1.2507 | 0.64427 | 1+0,527634407723553i | 1.1307 | 0.48551 | -32,645173375643+44,9667078610427i | 34.8964 | 125.9791 | 1267,79605418669+1112,38936266776i | 64.5404 | 41.2644
[5 empty] | 88 | 75.8578 | 324,571428571429 | 1+10,8943622257812i | 10.9402 | 1.4793 | 1+0,0000953256694755858i | 1 | 9.5326e-05 | 1-0,000827479769753349i | 1 | -0.00082748 | 0,999999976982403+0,000709481154586521i | 1 | 0.00070948 | 2,66923867235421-29,5475663765446i | 29.4457 | -84.8381 | -20791,6666666667 | 476,628347377929i | 476.6283 | 1.5708 | 0,995762326792891+0,559189433082386i | 1.142 | 0.51168 | 1+0,768706198651123i | 1.2613 | 0.65537 | 1+0,539924591909718i | 1.1364 | 0.49507 | -32,6434458298449+43,9573514299838i | 34.7681 | 126.5982 | 1211,69961110662+1081,86704478766i | 64.2138 | 41.7601
[5 empty] | 89 | 77.6247 | 324,571428571429 | 1+11,1481245210101i | 11.1929 | 1.4813 | 1+0,0000975460895588384i | 1 | 9.7546e-05 | 1-0,000846754249642694i | 1 | -0.00084675 | 0,999999975897617+0,000726007093643646i | 1 | 0.00072601 | 2,54814432105085-28,8858426952403i | 29.2474 | -84.9587 | -20791,6666666667 | 487,730447794192i | 487.7304 | 1.5708 | 0,995562611407526+0,572214628230654i | 1.1483 | 0.52166 | 1+0,786611666202472i | 1.2723 | 0.66652 | 1+0,552501051261261i | 1.1425 | 0.50476 | -32,6416733951212+42,9712369816072i | 34.6419 | 127.2209 | 1158,08469717922+1052,37915648409i | 63.8893 | 42.2622
[5 empty] | 90 | 79.4328 | 324,571428571429 | 1+11,4077976994229i | 11.4515 | 1.4834 | 1+0,0000998182298699502i | 1 | 9.9818e-05 | 1-0,000866477689843318i | 1 | -0.00086648 | 0,999999974761706+0,00074291797127166i | 1 | 0.00074292 | 2,43241503391161-28,2384641001786i | 29.0489 | -85.0768 | -20791,6666666667 | 499,091149349751i | 499.0911 | 1.5708 | 0,995353483726025+0,585543219148965i | 1.1548 | 0.53175 | 1+0,804934205671278i | 1.2837 | 0.67774 | 1+0,565370453983398i | 1.1488 | 0.51457 | -32,6398561875421+42,0078392695996i | 34.5179 | 127.847 | 1106,84318424537+1023,87990696842i | 63.5668 | 42.7702
[5 empty] | 91 | 81.2831 | 324,571428571429 | 1+11,6735194431759i | 11.7163 | 1.4853 | 1+0,000102143295127789i | 1 | 0.00010214 | 1-0,000886660547984283i | 1 | -0.00088666 | 0,999999973572262+0,000760222753841723i | 1 | 0.00076022 | 2,32181674560668-27,6051511464287i | 28.8504 | -85.1923 | -20791,6666666667 | 510,716475638947i | 510.7165 | 1.5708 | 0,995134500160537+0,59918227283265i | 1.1616 | 0.54197 | 1+0,823683531910493i | 1.2956 | 0.68902 | 1+0,578539623603799i | 1.1553 | 0.52449 | -32,6379944170813+41,0666450847886i | 34.396 | 128.4762 | 1057,87150266174+996,325993243574i | 63.2464 | 43.2839
[5 empty] | 92 | 83.1764 | 324,571428571429 | 1+11,9454306414551i | 11.9872 | 1.4873 | 1+0,000104522518112732i | 1 | 0.00010452 | 1-0,00090731352528413i | 1 | -0.00090731 | 0,999999972326761+0,000777930616578613i | 1 | 0.00077793 | 2,2161252848602-26,9856276933074i | 28.6518 | -85.3053 | -20791,6666666667 | 522,612590563659i | 522.6126 | 1.5708 | 0,994905196217562+0,613139020888505i | 1.1687 | 0.5523 | 1+0,842869586061069i | 1.3078 | 0.70034 | 1+0,592015542590513i | 1.1621 | 0.53453 | -32,6360883905687+40,1471529904209i | 34.2763 | 129.1081 | 1011,07046286448+969,676451530981i | 62.9282 | 43.8028
[5 empty] | 93 | 85.1138 | 324,571428571429 | 1+12,2236754651768i | 12.2645 | 1.4892 | 1+0,000106957160320297i | 1 | 0.00010696 | 1-0,000928447572224799i | 1 | -0.00092845 | 0,999999971022562+0,000796050948425542i | 1 | 0.00079605 | 2,11512598414846-26,3796210239515i | 28.4532 | -85.4158 | -20791,6666666667 | 534,785801601484i | 534.7858 | 1.5708 | 0,994665085512691+0,627420863369091i | 1.176 | 0.56275 | 1+0,862502540822873i | 1.3206 | 0.71171 | 1+0,605805356054161i | 1.1692 | 0.54468 | -32,6341385141878+39,2488730641175i | 34.1588 | 129.7424 | 966,345082706939+943,892517713874i | 62.612 | 44.3266
[5 empty] | 94 | 87.0964 | 324,571428571429 | 1+12,5084014434296i | 12.5483 | 1.491 | 1+0,000109448512630009i | 1 | 0.00010945 | 1-0,000950073894357713i | 1 | -0.00095007 | 0,999999969656897+0,000814593357022303i | 1 | 0.00081459 | 2,01861330229744-25,7868619501446i | 28.2545 | -85.524 | -20791,6666666667 | 547,242563150043i | 547.2426 | 1.5708 | 0,994413658738929+0,642035372696331i | 1.1837 | 0.57331 | 1+0,882592805848389i | 1.3338 | 0.72311 | 1+0,619916375536369i | 1.1766 | 0.55494 | -32,6321452954672+38,3713266463378i | 34.0436 | 130.3789 | 923,604420497085+918,937496266371i | 62.2981 | 44.8549
[5 empty] | 95 | 89.1251 | 324,571428571429 | 1+12,7997595416959i | 12.8388 | 1.4928 | 1+0,000111997895989839i | 1 | 0.000112 | 1-0,000972203958245134i | 1 | -0.0009722 | 0,999999968226871+0,000833567673799377i | 1 | 0.00083357 | 1,92639045978892-25,2070849034401i | 28.0557 | -85.6298 | -20791,6666666667 | 559,989479949197i | 559.9895 | 1.5708 | 0,994150382586377+0,656990297676517i | 1.1916 | 0.58397 | 1+0,903151033262064i | 1.3475 | 0.73455 | 1+0,63435608288645i | 1.1842 | 0.5653 | -32,63010934471+37,5140460951776i | 33.9305 | 131.0171 | 882,761413649189+894,776637166471i | 61.9863 | 45.3873
[5 empty] | 96 | 91.2011 | 324,571428571429 | 1+13,0979042418962i | 13.136 | 1.4946 | 1+0,000114606662116591i | 1 | 0.00011461 | 1-0,000994849497539856i | 1 | -0.00099485 | 0,999999966729449+0,000852983959190672i | 1 | 0.00085298 | 1,83826908655964-24,6400280135507i | 27.8569 | -85.7334 | -20791,6666666667 | 573,033310582957i | 573.0333 | 1.5708 | 0,99387469861102+0,672293567608827i | 1.1999 | 0.59474 | 1+0,924188123308192i | 1.3617 | 0.74602 | 1+0,649132134228374i | 1.1922 | 0.57576 | -32,6280313758139+36,6765745473249i | 33.8197 | 131.6568 | 843,732722853709+871,377020318313i | 61.6767 | 45.9234
[5 empty] | 97 | 93.3254 | 324,571428571429 | 1+13,4029936242967i | 13.4402 | 1.4963 | 1+0,000117276194212596i | 1 | 0.00011728 | 1-0,00101802251920657i | 1 | -0.001018 | 0,999999965161456+0,000872852507967709i | 1 | 0.00087285 | 1,75406888206007-24,0854331749256i | 27.6581 | -85.8347 | -20791,6666666667 | 586,380971062982i | 586.381 | 1.5708 | 0,993586022050183+0,68795329648954i | 1.2085 | 0.6056 | 1+0,945715230130377i | 1.3764 | 0.75751 | 1+0,664252364020146i | 1.2005 | 0.58633 | -32,6259122064352+35,8584656849953i | 33.7112 | 132.2976 | 806,438581661185+848,707447035554i | 61.3693 | 46.4629
[5 empty] | 98 | 95.4993 | 324,571428571429 | 1+13,7151894513265i | 13.7516 | 1.498 | 1+0,000120007907699107i | 1 | 0.00012001 | 1-0,00104173530988808i | 1 | -0.0010417 | 0,999999963519566+0,000893183854698037i | 1 | 0.00089318 | 1,67361728732192-23,5430461023761i | 27.4591 | -85.9338 | -20791,6666666667 | 600,039538495533i | 600.0395 | 1.5708 | 0,993283740582178+0,70397778731419i | 1.2175 | 0.61657 | 1+0,967743767685595i | 1.3916 | 0.76901 | 1+0,67972478920774i | 1.2091 | 0.59699 | -32,6237527574541+35,0592835086608i | 33.6049 | 132.9391 | 770,802651368484+826,738338162476i | 61.0641 | 47.0053
[5 empty] | 99 | 97.7237 | 324,571428571429 | 1+14,0346572533453i | 14.0702 | 1.4997 | 1+0,000122803250966771i | 1 | 0.0001228 | 1-0,00106600044241989i | 1 | -0.001066 | 0,999999961800297+0,000913988779330812i | 1 | 0.00091399 | 1,5967491687712-23,0126163765658i | 27.2602 | -86.0308 | -20791,6666666667 | 614,016254833856i | 614.0163 | 1.5708 | 0,992967213027483+0,720375536479922i | 1.2268 | 0.62762 | 1+0,990285415796042i | 1.4074 | 0.78052 | 1+0,695557613475792i | 1.2181 | 0.60774 | -32,6215540517048+34,2786021153864i | 33.5009 | 133.5811 | 736,75188109024+805,44163843367i | 60.7611 | 47.5503
[5 empty] | 100 | 100 | 324,571428571429 | 1+14,3615664164105i | 14.3963 | 1.5013 | 1+0,000125663706143592i | 1 | 0.00012566 | 1-0,00109083078249646i | 1 | -0.0010908 | 0,99999996+0,000935278312912461i | 1 | 0.00093528 | 1,52330651351186-22,4938974801258i | 27.0612 | -86.1258 | -20791,6666666667 | 628,318530717959i | 628.3185 | 1.5708 | 0,992635767988717+0,737155238290393i | 1.2364 | 0.63876 | 1+1,01335212634192i | 1.4237 | 0.79203 | 1+0,711759231597304i | 1.2274 | 0.61857 | -32,61931721194+33,5160054825867i | 33.3992 | 134.2232 | 704,216372893382+784,790726695605i | 60.4603 | 48.0974
[5 empty] | 1 | 102.3293 | 324,571428571429 | 1+14,6960902720875i | 14.7301 | 1.5029 | 1+0,000128590789880765i | 1 | 0.00012859 | 1-0,00111623949549276i | 1 | -0.0011162 | 0,999999958114858+0,000957063743435487i | 1 | 0.00095706 | 1,45313813579706-21,9866468251126i | 26.8621 | -86.2187 | -20791,6666666667 | 642,953949403827i | 642.9539 | 1.5708 | 0,992288702426515+0,754325789565609i | 1.2465 | 0.64999 | 1+1,03695612959849i | 1.4406 | 0.80354 | 1+0,728338233884655i | 1.2371 | 0.62949 | -32,6170434580038+32,7710872570108i | 33.2997 | 134.865 | 673,129251869069+764,760331635174i | 60.1618 | 48.6463
[5 empty] | 2 | 104.7129 | 324,571428571429 | 1+15,0384061893525i | 15.0716 | 1.5044 | 1+0,000131586054156834i | 1 | 0.00013159 | 1-0,00114224005344474i | 1 | -0.0011422 | 0,999999956140872+0,00097935662182352i | 1 | 0.00097936 | 1,38609939439822-21,4906257724812i | 26.663 | -86.3097 | -20791,6666666667 | 657,930270784171i | 657.9303 | 1.5708 | 0,991925280168288+0,771896294359134i | 1.2569 | 0.66129 | 1+1,06110994072071i | 1.4581 | 0.81504 | 1+0,745303410744309i | 1.2472 | 0.64049 | -32,6147341031989+32,0434505487629i | 33.2025 | 135.5062 | 643,426541013568+745,326452680897i | 59.8655 | 49.1966
[5 empty] | 3 | 107.1519 | 324,571428571429 | 1+15,3886956686359i | 15.4212 | 1.5059 | 1+0,000134651087100564i | 1 | 0.00013465 | 1-0,0011688462421924i | 1 | -0.0011688 | 0,999999954073855+0,00100216876805576i | 1 | 0.0010022 | 1,32205192057758-21,0055996442036i | 26.4639 | -86.3987 | -20791,6666666667 | 673,255435502821i | 673.2554 | 1.5708 | 0,991544730346702+0,789876068785184i | 1.2677 | 0.67267 | 1+1,08582636637895i | 1.4762 | 0.82652 | 1+0,762663757337596i | 1.2576 | 0.65156 | -32,6123905498385+31,3327077301666i | 33.1076 | 136.1465 | 615,047040787683+726,466285761879i | 59.5715 | 49.7478
[5 empty] | 4 | 109.6478 | 324,571428571429 | 1+15,7471444380563i | 15.7789 | 1.5074 | 1+0,000137787513832993i | 1 | 0.00013779 | 1-0,00119607216868917i | 1 | -0.0011961 | 0,999999951909423+0,0010255122774341i | 1 | 0.0010255 | 1,26086335636675-20,5313377286233i | 26.2647 | -86.4858 | -20791,6666666667 | 688,937569164964i | 688.9376 | 1.5708 | 0,991146245764563+0,80827464595815i | 1.2789 | 0.68412 | 1+1,11111851154925i | 1.4949 | 0.83798 | 1+0,780428478350071i | 1.2685 | 0.66269 | -32,6100142839838+30,6384802392809i | 33.0149 | 136.7854 | 587,932213223156+708,158153628177i | 59.2796 | 50.2996
[5 empty] | 5 | 112.2018 | 324,571428571429 | 1+16,1139425518959i | 16.1449 | 1.5088 | 1+0,000140996997329089i | 1 | 0.000141 | 1-0,00122393226848168i | 1 | -0.0012239 | 0,999999949642984+0,00104939952699619i | 1 | 0.0010494 | 1,20240710285206-20,067613279598i | 26.0655 | -86.5711 | -20791,6666666667 | 704,984986645445i | 704.985 | 1.5708 | 0,990728981182648+0,827101781047182i | 1.2906 | 0.69563 | 1+1,13699978646177i | 1.5142 | 0.84942 | 1+0,79860699287196i | 1.2798 | 0.67389 | -32,6076068693791+29,9603983878765i | 32.9245 | 137.4227 | 562,026070443848+690,381440453723i | 58.99 | 50.8516
[5 empty] | 6 | 114.8154 | 324,571428571429 | 1+16,4892844913697i | 16.5196 | 1.5102 | 1+0,000144281239299485i | 1 | 0.00014428 | 1-0,00125244131336359i | 1 | -0.0012524 | 0,99999994726973+0,00107384318207794i | 1 | 0.0010738 | 1,14656207816755-19,6142035099488i | 25.8662 | -86.6545 | -20791,6666666667 | 721,406196497425i | 721.4062 | 1.5708 | 0,990292051526833+0,846367456448513i | 1.3027 | 0.7072 | 1+1,16348391371105i | 1.5342 | 0.86082 | 1+0,817208939392283i | 1.2914 | 0.68515 | -32,6051699405983+29,2981011736861i | 32.8363 | 138.058 | 537,27506746965+673,116530459425i | 58.7026 | 51.4035
[5 empty] | 7 | 117.4898 | 324,571428571429 | 1+16,8733692677423i | 16.903 | 1.5116 | 1+0,000147641981092745i | 1 | 0.00014764 | 1-0,00128161441920786i | 1 | -0.0012816 | 0,999999944784629+0,00109885620302882i | 1 | 0.0010989 | 1,09321248489692-19,1708895796997i | 25.6669 | -86.7363 | -20791,6666666667 | 738,209905463727i | 738.2099 | 1.5708 | 0,98983453001074+0,866081887078249i | 1.3152 | 0.71882 | 1+1,1905849355319i | 1.5548 | 0.87218 | 1+0,83624418090931i | 1.3036 | 0.69645 | -32,6027051954402+28,6512360967444i | 32.7504 | 138.691 | 513,627999171524+656,344750309976i | 58.4174 | 51.9547
[5 empty] | 8 | 120.2264 | 324,571428571429 | 1+17,2664005278462i | 17.2953 | 1.5129 | 1+0,000151081004618654i | 1 | 0.00015108 | 1-0,00131146705398137i | 1 | -0.0013115 | 0,999999942182409+0,00112445185208363i | 1 | 0.0011245 | 1,04224758658756-18,7374565795569i | 25.4676 | -86.8163 | -20791,6666666667 | 755,405023093271i | 755.405 | 1.5708 | 0,989355446169891+0,886255525788464i | 1.3283 | 0.73048 | 1+1,21831722124483i | 1.5762 | 0.8835 | 1+0,855722810160057i | 1.3162 | 0.70781 | -32,6002143866042+28,0194589796378i | 32.6667 | 139.3214 | 491,035901246964+640,048315052259i | 58.1343 | 52.5051
[5 empty] | 9 | 123.0269 | 324,571428571429 | 1+17,6685866620577i | 17.6969 | 1.5143 | 1+0,000154600133293005i | 1 | 0.0001546 | 1-0,00134201504594622i | 1 | -0.001342 | 0,99999993945755+0,00115064370039429i | 1 | 0.0011506 | 0,993561493082916-18,3136935100544i | 25.2683 | -86.8946 | -20791,6666666667 | 773,000666465025i | 773.0007 | 1.5708 | 0,988853783803228+0,90689906890943i | 1.3418 | 0.74219 | 1+1,24669547487479i | 1.5982 | 0.89476 | 1+0,87565515497158i | 1.3292 | 0.7192 | -32,5976993126977+27,4024337914948i | 32.5852 | 139.9488 | 469,451955086802+624,21027737764i | 57.8535 | 53.0541
[5 empty] | 10 | 125.8925 | 324,571428571429 | 1+18,0801409147888i | 18.1078 | 1.5155 | 1+0,000158201233004402i | 1 | 0.0001582 | 1-0,0013732745920521i | 1 | -0.0013733 | 0,999999936604272+0,00117744563522547i | 1 | 0.0011774 | 0,947052954382181-17,8993932567548i | 25.0689 | -86.9713 | -20791,6666666667 | 791,006165022012i | 791.0062 | 1.5708 | 0,988328478817613+0,92802346192096i | 1.3557 | 0.75394 | 1+1,2757347429475i | 1.621 | 0.90597 | 1+0,896051783736935i | 1.3427 | 0.73063 | -32,5951618086317+26,7998324755494i | 32.5058 | 140.5729 | 448,831396405577+608,81448000317i | 57.5748 | 53.6015
[5 empty] | 11 | 128.825 | 324,571428571429 | 1+18,501281497552i | 18.5283 | 1.5168 | 1+0,00016188621310358i | 1 | 0.00016189 | 1-0,00140526226652413i | 1 | -0.0014053 | 0,999999933616524+0,00120487186731779i | 1 | 0.0012049 | 0,902625162741056-17,4943525618747i | 24.8695 | -87.0464 | -20791,6666666667 | 809,431065517899i | 809.4311 | 1.5708 | 0,987778416970742+0,949639905255844i | 1.3702 | 0.76572 | 1+1,30545042246727i | 1.6444 | 0.91712 | 1+0,916923511018676i | 1.3567 | 0.74209 | -32,5926037354677+26,211334780123i | 32.4287 | 141.1934 | 429,131427509919+593,845510979315i | 57.2982 | 54.1469
[5 empty] | 12 | 131.8257 | 324,571428571429 | 1+18,9322317046585i | 18.9586 | 1.518 | 1+0,000165657027415762i | 1 | 0.00016566 | 1-0,00143799502965071i | 1 | -0.001438 | 0,999999930487967+0,00123293693842252i | 1 | 0.0012329 | 0,860185562731722-17,0983719926792i | 24.6701 | -87.12 | -20791,6666666667 | 828,285137078811i | 828.2851 | 1.5708 | 0,987202431507689+0,971759860238465i | 1.3852 | 0.77752 | 1+1,33585826908071i | 1.6687 | 0.9282 | 1+0,938281403282877i | 1.3713 | 0.75357 | -32,5900269697899+25,6366280928798i | 32.3536 | 141.81 | 410,311133081578+579,288661743533i | 57.0237 | 54.69
[5 empty] | 13 | 134.8963 | 324,571428571429 | 1+19,3732200316126i | 19.399 | 1.5192 | 1+0,00016951567527661i | 1 | 0.00016952 | 1-0,00147149023677613i | 1 | -0.0014715 | 0,999999927211966+0,00126165572901185i | 1 | 0.0012617 | 0,819645668985019-16,7112559069582i | 24.4706 | -87.192 | -20791,6666666667 | 847,57837638305i | 847.5784 | 1.5708 | 0,986599300686065+0,994395055161746i | 1.4008 | 0.78933 | 1+1,36697440543058i | 1.6937 | 0.93921 | 1+0,960136784766719i | 1.3863 | 0.76506 | -32,5874333926806+25,0754072782187i | 32.2807 | 142.4224 | 392,331399353867+565,129887749668i | 56.7513 | 55.2304
[5 empty] | 14 | 138.0384 | 324,571428571429 | 1+19,8244802962623i | 19.8497 | 1.5204 | 1+0,000173464202592295i | 1 | 0.00017346 | 1-0,00150576564750256i | 1 | -0.0015058 | 0,999999923781571+0,00129104346616869i | 1 | 0.001291 | 0,780920891343941-16,3328124158875i | 24.2711 | -87.2626 | -20791,6666666667 | 867,321012961475i | 867.321 | 1.5708 | 0,985967745184532+1,01755749150565i | 1.4169 | 0.80116 | 1+1,39881532970427i | 1.7195 | 0.95015 | 1+0,982501243482759i | 1.4019 | 0.77657 | -32,584824878382+24,5273745176789i | 32.2099 | 143.0304 | 375,154836563156+551,35577151383i | 56.481 | 55.7678
[5 empty] | 15 | 141.2538 | 324,571428571429 | 1+20,2862517627731i | 20.3109 | 1.5215 | 1+0,000177504702924264i | 1 | 0.0001775 | 1-0,00154083943510646i | 1 | -0.0015408 | 0,999999920189507+0,00132111573166028i | 1 | 0.0013211 | 0,743930367162891-15,9628533445453i | 24.0716 | -87.3317 | -20791,6666666667 | 887,523514621322i | 887.5235 | 1.5708 | 0,985306425389199+1,04125945030051i | 1.4335 | 0.813 | 1+1,43139792438127i | 1.7461 | 0.961 | 1+1,00538663736303i | 1.418 | 0.78808 | -32,5822032827298+23,992239153248i | 32.1411 | 143.6335 | 358,745704559458+537,953487926714i | 56.2127 | 56.3018
[5 empty] | 16 | 144.544 | 324,571428571429 | 1+20,7587792684888i | 20.7829 | 1.5227 | 1+0,000181639318599277i | 1 | 0.00018164 | 1-0,00157673019617428i | 1 | -0.0015767 | 0,999999916428155+0,00135188847019983i | 1 | 0.0013519 | 0,708596800493587-15,6011941903437i | 23.8721 | -87.3994 | -20791,6666666667 | 908,196592996385i | 908.1966 | 1.5708 | 0,984613938552115+1,06551349863863i | 1.4508 | 0.82484 | 1+1,46473946518457i | 1.7735 | 0.97177 | 1+1,0288051005463i | 1.4347 | 0.7996 | -32,5795704314533+23,4697175334725i | 32.0743 | 144.2317 | 343,069841463036+524,910771691789i | 55.9464 | 56.8323
[5 empty] | 17 | 147.9108 | 324,571428571429 | 1+21,2423133537476i | 21.2658 | 1.5238 | 1+0,000185870241845291i | 1 | 0.00018587 | 1-0,0016134569604626i | 1 | -0.0016135 | 0,999999912489535+0,00138337799790063i | 1 | 0.0013834 | 0,674846307904649-15,2476540796115i | 23.6726 | -87.4658 | -20791,6666666667 | 929,351209226457i | 929.3512 | 1.5708 | 0,983888815815854+1,09033249633745i | 1.4686 | 0.83667 | 1+1,49885763024043i | 1.8018 | 0.98244 | 1+1,05276904981173i | 1.452 | 0.8111 | -32,57692810843+22,9595328622866i | 32.0096 | 144.8246 | 328,094595256769+512,215886757043i | 55.6821 | 57.3588
[5 empty] | 18 | 151.3561 | 324,571428571429 | 1+21,7371103947218i | 21.7601 | 1.5248 | 1+0,000190199715953816i | 1 | 0.0001902 | 1-0,00165103920098798i | 1 | -0.001651 | 0,999999908365294+0,0014156010109271i | 1 | 0.0014156 | 0,642608270688578-14,9020557225483i | 23.473 | -87.5308 | -20791,6666666667 | 950,998579769078i | 950.9986 | 1.5708 | 0,983129519097874+1,1157296027581i | 1.4871 | 0.84849 | 1+1,53377050945157i | 1.831 | 0.99302 | 1+1,07729119116241i | 1.4699 | 0.82259 | -32,5742780439807+22,4614150504836i | 31.9468 | 145.412 | 313,78875820682+499,857597615992i | 55.4198 | 57.8812
[5 empty] | 19 | 154.8817 | 324,571428571429 | 1+22,2434327393519i | 22.2659 | 1.5259 | 1+0,000194630036469329i | 1 | 0.00019463 | 1-0,00168949684435182i | 1 | -0.0016895 | 0,999999904046683+0,00144857459434725i | 1 | 0.0014486 | 0,611815193216278-14,5642253667571i | 23.2734 | -87.5945 | -20791,6666666667 | 973,150182346647i | 973.1502 | 1.5708 | 0,982334437828037+1,14171828378255i | 1.5062 | 0.8603 | 1+1,56949661408867i | 1.861 | 1.0035 | 1+1,10238452656228i | 1.4884 | 0.83406 | -32,5716219033073+21,9751005697705i | 31.886 | 145.9936 | 300,12250400715+487,825142361611i | 55.1594 | 58.3991
[5 empty] | 20 | 158.4893 | 324,571428571429 | 1+22,7615488464472i | 22.7835 | 1.5269 | 1+0,000199163552406413i | 1 | 0.00019916 | 1-0,00172885028130566i | 1 | -0.0017288 | 0,999999899524543+0,00148231623119148i | 1 | 0.0014823 | 0,582402567206127-14,2339927495418i | 23.0738 | -87.657 | -20791,6666666667 | 995,817762032063i | 995.8178 | 1.5708 | 0,981501885532369+1,16831231895349i | 1.5259 | 0.87208 | 1+1,60605488660531i | 1.8919 | 1.0139 | 1+1,12806236082992i | 1.5075 | 0.8455 | -32,5689612751426+21,5003323093583i | 31.827 | 146.5693 | 287,067327546265+476,108207383243i | 54.9008 | 58.9123
[5 empty] | 21 | 162.181 | 324,571428571429 | 1+23,2917334280254i | 23.3132 | 1.5279 | 1+0,000203802667495222i | 1 | 0.0002038 | 1-0,00176912037756269i | 1 | -0.0017691 | 0,99999989478928+0,00151684381172225i | 1 | 0.0015168 | 0,554308741681299-13,9111910491481i | 22.8742 | -87.7182 | -20791,6666666667 | 1019,01333747611i | 1019.0133 | 1.5708 | 0,980630096255831+1,19552580878039i | 1.5463 | 0.88383 | 1+1,64346471068147i | 1.9238 | 1.0242 | 1+1,15433830869294i | 1.5273 | 0.85692 | -32,5662976607044+21,0368594350501i | 31.7699 | 147.1387 | 274,595987197532+464,696903603853i | 54.6441 | 59.4206
[5 empty] | 22 | 165.9587 | 324,571428571429 | 1+23,8342675949698i | 23.8552 | 1.5289 | 1+0,000208549841455986i | 1 | 0.00020855 | 1-0,00181032848486099i | 1 | -0.0018103 | 0,999999889830852+0,00155217564291981i | 1 | 0.0015522 | 0,527474798395635-13,5956568351059i | 22.6745 | -87.7782 | -20791,6666666667 | 1042,74920727993i | 1042.7492 | 1.5708 | 0,979717220816482+1,22337318221575i | 1.5673 | 0.89555 | 1+1,68174592150107i | 1.9566 | 1.0343 | 1+1,1812263020067i | 1.5477 | 0.86829 | -32,5636324630278+20,5844372508011i | 31.7147 | 147.7018 | 262,682449537197+453,581744160794i | 54.3892 | 59.9236
[5 empty] | 23 | 169.8244 | 324,571428571429 | 1+24,3894390060768i | 24.4099 | 1.5298 | 1+0,000213407591303172i | 1 | 0.00021341 | 1-0,00185249645228448i | 1 | -0.0018525 | 0,99999988463874+0,00158833045818871i | 1 | 0.0015883 | 0,501844432515498-13,2872300178286i | 22.4749 | -87.837 | -20791,6666666667 | 1067,03795651586i | 1067.038 | 1.5708 | 0,978761322883126+1,25186920430558i | 1.5891 | 0.90723 | 1+1,72091881626878i | 1.9904 | 1.0444 | 1+1,20874059714117i | 1.5688 | 0.87962 | -32,560966976739+20,142827062737i | 31.6612 | 148.2583 | 251,301836397332+442,753623439409i | 54.1361 | 60.4213
[5 empty] | 24 | 173.7801 | 324,571428571429 | 1+24,9575420205774i | 24.9776 | 1.5307 | 1+0,000218378492680052i | 1 | 0.00021838 | 1-0,00189564663784767i | 1 | -0.0018956 | 0,999999879201931+0,00162532742729059i | 1 | 0.0016253 | 0,477363838351256-12,9857537976016i | 22.2752 | -87.8947 | -20791,6666666667 | 1091,89246340026i | 1091.8925 | 1.5708 | 0,977760374868086+1,28102898401799i | 1.6115 | 0.91886 | 1+1,76100416497194i | 2.0251 | 1.0543 | 1+1,23689578253981i | 1.5906 | 0.89091 | -32,558302378335+19,7117960456201i | 31.6095 | 148.808 | 240,430374163437+432,203797374059i | 53.8847 | 60.9133
[5 empty] | 25 | 177.8279 | 324,571428571429 | 1+25,5388778542094i | 25.5584 | 1.5317 | 1+0,000223465181224332i | 1 | 0.00022347 | 1-0,0019398019203501i | 1 | -0.0019398 | 0,999999873508894+0,00166318616650818i | 1 | 0.0016632 | 0,453981599939156-12,691074613092i | 22.0755 | -87.9513 | -20791,6666666667 | 1117,32590612166i | 1117.3259 | 1.5708 | 0,976712253626422+1,31086798225414i | 1.6347 | 0.93045 | 1+1,80202322139301i | 2.0609 | 1.0642 | 1+1,26570678645462i | 1.6131 | 0.90214 | -32,5556397170263+19,2911171117694i | 31.5595 | 149.3508 | 230,045345229583+421,923864936737i | 53.635 | 61.3995
[5 empty] | 26 | 181.9701 | 324,571428571429 | 1+26,1337547389264i | 26.1529 | 1.5326 | 1+0,000228670353965606i | 1 | 0.00022867 | 1-0,001984985711507i | 1 | -0.001985 | 0,999999867547551+0,0017019267490461i | 1 | 0.0017019 | 0,431648586280555-12,4030420894948i | 21.8758 | -88.0068 | -20791,6666666667 | 1143,35176982803i | 1143.3518 | 1.5708 | 0,975614735952458+1,34140202004587i | 1.6587 | 0.94198 | 1+1,84399773437865i | 2.0977 | 1.0739 | 1+1,29518888486119i | 1.6363 | 0.91331 | -32,5529799061714+18,8805687824362i | 31.5112 | 149.8865 | 220,12504152644+411,905750737834i | 53.387 | 61.8797
[5 empty] | 27 | 186.2087 | 324,571428571429 | 1+26,7424880863273i | 26.7612 | 1.5334 | 1+0,000233996770755364i | 1 | 0.000234 | 1-0,00203122196836253i | 1 | -0.0020312 | 0,99999986130526+0,00174156971567404i | 1 | 0.0017416 | 0,410317851052176-12,1215089864222i | 21.6761 | -88.0613 | -20791,6666666667 | 1169,98385377682i | 1169.9839 | 1.5708 | 0,97446549386406+1,37264728694419i | 1.6834 | 0.95345 | 1+1,88694995937125i | 2.1356 | 1.0835 | 1+1,32535770955838i | 1.6603 | 0.92441 | -32,5503237153542+18,4799350616525i | 31.4645 | 150.4149 | 210,648720040383+402,141688668699i | 53.1406 | 62.3537
[5 empty] | 28 | 190.5461 | 324,571428571429 | 1+27,3654006548905i | 27.3837 | 1.5343 | 1+0,000239447255730292i | 1 | 0.00023945 | 1-0,00207853520599212i | 1 | -0.0020785 | 0,999999854768778+0,00178213608561764i | 1 | 0.0017821 | 0,389944536607464-11,8463311456392i | 21.4764 | -88.1147 | -20791,6666666667 | 1197,23627865146i | 1197.2363 | 1.5708 | 0,973262089664676+1,40462034960318i | 1.7089 | 0.96485 | 1+1,93090267020907i | 2.1745 | 1.0929 | 1+1,35622925645637i | 1.685 | 0.93545 | -32,5476717631138+18,0890053125672i | 31.4194 | 150.936 | 201,596560244578+392,624206519715i | 52.8958 | 62.8213
[5 empty] | 29 | 194.9845 | 324,571428571429 | 1+28,0028227211045i | 28.0207 | 1.5351 | 1+0,000245024698809664i | 1 | 0.00024502 | 1-0,00212695051050056i | 1 | -0.0021269 | 0,999999847924241+0,00182364736770317i | 1 | 0.0018236 | 0,370485782095177-11,5773674387322i | 21.2766 | -88.1671 | -20791,6666666667 | 1225,12349404832i | 1225.1235 | 1.5708 | 0,972001970772657+1,43733816056388i | 1.7351 | 0.97619 | 1+1,97587917120113i | 2.2145 | 1.1023 | 1+1,38781989405794i | 1.7106 | 0.94641 | -32,5450245103447+17,7075741362879i | 31.3759 | 151.4496 | 192,949623365374+383,346111511697i | 52.6525 | 63.2825
[5 empty] | 30 | 199.5262 | 324,571428571429 | 1+28,6550922545865i | 28.6725 | 1.5359 | 1+0,000250732057227632i | 1 | 0.00025073 | 1-0,00217649355232319i | 1 | -0.0021765 | 0,999999840757132+0,00186612557176191i | 1 | 0.0018661 | 0,351900635527619-11,3144797147955i | 21.0769 | -88.2186 | -20791,6666666667 | 1253,66028613816i | 1253.6603 | 1.5708 | 0,970682464306886+1,47081806724273i | 1.7623 | 0.98745 | 1+2,02190330948362i | 2.2557 | 1.1115 | 1+1,42014637213731i | 1.7369 | 0.95729 | -32,5423822543773+17,3354412532496i | 31.3339 | 151.9556 | 184,689813410024+374,300476682443i | 52.4108 | 63.737
[5 empty] | 31 | 204.1738 | 324,571428571429 | 1+29,3225550972768i | 29.3396 | 1.5367 | 1+0,000256572357101172i | 1 | 0.00025657 | 1-0,00222719059983656i | 1 | -0.0022272 | 0,999999833252247+0,00190959322029987i | 1 | 0.0019096 | 0,334149969637043-11,0575327482123i | 20.8771 | -88.2691 | -20791,6666666667 | 1282,86178550586i | 1282.8618 | 1.5708 | 0,969300771417239+1,50507782112941i | 1.7902 | 0.99864 | 1+2,06899948766385i | 2.298 | 1.1206 | 1+1,45322583062104i | 1.764 | 0.96809 | -32,5397451237214+16,9724113871319i | 31.2933 | 152.4539 | 176,799839884254+365,480628073708i | 52.1705 | 64.1848
[5 empty] | 32 | 208.9296 | 324,571428571429 | 1+30,0055651468098i | 30.0222 | 1.5375 | 1+0,000262548695034586i | 1 | 0.00026255 | 1-0,00227906853328634i | 1 | -0.0022791 | 0,999999825393667+0,0019540733604397i | 1 | 0.0019541 | 0,317196401364364-10,8063941865992i | 20.6774 | -88.3187 | -20791,6666666667 | 1312,74347517293i | 1312.7435 | 1.5708 | 0,967853961347851+1,54013558719891i | 1.819 | 1.0097 | 1+2,1171926767589i | 2.3415 | 1.1295 | 1+1,48707580867589i | 1.792 | 0.97879 | -32,5371130734688+16,6182941513414i | 31.2543 | 152.9444 | 169,263182130561+356,880132667474i | 51.9316 | 64.6257
[5 empty] | 33 | 213.7962 | 324,571428571429 | 1+30,7044845441541i | 30.7208 | 1.5382 | 1+0,000268664239761348i | 1 | 0.00026866 | 1-0,00233215485903948i | 1 | -0.0023322 | 0,999999817164724+0,00199958957614045i | 1 | 0.0019996 | 0,301004214830302-10,5609344989771i | 20.4776 | -88.3674 | -20791,6666666667 | 1343,32119880674i | 1343.3212 | 1.5708 | 0,966338965220587+1,57600995354285i | 1.8487 | 1.0208 | 1+2,16650842943551i | 2.3862 | 1.1384 | 1+1,52171425400828i | 1.8209 | 0.98941 | -32,5344858813259+16,272903938077i | 31.2166 | 153.427 | 162,064055220562+348,492787023468i | 51.6942 | 65.0596
[5 empty] | 34 | 218.7762 | 324,571428571429 | 1+31,4196838656256i | 31.4356 | 1.539 | 1+0,000274922233824224i | 1 | 0.00027492 | 1-0,00238647772416861i | 1 | -0.0023865 | 0,999999808547963+0,00204616600070217i | 1 | 0.0020462 | 0,285539287644428-10,3210269242265i | 20.2778 | -88.4153 | -20791,6666666667 | 1374,61116912112i | 1374.6112 | 1.5708 | 0,964752569525542+1,61271994122511i | 1.8793 | 1.0317 | 1+2,21697289355854i | 2.4321 | 1.1471 | 1+1,5571595323804i | 1.8506 | 0.99993 | -32,531863144248+15,9360598099941i | 31.1803 | 153.9016 | 155,187377337078+340,31260657304i | 51.458 | 65.4863
[5 empty] | 35 | 223.8721 | 324,571428571429 | 1+32,1515423193714i | 32.1671 | 1.5397 | 1+0,0002813259952945i | 1 | 0.00028133 | 1-0,00244206593137587i | 1 | -0.0024421 | 0,999999799525107+0,00209382732956167i | 1 | 0.0020938 | 0,270769020413229-10,0865474198788i | 20.078 | -88.4623 | -20791,6666666667 | 1406,6299764725i | 1406.63 | 1.5708 | 0,963091409304756+1,65028501436708i | 1.9108 | 1.0425 | 1+2,26861282605485i | 2.4792 | 1.1556 | 1+1,59343043734805i | 1.8812 | 1.0103 | -32,5292442756374+15,6075853944757i | 31.1453 | 154.3682 | 148,61873858389+332,333815527316i | 51.2232 | 65.9059
[5 empty] | 36 | 229.0868 | 324,571428571429 | 1+32,9004479464309i | 32.9156 | 1.5404 | 1+0,00028787891953127i | 1 | 0.00028788 | 1-0,0024989489542645i | 1 | -0.0024989 | 0,999999790077016+0,00214259883338638i | 1 | 0.0021426 | 0,256662269313442-9,85737461129215i | 19.8782 | -88.5085 | -20791,6666666667 | 1439,39459765635i | 1439.3946 | 1.5708 | 0,961351961014684+1,68872509046778i | 1.9432 | 1.0533 | 1+2,32145560710016i | 2.5277 | 1.1641 | 1+1,63054620022511i | 1.9128 | 1.0207 | -32,5266285030601+15,2873087805169i | 31.1116 | 154.8268 | 142,34437116334+324,550837360299i | 50.9897 | 66.3183
[5 empty] | 37 | 234.4229 | 324,571428571429 | 1+33,6667978264802i | 33.6816 | 1.5411 | 1+0,000294584480981702i | 1 | 0.00029458 | 1-0,00255715695296616i | 1 | -0.0025572 | 0,99999978018365+0,00219250637147319i | 1 | 0.0021925 | 0,243189281602063-9,63338974125247i | 19.6783 | -88.5539 | -20791,6666666667 | 1472,92240490851i | 1472.9224 | 1.5708 | 0,959530535052292+1,72806055096436i | 1.9766 | 1.0639 | 1+2,37552925463644i | 2.5774 | 1.1724 | 1+1,66852650028036i | 1.9452 | 1.0309 | -32,5240148664364+14,9750624182227i | 31.0791 | 155.2772 | 136,351120864138+316,958285830105i | 50.7574 | 66.7233
[5 empty] | 38 | 239.8833 | 324,571428571429 | 1+34,4509982883703i | 34.4655 | 1.5418 | 1+0,00030144623502324i | 1 | 0.00030145 | 1-0,00261672079013229i | 1 | -0.0026167 | 0,999999769824025+0,00224357640545942i | 1 | 0.0022436 | 0,230321633939432-9,41447662003893i | 19.4785 | -88.5986 | -20791,6666666667 | 1507,2311751162i | 1507.2312 | 1.5708 | 0,957623267928909+1,76831225203865i | 2.011 | 1.0745 | 1+2,43086243922741i | 2.6285 | 1.1805 | 1+1,70739147517163i | 1.9787 | 1.041 | -32,521402216647+14,6706830209177i | 31.0478 | 155.7195 | 130,626419803892+309,550956503891i | 50.5264 | 67.1209
[5 empty] | 39 | 245.4709 | 324,571428571429 | 1+35,2534651255655i | 35.2676 | 1.5424 | 1+0,000308467819848698i | 1 | 0.00030847 | 1-0,00267767204729773i | 1 | -0.0026777 | 0,999999758976166+0,00229583601335307i | 1 | 0.0022958 | 0,218032173406647-9,2005215759892i | 19.2787 | -88.6425 | -20791,6666666667 | 1542,33909924349i | 1542.3391 | 1.5708 | 0,955626114075257+1,80950153567535i | 2.0463 | 1.0849 | 1+2,4874844992599i | 2.681 | 1.1886 | 1+1,74716173162303i | 2.0131 | 1.051 | -32,5187892145006+14,3740114698532i | 31.0178 | 156.1535 | 125,15826037291+302,323818754402i | 50.2964 | 67.5111
[5 empty] | 40 | 251.1886 | 324,571428571429 | 1+36,0746238166053i | 36.0885 | 1.5431 | 1+0,000315652958395296i | 1 | 0.00031565 | 1-0,00274004304162583i | 1 | -0.00274 | 0,999999747617062+0,00234931290388999i | 1 | 0.0023493 | 0,206294961103069-8,99141340659229i | 19.0788 | -88.6857 | -20791,6666666667 | 1578,26479197648i | 1578.2648 | 1.5708 | 0,953534837260247+1,85165024097785i | 2.0827 | 1.0952 | 1+2,54542545649967i | 2.7348 | 1.1965 | 1+1,78785835635096i | 2.0485 | 1.0608 | -32,516174330006+14,0848927214997i | 30.9888 | 156.5794 | 119,935170327877+295,272008198031i | 50.0677 | 67.8937
[5 empty] | 41 | 257.0396 | 324,571428571429 | 1+36,9149097506965i | 36.9285 | 1.5437 | 1+0,000323005460318594i | 1 | 0.00032301 | 1-0,00280386684304335i | 1 | -0.0028039 | 0,999999735722621+0,00240403543122537i | 1 | 0.002404 | 0,195085218214443-8,78704333013951i | 18.879 | -88.7282 | -20791,6666666667 | 1615,02730159297i | 1615.0273 | 1.5708 | 0,951345001605374+1,8947807157476i | 2.1202 | 1.1055 | 1+2,60471603200914i | 2.7901 | 1.2042 | 1+1,82950292724452i | 2.085 | 1.0706 | -32,5135558418843+13,8031757174006i | 30.961 | 156.997 | 114,946188985987+288,390819546429i | 49.84 | 68.2689
[5 empty] | 42 | 263.0268 | 324,571428571429 | 1+37,7747684585641i | 37.788 | 1.5443 | 1+0,000330529224012436i | 1 | 0.00033053 | 1-0,00286917729177462i | 1 | -0.0028692 | 0,999999723267612+0,00246003260996756i | 1 | 0.00246 | 0,184379274446257-8,58730493795431i | 18.6791 | -88.77 | -20791,6666666667 | 1652,64612006218i | 1652.6461 | 1.5708 | 0,949051962175617+1,93891582833323i | 2.1587 | 1.1156 | 1+2,66538766243628i | 2.8468 | 1.2119 | 1+1,87211752480644i | 2.1225 | 1.0802 | -32,5109318372618+13,5287132965634i | 30.9342 | 157.4064 | 110,180844472021+281,675699845426i | 49.6133 | 68.6364
[5 empty] | 43 | 269.1535 | 324,571428571429 | 1+38,6546558486768i | 38.6676 | 1.5449 | 1+0,000338228238675922i | 1 | 0.00033823 | 1-0,00293600901628405i | 1 | -0.002936 | 0,999999710225616+0,00251733413056194i | 1 | 0.0025173 | 0,174154518721429-8,39209414722478i | 18.4793 | -88.8112 | -20791,6666666667 | 1691,14119337961i | 1691.1412 | 1.5708 | 0,946650855126911+1,98407897975563i | 2.1983 | 1.1256 | 1+2,72747251668263i | 2.905 | 1.2194 | 1+1,91572474386042i | 2.161 | 1.0897 | -32,5083002114824+13,2613621103523i | 30.9084 | 157.8076 | 105,629131972734+275,122242076927i | 49.3877 | 68.9964
[5 empty] | 44 | 275.4229 | 324,571428571429 | 1+39,5550384489753i | 39.5677 | 1.5455 | 1+0,000346106586428534i | 1 | 0.00034611 | 1-0,00300439745163658i | 1 | -0.0030044 | 0,99999969656897+0,0025759703750332i | 1 | 0.002576 | 0,164389352045271-8,20130915445533i | 18.2794 | -88.8517 | -20791,6666666667 | 1730,53293214267i | 1730.5329 | 1.5708 | 0,944136587389285+2,03029411611549i | 2.2391 | 1.1355 | 1+2,7910035129597i | 2.9647 | 1.2268 | 1+1,96034770553122i | 2.2007 | 1.0991 | -32,5056586679765+13,0009825398492i | 30.8836 | 158.2005 | 101,281492954746+268,726179100954i | 49.163 | 69.3488
[5 empty] | 45 | 281.8383 | 324,571428571429 | 1+40,4763936542322i | 40.4887 | 1.5461 | 1+0,000354168444474532i | 1 | 0.00035417 | 1-0,00307437885828587i | 1 | -0.0030744 | 0,999999682268706+0,0026359724330943i | 1 | 0.002636 | 0,15506314244477-8,01485038955403i | 18.0795 | -88.8916 | -20791,6666666667 | 1770,84222237266i | 1770.8422 | 1.5708 | 0,941503825863774+2,07758574128983i | 2.281 | 1.1453 | 1+2,85601433624262i | 3.026 | 1.234 | 1+2,00601006950375i | 2.2414 | 1.1083 | -32,5030047181268+12,7474386156373i | 30.8598 | 158.5853 | 97,1287953038668+262,483377916618i | 48.9394 | 69.6936
[5 empty] | 46 | 288.4032 | 324,571428571429 | 1+41,419209979173i | 41.4313 | 1.5467 | 1+0,000362418087317764i | 1 | 0.00036242 | 1-0,00314599034130003i | 1 | -0.003146 | 0,999999667294492+0,00269737211863065i | 1 | 0.0026974 | 0,14615618189291-7,83262047056914i | 17.8797 | -88.931 | -20791,6666666667 | 1812,09043658882i | 1812.0904 | 1.5708 | 0,938746986110201+2,12597892992429i | 2.324 | 1.155 | 1+2,92253945613045i | 3.0889 | 1.2411 | 1+2,05273604656782i | 2.2834 | 1.1175 | -32,5003356810764+12,5005979399647i | 30.8369 | 158.9618 | 93,1623143455379+256,389834222251i | 48.7166 | 70.0308
[5 empty] | 47 | 295.1209 | 324,571428571429 | 1+42,3839873174928i | 42.3958 | 1.5472 | 1+0,000370859889028062i | 1 | 0.00037086 | 1-0,00321926987003526i | 1 | -0.0032193 | 0,999999651614564+0,00276020198656823i | 1 | 0.0027602 | 0,137649645132507-7,65452415908623i | 17.6798 | -88.9698 | -20791,6666666667 | 1854,29944514031i | 1854.2994 | 1.5708 | 0,935860220501833+2,17549934072807i | 2.3683 | 1.1645 | 1+2,99061414512229i | 3.1534 | 1.2481 | 1+2,10055041145494i | 2.3264 | 1.1265 | -32,4976486834147+12,2603316112347i | 30.815 | 159.3301 | 89,3737147076917+250,441667256188i | 48.4947 | 70.3603
[5 empty] | 48 | 301.9952 | 324,571428571429 | 1+43,3712372069067i | 43.3828 | 1.5477 | 1+0,000379498325560434i | 1 | 0.0003795 | 1-0,00329425629826766i | 1 | -0.0032942 | 0,999999635195664+0,00282449535013469i | 1 | 0.0028245 | 0,129525550317452-7,48046831629499i | 17.4799 | -89.008 | -20791,6666666667 | 1897,49162780217i | 1897.4916 | 1.5708 | 0,93283740582178+2,22617323007843i | 2.4137 | 1.174 | 1+3,06027449731934i | 3.2195 | 1.255 | 1+2,1494785159743i | 2.3707 | 1.1354 | -32,4949406586978+12,026514150772i | 30.7938 | 159.6903 | 85,7550329889725+244,635114901054i | 48.2737 | 70.6823
[5 empty] | 49 | 309.0295 | 324,571428571429 | 1+44,3814831003739i | 44.3927 | 1.5483 | 1+0,000388337977128272i | 1 | 0.00038834 | 1-0,00337098938479403i | 1 | -0.003371 | 0,999999618002966+0,0028902862985224i | 1 | 0.0028903 | 0,121766721392735-7,31036185973341i | 17.28 | -89.0457 | -20791,6666666667 | 1941,68988564136i | 1941.6899 | 1.5708 | 0,929672130274829+2,27802746594227i | 2.4604 | 1.1833 | 1+3,13155744756238i | 3.2873 | 1.2617 | 1+2,19954630245453i | 2.4162 | 1.1441 | -32,4922083467406+11,7990234318066i | 30.7735 | 160.0423 | 82,2986611967875+238,966529035451i | 48.0535 | 70.9966
[5 empty] | 50 | 316.2278 | 324,571428571429 | 1+45,4152606436393i | 45.4263 | 1.5488 | 1+0,000397383530631844i | 1 | 0.00039738 | 1-0,00344950981451253i | 1 | -0.0034495 | 0,9999996+0,00295760971496304i | 1 | 0.0029576 | 0,114356752137853-7,14411572071572i | 17.0801 | -89.0829 | -20791,6666666667 | 1986,91765315922i | 1986.9177 | 1.5708 | 0,926357679887169+2,33108954212181i | 2.5084 | 1.1925 | 1+3,20450079101519i | 3.3569 | 1.2683 | 1+2,25078031749876i | 2.4629 | 1.1527 | -32,4894482926426+11,5777406106193i | 30.754 | 160.3863 | 78,9973309211968+233,432371118173i | 47.8341 | 71.3033
[5 empty] | 51 | 323.5937 | 324,571428571429 | 1+46,47311795924i | 46.4839 | 1.5493 | 1+0,00040663978214335i | 1 | 0.00040664 | 1-0,00352985921999436i | 1 | -0.0035298 | 0,999999581148581+0,00302650129522316i | 1 | 0.0030265 | 0,107279971801329-6,98164280244752i | 16.8802 | -89.1197 | -20791,6666666667 | 2033,19891071675i | 2033.1989 | 1.5708 | 0,922887024265152+2,3853875928322i | 2.5577 | 1.2016 | 1+3,27914320320397i | 3.4282 | 1.2748 | 1+2,30320772605993i | 2.5109 | 1.1612 | -32,4866568454933+11,3625500597823i | 30.7353 | 160.7222 | 75,8440982120248+228,029207990925i | 47.6155 | 71.6025
[5 empty] | 52 | 331.1311 | 324,571428571429 | 1+47,5556159371273i | 47.5661 | 1.5498 | 1+0,000416111639449864i | 1 | 0.00041611 | 1-0,00361208020355785i | 1 | -0.0036121 | 0,999999561408722+0,0030969975665305i | 1 | 0.003097 | 0,100521412257139-6,82285793883188i | 16.6803 | -89.1559 | -20791,6666666667 | 2080,55819724932i | 2080.5582 | 1.5708 | 0,919252801682883+2,44095040761865i | 2.6083 | 1.2106 | 1+3,3555242605237i | 3.5014 | 1.2812 | 1+2,35685632584403i | 2.5602 | 1.1695 | -32,4838301567204+11,1533393034412i | 30.7173 | 161.0501 | 72,8323291280948+222,753707886611i | 47.3976 | 71.8941
[5 empty] | 53 | 338.8442 | 324,571428571429 | 1+48,6633285320571i | 48.6736 | 1.5502 | 1+0,0004258041246555i | 1 | 0.0004258 | 1-0,00369621635985677i | 1 | -0.0036962 | 0,999999540738551+0,00316913590694119i | 1 | 0.0031691 | 0,0940667766167115-6,66767785396795i | 16.4804 | -89.1917 | -20791,6666666667 | 2129,0206232775i | 2129.0206 | 1.5708 | 0,91544730346702+2,49780744662101i | 2.6603 | 1.2195 | 1+3,43368446122195i | 3.5763 | 1.2874 | 1+2,41175456204875i | 2.6109 | 1.1777 | -32,4809641780372+10,9499989545659i | 30.7001 | 161.37 | 69,9556859287004+217,602636631037i | 47.1804 | 72.1783
[5 empty] | 54 | 346.7369 | 324,571428571429 | 1+49,7968430679102i | 49.8069 | 1.5507 | 1+0,000435722376844214i | 1 | 0.00043572 | 1-0,00378231229899491i | 1 | -0.0037823 | 0,999999519094226+0,00324295456515824i | 1 | 0.0032429 | 0,087902409232964-6,51602112234173i | 16.2804 | -89.2271 | -20791,6666666667 | 2178,61188422107i | 2178.6119 | 1.5708 | 0,911462457645633+2,55598885619396i | 2.7136 | 1.2283 | 1+3,51366524687174i | 3.6532 | 1.2935 | 1+2,46793154244563i | 2.6628 | 1.1858 | -32,4780546589571+10,7524226541121i | 30.6835 | 161.682 | 67,208113878818+212,572854026721i | 46.9639 | 72.4549
[5 empty] | 55 | 354.8134 | 324,571428571429 | 1+50,9567605490969i | 50.9666 | 1.5512 | 1+0,000445871654804598i | 1 | 0.00044587 | 1-0,0038704136701788i | 1 | -0.0038704 | 0,999999496429835+0,0033184926808113i | 1 | 0.0033185 | 0,0820152670355713-6,36780812970997i | 16.0805 | -89.2621 | -20791,6666666667 | 2229,35827402299i | 2229.3583 | 1.5708 | 0,907289811826476+2,61552548489098i | 2.7684 | 1.2369 | 1+3,59550902434428i | 3.732 | 1.2995 | 1+2,52541705281324i | 2.7162 | 1.1938 | -32,4750971438338+10,5605070120263i | 30.6676 | 161.9861 | 64,5838286407826+207,661310408248i | 46.7481 | 72.724
[5 empty] | 56 | 363.0781 | 324,571428571429 | 1+52,1436959792194i | 52.1533 | 1.5516 | 1+0,00045625733981817i | 1 | 0.00045626 | 1-0,00396056718592161i | 1 | -0.0039605 | 0,999999472697305+0,00339579030520919i | 1 | 0.0033958 | 0,0763928921391549-6,22296103467395i | 15.8806 | -89.2967 | -20791,6666666667 | 2281,28669909085i | 2281.2867 | 1.5708 | 0,902920515268332+2,67644889982066i | 2.8246 | 1.2454 | 1+3,67925918829372i | 3.8127 | 1.3054 | 1+2,58424157273011i | 2.771 | 1.2016 | -32,4720869684054+10,3741515500296i | 30.6523 | 162.2824 | 62,0773042263259+202,865043359327i | 46.5329 | 72.9857
[5 empty] | 57 | 371.5352 | 324,571428571429 | 1+53,3582786871534i | 53.3676 | 1.5521 | 1+0,000466884938512592i | 1 | 0.00046688 | 1-0,00405282064681069i | 1 | -0.0040528 | 0,999999447846294+0,00347488842257549i | 1 | 0.0034749 | 0,0710233856686532-6,0814037309419i | 15.6807 | -89.3309 | -20791,6666666667 | 2334,42469256296i | 2334.4247 | 1.5708 | 0,898345300107399+2,73879140338402i | 2.8824 | 1.2538 | 1+3,76496014416554i | 3.8955 | 1.3112 | 1+2,64443629173532i | 2.8272 | 1.2093 | -32,4690192558046+10,1932586461156i | 30.6376 | 162.5709 | 59,6832614840553+198,181174582318i | 46.3183 | 73.2401
[5 empty] | 58 | 380.1894 | 324,571428571429 | 1+54,6011526607275i | 54.6103 | 1.5525 | 1+0,000477760085781366i | 1 | 0.00047776 | 1-0,00414722296685214i | 1 | -0.0041472 | 0,999999421824092+0,00355582897177902i | 1 | 0.0035558 | 0,0658953827484356-5,94306181027601i | 15.4807 | -89.3647 | -20791,6666666667 | 2388,80042890683i | 2388.8004 | 1.5708 | 0,893554461698911+2,80258605040164i | 2.9416 | 1.2622 | 1+3,85265733174093i | 3.9803 | 1.3168 | 1+2,70603312586566i | 2.8849 | 1.2168 | -32,4658889120155+10,0177334806986i | 30.6235 | 162.8518 | 57,3966570985378+193,606906911645i | 46.1043 | 73.487
[5 empty] | 59 | 389.0451 | 324,571428571429 | 1+55,8729768881742i | 55.8819 | 1.5529 | 1+0,000488888547771524i | 1 | 0.00048889 | 1-0,00424382419940559i | 1 | -0.0042438 | 0,999999394575501+0,00363865486857035i | 1 | 0.0036386 | 0,0609980286040571-5,80786252612035i | 15.2808 | -89.3983 | -20791,6666666667 | 2444,44273885762i | 2444.4427 | 1.5708 | 0,888537838032284+2,86786666563979i | 3.0024 | 1.2703 | 1+3,94239724922957i | 4.0672 | 1.3224 | 1+2,76906473457791i | 2.9441 | 1.2242 | -32,4626906207486+9,84748398434662i | 30.61 | 163.1249 | 55,212673078208+189,13952146304i | 45.8908 | 73.7267
[5 empty] | 60 | 398.1072 | 324,571428571429 | 1+57,174425707533i | 57.1832 | 1.5533 | 1+0,000500276224940914i | 1 | 0.00050028 | 1-0,00434267556372321i | 1 | -0.0043426 | 0,999999366042723+0,00372341002833628i | 1 | 0.0037234 | 0,0563209557277183-5,67573475790496i | 15.0809 | -89.4315 | -20791,6666666667 | 2501,38112470457i | 2501.3811 | 1.5708 | 0,883284788176132+2,93466786174478i | 3.0647 | 1.2784 | 1+4,03422747792353i | 4.1563 | 1.3278 | 1+2,83356453806534i | 3.0048 | 1.2315 | -32,4594188377121+9,68242078703834i | 30.597 | 163.3905 | 53,1267067103488+184,776374911082i | 45.6779 | 73.9591
[5 empty] | 61 | 407.3803 | 324,571428571429 | 1+58,5061891641952i | 58.5147 | 1.5537 | 1+0,000511929155186708i | 1 | 0.00051193 | 1-0,00444382947210684i | 1 | -0.0044438 | 0,999999336165237+0,0038101393893844i | 1 | 0.0038101 | 0,0518542620605915-5,54660897602059i | 14.8809 | -89.4644 | -20791,6666666667 | 2559,64577593354i | 2559.6458 | 1.5708 | 0,87778416970742+3,00302505759497i | 3.1287 | 1.2864 | 1+4,12819670742561i | 4.2476 | 1.3331 | 1+2,89956673497751i | 3.0672 | 1.2387 | -32,4560677842629+9,52245716888054i | 30.5845 | 163.6486 | 51,1343609623429+180,514896888021i | 45.4655 | 74.1842
[5 empty] | 62 | 416.8694 | 324,571428571429 | 1+59,8689733767733i | 59.8773 | 1.5541 | 1+0,000523853517046766i | 1 | 0.00052385 | 1-0,00454733955769762i | 1 | -0.0045473 | 0,999999304879668+0,00389888893676994i | 1 | 0.0038989 | 0,0475884901472175-5,42041720745857i | 14.681 | -89.497 | -20791,6666666667 | 2619,26758523383i | 2619.2676 | 1.5708 | 0,872024315076894+3,07297449708044i | 3.1943 | 1.2943 | 1+4,22435476146512i | 4.3411 | 1.3384 | 1+2,96710632055288i | 3.1311 | 1.2457 | -32,4526314404092+9,36750901222367i | 30.5726 | 163.8991 | 49,2314353093272+176,352587497237i | 45.2536 | 74.4021
[5 empty] | 63 | 426.5795 | 324,571428571429 | 1+61,2635009114951i | 61.2717 | 1.5545 | 1+0,000536055632975582i | 1 | 0.00053606 | 1-0,00465326070291304i | 1 | -0.0046532 | 0,999999272119657+0,00398970572667764i | 1 | 0.0039897 | 0,043514607219074-5,29709300210899i | 14.481 | -89.5293 | -20791,6666666667 | 2680,27816487791i | 2680.2782 | 1.5708 | 0,865993006860649+3,14455326831989i | 3.2616 | 1.3021 | 1+4,32275262431509i | 4.4369 | 1.3435 | 1+3,0362191051737i | 3.1967 | 1.2526 | -32,4491035371565+9,21749475511731i | 30.5611 | 164.1423 | 47,4139169692778+172,287014935195i | 45.0421 | 74.6129
[5 empty] | 64 | 436.5158 | 324,571428571429 | 1+62,6905111653184i | 62.6985 | 1.5548 | 1+0,000548541972696536i | 1 | 0.00054854 | 1-0,00476164906854632i | 1 | -0.0047616 | 0,999999237815713+0,00408263791137161i | 1 | 0.0040826 | 0,0396239861663035-5,17657139971092i | 14.2811 | -89.5614 | -20791,6666666667 | 2742,70986348268i | 2742.7099 | 1.5708 | 0,859677451845325+3,21779932332529i | 3.3307 | 1.3097 | 1+4,42344246782486i | 4.5351 | 1.3485 | 1+3,10694173335318i | 3.2639 | 1.2594 | -32,4454775481733+9,07233534604439i | 30.55 | 164.3781 | 45,6779725273919+168,315813216084i | 44.8311 | 74.8166
[5 empty] | 65 | 446.6836 | 324,571428571429 | 1+64,1507607579687i | 64.1586 | 1.5552 | 1+0,000561319156632226i | 1 | 0.00056132 | 1-0,00487256212354363i | 1 | -0.0048725 | 0,999999201895074+0,0041777347647263i | 1 | 0.0041777 | 0,0359083873583424-5,05878889744698i | 14.0811 | -89.5933 | -20791,6666666667 | 2806,59578316113i | 2806.5958 | 1.5708 | 0,853064253891993+3,29275149812452i | 3.4015 | 1.3173 | 1+4,52647767908227i | 4.6356 | 1.3534 | 1+3,17931170316493i | 3.3329 | 1.2661 | -32,4417466807626+8,9319541998763i | 30.5394 | 164.6066 | 44,0199399324451+164,436679993705i | 44.6206 | 75.0132
[5 empty] | 66 | 457.0882 | 324,571428571429 | 1+65,6450239331086i | 65.6526 | 1.5556 | 1+0,0005743939594147i | 1 | 0.00057439 | 1-0,00498605867547483i | 1 | -0.004986 | 0,999999164281548+0,00427504670835211i | 1 | 0.004275 | 0,0323599412759155-4,94368341817533i | 13.8812 | -89.625 | -20791,6666666667 | 2871,9697970735i | 2871.9698 | 1.5708 | 0,846139385521147+3,36944953335278i | 3.4741 | 1.3248 | 1+4,63191288872014i | 4.7386 | 1.3582 | 1+3,25336738612486i | 3.4036 | 1.2726 | -32,4379038661215+8,79627715499096i | 30.5292 | 164.8278 | 42,4363208485818+160,647374475492i | 44.4104 | 75.2028
[5 empty] | 67 | 467.7351 | 324,571428571429 | 1+67,1740929688523i | 67.1815 | 1.5559 | 1+0,000587773313477458i | 1 | 0.00058777 | 1-0,00510219890171405i | 1 | -0.0051022 | 0,99999912489535+0,00437462533832962i | 1 | 0.0043746 | 0,0289711319184669-4,83119427929053i | 13.6812 | -89.6564 | -20791,6666666667 | 2938,86656738729i | 2938.8666 | 1.5708 | 0,83888815815854+3,44793409532355i | 3.5485 | 1.3321 | 1+4,73980399988222i | 4.8441 | 1.3629 | 1+3,32914804753632i | 3.4761 | 1.279 | -32,4339417488775+8,66523243149729i | 30.5194 | 165.0419 | 40,9237733467299+156,945715423896i | 44.2007 | 75.3855
[5 empty] | 68 | 478.6301 | 324,571428571429 | 1+68,7387785978425i | 68.7461 | 1.5562 | 1+0,000601464312731122i | 1 | 0.00060146 | 1-0,00522104438134655i | 1 | -0.005221 | 0,999999083652939+0,00447652345256652i | 1 | 0.0044765 | 0,0257347809526897-4,72126216220591i | 13.4813 | -89.6877 | -20791,6666666667 | 3007,32156365561i | 3007.3216 | 1.5708 | 0,831295190978745+3,52824679759048i | 3.6249 | 1.3394 | 1+4,85020821786376i | 4.9522 | 1.3675 | 1+3,40669386730907i | 3.5504 | 1.2853 | -32,4298526758804+8,53875059051023i | 30.51 | 165.2489 | 39,4791049205475+153,329579240603i | 43.9913 | 75.5612
[5 empty] | 69 | 489.7788 | 324,571428571429 | 1+70,3399104371106i | 70.347 | 1.5566 | 1+0,000615474216324718i | 1 | 0.00061547 | 1-0,00534265812781873i | 1 | -0.0053426 | 0,999999040466832+0,00458079507879178i | 1 | 0.0045808 | 0,0226440325692964-4,61382908244864i | 13.2813 | -89.7188 | -20791,6666666667 | 3077,37108162359i | 3077.3711 | 1.5708 | 0,823344378280369+3,61043022301134i | 3.7031 | 1.3466 | 1+4,96318408044252i | 5.0629 | 1.372 | 1+3,4860459612632i | 3.6266 | 1.2914 | -32,4256286842412+8,41676449442022i | 30.5009 | 165.4488 | 38,0992658124713+149,796898129373i | 43.7823 | 75.73
[5 empty] | 70 | 501.1872 | 324,571428571429 | 1+71,9783374279511i | 71.9853 | 1.5569 | 1+0,000629810452494572i | 1 | 0.00062981 | 1-0,00546710462234872i | 1 | -0.0054671 | 0,999998995245427+0,00468749550320178i | 1 | 0.0046875 | 0,0196923390166092-4,50883836035912i | 13.0814 | -89.7498 | -20791,6666666667 | 3149,05226247286i | 3149.0523 | 1.5708 | 0,815018855323694+3,69452794632615i | 3.7834 | 1.3537 | 1+5,07879148891622i | 5.1763 | 1.3764 | 1+3,56724640292926i | 3.7048 | 1.2975 | -32,4212614885952+8,29920926810286i | 30.4922 | 165.6417 | 36,7813426360906+146,345658333489i | 43.5736 | 75.892
[5 empty] | 71 | 512.8614 | 324,571428571429 | 1+73,6549282860418i | 73.6617 | 1.5572 | 1+0,000644480622502866i | 1 | 0.00064448 | 1-0,00559444984811516i | 1 | -0.0055944 | 0,999998947892803+0,00479668129977393i | 1 | 0.0047966 | 0,0168734467809306-4,40623459238611i | 12.8814 | -89.7806 | -20791,6666666667 | 3222,40311251433i | 3222.4031 | 1.5708 | 0,806300962558307+3,78058455726095i | 3.8656 | 1.3607 | 1+5,19709173986311i | 5.2924 | 1.3807 | 1+3,65033824585623i | 3.7848 | 1.3034 | -32,416742467582+8,18602226101399i | 30.4839 | 165.8277 | 35,5225522816847+142,9738984441i | 43.3653 | 76.0471
[5 empty] | 72 | 524.8075 | 324,571428571429 | 1+75,3705719620482i | 75.3772 | 1.5575 | 1+0,000659492504667922i | 1 | 0.00065949 | 1-0,00572476132524238i | 1 | -0.0057247 | 0,999998898308519+0,00490841036026281i | 1 | 0.0049084 | 0,0141813833849628-4,30596362296865i | 12.6815 | -89.8113 | -20791,6666666667 | 3297,46252333961i | 3297.4625 | 1.5708 | 0,797172208164823+3,86864568416997i | 3.9499 | 1.3676 | 1+5,31814755764212i | 5.4113 | 1.3849 | 1+3,73536554643911i | 3.8669 | 1.3092 | -32,4120626495187+8,07714301011542i | 30.4758 | 166.0068 | 34,3202360923422+139,67970777589i | 43.1572 | 76.1955
[5 empty] | 73 | 537.0318 | 324,571428571429 | 1+77,1261781129561i | 77.1327 | 1.5578 | 1+0,000674854058488366i | 1 | 0.00067485 | 1-0,0058581081466004i | 1 | -0.005858 | 0,999998846387399+0,00502274192489518i | 1 | 0.0050227 | 0,01161044477681-4,20797251699593i | 12.4815 | -89.8419 | -20791,6666666667 | 3374,27029244183i | 3374.2703 | 1.5708 | 0,78761322883126+3,95875801822832i | 4.0363 | 1.3744 | 1+5,44202312765018i | 5.5331 | 1.3891 | 1+3,8223733872781i | 3.951 | 1.3149 | -32,4072126972551+7,97251320357747i | 30.468 | 166.1791 | 33,1718542986494+136,461224806774i | 42.9495 | 76.3372
[5 empty] | 74 | 549.5409 | 324,571428571429 | 1+78,9226775843854i | 78.929 | 1.5581 | 1+0,000690573428863372i | 1 | 0.00069057 | 1-0,00599456101443899i | 1 | -0.0059945 | 0,999998792019312+0,00513973661377999i | 1 | 0.0051397 | 0,00915518328329337-4,11220953283596i | 12.2815 | -89.8724 | -20791,6666666667 | 3452,86714431686i | 3452.8671 | 1.5708 | 0,777603748680858+4,05096933818828i | 4.1249 | 1.3811 | 1+5,56878413035423i | 5.6579 | 1.3931 | 1+3,91140790108214i | 4.0372 | 1.3205 | -32,402182892192+7,87207664520386i | 30.4605 | 166.3446 | 32,0749807004658+133,316635678473i | 42.7421 | 76.4722
[5 empty] | 75 | 562.3413 | 324,571428571429 | 1+80,7610229041349i | 80.7672 | 1.5584 | 1+0,00070665895041118i | 1 | 0.00070666 | 1-0,00613419227787483i | 1 | -0.0061341 | 0,999998735088936+0,00525945645904987i | 1 | 0.0052594 | 0,00681039610247992-4,01862409592412i | 12.0816 | -89.9029 | -20791,6666666667 | 3533,2947520559i | 3533.2948 | 1.5708 | 0,767122536264224+4,14532853571227i | 4.2157 | 1.3878 | 1+5,69849777611575i | 5.7856 | 1.3971 | 1+4,00251629512892i | 4.1255 | 1.326 | -32,3969631174444+7,77577921952309i | 30.4533 | 166.5034 | 31,0272975848143+130,244172755017i | 42.5349 | 76.6005
[5 empty] | 76 | 575.4399 | 324,571428571429 | 1+82,6421887872267i | 82.6482 | 1.5587 | 1+0,000723119151888234i | 1 | 0.00072312 | 1-0,00627707597125203i | 1 | -0.006277 | 0,999998675475514+0,00538196493775149i | 1 | 0.0053819 | 0,00457111431141203-3,92716677290231i | 11.8816 | -89.9333 | -20791,6666666667 | 3615,59575944117i | 3615.5958 | 1.5708 | 0,756147359524581+4,24188564129581i | 4.3088 | 1.3944 | 1+5,83123284082671i | 5.9164 | 1.401 | 1+4,09574687629496i | 4.2161 | 1.3313 | -32,3915428401331+7,68356885749274i | 30.4464 | 166.6556 | 30,0265908694072+127,24211323638i | 42.328 | 76.7223
[5 empty] | 77 | 588.8437 | 324,571428571429 | 1+84,5671726527122i | 84.5731 | 1.559 | 1+0,000739962760711232i | 1 | 0.00073996 | 1-0,00642328785339611i | 1 | -0.0064232 | 0,999998613052598+0,00550732700550182i | 1 | 0.0055073 | 0,00243259236609572-3,83778924629951i | 11.6816 | -89.9637 | -20791,6666666667 | 3699,81380355616i | 3699.8138 | 1.5708 | 0,744654938640597+4,34069185079436i | 4.4041 | 1.4009 | 1+5,96705970237537i | 6.0503 | 1.4048 | 1+4,19114907666842i | 4.3088 | 1.3366 | -32,3859110927839+7,59539550275834i | 30.4397 | 166.8011 | 29,0707454617843+124,308777824616i | 42.1213 | 76.8374
[5 empty] | 78 | 602.5596 | 324,571428571429 | 1+86,536995152517i | 86.5428 | 1.5592 | 1+0,000757198707584524i | 1 | 0.0007572 | 1-0,00657290544778233i | 1 | -0.0065728 | 0,999998547687781+0,00563560913092856i | 1 | 0.0056356 | 0,000390298071811733-3,75044428974479i | 11.4817 | -89.994 | -20791,6666666667 | 3785,99353792262i | 3785.9935 | 1.5708 | 0,732620896646762+4,44179955256804i | 4.5018 | 1.4073 | 1+6,1060503779616i | 6.1874 | 1.4085 | 1+4,28877347975874i | 4.4038 | 1.3417 | -32,3800564538161+7,51121107841155i | 30.4332 | 166.9401 | 28,1577408244973+121,442529440029i | 41.9148 | 76.946
[5 empty] | 79 | 616.595 | 324,571428571429 | 1+88,5527007126043i | 88.5583 | 1.5595 | 1+0,000774836131235288i | 1 | 0.00077484 | 1-0,00672600808363965i | 1 | -0.0067259 | 0,999998479242415+0,00576687933091263i | 1 | 0.0057668 | -0,00156009699721913-3,6650857437032i | 11.2817 | -90.0244 | -20791,6666666667 | 3874,18065617644i | 3874.1807 | 1.5708 | 0,720019707726571+4,54526235525866i | 4.6019 | 1.4137 | 1+6,24827856228136i | 6.3278 | 1.4121 | 1+4,38867184731667i | 4.5012 | 1.3468 | -32,3739670270987+7,43096945418822i | 30.4269 | 167.0725 | 27,2856467371862+118,641771985005i | 41.7086 | 77.0481
[5 empty] | 80 | 630.9573 | 324,571428571429 | 1+90,6153580867429i | 90.6209 | 1.5598 | 1+0,000792884383259i | 1 | 0.00079288 | 1-0,00688267693801215i | 1 | -0.0068826 | 0,999998407571318+0,00590120720665161i | 1 | 0.0059011 | -0,00342272664885578-3,58166849172573i | 11.0817 | -90.0548 | -20791,6666666667 | 3964,421916295i | 3964.4219 | 1.5708 | 0,706824643068859+4,6511351162137i | 4.7045 | 1.42 | 1+6,39381966660057i | 6.4715 | 1.4157 | 1+4,49089714677898i | 4.6009 | 1.3517 | -32,3676304205541+7,35462641404705i | 30.4208 | 167.1985 | 26,4526192468069+115,904949153302i | 41.5026 | 77.1438
[5 empty] | 81 | 645.6542 | 324,571428571429 | 1+92,7260609231751i | 92.7315 | 1.56 | 1+0,000811353033077782i | 1 | 0.00081135 | 1-0,00704299507880019i | 1 | -0.0070429 | 0,999998332522466+0,00603866398056328i | 1 | 0.0060386 | -0,00520153881389764-3,50014843720405i | 10.8817 | -90.0851 | -20791,6666666667 | 4056,76516538891i | 4056.7652 | 1.5708 | 0,69300771417239+4,75947397057242i | 4.8097 | 1.4262 | 1+6,54275085873923i | 6.6187 | 1.4191 | 1+4,59550357935256i | 4.703 | 1.3565 | -32,3610337237876+7,2821396240673i | 30.415 | 167.3181 | 25,656896797653+113,23054328272i | 41.2967 | 77.2329
[5 empty] | 82 | 660.6934 | 324,571428571429 | 1+94,8859283444834i | 94.8912 | 1.5603 | 1+0,00083025187301423i | 1 | 0.00083025 | 1-0,00720704750880408i | 1 | -0.0072069 | 0,999998253936671+0,00617932253404861i | 1 | 0.0061793 | -0,00690030389509433-3,42048248062072i | 10.6818 | -90.1156 | -20791,6666666667 | 4151,25936507115i | 4151.2594 | 1.5708 | 0,678539613478508+4,87033636102941i | 4.9174 | 1.4324 | 1+6,69515110398675i | 6.7694 | 1.4225 | 1+4,7025466087526i | 4.8077 | 1.3613 | -32,3541634847189+7,21346860060254i | 30.4093 | 167.4313 | 24,8967965331848+110,617074249138i | 41.0911 | 77.3157
[5 empty] | 83 | 676.083 | 324,571428571429 | 1+97,0961055409637i | 97.1013 | 1.5605 | 1+0,000849590923483432i | 1 | 0.00084959 | 1-0,00737492121079368i | 1 | -0.0073748 | 0,999998171647242+0,0063232574461345i | 1 | 0.0063232 | -0,00852262274179859-3,34262849728628i | 10.4818 | -90.1461 | -20791,6666666667 | 4247,95461741716i | 4247.9546 | 1.5708 | 0,663389652205868+4,98378106829154i | 5.0277 | 1.4385 | 1+6,85110120697039i | 6.9237 | 1.4259 | 1+4,81208299061016i | 4.9149 | 1.3659 | -32,3470056851944+7,1485746786246i | 30.4038 | 167.5381 | 24,1707107620314+108,063098400085i | 40.8856 | 77.392
[5 empty] | 84 | 691.831 | 324,571428571429 | 1+99,3577643778206i | 99.3628 | 1.5607 | 1+0,00086938043830593i | 1 | 0.00086938 | 1-0,00754670519362786i | 1 | -0.0075466 | 0,999998085479631+0,00647054503301652i | 1 | 0.0064705 | -0,0100719342669878-3,26654531555376i | 10.2818 | -90.1767 | -20791,6666666667 | 4346,90219152965i | 4346.9022 | 1.5708 | 0,647525695255422+5,09986824224423i | 5.1408 | 1.4445 | 1+7,01068385449901i | 7.0816 | 1.4291 | 1+4,92417080256479i | 5.0247 | 1.3704 | -32,3395457155554+7,0874209801908i | 30.3984 | 167.6387 | 23,477103580871+105,567207526049i | 40.6802 | 77.462
[5 empty] | 85 | 707.9458 | 324,571428571429 | 1+101,672104016506i | 101.677 | 1.561 | 1+0,00088963091014443i | 1 | 0.00088963 | 1-0,00772249053944818i | 1 | -0.0077223 | 0,999997995251065+0,00662126338852286i | 1 | 0.0066212 | -0,0115515227226299-3,1921926955019i | 10.0818 | -90.2073 | -20791,6666666667 | 4448,15455072215i | 4448.1546 | 1.5708 | 0,630914093047559+5,21865943384369i | 5.2567 | 1.4505 | 1+7,17398365940468i | 7.2433 | 1.4323 | 1+5,03886947505805i | 5.1371 | 1.3749 | -32,3317683481385+7,02997238296301i | 30.3932 | 167.733 | 22,8145076472109+103,128027867866i | 40.475 | 77.5256
[5 empty] | 86 | 724.436 | 324,571428571429 | 1+104,040351550531i | 104.0452 | 1.5612 | 1+0,000910353076067144i | 1 | 0.00091035 | 1-0,00790237045197173i | 1 | -0.0079022 | 0,999997900770159+0,00677549242552056i | 1 | 0.0067754 | -0,0129645246486675-3,11953130807814i | 9.8819 | -90.2381 | -20791,6666666667 | 4551,76538033572i | 4551.7654 | 1.5708 | 0,613519610146842+5,34021762775209i | 5.3753 | 1.4564 | 1+7,34108720540544i | 7.4089 | 1.4354 | 1+5,1562398228443i | 5.2523 | 1.3792 | -32,3236577096853+6,9761954887063i | 30.3881 | 167.821 | 22,1815210954051+100,744219158597i | 40.27 | 77.5829
[5 empty] | 87 | 741.3102 | 324,571428571429 | 1+106,463762656084i | 106.4685 | 1.5614 | 1+0,000931557923240736i | 1 | 0.00093156 | 1-0,00808644030590917i | 1 | -0.0080863 | 0,999997801836505+0,00693331391828651i | 1 | 0.0069332 | -0,0143139355102095-3,04852271469283i | 9.6819 | -90.269 | -20791,6666666667 | 4657,78961620368i | 4657.7896 | 1.5708 | 0,595305350522918+5,46460727573287i | 5.4969 | 1.4623 | 1+7,51208309301329i | 7.5784 | 1.4385 | 1+5,27634407723553i | 5.3703 | 1.3835 | -32,3151972526354+6,92605859169027i | 30.3832 | 167.9029 | 21,5768045895351+98,414473698417i | 40.0651 | 77.6339
[5 empty] | 88 | 758.5776 | 324,571428571429 | 1+108,943622257812i | 108.9482 | 1.5616 | 1+0,000953256694755858i | 1 | 0.00095326 | 1-0,00827479769753349i | 1 | -0.0082746 | 0,999997698240251+0,00709481154586521i | 1 | 0.0070947 | -0,0156026160368798-2,97912934725547i | 9.4819 | -90.3001 | -20791,6666666667 | 4766,28347377929i | 4766.2835 | 1.5708 | 0,576232679289094+5,59189433082386i | 5.6215 | 1.4681 | 1+7,68706198651123i | 7.7518 | 1.4414 | 1+5,39924591909718i | 5.4911 | 1.3877 | -32,3063697252786+6,87953164691343i | 30.3784 | 167.9786 | 20,9990785070616+96,1375154610628i | 39.8603 | 77.6785
[5 empty] | 89 | 776.2471 | 324,571428571429 | 1+111,481245210101i | 111.4857 | 1.5618 | 1+0,000975460895588384i | 1 | 0.00097546 | 1-0,00846754249642694i | 1 | -0.0084673 | 0,999997589761656+0,00726007093643646i | 1 | 0.00726 | -0,0168332982776392-2,91131448864487i | 9.2819 | -90.3313 | -20791,6666666667 | 4877,30447794192i | 4877.3045 | 1.5708 | 0,55626114075257+5,72214628230654i | 5.7491 | 1.4739 | 1+7,86611666202472i | 7.9294 | 1.4443 | 1+5,52501051261261i | 5.6148 | 1.3917 | -32,2971571407448+6,83658623806722i | 30.3736 | 168.0482 | 20,4471202474252+93,9120992305443i | 39.6556 | 77.7169
[5 empty] | 90 | 794.3282 | 324,571428571429 | 1+114,077976994229i | 114.0824 | 1.562 | 1+0,000998182298699502i | 1 | 0.00099818 | 1-0,00866477689843318i | 1 | -0.0086646 | 0,999997476170622+0,0074291797127166i | 1 | 0.0074291 | -0,0180085913838209-2,84504225360473i | 9.0819 | -90.3627 | -20791,6666666667 | 4990,91149349751i | 4990.9115 | 1.5708 | 0,535348372602476+5,85543219148965i | 5.8799 | 1.4796 | 1+8,04934205671278i | 8.1112 | 1.4472 | 1+5,65370453983398i | 5.7415 | 1.3957 | -32,2875407448026+6,79719554515215i | 30.369 | 168.1117 | 19,9197616600333+91,7370097668192i | 39.451 | 77.749
[5 empty] | 91 | 812.8305 | 324,571428571429 | 1+116,735194431759i | 116.7395 | 1.5622 | 1+0,00102143295127789i | 1 | 0.0010214 | 1-0,00886660547984283i | 1 | -0.0088664 | 0,999997357226208+0,00760222753841724i | 1 | 0.0076021 | -0,0191309871325365-2,78027757005556i | 8.882 | -90.3942 | -20791,6666666667 | 5107,16475638947i | 5107.1648 | 1.5708 | 0,513450016053744+5,9918227283265i | 6.0138 | 1.4853 | 1+8,23683531910493i | 8.2973 | 1.45 | 1+5,78539623603799i | 5.8712 | 1.3996 | -32,2775009824494+6,76133431165474i | 30.3645 | 168.169 | 19,4158865863064+89,6110609992353i | 39.2465 | 77.7748
[5 empty] | 92 | 831.7638 | 324,571428571429 | 1+119,454306414551i | 119.4585 | 1.5624 | 1+0,00104522518112732i | 1 | 0.0010452 | 1-0,0090731352528413i | 1 | -0.0090729 | 0,999997232676116+0,00777930616578613i | 1 | 0.0077792 | -0,020202865202082-2,7169861608156i | 8.682 | -90.426 | -20791,6666666667 | 5226,12590563659i | 5226.1259 | 1.5708 | 0,490519621756167+6,13139020888505i | 6.151 | 1.491 | 1+8,42869586061069i | 8.4878 | 1.4527 | 1+5,92015542590513i | 6.004 | 1.4035 | -32,2670174632666+6,72897881118897i | 30.3601 | 168.2203 | 18,9344285107054+87,5330952466205i | 39.042 | 77.7943
[5 empty] | 93 | 851.138 | 324,571428571429 | 1+122,236754651768i | 122.2408 | 1.5626 | 1+0,00106957160320297i | 1 | 0.0010696 | 1-0,00928447572224799i | 1 | -0.0092842 | 0,99999710225616+0,00796050948425542i | 1 | 0.0079604 | -0,0212264982104431-2,65513452572206i | 8.482 | -90.458 | -20791,6666666667 | 5347,85801601484i | 5347.858 | 1.5708 | 0,466508551269111+6,27420863369091i | 6.2915 | 1.4966 | 1+8,62502540822873i | 8.6828 | 1.4554 | 1+6,05805356054161i | 6.14 | 1.4072 | -32,2560689255194+6,70010681350101i | 30.3557 | 168.2656 | 18,4743683158756+85,5019824629305i | 38.8377 | 77.8076
[5 empty] | 94 | 870.9636 | 324,571428571429 | 1+125,084014434296i | 125.088 | 1.5628 | 1+0,00109448512630009i | 1 | 0.0010945 | 1-0,00950073894357714i | 1 | -0.0095005 | 0,9999969656897+0,00814593357022303i | 1 | 0.0081458 | -0,0222040565275141-2,59468992414422i | 8.282 | -90.4903 | -20791,6666666667 | 5472,42563150043i | 5472.4256 | 1.5708 | 0,441365873892856+6,42035372696331i | 6.4355 | 1.5022 | 1+8,82592805848389i | 8.8824 | 1.458 | 1+6,19916375536369i | 6.2793 | 1.4109 | -32,2446331989852+6,6746975497321i | 30.3514 | 168.3048 | 18,0347321372592+83,5166195074348i | 38.6334 | 77.8146
[5 empty] | 95 | 891.2509 | 324,571428571429 | 1+127,99759541696i | 128.0015 | 1.563 | 1+0,0011199789598984i | 1 | 0.00112 | 1-0,00972203958245135i | 1 | -0.0097217 | 0,999996822687061+0,00833567673799378i | 1 | 0.0083355 | -0,0231376128711669-2,53562035788151i | 8.082 | -90.5228 | -20791,6666666667 | 5599,89479949198i | 5599.8948 | 1.5708 | 0,415038258637742+6,56990297676518i | 6.583 | 1.5077 | 1+9,03151033262066i | 9.0867 | 1.4605 | 1+6,34356082886451i | 6.4219 | 1.4144 | -32,2326871664854+6,65273167682719i | 30.3471 | 168.3381 | 17,6145893127418+81,5759294384923i | 38.4292 | 77.8153
[5 empty] | 96 | 912.0108 | 324,571428571429 | 1+130,979042418962i | 130.9829 | 1.5632 | 1+0,00114606662116591i | 1 | 0.0011461 | 1-0,00994849497539856i | 1 | -0.0099482 | 0,999996672944916+0,00852983959190672i | 1 | 0.0085297 | -0,0240291466968507-2,47789455443752i | 7.8821 | -90.5556 | -20791,6666666667 | 5730,33310582957i | 5730.3331 | 1.5708 | 0,387469861102014+6,72293567608827i | 6.7341 | 1.5132 | 1+9,24188123308192i | 9.2958 | 1.463 | 1+6,49132134228374i | 6.5679 | 1.4179 | -32,2202067241118+6,63419124097309i | 30.3429 | 168.3653 | 17,2130504230808+79,6788608299835i | 38.225 | 77.8097
[5 empty] | 97 | 933.2543 | 324,571428571429 | 1+134,029936242967i | 134.0337 | 1.5633 | 1+0,00117276194212596i | 1 | 0.0011728 | 1-0,0101802251920656i | 1.0001 | -0.01018 | 0,99999651614564+0,00872852507967707i | 1 | 0.0087283 | -0,0248805483899808-2,42148195066307i | 7.6821 | -90.5887 | -20791,6666666667 | 5863,80971062981i | 5863.8097 | 1.5708 | 0,358602205018336+6,8795329648954i | 6.8889 | 1.5187 | 1+9,45715230130375i | 9.5099 | 1.4654 | 1+6,64252364020145i | 6.7174 | 1.4214 | -32,2071667401317+6,61905963994286i | 30.3387 | 168.3866 | 16,8292654190661+77,8243871095571i | 38.0208 | 77.7979
[5 empty] | 98 | 954.9926 | 324,571428571429 | 1+137,151894513265i | 137.1555 | 1.5635 | 1+0,00120007907699107i | 1 | 0.0012001 | 1-0,0104173530988808i | 1.0001 | -0.010417 | 0,999996351956643+0,00893183854698037i | 1 | 0.0089316 | -0,0256936232699505-2,36635267676038i | 7.4821 | -90.6221 | -20791,6666666667 | 6000,39538495533i | 6000.3954 | 1.5708 | 0,328374058217801+7,03977787314191i | 7.0474 | 1.5242 | 1+9,67743767685595i | 9.729 | 1.4678 | 1+6,7972478920774i | 6.8704 | 1.4247 | -32,1935410125598+6,60732158421712i | 30.3346 | 168.4018 | 16,4624218315312+76,0115059178577i | 37.8167 | 77.7797
[5 empty] | 99 | 977.2372 | 324,571428571429 | 1+140,346572533453i | 140.3501 | 1.5637 | 1+0,00122803250966771i | 1 | 0.001228 | 1-0,0106600044241989i | 1.0001 | -0.01066 | 0,999996180029656+0,00913988779330813i | 1 | 0.0091397 | -0,0264700954142125-2,31247754064091i | 7.2821 | -90.6558 | -20791,6666666667 | 6140,16254833857i | 6140.1625 | 1.5708 | 0,296721302748287+7,20375536479922i | 7.2099 | 1.5296 | 1+9,90285415796044i | 9.9532 | 1.4702 | 1+6,95557613475793i | 7.0271 | 1.428 | -32,1793022253917+6,59896305674672i | 30.3304 | 168.4111 | 16,1117430605148+74,2392384879674i | 37.6126 | 77.7553
[5 empty] | 100 | 1000 | 324,571428571429 | 1+143,615664164105i | 143.6191 | 1.5638 | 1+0,00125663706143592i | 1 | 0.0012566 | 1-0,0109083078249646i | 1.0001 | -0.010908 | 0,999996+0,00935278312912461i | 1 | 0.0093525 | -0,0272116113104985-2,25982801262944i | 7.0821 | -90.6899 | -20791,6666666667 | 6283,18530717959i | 6283.1853 | 1.5708 | 0,263576798871686+7,37155238290393i | 7.3763 | 1.5351 | 1+10,1335212634192i | 10.1827 | 1.4724 | 1+7,11759231597304i | 7.1875 | 1.4312 | -32,1644219034982+6,59397127121399i | 30.3263 | 168.4144 | 15,776486740028+72,5066290443323i | 37.4084 | 77.7245
[5 empty] | 1 | 1023.293 | 324,571428571429 | 1+146,960902720875i | 146.9643 | 1.564 | 1+0,00128590789880765i | 1 | 0.0012859 | 1-0,0111623949549276i | 1.0001 | -0.011162 | 0,999995811485808+0,00957063743435487i | 1 | 0.0095704 | -0,0279197433448782-2,20837621050737i | 6.8822 | -90.7243 | -20791,6666666667 | 6429,53949403827i | 6429.5395 | 1.5708 | 0,228870242651514+7,54325789565609i | 7.5467 | 1.5405 | 1+10,3695612959849i | 10.4177 | 1.4747 | 1+7,28338233884655i | 7.3517 | 1.4344 | -32,148870366177+6,59233462864336i | 30.3222 | 168.4118 | 15,4559431750514+70,8127442204754i | 37.2043 | 77.6874
[5 empty] | 2 | 1047.1285 | 324,571428571429 | 1+150,384061893525i | 150.3874 | 1.5641 | 1+0,00131586054156834i | 1 | 0.0013159 | 1-0,0114224005344474i | 1.0001 | -0.011422 | 0,999995614087215+0,0097935662182352i | 1 | 0.0097933 | -0,0285959931330261-2,15809488488786i | 6.6822 | -90.7592 | -20791,6666666667 | 6579,30270784171i | 6579.3027 | 1.5708 | 0,192528016828836+7,71896294359134i | 7.7214 | 1.5459 | 1+10,6110994072071i | 10.6581 | 1.4768 | 1+7,45303410744309i | 7.5198 | 1.4374 | -32,1326166793741+6,59404267220352i | 30.3181 | 168.4031 | 15,1494338475242+69,1566724948464i | 37.0002 | 77.644
[5 empty] | 3 | 1071.5193 | 324,571428571429 | 1+153,886956686359i | 153.8902 | 1.5643 | 1+0,00134651087100564i | 1 | 0.0013465 | 1-0,011688462421924i | 1.0001 | -0.011688 | 0,999995407385514+0,0100216876805576i | 1 | 0.010021 | -0,0292417947017222-2,10895740491594i | 6.4822 | -90.7944 | -20791,6666666667 | 6732,55435502821i | 6732.5544 | 1.5708 | 0,1544730346702+7,89876068785184i | 7.9003 | 1.5512 | 1+10,8582636637895i | 10.9042 | 1.479 | 1+7,62663757337596i | 7.6919 | 1.4404 | -32,1156286065841+6,59908604003749i | 30.3139 | 168.3885 | 14,856309988245+67,537523644184i | 36.7961 | 77.5942
[5 empty] | 4 | 1096.4782 | 324,571428571429 | 1+157,471444380563i | 157.4746 | 1.5644 | 1+0,00137787513832993i | 1 | 0.0013779 | 1-0,0119607216868917i | 1.0001 | -0.01196 | 0,999995190942262+0,010255122774341i | 1 | 0.010255 | -0,0298585175273068-2,06093774428669i | 6.2822 | -90.83 | -20791,6666666667 | 6889,37569164964i | 6889.3757 | 1.5708 | 0,114624576456322+8,08274645958151i | 8.0836 | 1.5566 | 1+11,1111851154925i | 11.1561 | 1.481 | 1+7,80428478350071i | 7.8681 | 1.4434 | -32,0978725584513+6,60745641594745i | 30.3098 | 168.368 | 14,5759512117311+65,9544282138098i | 36.592 | 77.5379
[5 empty] | 5 | 1122.0185 | 324,571428571429 | 1+161,139425518959i | 161.1425 | 1.5646 | 1+0,00140996997329089i | 1 | 0.00141 | 1-0,0122393226848168i | 1.0001 | -0.012239 | 0,999994964298353+0,0104939952699619i | 1.0001 | 0.010494 | -0,0304474694375094-2,01401046757483i | 6.0822 | -90.8661 | -20791,6666666667 | 7049,84986645445i | 7049.8499 | 1.5708 | 0,07289811826476+8,27101781047182i | 8.2713 | 1.562 | 1+11,3699978646177i | 11.4139 | 1.4831 | 1+7,9860699287196i | 8.0484 | 1.4462 | -32,0793135410975+6,61914647775444i | 30.3056 | 168.3414 | 14,3077642112274+64,4065370043015i | 36.3878 | 77.4753
[5 empty] | 6 | 1148.1536 | 324,571428571429 | 1+164,892844913697i | 164.8959 | 1.5647 | 1+0,00144281239299485i | 1 | 0.0014428 | 1-0,0125244131336359i | 1.0001 | -0.012524 | 0,999994726973046+0,0107384318207794i | 1.0001 | 0.010738 | -0,0310098993827741-1,96815071686889i | 5.8822 | -90.9027 | -20791,6666666667 | 7214,06196497425i | 7214.062 | 1.5708 | 0,029205152683321+8,46367456448513i | 8.4637 | 1.5673 | 1+11,6348391371105i | 11.6777 | 1.4851 | 1+8,17208939392283i | 8.233 | 1.449 | -32,0599151032112+6,63414984314348i | 30.3013 | 168.3088 | 14,0511815111693+62,8930205740148i | 36.1836 | 77.4061
[5 empty] | 7 | 1174.8976 | 324,571428571429 | 1+168,733692677423i | 168.7367 | 1.5649 | 1+0,00147641981092745i | 1 | 0.0014764 | 1-0,0128161441920786i | 1.0001 | -0.012815 | 0,999994478462942+0,0109885620302882i | 1.0001 | 0.010988 | -0,0315470000829445-1,92333419870361i | 5.6823 | -90.9397 | -20791,6666666667 | 7382,09905463727i | 7382.0991 | 1.5708 | -0,0165469989260101+8,66081887078249i | 8.6608 | 1.5727 | 1+11,905849355319i | 11.9478 | 1.487 | 1+8,3624418090931i | 8.422 | 1.4518 | -32,0396392819425+6,65246101279828i | 30.2971 | 168.2702 | 13,8056602745423+61,4130687569651i | 35.9793 | 77.3305
[5 empty] | 8 | 1202.2644 | 324,571428571429 | 1+172,664005278462i | 172.6669 | 1.565 | 1+0,00151081004618654i | 1 | 0.0015108 | 1-0,0131146705398137i | 1.0001 | -0.013114 | 0,999994218240917+0,0112445185208363i | 1.0001 | 0.011244 | -0,0320599105548942-1,87953717128411i | 5.4823 | -90.9772 | -20791,6666666667 | 7554,05023093271i | 7554.0502 | 1.5708 | -0,06445538301089+8,86255525788464i | 8.8628 | 1.5781 | 1+12,1831722124483i | 12.2241 | 1.4889 | 1+8,55722810160057i | 8.6155 | 1.4545 | -32,0184465476628+6,67407531061887i | 30.2927 | 168.2256 | 13,5706811626824+59,9658901956105i | 35.775 | 77.2484
[5 empty] | 9 | 1230.2688 | 324,571428571429 | 1+176,685866620577i | 176.6887 | 1.5651 | 1+0,00154600133293005i | 1 | 0.001546 | 1-0,0134201504594622i | 1.0001 | -0.013419 | 0,999993945755006+0,0115064370039429i | 1.0001 | 0.011506 | -0,0325497185264491-1,83673643199562i | 5.2823 | -91.0153 | -20791,6666666667 | 7730,00666465025i | 7730.0067 | 1.5708 | -0,11462161967716+9,0689906890943i | 9.0697 | 1.5834 | 1+12,4669547487479i | 12.507 | 1.4908 | 1+8,7565515497158i | 8.8135 | 1.4571 | -31,9962957476473+6,69898882080914i | 30.2883 | 168.1749 | 13,3457472451865+58,5507118880812i | 35.5706 | 77.1597
[5 empty] | 10 | 1258.9254 | 324,571428571429 | 1+180,801409147889i | 180.8042 | 1.5653 | 1+0,00158201233004403i | 1 | 0.001582 | 1-0,0137327459205211i | 1.0001 | -0.013732 | 0,99999366042723+0,0117744563522547i | 1.0001 | 0.011774 | -0,0330174627417018-1,79490930519247i | 5.0823 | -91.0538 | -20791,6666666667 | 7910,06165022013i | 7910.0617 | 1.5708 | -0,16715211823869+9,28023461920961i | 9.2817 | 1.5888 | 1+12,757347429475i | 12.7965 | 1.4926 | 1+8,96051783736936i | 9.0161 | 1.4597 | -31,9731440487666+6,72719832161088i | 30.2838 | 168.1182 | 13,1303829576997+57,1667787494506i | 35.3661 | 77.0643
[5 empty] | 11 | 1288.2496 | 324,571428571429 | 1+185,01281497552i | 185.0155 | 1.5654 | 1+0,0016188621310358i | 1 | 0.0016189 | 1-0,0140526226652413i | 1.0001 | -0.014052 | 0,99999336165237+0,0120487186731779i | 1.0001 | 0.012048 | -0,0334641351625945-1,75403363026053i | 4.8823 | -91.093 | -20791,6666666667 | 8094,31065517899i | 8094.3107 | 1.5708 | -0,2221583029258+9,49639905255844i | 9.499 | 1.5942 | 1+13,0545042246727i | 13.0927 | 1.4943 | 1+9,16923511018676i | 9.2236 | 1.4622 | -31,9489468792758+6,75870121545439i | 30.2793 | 168.0554 | 12,9241331054604+55,8133531866594i | 35.1616 | 76.9624
[5 empty] | 12 | 1318.2567 | 324,571428571429 | 1+189,322317046585i | 189.325 | 1.5655 | 1+0,00165657027415762i | 1 | 0.0016566 | 1-0,0143799502965071i | 1.0001 | -0.014379 | 0,999993048796685+0,0123293693842252i | 1.0001 | 0.012329 | -0,0338906830714201-1,71408774994688i | 4.6824 | -91.1327 | -20791,6666666667 | 8282,85137078811i | 8282.8514 | 1.5708 | -0,27975684923105+9,71759860238465i | 9.7216 | 1.5996 | 1+13,3585826908071i | 13.396 | 1.4961 | 1+9,38281403282877i | 9.436 | 1.4646 | -31,9236578698071+6,79349545528535i | 30.2746 | 167.9864 | 12,7265619105705+54,4897146867095i | 34.957 | 76.8537
[5 empty] | 13 | 1348.9629 | 324,571428571429 | 1+193,732200316126i | 193.7348 | 1.5656 | 1+0,0016951567527661i | 1 | 0.0016952 | 1-0,0147149023677613i | 1.0001 | -0.014714 | 0,999992721196566+0,0126165572901185i | 1.0001 | 0.012616 | -0,0342980110786963-1,67505049895122i | 4.4824 | -91.173 | -20791,6666666667 | 8475,7837638305i | 8475.7838 | 1.5708 | -0,3400699313935+9,94395055161746i | 9.9498 | 1.605 | 1+13,6697440543058i | 13.7063 | 1.4978 | 1+9,60136784766719i | 9.6533 | 1.467 | -31,8972287936957+6,83157946682116i | 30.2698 | 167.9113 | 12,5372521010696+53,1951594178032i | 34.7522 | 76.7383
[5 empty] | 14 | 1380.3843 | 324,571428571429 | 1+198,244802962623i | 198.2473 | 1.5658 | 1+0,00173464202592295i | 1 | 0.0017346 | 1-0,0150576564750256i | 1.0001 | -0.015057 | 0,999992378157128+0,0129104346616869i | 1.0001 | 0.01291 | -0,0346869830406508-1,63690119277313i | 4.2824 | -91.214 | -20791,6666666667 | 8673,21012961475i | 8673.2101 | 1.5708 | -0,40322548154675+10,1755749150565i | 10.1836 | 1.6104 | 1+13,9881532970427i | 14.0239 | 1.4994 | 1+9,82501243482759i | 9.8758 | 1.4694 | -31,8696095067742+6,87295206648161i | 30.265 | 167.8301 | 12,3558040399699+51,9289998430833i | 34.5474 | 76.6161
[5 empty] | 15 | 1412.5375 | 324,571428571429 | 1+202,862517627731i | 202.865 | 1.5659 | 1+0,00177504702924264i | 1 | 0.001775 | 1-0,0154083943510646i | 1.0001 | -0.015407 | 0,99999201895074+0,0132111573166028i | 1.0001 | 0.01321 | -0,0350584238903783-1,59961961680955i | 4.0824 | -91.2555 | -20791,6666666667 | 8875,23514621322i | 8875.2351 | 1.5708 | -0,46935746108007+10,4125945030051i | 10.4232 | 1.6158 | 1+14,3139792438127i | 14.3489 | 1.501 | 1+10,0538663736303i | 10.1035 | 1.4717 | -31,8407478867989+6,91761237473048i | 30.26 | 167.7426 | 12,1818348925054+50,6905643466681i | 34.3424 | 76.4871
[5 empty] | 16 | 1445.4398 | 324,571428571429 | 1+207,587792684888i | 207.5902 | 1.566 | 1+0,00181639318599277i | 1 | 0.0018164 | 1-0,0157673019617428i | 1.0001 | -0.015766 | 0,999991642815477+0,0135188847019983i | 1.0001 | 0.013518 | -0,0354131213865431-1,5631860156972i | 3.8824 | -91.2978 | -20791,6666666667 | 9081,96592996385i | 9081.9659 | 1.5708 | -0,53860614478853+10,6551349863863i | 10.6687 | 1.6213 | 1+14,6473946518457i | 14.6815 | 1.5026 | 1+10,288051005463i | 10.3365 | 1.4739 | -31,810589772694+6,96555972455977i | 30.2548 | 167.6489 | 12,0149778299334+49,4791968717046i | 34.1373 | 76.3511
[5 empty] | 17 | 1479.1084 | 324,571428571429 | 1+212,423133537476i | 212.4255 | 1.5661 | 1+0,00185870241845291i | 1 | 0.0018587 | 1-0,016134569604626i | 1.0001 | -0.016133 | 0,999991248953504+0,0138337799790063i | 1.0001 | 0.013833 | -0,0357518277833267-1,52758108289447i | 3.6825 | -91.3407 | -20791,6666666667 | 9293,51209226457i | 9293.5121 | 1.5708 | -0,61111841841461+10,9033249633745i | 10.9204 | 1.6268 | 1+14,9885763024043i | 15.0219 | 1.5042 | 1+10,5276904981173i | 10.5751 | 1.4761 | -31,7790789038155+7,01679356484068i | 30.2496 | 167.5489 | 11,8548812683082+48,2942565701579i | 33.932 | 76.2082
[5 empty] | 18 | 1513.5612 | 324,571428571429 | 1+217,371103947218i | 217.3734 | 1.5662 | 1+0,00190199715953816i | 1 | 0.001902 | 1-0,0165103920098798i | 1.0001 | -0.016509 | 0,999990836529389+0,014156010109271i | 1.0001 | 0.014155 | -0,0360752614251529-1,49278595049748i | 3.4825 | -91.3844 | -20791,6666666667 | 9509,98579769078i | 9509.9858 | 1.5708 | -0,68704809021255+11,157296027581i | 11.1784 | 1.6323 | 1+15,3377050945157i | 15.3703 | 1.5057 | 1+10,7729119116241i | 10.8192 | 1.4782 | -31,7461568594632+7,07131335825889i | 30.2441 | 167.4426 | 11,7012081407231+47,1351174640775i | 33.7266 | 76.0583
[5 empty] | 19 | 1548.8166 | 324,571428571429 | 1+222,434327393519i | 222.4366 | 1.5663 | 1+0,00194630036469329i | 1 | 0.0019463 | 1-0,0168949684435182i | 1.0001 | -0.016893 | 0,999990404668324+0,0144857459434725i | 1.0001 | 0.014485 | -0,0363841082695679-1,45878217928527i | 3.2825 | -91.4287 | -20791,6666666667 | 9731,50182346647i | 9731.5018 | 1.5708 | -0,76655621719631+11,4171828378255i | 11.4429 | 1.6378 | 1+15,6949661408867i | 15.7268 | 1.5072 | 1+11,0238452656228i | 11.0691 | 1.4803 | -31,7117629989077+7,12911847355252i | 30.2385 | 167.33 | 11,553635201603+46,0011681181163i | 33.521 | 75.9012
[5 empty] | 20 | 1584.8932 | 324,571428571429 | 1+227,615488464472i | 227.6177 | 1.5664 | 1+0,00199163552406413i | 1 | 0.0019916 | 1-0,0172885028130567i | 1.0001 | -0.017287 | 0,999989952454274+0,0148231623119148i | 1.0001 | 0.014822 | -0,0366790233414947-1,4255517489889i | 3.0825 | -91.4739 | -20791,6666666667 | 9958,17762032063i | 9958.1776 | 1.5708 | -0,84981144676306+11,6831231895349i | 11.714 | 1.6434 | 1+16,0605488660531i | 16.0917 | 1.5086 | 1+11,2806236082992i | 11.3249 | 1.4824 | -31,6758344022051+7,19020807176044i | 30.2328 | 167.2109 | 11,411852361692+44,8918113230519i | 33.3153 | 75.7371
[5 empty] | 21 | 1621.8101 | 324,571428571429 | 1+232,917334280254i | 232.9195 | 1.5665 | 1+0,00203802667495222i | 1 | 0.002038 | 1-0,0176912037756269i | 1.0002 | -0.017689 | 0,999989478928032+0,0151684381172225i | 1.0001 | 0.015167 | -0,0369606321219467-1,39307704877986i | 2.8826 | -91.5198 | -20791,6666666667 | 10190,1333747611i | 10190.1334 | 1.5708 | -0,93699037441693+11,9552580878039i | 11.9919 | 1.649 | 1+16,4346471068147i | 16.465 | 1.51 | 1+11,5433830869294i | 11.5866 | 1.4844 | -31,6383058121258+7,25458098619376i | 30.2268 | 167.0855 | 11,2755620524649+43,8064637901213i | 33.1094 | 75.5657
[5 empty] | 22 | 1659.5869 | 324,571428571429 | 1+238,342675949698i | 238.3448 | 1.5666 | 1+0,00208549841455986i | 1 | 0.0020855 | 1-0,0181032848486099i | 1.0002 | -0.018101 | 0,999988983085187+0,0155217564291981i | 1.0001 | 0.015521 | -0,0372295318741324-1,36134086797248i | 2.6826 | -91.5665 | -20791,6666666667 | 10427,4920727993i | 10427.4921 | 1.5708 | -1,02827791835177+12,2337318221575i | 12.2769 | 1.6547 | 1+16,8174592150107i | 16.8472 | 1.5114 | 1+11,812263020067i | 11.8545 | 1.4863 | -31,5991095775467+7,32223559584056i | 30.2206 | 166.9535 | 11,1444786187521+42,7445558559497i | 32.9032 | 75.387
[5 empty] | 23 | 1698.2437 | 324,571428571429 | 1+243,894390060768i | 243.8964 | 1.5667 | 1+0,00213407591303172i | 1 | 0.0021341 | 1-0,0185249645228448i | 1.0002 | -0.018523 | 0,999988463873988+0,0158833045818871i | 1.0001 | 0.015882 | -0,0374862929097632-1,33032638693604i | 2.4826 | -91.6141 | -20791,6666666667 | 10670,3795651586i | 10670.3796 | 1.5708 | -1,12386771168738+12,5186920430558i | 12.569 | 1.6603 | 1+17,2091881626878i | 17.2382 | 1.5128 | 1+12,0874059714117i | 12.1287 | 1.4883 | -31,5581755986847+7,39316969191381i | 30.2143 | 166.815 | 11,0183277384388+41,7055311978886i | 32.6969 | 75.201
[5 empty] | 24 | 1737.8008 | 324,571428571429 | 1+249,575420205774i | 249.5774 | 1.5668 | 1+0,00218378492680052i | 1 | 0.0021838 | 1-0,0189564663784767i | 1.0002 | -0.018954 | 0,999987920193118+0,0162532742729059i | 1.0001 | 0.016252 | -0,0377314597982479-1,30001716821165i | 2.2826 | -91.6625 | -20791,6666666667 | 10918,9246340026i | 10918.9246 | 1.5708 | -1,22396251319142+12,8102898401799i | 12.8686 | 1.6661 | 1+17,6100416497194i | 17.6384 | 1.5141 | 1+12,3689578253981i | 12.4093 | 1.4901 | -31,5154312746004+7,46738033726079i | 30.2077 | 166.67 | 10,8968458681672+40,6888465595813i | 32.4903 | 75.0075
[5 empty] | 25 | 1778.2794 | 324,571428571429 | 1+255,388778542094i | 255.3907 | 1.5669 | 1+0,00223465181224332i | 1 | 0.0022346 | 1-0,019398019203501i | 1.0002 | -0.019396 | 0,999987350889359+0,0166318616650818i | 1.0001 | 0.016631 | -0,0379655525213268-1,27039714782948i | 2.0827 | -91.7118 | -20791,6666666667 | 11173,2590612166i | 11173.2591 | 1.5708 | -1,32877463735777+13,1086798225414i | 13.1759 | 1.6718 | 1+18,0202322139301i | 18.048 | 1.5154 | 1+12,6570678645462i | 12.6965 | 1.492 | -31,470801453436+7,54486371835675i | 30.2009 | 166.5183 | 10,7797797140312+39,6939714865874i | 32.2835 | 74.8065
[5 empty] | 26 | 1819.7009 | 324,571428571429 | 1+261,337547389264i | 261.3395 | 1.567 | 1+0,00228670353965606i | 1 | 0.0022867 | 1-0,01984985711507i | 1.0002 | -0.019847 | 0,999986754755141+0,017019267490461i | 1.0001 | 0.017018 | -0,0381890675755988-1,24145062682194i | 1.8827 | -91.762 | -20791,6666666667 | 11433,5176982803i | 11433.5177 | 1.5708 | -1,43852640475417+13,4140202004587i | 13.4909 | 1.6776 | 1+18,4399773437865i | 18.4671 | 1.5166 | 1+12,9518888486119i | 12.9904 | 1.4937 | -31,4242083858782+7,62561498961254i | 30.1938 | 166.3599 | 10,6668857263153+38,7203880718879i | 32.0765 | 74.5979
[5 empty] | 27 | 1862.0871 | 324,571428571429 | 1+267,424880863273i | 267.4268 | 1.5671 | 1+0,00233996770755364i | 1 | 0.00234 | 1-0,0203122196836253i | 1.0002 | -0.020309 | 0,999986130525982+0,0174156971567404i | 1.0001 | 0.017414 | -0,0384024790252706-1,2131622629282i | 1.6827 | -91.8131 | -20791,6666666667 | 11699,8385377682i | 11699.8385 | 1.5708 | -1,55345061359401+13,7264728694419i | 13.8141 | 1.6835 | 1+18,8694995937125i | 18.896 | 1.5179 | 1+13,2535770955838i | 13.2912 | 1.4955 | -31,3755716824135+7,7096281097455i | 30.1864 | 166.1947 | 10,5579296173935+37,7675907111256i | 31.8692 | 74.3817
[5 empty] | 28 | 1905.4607 | 324,571428571429 | 1+273,654006548905i | 273.6558 | 1.5671 | 1+0,00239447255730292i | 1 | 0.0023945 | 1-0,0207853520599212i | 1.0002 | -0.020782 | 0,999985476877809+0,0178213608561764i | 1.0001 | 0.01782 | -0,038606239507362-1,18551706248621i | 1.4828 | -91.8652 | -20791,6666666667 | 11972,3627865146i | 11972.3628 | 1.5708 | -1,67379103353242+14,0462034960318i | 14.1456 | 1.6894 | 1+19,3090267020907i | 19.3349 | 1.5191 | 1+13,5622925645637i | 13.5991 | 1.4972 | -31,3248082749515+7,7968956699706i | 30.1788 | 166.0228 | 10,45268590196+36,8350858674154i | 31.6616 | 74.1577
[5 empty] | 29 | 1949.8446 | 324,571428571429 | 1+280,028227211045i | 280.03 | 1.5672 | 1+0,00245024698809664i | 1 | 0.0024502 | 1-0,0212695051050056i | 1.0002 | -0.021266 | 0,999984792424147+0,0182364736770317i | 1.0002 | 0.018235 | -0,0388007811914914-1,15850037250766i | 1.2828 | -91.9182 | -20791,6666666667 | 12251,2349404832i | 12251.2349 | 1.5708 | -1,79980292273427+14,3733816056388i | 14.4856 | 1.6954 | 1+19,7587917120113i | 19.7841 | 1.5202 | 1+13,8781989405794i | 13.9142 | 1.4989 | -31,2718323834666+7,88740871379522i | 30.1709 | 165.8441 | 10,3509374588198+35,9223918455713i | 31.4537 | 73.9258
[5 empty] | 30 | 1995.2623 | 324,571428571429 | 1+286,550922545865i | 286.5527 | 1.5673 | 1+0,00250732057227632i | 1 | 0.0025073 | 1-0,0217649355232319i | 1.0002 | -0.021761 | 0,999984075713178+0,0186612557176191i | 1.0002 | 0.018659 | -0,0389865166962817-1,13209787293197i | 1.0828 | -91.9723 | -20791,6666666667 | 12536,6028613816i | 12536.6029 | 1.5708 | -1,93175356931141+14,7081806724273i | 14.8345 | 1.7014 | 1+20,2190330948362i | 20.2437 | 1.5214 | 1+14,2014637213731i | 14.2366 | 1.5005 | -31,2165554883538+7,98115654822604i | 30.1627 | 165.6584 | 10,2524751135309+35,0290385756051i | 31.2455 | 73.686
[5 empty] | 31 | 2041.7379 | 324,571428571429 | 1+293,225550972768i | 293.2273 | 1.5674 | 1+0,00256572357101172i | 1 | 0.0025657 | 1-0,0222719059983656i | 1.0002 | -0.022268 | 0,999983325224661+0,0190959322029987i | 1.0002 | 0.019094 | -0,0391638399643199-1,10629556905528i | 0.88286 | -92.0275 | -20791,6666666667 | 12828,6178550586i | 12828.6179 | 1.5708 | -2,06992285827608+15,0507782112941i | 15.1924 | 1.7075 | 1+20,6899948766385i | 20.7141 | 1.5225 | 1+14,5322583062104i | 14.5666 | 1.5021 | -31,158886309232+8,07812654621874i | 30.1542 | 165.4657 | 10,1570972412308+34,1545674053329i | 31.037 | 73.4382
[5 empty] | 32 | 2089.2961 | 324,571428571429 | 1+300,055651468098i | 300.0573 | 1.5675 | 1+0,00262548695034586i | 1 | 0.0026255 | 1-0,0227906853328634i | 1.0003 | -0.022787 | 0,99998253936671+0,019540733604397i | 1.0002 | 0.019539 | -0,0393331270975315-1,08107978413061i | 0.6829 | -92.0837 | -20791,6666666667 | 13127,4347517293i | 13127.4348 | 1.5708 | -2,21460386521494+15,4013558719891i | 15.5598 | 1.7136 | 1+21,171926767589i | 21.1955 | 1.5236 | 1+14,870758086759i | 14.9043 | 1.5037 | -31,0987307910001+8,17830394024654i | 30.1453 | 165.266 | 10,0646093890506+33,2985309019464i | 30.8282 | 73.1824
[5 empty] | 33 | 2137.9621 | 324,571428571429 | 1+307,044845441541i | 307.0465 | 1.5675 | 1+0,00268664239761348i | 1 | 0.0026866 | 1-0,0233215485903948i | 1.0003 | -0.023317 | 0,999981716472415+0,0199958957614045i | 1.0002 | 0.019994 | -0,0394947371547346-1,05643715213523i | 0.48294 | -92.141 | -20791,6666666667 | 13433,2119880674i | 13433.212 | 1.5708 | -2,36610347794132+15,7600995354285i | 15.9367 | 1.7198 | 1+21,6650842943551i | 21.6882 | 1.5247 | 1+15,2171425400827i | 15.25 | 1.5052 | -31,0359920979922+8,28167160689634i | 30.136 | 165.0593 | 9,97482391755539+32,4604926623782i | 30.619 | 72.9183
[5 empty] | 34 | 2187.7616 | 324,571428571429 | 1+314,196838656256i | 314.1984 | 1.5676 | 1+0,00274922233824224i | 1 | 0.0027492 | 1-0,0238647772416861i | 1.0003 | -0.02386 | 0,999980854796307+0,0204616600070217i | 1.0002 | 0.020459 | -0,0396490129130663-1,03235461070156i | 0.28298 | -92.1994 | -20791,6666666667 | 13746,1116912112i | 13746.1117 | 1.5708 | -2,52474304744578+16,1271994122511i | 16.3236 | 1.7261 | 1+22,1697289355854i | 22.1923 | 1.5257 | 1+15,571595323804i | 15.6037 | 1.5067 | -30,9705706171434+8,3882098424539i | 30.1264 | 164.8453 | 9,88755966071364+31,6400271323053i | 30.4094 | 72.6459
[5 empty] | 35 | 2238.7211 | 324,571428571429 | 1+321,515423193714i | 321.517 | 1.5677 | 1+0,002813259952945i | 1 | 0.0028133 | 1-0,0244206593137587i | 1.0003 | -0.024416 | 0,999979952510655+0,0209382732956167i | 1.0002 | 0.020936 | -0,0397962815948931-1,00881939420794i | 0.083022 | -92.2591 | -20791,6666666667 | 14066,299764725i | 14066.2998 | 1.5708 | -2,69085906952443+16,5028501436709i | 16.7208 | 1.7324 | 1+22,6861282605485i | 22.7082 | 1.5267 | 1+15,9343043734805i | 15.9657 | 1.5081 | -30,9023639711173+8,49789612948828i | 30.1164 | 164.6242 | 9,80264160393483+30,8367194336026i | 30.1994 | 72.3651
[5 empty] | 36 | 2290.8677 | 324,571428571429 | 1+329,004479464309i | 329.006 | 1.5678 | 1+0,0028787891953127i | 1 | 0.0028788 | 1-0,024989489542645i | 1.0003 | -0.024984 | 0,99997900770159+0,0214259883338638i | 1.0002 | 0.021423 | -0,0399368555617479-0,985819027025731i | -0.11693 | -92.3199 | -20791,6666666667 | 14393,9459765635i | 14393.946 | 1.5708 | -2,8648038985316+16,8872509046778i | 17.1285 | 1.7388 | 1+23,2145560710016i | 23.2361 | 1.5277 | 1+16,3054620022511i | 16.3361 | 1.5095 | -30,8312670424248+8,61070489451474i | 30.106 | 164.3958 | 9,71990057977522+30,0501652000766i | 29.9891 | 72.0759
[5 empty] | 37 | 2344.2288 | 324,571428571429 | 1+336,667978264805i | 336.6695 | 1.5678 | 1+0,00294584480981704i | 1 | 0.0029458 | 1-0,0255715695296618i | 1.0003 | -0.025566 | 0,999978018365046+0,021925063714732i | 1.0002 | 0.021922 | -0,0400710329767626-0,963341316919116i | -0.31689 | -92.3819 | -20791,6666666667 | 14729,2240490852i | 14729.224 | 1.5708 | -3,04694649477086+17,2806055096436i | 17.5472 | 1.7453 | 1+23,7552925463646i | 23.7763 | 1.5287 | 1+16,6852650028037i | 16.7152 | 1.5109 | -30,7571720095958+8,72660725687802i | 30.0952 | 164.16 | 9,63917298094526+29,2799704212662i | 29.7783 | 71.7781
[5 empty] | 38 | 2398.8329 | 324,571428571429 | 1+344,509982883703i | 344.5114 | 1.5679 | 1+0,0030144623502324i | 1 | 0.0030145 | 1-0,0261672079013229i | 1.0003 | -0.026161 | 0,999976982402507+0,0224357640545942i | 1.0002 | 0.022433 | -0,0401990984370004-0,941374348594291i | -0.51684 | -92.4452 | -20791,6666666667 | 15072,311751162i | 15072.3118 | 1.5708 | -3,23767320710906+17,6831225203865i | 17.9771 | 1.7519 | 1+24,3086243922741i | 24.3292 | 1.5297 | 1+17,0739147517163i | 17.1032 | 1.5123 | -30,679968396531+8,84557076908058i | 30.0839 | 163.9168 | 9,56030049030414+28,5257512941001i | 29.5671 | 71.4716
[5 empty] | 39 | 2454.7089 | 324,571428571429 | 1+352,534651255655i | 352.5361 | 1.568 | 1+0,00308467819848698i | 1 | 0.0030847 | 1-0,0267767204729773i | 1.0004 | -0.02677 | 0,999975897616557+0,0229583601335307i | 1.0002 | 0.022955 | -0,0403213235770293-0,919906477394635i | -0.71679 | -92.5098 | -20791,6666666667 | 15423,3909924349i | 15423.391 | 1.5708 | -3,43738859247429+18,0950153567535i | 18.4186 | 1.7585 | 1+24,874844992599i | 24.8949 | 1.5306 | 1+17,4716173162303i | 17.5002 | 1.5136 | -30,5995431362096+8,96755914886634i | 30.0721 | 163.6662 | 9,48312982756604+27,7871340821782i | 29.3553 | 71.1564
[5 empty] | 40 | 2511.8864 | 324,571428571429 | 1+360,746238166053i | 360.7476 | 1.568 | 1+0,00315652958395296i | 1 | 0.0031565 | 1-0,0274004304162583i | 1.0004 | -0.027394 | 0,999974761706221+0,0234931290388999i | 1.0003 | 0.023489 | -0,0404379676450149-0,898926323138584i | -0.91674 | -92.5757 | -20791,6666666667 | 15782,6479197648i | 15782.6479 | 1.5708 | -3,64651627397526+18,5165024097785i | 18.8721 | 1.7652 | 1+25,4542545649967i | 25.4739 | 1.5315 | 1+17,8785835635096i | 17.9065 | 1.5149 | -30,5157806499715+9,09253200346676i | 30.0599 | 163.408 | 9,4075125124822+27,063754982415i | 29.1432 | 70.8323
[5 empty] | 41 | 2570.3958 | 324,571428571429 | 1+369,149097506965i | 369.1505 | 1.5681 | 1+0,00323005460318594i | 1 | 0.00323 | 1-0,0280386684304335i | 1.0004 | -0.028031 | 0,99997357226208+0,0240403543122537i | 1.0003 | 0.024036 | -0,0405492780525551-0,878422764097033i | -1.1167 | -92.643 | -20791,6666666667 | 16150,2730159297i | 16150.273 | 1.5708 | -3,86549983946256+18,947807157476i | 19.3381 | 1.772 | 1+26,0471603200914i | 26.0663 | 1.5324 | 1+18,2950292724452i | 18.3223 | 1.5162 | -30,4285629436434+9,2204445465236i | 30.0471 | 163.1422 | 9,33330464430215+26,3552599987706i | 28.9305 | 70.4992
[5 empty] | 42 | 2630.268 | 324,571428571429 | 1+377,747684585641i | 377.749 | 1.5681 | 1+0,00330529224012436i | 1 | 0.0033053 | 1-0,0286917729177462i | 1.0004 | -0.028684 | 0,999972326761163+0,0246003260996756i | 1.0003 | 0.024596 | -0,0406554908994212-0,858384931107038i | -1.3166 | -92.7117 | -20791,6666666667 | 16526,4612006218i | 16526.4612 | 1.5708 | -4,09480378243831+19,3891582833323i | 19.8168 | 1.7789 | 1+26,6538766243628i | 26.6726 | 1.5333 | 1+18,7211752480644i | 18.7479 | 1.5174 | -30,3377697218077+9,35124730831996i | 30.0339 | 162.8687 | 9,26036669735079+25,6613048227534i | 28.7172 | 70.1571
[5 empty] | 43 | 2691.5348 | 324,571428571429 | 1+386,546558486768i | 386.5479 | 1.5682 | 1+0,00338228238675922i | 1 | 0.0033823 | 1-0,0293600901628404i | 1.0004 | -0.029352 | 0,999971022561597+0,0251733413056194i | 1.0003 | 0.025169 | -0,0407568314743179-0,838802201818855i | -1.5166 | -92.7818 | -20791,6666666667 | 16911,4119337961i | 16911.4119 | 1.5708 | -4,33491448730887+19,8407897975563i | 20.3088 | 1.7859 | 1+27,2747251668263i | 27.2931 | 1.5341 | 1+19,1572474386042i | 19.1833 | 1.5186 | -30,2432785215511+9,48488584007716i | 30.02 | 162.5876 | 9,18856333259092+24,9815547203608i | 28.5034 | 69.8058
[5 empty] | 44 | 2754.2287 | 324,571428571429 | 1+395,550384489753i | 395.5516 | 1.5683 | 1+0,00346106586428534i | 1 | 0.0034611 | 1-0,0300439745163658i | 1.0005 | -0.030035 | 0,999969656896999+0,025759703750332i | 1.0003 | 0.025755 | -0,0408535147327266-0,819664195073265i | -1.7165 | -92.8534 | -20791,6666666667 | 17305,3293214267i | 17305.3293 | 1.5708 | -4,58634126107148+20,3029411611549i | 20.8145 | 1.793 | 1+27,910035129597i | 27.9279 | 1.535 | 1+19,6034770553122i | 19.629 | 1.5198 | -30,1449648670452+9,62130041321402i | 30.0056 | 162.2986 | 9,1177632250685+24,3156844250792i | 28.2891 | 69.4452
[5 empty] | 45 | 2818.3829 | 324,571428571429 | 1+404,763936542322i | 404.7652 | 1.5683 | 1+0,00354168444474532i | 1 | 0.0035417 | 1-0,0307437885828587i | 1.0005 | -0.030734 | 0,999968226870611+0,026359724330943i | 1.0003 | 0.026354 | -0,0409457457528415-0,800960765406222i | -1.9164 | -92.9265 | -20791,6666666667 | 17708,4222237266i | 17708.4222 | 1.5708 | -4,8496174136226+20,7758574128983i | 21.3344 | 1.8001 | 1+28,5601433624262i | 28.5776 | 1.5358 | 1+20,0601006950375i | 20.085 | 1.521 | -30,0427024463359+9,7604257146153i | 29.9906 | 162.0018 | 9,04783890716478+23,6633780365384i | 28.0741 | 69.0753
[5 empty] | 46 | 2884.0315 | 324,571428571429 | 1+414,19209979173i | 414.1933 | 1.5684 | 1+0,00362418087317764i | 1 | 0.0036242 | 1-0,0314599034130003i | 1.0005 | -0.03145 | 0,999966729449156+0,0269737211863065i | 1.0003 | 0.026968 | -0,0410337201705673-0,782681997677979i | -2.1164 | -93.0011 | -20791,6666666667 | 18120,9043658882i | 18120.9044 | 1.5708 | -5,1253013889799+21,2597892992429i | 21.8689 | 1.8074 | 1+29,2253945613045i | 29.2425 | 1.5366 | 1+20,5273604656782i | 20.5517 | 1.5221 | -29,9363633117068+9,90219053911295i | 29.9749 | 161.6971 | 8,97866662759792+23,0243289243628i | 27.8585 | 68.696
[5 empty] | 47 | 2951.2092 | 324,571428571429 | 1+423,839873174928i | 423.8411 | 1.5684 | 1+0,00370859889028062i | 1 | 0.0037086 | 1-0,0321926987003526i | 1.0005 | -0.032182 | 0,999965161456402+0,0276020198656823i | 1.0003 | 0.027596 | -0,0411176245945039-0,764818201823932i | -2.3163 | -93.0773 | -20791,6666666667 | 18542,9944514031i | 18542.9945 | 1.5708 | -5,41397794981666+21,7549934072807i | 22.4185 | 1.8147 | 1+29,9061414512229i | 29.9229 | 1.5374 | 1+21,0055041145494i | 21.0293 | 1.5232 | -29,8258181049784+10,0465174805546i | 29.9586 | 161.3844 | 8,91012622613493+22,3982396367297i | 27.6423 | 68.3071
[5 empty] | 48 | 3019.9517 | 324,571428571429 | 1+433,712372069067i | 433.7135 | 1.5685 | 1+0,00379498325560434i | 1 | 0.003795 | 1-0,0329425629826766i | 1.0005 | -0.032931 | 0,999963519566426+0,0282449535013469i | 1.0004 | 0.028238 | -0,0411976370017927-0,747359907724332i | -2.5162 | -93.1552 | -20791,6666666667 | 18974,9162780217i | 18974.9163 | 1.5708 | -5,71625941782201+22,2617323007843i | 22.9839 | 1.8221 | 1+30,6027449731934i | 30.6191 | 1.5381 | 1+21,494785159743i | 21.518 | 1.5243 | -29,7109363090832+10,1933226230159i | 29.9416 | 161.0638 | 8,8421010239865+21,7848218130948i | 27.4254 | 67.9086
[5 empty] | 49 | 3090.2954 | 324,571428571429 | 1+443,814831003739i | 443.816 | 1.5685 | 1+0,00388337977128272i | 1 | 0.0038834 | 1-0,0337098938479403i | 1.0006 | -0.033697 | 0,999961800296559+0,028902862985224i | 1.0004 | 0.028896 | -0,041273927115669-0,730297860190265i | -2.7161 | -93.2347 | -20791,6666666667 | 19416,8988564136i | 19416.8989 | 1.5708 | -6,03278697251713+22,7802746594227i | 23.5656 | 1.8297 | 1+31,3155744756238i | 31.3315 | 1.5389 | 1+21,9954630245453i | 22.0182 | 1.5254 | -29,5915865271993+10,3425152338954i | 29.9239 | 160.735 | 8,77447772985967+21,1837961004922i | 27.2077 | 67.5003
[5 empty] | 50 | 3162.2777 | 324,571428571429 | 1+454,152606436393i | 454.1537 | 1.5686 | 1+0,00397383530631844i | 1 | 0.0039738 | 1-0,0344950981451253i | 1.0006 | -0.034481 | 0,99996+0,0295760971496304i | 1.0004 | 0.029569 | -0,0413466567655195-0,713623014063251i | -2.9161 | -93.316 | -20791,6666666667 | 19869,1765315922i | 19869.1765 | 1.5708 | -6,36423201128312+23,3108954212181i | 24.164 | 1.8373 | 1+32,0450079101519i | 32.0606 | 1.5396 | 1+22,5078031749876i | 22.53 | 1.5264 | -29,4676367906794+10,4939974608373i | 29.9055 | 160.3982 | 8,70714636165003+20,5948920727743i | 26.9894 | 67.0822
[5 empty] | 51 | 3235.9366 | 324,571428571429 | 1+464,7311795924i | 464.7323 | 1.5686 | 1+0,0040663978214335i | 1 | 0.0040664 | 1-0,0352985921999436i | 1.0006 | -0.035284 | 0,999958114858078+0,0302650129522316i | 1.0004 | 0.030257 | -0,041415980230212-0,697326529425886i | -3.116 | -93.3989 | -20791,6666666667 | 20331,9891071675i | 20331.9891 | 1.5708 | -6,71129757348484+23,853875928322i | 24.78 | 1.8451 | 1+32,7914320320397i | 32.8067 | 1.5403 | 1+23,0320772605993i | 23.0538 | 1.5274 | -29,3389548969162+10,6476640346188i | 29.8862 | 160.0532 | 8,64000018373932+20,0178481520935i | 26.7703 | 66.6543
[5 empty] | 52 | 3311.3112 | 324,571428571429 | 1+475,556159371273i | 475.5572 | 1.5687 | 1+0,00416111639449864i | 1 | 0.0041611 | 1-0,0361208020355785i | 1.0007 | -0.036105 | 0,999956140872154+0,030969975665305i | 1.0004 | 0.030961 | -0,0414820445654195-0,681399766921032i | -3.3159 | -93.4837 | -20791,6666666667 | 20805,5819724932i | 20805.582 | 1.5708 | -7,07471983171166+24,4095040761864i | 25.4141 | 1.8529 | 1+33,555242605237i | 33.5701 | 1.541 | 1+23,5685632584403i | 23.5898 | 1.5284 | -29,205408778186+10,80340198036i | 29.8662 | 159.7 | 8,57293565985952+19,452411531882i | 26.5503 | 66.2163
[5 empty] | 53 | 3388.4416 | 324,571428571429 | 1+486,633285320574i | 486.6343 | 1.5687 | 1+0,00425804124655502i | 1 | 0.004258 | 1-0,0369621635985679i | 1.0007 | -0.036945 | 0,99995407385514+0,0316913590694121i | 1.0005 | 0.031682 | -0,0415449899156418-0,665834283177101i | -3.5158 | -93.5704 | -20791,6666666667 | 21290,2062327751i | 21290.2062 | 1.5708 | -7,45526965329805+24,9780744662101i | 26.0669 | 1.8609 | 1+34,3368446122197i | 34.3514 | 1.5417 | 1+24,1175456204876i | 24.1383 | 1.5294 | -29,066866902378+10,9610903396147i | 29.8454 | 159.3386 | 8,5058524214554+18,8983381005253i | 26.3296 | 65.7682
[5 empty] | 54 | 3467.3685 | 324,571428571429 | 1+497,968430679104i | 497.9694 | 1.5688 | 1+0,00435722376844216i | 1 | 0.0043572 | 1-0,0378231229899493i | 1.0007 | -0.037805 | 0,999951909422615+0,0324295456515825i | 1.0005 | 0.03242 | -0,0416049498115829-0,650621826337017i | -3.7157 | -93.6589 | -20791,6666666667 | 21786,1188422108i | 21786.1188 | 1.5708 | -7,85375423543682+25,5598885619397i | 26.7393 | 1.8689 | 1+35,1366524687175i | 35.1509 | 1.5423 | 1+24,6793154244564i | 24.6996 | 1.5303 | -28,9231987063584+11,1205999061239i | 29.8237 | 158.9689 | 8,43865325145407+18,3553923648704i | 26.108 | 65.31
[5 empty] | 55 | 3548.1339 | 324,571428571429 | 1+509,567605490969i | 509.5686 | 1.5688 | 1+0,00445871654804598i | 1 | 0.0044587 | 1-0,038704136701788i | 1.0007 | -0.038685 | 0,999949642983528+0,033184926808113i | 1.0005 | 0.033174 | -0,0416620514535143-0,635754331688546i | -3.9156 | -93.7493 | -20791,6666666667 | 22293,5827402299i | 22293.5827 | 1.5708 | -8,27101881735238+26,1552548489098i | 27.4319 | 1.8771 | 1+35,9550902434428i | 35.969 | 1.543 | 1+25,2541705281324i | 25.274 | 1.5312 | -28,7742750625277+11,2817929782145i | 29.8011 | 158.5909 | 8,37124408330589+17,8233473726534i | 25.8855 | 64.8416
[5 empty] | 56 | 3630.7805 | 324,571428571429 | 1+521,436959792194i | 521.4379 | 1.5689 | 1+0,0045625733981817i | 1 | 0.0045625 | 1-0,0396056718592161i | 1.0008 | -0.039585 | 0,999947269730458+0,0339579030520919i | 1.0005 | 0.033947 | -0,0417164159812295-0,621223917393659i | -4.1155 | -93.8418 | -20791,6666666667 | 22812,8669909085i | 22812.867 | 1.5708 | -8,70794847316682+26,7644889982067i | 28.1454 | 1.8853 | 1+36,7925918829372i | 36.8062 | 1.5436 | 1+25,8424157273011i | 25.8618 | 1.5321 | -28,6199687789128+11,444523131039i | 29.7776 | 158.2046 | 8,30353401511732+17,3019846328792i | 25.6621 | 64.3628
[5 empty] | 57 | 3715.3523 | 324,571428571429 | 1+533,582786871534i | 533.5837 | 1.5689 | 1+0,00466884938512592i | 1 | 0.0046688 | 1-0,0405282064681069i | 1.0008 | -0.040506 | 0,999944784629416+0,0347488842257549i | 1.0005 | 0.034737 | -0,0417681587311643-0,607022880314765i | -4.3154 | -93.9362 | -20791,6666666667 | 23344,2469256296i | 23344.2469 | 1.5708 | -9,1654699892601+27,3879140338402i | 28.8809 | 1.8937 | 1+37,6496014416554i | 37.6629 | 1.5442 | 1+26,4443629173532i | 26.4633 | 1.533 | -28,460155132883+11,6086350120453i | 29.7531 | 157.8099 | 8,23543533863838+16,7910940331324i | 25.4377 | 63.8737
[5 empty] | 58 | 3801.894 | 324,571428571429 | 1+546,011526607275i | 546.0124 | 1.569 | 1+0,00477760085781366i | 1 | 0.0047776 | 1-0,0414722296685214i | 1.0009 | -0.041448 | 0,99994218240917+0,0355582897177902i | 1.0006 | 0.035545 | -0,0418173894812259-0,593143691935523i | -4.5153 | -94.0328 | -20791,6666666667 | 23888,0042890683i | 23888.0043 | 1.5708 | -9,6445538301089+28,0258605040164i | 29.6389 | 1.9022 | 1+38,5265733174093i | 38.5395 | 1.5448 | 1+27,0603312586566i | 27.0788 | 1.5339 | -28,2947124382918+11,7739641632509i | 29.7277 | 157.4069 | 8,16686358279851+16,2904737527497i | 25.2124 | 63.3741
[5 empty] | 59 | 3890.4514 | 324,571428571429 | 1+558,729768881742i | 558.7307 | 1.569 | 1+0,00488888547771524i | 1 | 0.0048888 | 1-0,0424382419940559i | 1.0009 | -0.042413 | 0,999939457550063+0,0363865486857035i | 1.0006 | 0.036373 | -0,0418642126838532-0,579578994374175i | -4.7151 | -94.1314 | -20791,6666666667 | 24444,4273885762i | 24444.4274 | 1.5708 | -10,1462161967716+28,678666656398i | 30.4206 | 1.9108 | 1+39,4239724922957i | 39.4367 | 1.5454 | 1+27,6906473457791i | 27.7087 | 1.5347 | -28,1235226455272+11,940336874062i | 29.7012 | 156.9955 | 8,09773757140925+15,7999301707414i | 24.986 | 62.8641
[5 empty] | 60 | 3981.0717 | 324,571428571429 | 1+571,74425707533i | 571.7451 | 1.569 | 1+0,00500276224940914i | 1 | 0.0050027 | 1-0,0434267556372321i | 1.0009 | -0.043399 | 0,999936604272302+0,0372341002833628i | 1.0006 | 0.037219 | -0,0419087276878068-0,566321596487289i | -4.915 | -94.2323 | -20791,6666666667 | 25013,8112470457i | 25013.8112 | 1.5708 | -10,6715211823868+29,3466786174478i | 31.2267 | 1.9196 | 1+40,3422747792353i | 40.3547 | 1.546 | 1+28,3356453806534i | 28.3533 | 1.5355 | -27,9464719735976+12,1075700685247i | 29.6736 | 156.5757 | 8,02797949456505+15,3192777673122i | 24.7586 | 62.3435
[5 empty] | 61 | 4073.8028 | 324,571428571429 | 1+585,061891641952i | 585.0627 | 1.5691 | 1+0,00511929155186708i | 1 | 0.0051192 | 1-0,0444382947210684i | 1.001 | -0.044409 | 0,999933616523702+0,038101393893844i | 1.0007 | 0.038085 | -0,0419510289491581-0,55336447006184i | -5.1149 | -94.3353 | -20791,6666666667 | 25596,4577593354i | 25596.4578 | 1.5708 | -11,221583029258+30,0302505759497i | 32.0584 | 1.9284 | 1+41,2819670742561i | 41.2941 | 1.5466 | 1+28,9956673497751i | 29.0129 | 1.5363 | -27,7634515729916+12,2754712310105i | 29.6449 | 156.1476 | 7,95751499317461+14,8483390177994i | 24.5301 | 61.8123
[5 empty] | 62 | 4168.6938 | 324,571428571429 | 1+598,689733767733i | 598.6906 | 1.5691 | 1+0,00523853517046766i | 1 | 0.0052385 | 1-0,0454733955769762i | 1.001 | -0.045442 | 0,99993048796685+0,0389888893676994i | 1.0007 | 0.038972 | -0,0419912062319271-0,540700746093687i | -5.3147 | -94.4407 | -20791,6666666667 | 26192,6758523383i | 26192.6759 | 1.5708 | -11,7975684923106+30,7297449708045i | 32.9166 | 1.9374 | 1+42,2435476146512i | 42.2554 | 1.5471 | 1+29,6710632055288i | 29.6879 | 1.5371 | -27,5743582176241+12,4438383744229i | 29.6151 | 155.7112 | 7,886273255949+14,3869442778268i | 24.3004 | 61.2704
[5 empty] | 63 | 4265.7952 | 324,571428571429 | 1+612,635009114951i | 612.6358 | 1.5692 | 1+0,00536055632975582i | 1 | 0.0053605 | 1-0,0465326070291304i | 1.0011 | -0.046499 | 0,999927211965656+0,0398970572667764i | 1.0007 | 0.039879 | -0,0420293447988003-0,52832371115044i | -5.5146 | -94.5484 | -20791,6666666667 | 26802,7816487791i | 26802.7816 | 1.5708 | -12,4006993139351+31,4455326831989i | 33.8024 | 1.9464 | 1+43,2275262431509i | 43.2391 | 1.5477 | 1+30,362191051737i | 30.3787 | 1.5379 | -27,379095023732+12,6124600550609i | 29.5842 | 155.2664 | 7,81418712805801+13,9349316584634i | 24.0696 | 60.7179
[5 empty] | 64 | 4365.1583 | 324,571428571429 | 1+626,905111653184i | 626.9059 | 1.5692 | 1+0,00548541972696536i | 1 | 0.0054854 | 1-0,0476164906854632i | 1.0011 | -0.047581 | 0,999923781571281+0,0408263791137161i | 1.0008 | 0.040807 | -0,0420655255923319-0,516226803816856i | -5.7144 | -94.6585 | -20791,6666666667 | 27427,0986348268i | 27427.0986 | 1.5708 | -13,0322548154675+32,1779932332529i | 34.7169 | 1.9556 | 1+44,2344246782486i | 44.2457 | 1.5482 | 1+31,0694173335318i | 31.0855 | 1.5386 | -27,1775721930894+12,7811154382709i | 29.552 | 154.8133 | 7,74119323053871+13,4921468901733i | 23.8375 | 60.1547
[5 empty] | 65 | 4466.8359 | 324,571428571429 | 1+641,507607579687i | 641.5084 | 1.5692 | 1+0,00561319156632226i | 1 | 0.0056131 | 1-0,0487256212354363i | 1.0012 | -0.048687 | 0,999920189507401+0,041777347647263i | 1.0008 | 0.041756 | -0,0420998254070171-0,504403611220864i | -5.9143 | -94.7711 | -20791,6666666667 | 28065,9578316113i | 28065.9578 | 1.5708 | -13,6935746108007+32,9275149812452i | 35.6614 | 1.9649 | 1+45,2647767908227i | 45.2758 | 1.5487 | 1+31,7931170316493i | 31.8088 | 1.5394 | -26,9697077774119+12,949574418973i | 29.5185 | 154.3519 | 7,66723208941062+13,058443174364i | 23.6042 | 59.5808
[5 empty] | 66 | 4570.8819 | 324,571428571429 | 1+656,450239331086i | 656.451 | 1.5693 | 1+0,005743939594147i | 1 | 0.0057439 | 1-0,0498605867547483i | 1.0012 | -0.049819 | 0,999916428154766+0,0427504670835211i | 1.0008 | 0.042728 | -0,0421323170526067-0,492847865638449i | -6.1141 | -94.8862 | -20791,6666666667 | 28719,697970735i | 28719.698 | 1.5708 | -14,3860614478853+33,6944953335278i | 36.6371 | 1.9743 | 1+46,3191288872014i | 46.3299 | 1.5492 | 1+32,5336738612486i | 32.549 | 1.5401 | -26,7554284602783+13,1175978010348i | 29.4838 | 153.8823 | 7,5922482733104+12,6336810213686i | 23.3696 | 58.9961
[5 empty] | 67 | 4677.3514 | 324,571428571429 | 1+671,740929688523i | 671.7417 | 1.5693 | 1+0,00587773313477458i | 1 | 0.0058777 | 1-0,0510219890171405i | 1.0013 | -0.050978 | 0,999912489535042+0,0437462533832962i | 1.0009 | 0.043722 | -0,0421630695090121-0,481553441175568i | -6.3139 | -95.0038 | -20791,6666666667 | 29388,6656738729i | 29388.6657 | 1.5708 | -15,111184184146+34,4793409532355i | 37.6454 | 1.9839 | 1+47,3980399988222i | 47.4086 | 1.5497 | 1+33,2914804753632i | 33.3065 | 1.5408 | -26,5346703523627+13,2849375393055i | 29.4477 | 153.4046 | 7,51619053832044+12,217728073747i | 23.1337 | 58.4007
[5 empty] | 68 | 4786.3009 | 324,571428571429 | 1+687,387785978425i | 687.3885 | 1.5693 | 1+0,00601464312731122i | 1 | 0.0060146 | 1-0,0522104438134654i | 1.0014 | -0.052163 | 0,999908365293889+0,0447652345256652i | 1.0009 | 0.044739 | -0,0421921480731316-0,470514350525387i | -6.5138 | -95.1241 | -20791,6666666667 | 30073,2156365561i | 30073.2156 | 1.5708 | -15,8704809021255+35,2824679759047i | 38.6875 | 1.9935 | 1+48,5020821786376i | 48.5124 | 1.5502 | 1+34,0669386730907i | 34.0816 | 1.5415 | -26,3073797951983+13,4513370478723i | 29.4102 | 152.9187 | 7,43901197851283+11,810458913857i | 22.8965 | 57.7945
[5 empty] | 69 | 4897.7882 | 324,571428571429 | 1+703,399104371106i | 703.3998 | 1.5694 | 1+0,00615474216324718i | 1 | 0.0061547 | 1-0,0534265812781873i | 1.0014 | -0.053376 | 0,999904046683239+0,0458079507879178i | 1.001 | 0.04578 | -0,0422196144979168-0,459724741799149i | -6.7136 | -95.2471 | -20791,6666666667 | 30773,7108162359i | 30773.7108 | 1.5708 | -16,6655621719631+36,1043022301134i | 39.7651 | 2.0033 | 1+49,6318408044252i | 49.6419 | 1.5507 | 1+34,860459612632i | 34.8748 | 1.5421 | -26,0735141681563+13,6165315778054i | 29.3714 | 152.4248 | 7,36067018059208+11,4117548547385i | 22.6578 | 57.1777
[5 empty] | 70 | 5011.8723 | 324,571428571429 | 1+719,783374279513i | 719.7841 | 1.5694 | 1+0,00629810452494574i | 1 | 0.006298 | 1-0,0546710462234873i | 1.0015 | -0.054617 | 0,99989952454274+0,046874955032018i | 1.001 | 0.046845 | -0,0422455271239764-0,449178895429007i | -6.9134 | -95.3729 | -20791,6666666667 | 31490,5226247287i | 31490.5226 | 1.5708 | -17,4981144676307+36,9452794632615i | 40.8796 | 2.0131 | 1+50,7879148891624i | 50.7978 | 1.5511 | 1+35,6724640292927i | 35.6865 | 1.5428 | -25,8330426927525+13,780248667255i | 29.331 | 151.923 | 7,28112738086616+11,0215037134533i | 22.4177 | 56.5501
[5 empty] | 71 | 5128.6138 | 324,571428571429 | 1+736,549282860418i | 736.55 | 1.5694 | 1+0,00644480622502866i | 1 | 0.0064447 | 1-0,0559444984811516i | 1.0016 | -0.055886 | 0,999894789280324+0,0479668129977393i | 1.001 | 0.047935 | -0,042269941004003-0,438871221141215i | -7.1132 | -95.5015 | -20791,6666666667 | 32224,0311251433i | 32224.0311 | 1.5708 | -18,3699037441693+37,8058455726095i | 42.0326 | 2.0231 | 1+51,9709173986311i | 51.9805 | 1.5516 | 1+36,5033824585623i | 36.5171 | 1.5434 | -25,5859472278831+13,9422086663098i | 29.2892 | 151.4133 | 7,20035062264316+10,6395995661653i | 22.1761 | 55.9118
[5 empty] | 72 | 5248.0746 | 324,571428571429 | 1+753,705719620482i | 753.7064 | 1.5695 | 1+0,00659492504667922i | 1 | 0.0065948 | 1-0,0572476132524238i | 1.0016 | -0.057185 | 0,999889830851866+0,0490841036026281i | 1.0011 | 0.04905 | -0,0422929080202908-0,42879625499807i | -7.3129 | -95.633 | -20791,6666666667 | 32974,6252333961i | 32974.6252 | 1.5708 | -19,2827791835177+38,6864568416997i | 43.2258 | 2.0332 | 1+53,1814755764212i | 53.1909 | 1.552 | 1+37,3536554643911i | 37.367 | 1.544 | -25,3322230490737+14,1021253384686i | 29.2458 | 150.8959 | 7,11831191201269+10,2659424843881i | 21.9329 | 55.2629
[5 empty] | 73 | 5370.318 | 324,571428571429 | 1+771,261781129561i | 771.2624 | 1.5695 | 1+0,00674854058488366i | 1 | 0.0067484 | 1-0,058581081466004i | 1.0017 | -0.058514 | 0,999884638739875+0,0502274192489518i | 1.0011 | 0.050191 | -0,0423144769956016-0,418948656507126i | -7.5127 | -95.7674 | -20791,6666666667 | 33742,7029244183i | 33742.7029 | 1.5708 | -20,238677116874+39,5875801822831i | 44.461 | 2.0434 | 1+54,4202312765018i | 54.4294 | 1.5524 | 1+38,223733872781i | 38.2368 | 1.5446 | -25,0718796043688+14,2597065399465i | 29.2009 | 150.3708 | 7,03498836985202+9,90043825201013i | 21.6882 | 54.6034
[5 empty] | 74 | 5495.4087 | 324,571428571429 | 1+789,226775843854i | 789.2274 | 1.5695 | 1+0,00690573428863372i | 1 | 0.0069056 | 1-0,0599456101443899i | 1.0018 | -0.059874 | 0,999879201931184+0,0513973661377999i | 1.0012 | 0.051358 | -0,0423346937976206-0,409323205796099i | -7.7125 | -95.9049 | -20791,6666666667 | 34528,6714431686i | 34528.6714 | 1.5708 | -21,2396251319142+40,5096933818829i | 45.7401 | 2.0537 | 1+55,6878413035423i | 55.6968 | 1.5528 | 1+39,1140790108214i | 39.1269 | 1.5452 | -24,8049412390834+14,4146549773305i | 29.1544 | 149.8383 | 6,95036237779018+9,54299806290184i | 21.4419 | 53.9334
[5 empty] | 75 | 5623.4133 | 324,571428571429 | 1+807,610229041349i | 807.6108 | 1.5696 | 1+0,0070665895041118i | 1 | 0.0070665 | 1-0,0613419227787483i | 1.0019 | -0.061265 | 0,999873508893593+0,0525945645904987i | 1.0013 | 0.052553 | -0,0423536014372292-0,399914800852058i | -7.9122 | -96.0455 | -20791,6666666667 | 35332,947520559i | 35332.9475 | 1.5708 | -22,2877463735776+41,4532853571228i | 47.065 | 2.0641 | 1+56,9849777611575i | 56.9938 | 1.5532 | 1+40,0251629512892i | 40.0377 | 1.5458 | -24,5314478812872+14,566669043302i | 29.1061 | 149.2983 | 6,86442171577216+9,19353819912957i | 21.1939 | 53.2529
[5 empty] | 76 | 5754.3994 | 324,571428571429 | 1+826,421887872265i | 826.4225 | 1.5696 | 1+0,00723119151888232i | 1 | 0.0072311 | 1-0,0627707597125201i | 1.002 | -0.062689 | 0,999867547551407+0,0538196493775147i | 1.0013 | 0.053775 | -0,0423712401608137-0,390718454823432i | -8.1119 | -96.1892 | -20791,6666666667 | 36155,9575944116i | 36155.9576 | 1.5708 | -23,3852640475417+42,418856412958i | 48.4379 | 2.0746 | 1+58,312328408267i | 58.3209 | 1.5536 | 1+40,9574687629495i | 40.9697 | 1.5464 | -24,2514556796373+14,7154437292867i | 29.0562 | 148.7512 | 6,7771596887993+8,85197969004028i | 20.9443 | 52.562
[5 empty] | 77 | 5888.4366 | 324,571428571429 | 1+845,671726527122i | 845.6723 | 1.5696 | 1+0,00739962760711232i | 1 | 0.0073995 | 1-0,0642328785339611i | 1.0021 | -0.064145 | 0,999861305259819+0,0550732700550182i | 1.0014 | 0.055025 | -0,0423876475368139-0,381729293383446i | -8.3117 | -96.3362 | -20791,6666666667 | 36998,1380355616i | 36998.138 | 1.5708 | -24,5345061359403+43,4069185079436i | 49.8608 | 2.0853 | 1+59,6705970237537i | 59.679 | 1.554 | 1+41,9114907666842i | 41.9234 | 1.5469 | -23,9650375849965+14,8606716129617i | 29.0046 | 148.197 | 6,68857524037863+8,51824795273788i | 20.6929 | 51.8608
[5 empty] | 78 | 6025.5959 | 324,571428571429 | 1+865,36995152517i | 865.3705 | 1.5696 | 1+0,00757198707584524i | 1 | 0.0075718 | 1-0,0657290544778233i | 1.0022 | -0.065635 | 0,999854768778092+0,0563560913092856i | 1.0014 | 0.056305 | -0,0424028585367037-0,372942552153633i | -8.5114 | -96.4866 | -20791,6666666667 | 37859,9353792262i | 37859.9354 | 1.5708 | -25,7379103353238+44,4179955256804i | 51.3361 | 2.096 | 1+61,060503779616i | 61.0687 | 1.5544 | 1+42,8877347975874i | 42.8994 | 1.5475 | -23,6722838672162+15,0020439175713i | 28.9511 | 147.636 | 6,59867305020219+8,19227241474669i | 20.4397 | 51.1494
[5 empty] | 79 | 6165.95 | 324,571428571429 | 1+885,527007126043i | 885.5276 | 1.5697 | 1+0,00774836131235288i | 1 | 0.0077482 | 1-0,0672600808363965i | 1.0023 | -0.067159 | 0,999847924241472+0,0576687933091263i | 1.0015 | 0.057614 | -0,0424169056105876-0,364353574186074i | -8.7111 | -96.6403 | -20791,6666666667 | 38741,8065617644i | 38741.8066 | 1.5708 | -26,9980292273429+45,4526235525867i | 52.8662 | 2.1068 | 1+62,4827856228136i | 62.4908 | 1.5548 | 1+43,8867184731667i | 43.8981 | 1.548 | -23,3733025585011+15,1392516389691i | 28.8959 | 147.0682 | 6,50746361359242+7,8739861199373i | 20.1848 | 50.4279
[5 empty] | 80 | 6309.5734 | 324,571428571429 | 1+906,153580867429i | 906.1541 | 1.5697 | 1+0,00792884383259i | 1 | 0.0079287 | 1-0,0688267693801215i | 1.0024 | -0.068718 | 0,999840757131779+0,0590120720665161i | 1.0016 | 0.058953 | -0,042429818757585-0,355957807503076i | -8.9108 | -96.7975 | -20791,6666666667 | 39644,21916295i | 39644.2192 | 1.5708 | -28,3175356931141+46,5113511621371i | 54.4535 | 2.1177 | 1+63,9381966660057i | 63.946 | 1.5552 | 1+44,9089714677898i | 44.9201 | 1.5485 | -23,0682198149652+15,2719867352535i | 28.8388 | 146.494 | 6,414963300306+7,56332531908898i | 19.928 | 49.6965
[5 empty] | 81 | 6456.5423 | 324,571428571429 | 1+927,260609231753i | 927.2611 | 1.5697 | 1+0,00811353033077784i | 1 | 0.0081134 | 1-0,0704299507880021i | 1.0025 | -0.070314 | 0,999833252246612+0,0603866398056329i | 1.0017 | 0.060323 | -0,0424416255911633-0,347750802693022i | -9.1104 | -96.9583 | -20791,6666666667 | 40567,6516538892i | 40567.6517 | 1.5708 | -29,6992285827612+47,5947397057242i | 56.1008 | 2.1287 | 1+65,4275085873925i | 65.4352 | 1.5555 | 1+45,9550357935257i | 45.9659 | 1.549 | -22,757180188287+15,399943372794i | 28.7797 | 145.9135 | 6,32119439037811+7,2602290467533i | 19.6693 | 48.9552
[5 empty] | 82 | 6606.9345 | 324,571428571429 | 1+948,859283444834i | 948.8598 | 1.5697 | 1+0,0083025187301423i | 1 | 0.0083023 | 1-0,0720704750880408i | 1.0026 | -0.071946 | 0,999825393667104+0,0617932253404861i | 1.0017 | 0.061726 | -0,0424523513995731-0,33972821056118i | -9.3101 | -97.1227 | -20791,6666666667 | 41512,5936507115i | 41512.5937 | 1.5708 | -31,1460386521492+48,7033636102941i | 57.8108 | 2.1398 | 1+66,9515110398675i | 66.959 | 1.5559 | 1+47,025466087526i | 47.0361 | 1.5495 | -22,440346799841+15,5228192213748i | 28.7188 | 145.327 | 6,22618508481749+6,96463868638443i | 19.4087 | 48.2042
[5 empty] | 83 | 6760.8298 | 324,571428571429 | 1+970,961055409637i | 970.9616 | 1.5698 | 1+0,00849590923483432i | 1 | 0.0084957 | 1-0,0737492121079368i | 1.0027 | -0.073616 | 0,999817164724154+0,063232574461345i | 1.0018 | 0.06316 | -0,0424620192015291-0,331885779834213i | -9.5097 | -97.2909 | -20791,6666666667 | 42479,5461741716i | 42479.5462 | 1.5708 | -32,6610347794132+49,8378106829154i | 59.5865 | 2.1509 | 1+68,5110120697039i | 68.5183 | 1.5562 | 1+48,1208299061016i | 48.1312 | 1.55 | -22,1179014102689+15,6403167901521i | 28.6559 | 144.7346 | 6,12996948913413+6,6764975259819i | 19.1462 | 47.4437
[5 empty] | 84 | 6918.3097 | 324,571428571429 | 1+993,577643778206i | 993.5781 | 1.5698 | 1+0,0086938043830593i | 1 | 0.0086936 | 1-0,0754670519362786i | 1.0028 | -0.075324 | 0,999808547963071+0,0647054503301653i | 1.0019 | 0.064628 | -0,0424706497972721-0,324219354917298i | -9.7093 | -97.4629 | -20791,6666666667 | 43469,0219152965i | 43469.0219 | 1.5708 | -34,2474304744578+50,9986824224423i | 61.4309 | 2.1622 | 1+70,1068385449901i | 70.114 | 1.5565 | 1+49,2417080256479i | 49.2519 | 1.5505 | -21,7900443782213+15,7521447951167i | 28.591 | 144.1366 | 6,03258756789106+6,39575030677688i | 18.8817 | 46.6737
[5 empty] | 85 | 7079.4578 | 324,571428571429 | 1+1016,72104016506i | 1016.7215 | 1.5698 | 1+0,00889630910144428i | 1 | 0.0088961 | 1-0,0772249053944816i | 1.003 | -0.077072 | 0,999799525106549+0,0662126338852285i | 1.002 | 0.066129 | -0,0424782618151354-0,316724873702646i | -9.9089 | -97.6388 | -20791,6666666667 | 44481,5455072214i | 44481.5455 | 1.5708 | -35,9085906952439+52,1865943384368i | 63.3472 | 2.1735 | 1+71,7398365940466i | 71.7468 | 1.5569 | 1+50,3886947505804i | 50.3986 | 1.551 | -21,4569945028781+15,8580195478366i | 28.5241 | 143.5334 | 5,93408506872182+6,1223427677399i | 18.6151 | 45.8946
[5 empty] | 86 | 7244.3596 | 324,571428571429 | 1+1040,40351550531i | 1040.404 | 1.5698 | 1+0,00910353076067144i | 1 | 0.0091033 | 1-0,0790237045197174i | 1.0031 | -0.07886 | 0,9997900770159+0,0677549242552056i | 1.0021 | 0.067666 | -0,0424848717537398-0,309398365428353i | -10.1085 | -97.8186 | -20791,6666666667 | 45517,6538033572i | 45517.6538 | 1.5708 | -37,6480389853158+53,4021762775209i | 65.3389 | 2.1849 | 1+73,4108720540544i | 73.4177 | 1.5572 | 1+51,562398228443i | 51.5721 | 1.5514 | -21,1189887459046+15,9576663544136i | 28.4551 | 142.925 | 5,83451341454502+5,85622118892644i | 18.3466 | 45.1064
[5 empty] | 87 | 7413.1024 | 324,571428571429 | 1+1064,63762656084i | 1064.6381 | 1.5699 | 1+0,00931557923240736i | 1 | 0.0093153 | 1-0,0808644030590917i | 1.0033 | -0.080689 | 0,999780183650457+0,0693331391828651i | 1.0022 | 0.069238 | -0,0424904940199228-0,302235948586484i | -10.3081 | -98.0026 | -20791,6666666667 | 46577,8961620368i | 46577.8962 | 1.5708 | -39,4694649477082+54,6460727573287i | 67.4094 | 2.1963 | 1+75,1208309301329i | 75.1275 | 1.5575 | 1+52,7634407723553i | 52.7729 | 1.5518 | -20,7762818296568+16,0508209128663i | 28.384 | 142.3119 | 5,73392956303118+5,59733193687346i | 18.0759 | 44.3093
[5 empty] | 88 | 7585.7758 | 324,571428571429 | 1+1089,43622257812i | 1089.4367 | 1.5699 | 1+0,00953256694755858i | 1 | 0.0095323 | 1-0,0827479769753349i | 1.0034 | -0.08256 | 0,999769824025065+0,0709481154586521i | 1.0023 | 0.070846 | -0,0424951409625119-0,295233828879346i | -10.5076 | -98.1907 | -20791,6666666667 | 47662,8347377929i | 47662.8347 | 1.5708 | -41,3767320710906+55,9189433082386i | 69.5626 | 2.2078 | 1+76,8706198651123i | 76.8771 | 1.5578 | 1+53,9924591909718i | 54.0017 | 1.5523 | -20,4291457097388+16,1372306965641i | 28.3108 | 141.6944 | 5,63239583273498+5,34562101542519i | 17.8031 | 43.5036
[5 empty] | 89 | 7762.4712 | 324,571428571429 | 1+1114,81245210101i | 1114.8129 | 1.5699 | 1+0,00975460895588384i | 1 | 0.0097543 | 1-0,0846754249642694i | 1.0036 | -0.084474 | 0,99975897616557+0,0726007093643646i | 1.0024 | 0.072491 | -0,0424988229020323-0,288388297222917i | -10.7071 | -98.3832 | -20791,6666666667 | 48773,0447794192i | 48773.0448 | 1.5708 | -43,373885924743+57,2214628230655i | 71.8024 | 2.2194 | 1+78,6611666202472i | 78.6675 | 1.5581 | 1+55,2501051261261i | 55.2592 | 1.5527 | -20,0778689213971+16,2166563109005i | 28.2354 | 141.0726 | 5,52997969569054+5,10103362548655i | 17.5283 | 42.6895
[5 empty] | 90 | 7943.2823 | 324,571428571429 | 1+1140,77976994229i | 1140.7802 | 1.5699 | 1+0,009981822986995i | 1 | 0.0099815 | 1-0,0866477689843316i | 1.0037 | -0.086432 | 0,999747617062208+0,0742917971271658i | 1.0025 | 0.074174 | -0,0425015481564502-0,281695727796466i | -10.9066 | -98.5799 | -20791,6666666667 | 49909,114934975i | 49909.1149 | 1.5708 | -45,4651627397522+58,5543219148965i | 74.1329 | 2.231 | 1+80,4934205671276i | 80.4996 | 1.5584 | 1+56,5370453983397i | 56.5459 | 1.5531 | -19,7227558007008+16,2888728101317i | 28.1579 | 140.447 | 5,42675353667551+4,86351373727628i | 17.2512 | 41.867
[5 empty] | 91 | 8128.3052 | 324,571428571429 | 1+1167,3519443176i | 1167.3524 | 1.5699 | 1+0,010214329512779i | 1.0001 | 0.010214 | 1-0,0886660547984285i | 1.0039 | -0.088435 | 0,999735722620797+0,0760222753841725i | 1.0026 | 0.075896 | -0,0425033230630288-0,275152576137365i | -11.1061 | -98.7812 | -20791,6666666667 | 51071,6475638948i | 51071.6476 | 1.5708 | -47,6549983946258+59,9182272832651i | 76.5584 | 2.2427 | 1+82,3683531910495i | 82.3744 | 1.5587 | 1+57,85396236038i | 57.8626 | 1.5535 | -19,3641255829876+16,3536709612282i | 28.0781 | 139.8178 | 5,32279437977154+4,63300367867494i | 16.972 | 41.0366
[5 empty] | 92 | 8317.6377 | 324,571428571429 | 1+1194,54306414551i | 1194.5435 | 1.57 | 1+0,0104522518112732i | 1.0001 | 0.010452 | 1-0,090731352528413i | 1.0041 | -0.090484 | 0,999723267611632+0,0777930616578613i | 1.0027 | 0.077658 | -0,0425041519963788-0,26875537728016i | -11.3056 | -98.987 | -20791,6666666667 | 52261,2590563659i | 52261.2591 | 1.5708 | -49,9480378243833+61,3139020888505i | 79.0835 | 2.2544 | 1+84,2869586061069i | 84.2929 | 1.5589 | 1+59,2015542590513i | 59.21 | 1.5539 | -19,0023113826007+16,4108584417076i | 27.9962 | 139.1853 | 5,218183583281+4,40944374322853i | 16.6906 | 40.1983
[5 empty] | 93 | 8511.3804 | 324,571428571429 | 1+1222,36754651768i | 1222.368 | 1.57 | 1+0,0106957160320297i | 1.0001 | 0.010695 | 1-0,0928447572224799i | 1.0043 | -0.092579 | 0,99971022561597+0,0796050948425542i | 1.0029 | 0.079461 | -0,0425040373827861-0,262500743939033i | -11.505 | -99.1975 | -20791,6666666667 | 53478,5801601484i | 53478.5802 | 1.5708 | -52,3491448730889+62,7420863369091i | 81.7129 | 2.2661 | 1+86,2502540822873i | 86.2561 | 1.5592 | 1+60,5805356054161i | 60.5888 | 1.5543 | -18,637659059509+16,4602609587426i | 27.912 | 138.55 | 5,11300650449355+4,19277182128236i | 16.407 | 39.3525
[5 empty] | 94 | 8709.6359 | 324,571428571429 | 1+1250,84014434296i | 1250.8405 | 1.57 | 1+0,0109448512630009i | 1.0001 | 0.010944 | 1-0,0950073894357715i | 1.0045 | -0.094723 | 0,999696568969988+0,0814593357022304i | 1.003 | 0.081304 | -0,0425029797108755-0,256385364732712i | -11.7044 | -99.4128 | -20791,6666666667 | 54724,2563150044i | 54724.2563 | 1.5708 | -54,8634126107146+64,2035372696331i | 84.4517 | 2.2779 | 1+88,259280584839i | 88.2649 | 1.5595 | 1+61,991637553637i | 61.9997 | 1.5547 | -18,2705259799332+16,5017232773709i | 27.8256 | 137.912 | 5,00735213621915+3,98292305757109i | 16.1212 | 38.4993
[5 empty] | 95 | 8912.5094 | 324,571428571429 | 1+1279,9759541696i | 1279.9763 | 1.57 | 1+0,011199789598984i | 1.0001 | 0.011199 | 1-0,0972203958245135i | 1.0047 | -0.096916 | 0,99968226870611+0,0833567673799378i | 1.0032 | 0.083191 | -0,0425009775386869-0,250406002451018i | -11.9038 | -99.6329 | -20791,6666666667 | 55998,9479949198i | 55998.948 | 1.5708 | -57,4961741362258+65,6990297676518i | 87.3051 | 2.2897 | 1+90,3151033262066i | 90.3206 | 1.5597 | 1+63,4356082886451i | 63.4435 | 1.555 | -17,9012796795709+16,5351101463719i | 27.7369 | 137.2719 | 4,90131271741545+3,77982953838832i | 15.8331 | 37.6389
[5 empty] | 96 | 9120.1084 | 324,571428571429 | 1+1309,79042418962i | 1309.7908 | 1.57 | 1+0,0114606662116592i | 1.0001 | 0.01146 | 1-0,0994849497539858i | 1.0049 | -0.099159 | 0,999667294491559+0,0852983959190673i | 1.0033 | 0.085121 | -0,0424980274972233-0,244559492362213i | -12.1031 | -99.8581 | -20791,6666666667 | 57303,3310582958i | 57303.3311 | 1.5708 | -60,2530138897988+67,2293567608828i | 90.2785 | 2.3015 | 1+92,4188123308194i | 92.4242 | 1.56 | 1+64,9132134228375i | 64.9209 | 1.5554 | -17,5302964394117+16,5603071113118i | 27.6459 | 136.6298 | 4,79498332062135+3,58342001120264i | 15.5428 | 36.7718
[5 empty] | 97 | 9332.543 | 324,571428571429 | 1+1340,29936242967i | 1340.2997 | 1.5701 | 1+0,0117276194212596i | 1.0001 | 0.011727 | 1-0,101802251920657i | 1.0052 | -0.10145 | 0,999651614564018+0,0872852507967709i | 1.0035 | 0.087095 | -0,0424941242905292-0,238842740560336i | -12.3024 | -100.0883 | -20791,6666666667 | 58638,0971062982i | 58638.0971 | 1.5708 | -63,1397794981666+68,7953296489541i | 93.3779 | 2.3134 | 1+94,5715230130377i | 94.5768 | 1.5602 | 1+66,4252364020146i | 66.4328 | 1.5557 | -17,1579597853973+16,5772212053894i | 27.5526 | 135.9862 | 4,68846141926269+3,39361963927491i | 15.2502 | 35.8979
[5 empty] | 98 | 9549.9259 | 324,571428571429 | 1+1371,51894513265i | 1371.5193 | 1.5701 | 1+0,0120007907699107i | 1.0001 | 0.012 | 1-0,104173530988808i | 1.0054 | -0.1038 | 0,999635195664258+0,0893183854698037i | 1.0036 | 0.089114 | -0,0424892606923572-0,233252722351755i | -12.5017 | -100.3238 | -20791,6666666667 | 60003,9538495533i | 60003.9538 | 1.5708 | -66,1625941782199+70,3977787314191i | 96.6092 | 2.3252 | 1+96,7743767685595i | 96.7795 | 1.5605 | 1+67,972478920774i | 67.9798 | 1.5561 | -16,784658924307+16,5857815100017i | 27.4571 | 135.3415 | 4,58184643820648+3,21034979347535i | 14.9554 | 35.0177
[5 empty] | 99 | 9772.3722 | 324,571428571429 | 1+1403,46572533453i | 1403.4661 | 1.5701 | 1+0,0122803250966771i | 1.0001 | 0.01228 | 1-0,106600044241989i | 1.0057 | -0.1062 | 0,999618002965591+0,0913988779330813i | 1.0038 | 0.09118 | -0,0424834275394845-0,227786480680217i | -12.7009 | -100.5646 | -20791,6666666667 | 61401,6254833857i | 61401.6255 | 1.5708 | -69,3278697251713+72,0375536479923i | 99.9788 | 2.337 | 1+99,0285415796044i | 99.0336 | 1.5607 | 1+69,5557613475793i | 69.5629 | 1.5564 | -16,4107871292132+16,5859395784036i | 27.3592 | 134.6959 | 4,47523929120911+3,0335278831023i | 14.6583 | 34.1313
[5 empty] | 100 | 10000 | 324,571428571429 | 1+1436,15664164105i | 1436.157 | 1.5701 | 1+0,0125663706143592i | 1.0001 | 0.012566 | 1-0,109083078249646i | 1.0059 | -0.10865 | 0,9996+0,0935278312912461i | 1.004 | 0.093294 | -0,0424766137217192-0,222441124589628i | -12.9002 | -100.8109 | -20791,6666666667 | 62831,8530717959i | 62831.8531 | 1.5708 | -72,6423201128314+73,7155238290393i | 103.4934 | 2.3489 | 1+101,335212634192i | 101.3401 | 1.5609 | 1+71,1759231597304i | 71.1829 | 1.5567 | -16,0367400886082+16,5776697174002i | 27.2591 | 134.0498 | 4,36874190911334+2,86306722706933i | 14.3589 | 33.2389
[5 empty] | 1 | 10232.9299 | 324,571428571429 | 1+1469,60902720875i | 1469.6094 | 1.5701 | 1+0,0128590789880765i | 1.0001 | 0.012858 | 1-0,111623949549276i | 1.0062 | -0.11116 | 0,99958114858078+0,0957063743435487i | 1.0042 | 0.095455 | -0,0424688061686644-0,217213827723909i | -13.0993 | -101.0627 | -20791,6666666667 | 64295,3949403827i | 64295.3949 | 1.5708 | -76,1129757348486+75,4325789565609i | 107.16 | 2.3607 | 1+103,695612959849i | 103.7004 | 1.5612 | 1+72,8338233884655i | 72.8407 | 1.5571 | -15,6629142338611+16,5609691236764i | 27.1566 | 133.4036 | 4,26245676280548+2,69887696636962i | 14.0573 | 32.3409
[5 empty] | 2 | 10471.2855 | 324,571428571429 | 1+1503,84061893525i | 1503.841 | 1.5701 | 1+0,0131586054156834i | 1.0001 | 0.013158 | 1-0,114224005344474i | 1.0065 | -0.11373 | 0,999561408721543+0,097935662182352i | 1.0043 | 0.097667 | -0,0424599898332807-0,212101826863236i | -13.2985 | -101.3202 | -20791,6666666667 | 65793,0270784171i | 65793.0271 | 1.5708 | -79,7471983171164+77,1896294359134i | 110.9858 | 2.3725 | 1+106,110994072071i | 106.1157 | 1.5614 | 1+74,5303410744309i | 74.537 | 1.5574 | -15,2897050599986+16,5358578731053i | 27.0519 | 132.7577 | 4,15648638503786+2,54086201824914i | 13.7534 | 31.4375
[5 empty] | 3 | 10715.1931 | 324,571428571429 | 1+1538,86956686359i | 1538.8699 | 1.5701 | 1+0,0134651087100564i | 1.0001 | 0.013464 | 1-0,11688462421924i | 1.0068 | -0.11636 | 0,999540738551401+0,100216876805576i | 1.0046 | 0.099929 | -0,0424501476723072-0,207102420496039i | -13.4976 | -101.5836 | -20791,6666666667 | 67325,5435502821i | 67325.5436 | 1.5708 | -83,55269653298+78,9876068785184i | 114.9787 | 2.3843 | 1+108,582636637895i | 108.5872 | 1.5616 | 1+76,2663757337596i | 76.2729 | 1.5577 | -14,9175054549057+16,5023787631336i | 26.9448 | 132.1123 | 4,05093289525059+2,38892307203447i | 13.4473 | 30.5288
[5 empty] | 4 | 10964.782 | 324,571428571429 | 1+1574,71444380563i | 1574.7148 | 1.5702 | 1+0,0137787513832993i | 1.0001 | 0.013778 | 1-0,119607216868917i | 1.0071 | -0.11904 | 0,999519094226153+0,10255122774341i | 1.0048 | 0.10224 | -0,0424392606235883-0,202212967426124i | -13.6966 | -101.8529 | -20791,6666666667 | 68893,7569164964i | 68893.7569 | 1.5708 | -87,5375423543676+80,827464595815i | 119.1465 | 2.396 | 1+111,111851154925i | 111.1164 | 1.5618 | 1+78,0428478350071i | 78.0493 | 1.558 | -14,5467040519082+16,4605970101065i | 26.8355 | 131.468 | 3,94589753149236+2,24295662607421i | 13.1389 | 29.6151
[5 empty] | 5 | 11220.1845 | 324,571428571429 | 1+1611,39425518959i | 1611.3946 | 1.5702 | 1+0,0140996997329089i | 1.0001 | 0.014099 | 1-0,122393226848168i | 1.0075 | -0.12179 | 0,999496429835282+0,104939952699619i | 1.005 | 0.10461 | -0,0424273075803722-0,19743088541436i | -13.8956 | -102.1282 | -20791,6666666667 | 70498,4986645445i | 70498.4987 | 1.5708 | -91,710188173524+82,7101781047182i | 123.4979 | 2.4077 | 1+113,699978646177i | 113.7044 | 1.562 | 1+79,860699287196i | 79.867 | 1.5583 | -14,1776836203484+16,4105998051214i | 26.7239 | 130.8249 | 3,84148019344357+2,10285506477977i | 12.8283 | 28.6966
[5 empty] | 6 | 11481.5362 | 324,571428571429 | 1+1648,92844913697i | 1648.9288 | 1.5702 | 1+0,0144281239299485i | 1.0001 | 0.014427 | 1-0,125244131336359i | 1.0078 | -0.1246 | 0,999472697304577+0,107384318207794i | 1.0052 | 0.10703 | -0,0424142653626237-0,192753649854329i | -14.0946 | -102.4098 | -20791,6666666667 | 72140,6196497425i | 72140.6196 | 1.5708 | -96,0794847316679+84,6367456448512i | 128.0416 | 2.4194 | 1+116,348391371105i | 116.3527 | 1.5622 | 1+81,7208939392283i | 81.727 | 1.5586 | -13,8108195081757+16,3524957336517i | 26.61 | 130.1834 | 3,73777900038377+1,96850677429196i | 12.5154 | 27.7736
[5 empty] | 7 | 11748.9755 | 324,571428571429 | 1+1687,33692677424i | 1687.3372 | 1.5702 | 1+0,0147641981092746i | 1.0001 | 0.014763 | 1-0,128161441920786i | 1.0082 | -0.12747 | 0,999447846294159+0,109885620302882i | 1.0055 | 0.10951 | -0,0424001086854283-0,188178792481427i | -14.2935 | -102.6977 | -20791,6666666667 | 73820,9905463729i | 73820.9905 | 1.5708 | -100,654699892601+86,608188707825i | 132.7868 | 2.4311 | 1+119,05849355319i | 119.0627 | 1.5624 | 1+83,6244180909312i | 83.6304 | 1.5588 | -13,4464781497929+16,2864140657451i | 26.4939 | 129.5439 | 3,6348898677319+1,83979629487244i | 12.2004 | 26.8462
[5 empty] | 8 | 12022.6443 | 324,571428571429 | 1+1726,64005278462i | 1726.6403 | 1.5702 | 1+0,0151081004618654i | 1.0001 | 0.015107 | 1-0,131146705398137i | 1.0086 | -0.1304 | 0,999421824091702+0,112445185208363i | 1.0057 | 0.11204 | -0,0423848101245448-0,183703900114906i | -14.4924 | -102.9921 | -20791,6666666667 | 75540,5023093271i | 75540.5023 | 1.5708 | -105,445538301089+88,6255525788465i | 137.7434 | 2.4426 | 1+121,831722124483i | 121.8358 | 1.5626 | 1+85,5722810160057i | 85.5781 | 1.5591 | -13,085015651421+16,2125039250273i | 26.3755 | 128.9068 | 3,53290610551791+1,71660450772491i | 11.8831 | 25.9147
[5 empty] | 9 | 12302.6877 | 324,571428571429 | 1+1766,85866620577i | 1766.8589 | 1.5702 | 1+0,0154600133293005i | 1.0001 | 0.015459 | 1-0,134201504594622i | 1.009 | -0.1334 | 0,999394575500625+0,115064370039429i | 1.006 | 0.11463 | -0,0423683400791791-0,17932661343235i | -14.6912 | -103.2931 | -20791,6666666667 | 77300,0666465025i | 77300.0666 | 1.5708 | -110,462161967716+90,689906890943i | 142.9215 | 2.4542 | 1+124,669547487479i | 124.6736 | 1.5628 | 1+87,565515497158i | 87.5712 | 1.5594 | -12,7267764650952+16,1309333460167i | 26.255 | 128.2723 | 3,43191804182899+1,59880885359745i | 11.5638 | 24.9791
[5 empty] | 10 | 12589.2541 | 324,571428571429 | 1+1808,01409147888i | 1808.0144 | 1.5702 | 1+0,0158201233004402i | 1.0001 | 0.015819 | 1-0,13732745920521i | 1.0094 | -0.13647 | 0,999366042723016+0,117744563522547i | 1.0063 | 0.11728 | -0,0423506667320583-0,175044625776146i | -14.89 | -103.6009 | -20791,6666666667 | 79100,6165022012i | 79100.6165 | 1.5708 | -115,715211823868+92,802346192096i | 148.3317 | 2.4656 | 1+127,57347429475i | 127.5774 | 1.563 | 1+89,6051783736935i | 89.6108 | 1.5596 | -12,3720921611285+16,0418882303667i | 26.1322 | 127.6407 | 3,33201267392156+1,48628358021554i | 11.2422 | 24.0398
[5 empty] | 11 | 12882.4955 | 324,571428571429 | 1+1850,1281497552i | 1850.1284 | 1.5703 | 1+0,016188621310358i | 1.0001 | 0.016187 | 1-0,140526226652413i | 1.0098 | -0.13961 | 0,999336165237025+0,120487186731779i | 1.0066 | 0.11999 | -0,0423317560068896-0,170855681991498i | -15.0887 | -103.9156 | -20791,6666666667 | 80943,10655179i | 80943.1066 | 1.5708 | -121,215830292581+94,9639905255845i | 153.9852 | 2.477 | 1+130,545042246727i | 130.5489 | 1.5631 | 1+91,6923511018677i | 91.6978 | 1.5599 | -12,0212803074684+15,9455712135609i | 26.0073 | 127.0124 | 3,23327334930313+1,37890001534054i | 10.9186 | 23.0969
[5 empty] | 12 | 13182.5674 | 324,571428571429 | 1+1893,22317046585i | 1893.2234 | 1.5703 | 1+0,0165657027415762i | 1.0001 | 0.016564 | 1-0,143799502965071i | 1.0103 | -0.14282 | 0,9993048796685+0,123293693842252i | 1.0069 | 0.12276 | -0,0423115715232998-0,1667575772956i | -15.2873 | -104.2373 | -20791,6666666667 | 82828,5137078811i | 82828.5137 | 1.5708 | -126,975684923105+97,1759860238466i | 159.8937 | 2.4884 | 1+133,585826908071i | 133.5896 | 1.5633 | 1+93,8281403282877i | 93.8335 | 1.5601 | -11,6746434628987+15,842200454306i | 25.8802 | 126.3877 | 3,13577947868079+1,27652686205408i | 10.5928 | 22.1505
[5 empty] | 13 | 13489.6288 | 324,571428571429 | 1+1937,32200316126i | 1937.3223 | 1.5703 | 1+0,016951567527661i | 1.0001 | 0.01695 | 1-0,147149023677613i | 1.0108 | -0.1461 | 0,999272119656556+0,126165572901185i | 1.0072 | 0.12559 | -0,042290074549354-0,162748156177538i | -15.4859 | -104.5662 | -20791,6666666667 | 84757,8376383051i | 84757.8376 | 1.5708 | -133,006993139351+99,4395055161747i | 166.0695 | 2.4996 | 1+136,697440543058i | 136.7011 | 1.5635 | 1+96,013678476672i | 96.0189 | 1.5604 | -11,3324682894921+15,7320083593732i | 25.751 | 125.7669 | 3,03960628224841+1,1790305127263i | 10.2651 | 21.2007
[5 empty] | 14 | 13803.8426 | 324,571428571429 | 1+1982,44802962623i | 1982.4483 | 1.5703 | 1+0,0173464202592295i | 1.0002 | 0.017345 | 1-0,150576564750256i | 1.0113 | -0.14945 | 0,999237815712815+0,129104346616869i | 1.0075 | 0.12849 | -0,0422672239517786-0,158825311328622i | -15.6844 | -104.9024 | -20791,6666666667 | 86732,1012961474i | 86732.1013 | 1.5708 | -139,322548154675+101,755749150565i | 172.5254 | 2.5108 | 1+139,881532970426i | 139.8851 | 1.5636 | 1+98,2501243482758i | 98.2552 | 1.5606 | -10,9950247881684+15,6152402569443i | 25.6197 | 125.1502 | 2,94482457035728+1,08627537804567i | 9.9352 | 20.2478
[5 empty] | 15 | 14125.3754 | 324,571428571429 | 1+2028,62517627731i | 2028.6254 | 1.5703 | 1+0,0177504702924265i | 1.0002 | 0.017749 | 1-0,154083943510646i | 1.0118 | -0.15288 | 0,999201895074012+0,132111573166028i | 1.0079 | 0.13145 | -0,0422429761440065-0,154986982602758i | -15.8829 | -105.2461 | -20791,6666666667 | 88752,3514621323i | 88752.3515 | 1.5708 | -145,935746108007+104,125945030051i | 179.2748 | 2.5219 | 1+143,139792438127i | 143.1433 | 1.5638 | 1+100,538663736303i | 100.5436 | 1.5609 | -10,6625656596489+15,4921530316091i | 25.4863 | 124.5379 | 2,85150055918372+0,998124227459208i | 9.6034 | 19.2918
[5 empty] | 16 | 14454.3977 | 324,571428571429 | 1+2075,87792684888i | 2075.8782 | 1.5703 | 1+0,0181639318599277i | 1.0002 | 0.018162 | 1-0,157673019617428i | 1.0124 | -0.15639 | 0,999164281547658+0,135188847019983i | 1.0083 | 0.13449 | -0,0422172850321936-0,151231156006582i | -16.0813 | -105.5975 | -20791,6666666667 | 90819,6592996385i | 90819.6593 | 1.5708 | -152,860614478853+106,551349863863i | 186.3318 | 2.5328 | 1+146,473946518457i | 146.4774 | 1.564 | 1+102,88051005463i | 102.8854 | 1.5611 | -10,3353257915929+15,3630137340681i | 25.3509 | 123.9303 | 2,75969572159237+0,914438537402579i | 9.2697 | 18.3329
[5 empty] | 17 | 14791.0839 | 324,571428571429 | 1+2124,23133537476i | 2124.2316 | 1.5703 | 1+0,0185870241845291i | 1.0002 | 0.018585 | 1-0,16134569604626i | 1.0129 | -0.15997 | 0,99912489535042+0,138337799790063i | 1.0087 | 0.13758 | -0,0421901019593644-0,147555862719061i | -16.2796 | -105.9566 | -20791,6666666667 | 92935,1209226457i | 92935.1209 | 1.5708 | -160,111841841461+109,033249633745i | 193.7113 | 2.5437 | 1+149,885763024043i | 149.8891 | 1.5641 | 1+105,276904981173i | 105.2817 | 1.5613 | -10,0135218712309+15,2280981783071i | 25.2135 | 123.3277 | 2,66946667299022+0,835078843775674i | 8.934 | 17.371
[5 empty] | 18 | 15135.6125 | 324,571428571429 | 1+2173,71103947218i | 2173.7113 | 1.5703 | 1+0,0190199715953816i | 1.0002 | 0.019018 | 1-0,165103920098798i | 1.0135 | -0.16363 | 0,999083652938893+0,14156010109271i | 1.0091 | 0.14075 | -0,0421613756478649-0,143959178140302i | -16.4778 | -106.3237 | -20791,6666666667 | 95099,8579769078i | 95099.858 | 1.5708 | -167,704809021255+111,57296027581i | 201.4285 | 2.5545 | 1+153,377050945157i | 153.3803 | 1.5643 | 1+107,729119116241i | 107.7338 | 1.5615 | -9,69735212144541+15,0876895385542i | 25.0742 | 122.7302 | 2,58086509158818+0,75990509524705i | 8.5964 | 16.4064
[5 empty] | 19 | 15488.1662 | 324,571428571429 | 1+2224,3432739352i | 2224.3435 | 1.5703 | 1+0,019463003646933i | 1.0002 | 0.019461 | 1-0,168949684435182i | 1.0142 | -0.16737 | 0,999040466832392+0,144857459434725i | 1.0095 | 0.14399 | -0,0421310521403145-0,140439220969311i | -16.676 | -106.699 | -20791,6666666667 | 97315,0182346649i | 97315.0182 | 1.5708 | -175,655621719632+114,171828378255i | 209.4997 | 2.5652 | 1+156,949661408867i | 156.9528 | 1.5644 | 1+110,238452656228i | 110.243 | 1.5617 | -9,38699615697264+14,9420769577318i | 24.9329 | 122.1381 | 2,49393767213769+0,688777004136363i | 8.2569 | 15.4391
[5 empty] | 20 | 15848.9319 | 324,571428571429 | 1+2276,15488464471i | 2276.1551 | 1.5704 | 1+0,0199163552406412i | 1.0002 | 0.019914 | 1-0,172885028130566i | 1.0148 | -0.17119 | 0,998995245427396+0,148231623119147i | 1.0099 | 0.14731 | -0,0420990747392801-0,136994152310515i | -16.8741 | -107.0825 | -20791,6666666667 | 99581,7762032062i | 99581.7762 | 1.5708 | -183,981144676306+116,831231895349i | 217.9417 | 2.5758 | 1+160,605488660531i | 160.6086 | 1.5646 | 1+112,806236082992i | 112.8107 | 1.5619 | -9,08261495625346+14,7915541783691i | 24.7898 | 121.5516 | 2,40872611189215+0,621554391829476i | 7.9157 | 14.4691
[5 empty] | 21 | 16218.101 | 324,571428571429 | 1+2329,17334280254i | 2329.1736 | 1.5704 | 1+0,0203802667495222i | 1.0002 | 0.020377 | 1-0,176912037756269i | 1.0155 | -0.1751 | 0,998947892803242+0,151684381172225i | 1.0104 | 0.15069 | -0,0420653839459129-0,133622174808815i | -17.072 | -107.4744 | -20791,6666666667 | 101901,333747611i | 101901.3337 | 1.5708 | -192,699037441693+119,552580878039i | 226.7724 | 2.5863 | 1+164,346471068147i | 164.3495 | 1.5647 | 1+115,433830869294i | 115.4382 | 1.5621 | -8,78435094343459+14,6364182061025i | 24.6447 | 120.971 | 2,32526712726197+0,558097525912944i | 7.5727 | 13.4965
[5 empty] | 22 | 16595.8691 | 324,571428571429 | 1+2383,42675949698i | 2383.427 | 1.5704 | 1+0,0208549841455986i | 1.0002 | 0.020852 | 1-0,181032848486099i | 1.0163 | -0.17909 | 0,998898308518665+0,155217564291981i | 1.0109 | 0.15416 | -0,0420299173978153-0,130321531813028i | -17.2699 | -107.875 | -20791,6666666667 | 104274,920727993i | 104274.9207 | 1.5708 | -201,827791835177+122,337318221575i | 236.0103 | 2.5967 | 1+168,174592150107i | 168.1776 | 1.5649 | 1+118,12263020067i | 118.1269 | 1.5623 | -8,49232817415249+14,4769680149529i | 24.4979 | 120.3963 | 2,24359249939164+0,498267446475203i | 7.228 | 12.5213
[5 empty] | 23 | 16982.4365 | 324,571428571429 | 1+2438,9439006077i | 2438.9441 | 1.5704 | 1+0,0213407591303174i | 1.0002 | 0.021338 | 1-0,18524964522845i | 1.017 | -0.18317 | 0,998846387398749+0,158833045818873i | 1.0114 | 0.1577 | -0,0419926098064356-0,127090506567532i | -17.4677 | -108.2843 | -20791,6666666667 | 106703,795651587i | 106703.7957 | 1.5708 | -211,386771168742+125,186920430559i | 245.6749 | 2.6069 | 1+172,091881626879i | 172.0948 | 1.565 | 1+120,874059714118i | 120.8782 | 1.5625 | -8,2066526179918+14,3135033025654i | 24.3493 | 119.8278 | 2,16372914668337+0,441926279296584i | 6.8815 | 11.5435
[5 empty] | 24 | 17378.0083 | 324,571428571429 | 1+2495,75420205774i | 2495.7544 | 1.5704 | 1+0,0218378492680052i | 1.0002 | 0.021834 | 1-0,189564663784767i | 1.0178 | -0.18734 | 0,998792019311839+0,162532742729059i | 1.0119 | 0.16132 | -0,041953392894315-0,123927421431986i | -17.6654 | -108.7026 | -20791,6666666667 | 109189,246340026i | 109189.2463 | 1.5708 | -221,396251319142+128,102898401799i | 255.7863 | 2.617 | 1+176,100416497194i | 176.1033 | 1.5651 | 1+123,689578253981i | 123.6936 | 1.5627 | -7,9274125299283+14,1463233025574i | 24.1989 | 119.2657 | 2,08569922213255+0,388937533939436i | 6.5335 | 10.5631
[5 empty] | 25 | 17782.7941 | 324,571428571429 | 1+2553,88778542091i | 2553.888 | 1.5704 | 1+0,022346518122433i | 1.0002 | 0.022343 | 1-0,193980192035009i | 1.0186 | -0.1916 | 0,998735088935933+0,166318616650816i | 1.0125 | 0.16501 | -0,0419121953325532-0,120830637129003i | -17.863 | -109.13 | -20791,6666666667 | 111732,590612165i | 111732.5906 | 1.5708 | -231,877463735774+131,086798225414i | 266.3661 | 2.6271 | 1+180,2023221393i | 180.2051 | 1.5652 | 1+126,570678645461i | 126.5746 | 1.5629 | -7,65467890262948+13,9757256600557i | 24.0469 | 118.7101 | 2,00952023321967+0,339166385044227i | 6.1838 | 9.5801
[5 empty] | 26 | 18197.0086 | 324,571428571429 | 1+2613,37547389264i | 2613.3757 | 1.5704 | 1+0,0228670353965606i | 1.0003 | 0.022863 | 1-0,1984985711507i | 1.0195 | -0.19595 | 0,99867547551407+0,17019267490461i | 1.0131 | 0.1688 | -0,0418689426788778-0,117798552019655i | -18.0605 | -109.5667 | -20791,6666666667 | 114335,176982803i | 114335.177 | 1.5708 | -242,852640475417+134,140202004587i | 277.4365 | 2.6369 | 1+184,399773437865i | 184.4025 | 1.5654 | 1+129,518888486119i | 129.5227 | 1.5631 | -7,38850599118599+13,8020053754254i | 23.8932 | 118.1611 | 1,93520518202012+0,292479935433006i | 5.8326 | 8.5944
[5 empty] | 27 | 18620.8714 | 324,571428571429 | 1+2674,24880863273i | 2674.249 | 1.5704 | 1+0,0233996770755364i | 1.0003 | 0.023395 | 1-0,203122196836253i | 1.0204 | -0.2004 | 0,99861305259819+0,174156971567404i | 1.0137 | 0.17266 | -0,0418235573167643-0,114829601406735i | -18.2579 | -110.0128 | -20791,6666666667 | 116998,385377682i | 116998.3854 | 1.5708 | -254,345061359401+137,264728694419i | 289.0208 | 2.6467 | 1+188,694995937125i | 188.6976 | 1.5655 | 1+132,535770955838i | 132.5395 | 1.5633 | -7,12893190168758+13,6254538201536i | 23.7378 | 117.6189 | 1,86276272315165+0,248747459912423i | 5.4799 | 7.6061
[5 empty] | 28 | 19054.6072 | 324,571428571429 | 1+2736,54006548905i | 2736.5402 | 1.5704 | 1+0,0239447255730292i | 1.0003 | 0.02394 | 1-0,207853520599212i | 1.0214 | -0.20494 | 0,99854768778092+0,178213608561764i | 1.0143 | 0.17661 | -0,0417759583960747-0,111922256865648i | -18.4552 | -110.4685 | -20791,6666666667 | 119723,627865146i | 119723.6279 | 1.5708 | -266,379103353242+140,462034960318i | 301.1435 | 2.6563 | 1+193,090267020907i | 193.0929 | 1.5656 | 1+135,622925645637i | 135.6266 | 1.5634 | -6,87597923501765+13,4463578278151i | 23.5809 | 117.0836 | 1,79219733716651+0,20784062895097i | 5.1257 | 6.615
[5 empty] | 29 | 19498.446 | 324,571428571429 | 1+2800,28227211045i | 2800.2825 | 1.5704 | 1+0,0245024698809664i | 1.0003 | 0.024498 | 1-0,212695051050056i | 1.0224 | -0.20957 | 0,998479242414718+0,182364736770317i | 1.015 | 0.18065 | -0,0417260617757351-0,109075025602898i | -18.6524 | -110.9341 | -20791,6666666667 | 122512,349404832i | 122512.3494 | 1.5708 | -278,980292273427+143,733816056388i | 313.8302 | 2.6659 | 1+197,587917120113i | 197.5904 | 1.5657 | 1+138,781989405794i | 138.7856 | 1.5636 | -6,62965577732417+13,2649988620779i | 23.4225 | 116.5552 | 1,72350951702005+0,169633711675916i | 4.7701 | 5.6211
[5 empty] | 30 | 19952.6231 | 324,571428571429 | 1+2865,50922545865i | 2865.5094 | 1.5704 | 1+0,0250732057227632i | 1.0003 | 0.025068 | 1-0,217649355232319i | 1.0234 | -0.21431 | 0,998407571317786+0,186612557176191i | 1.0157 | 0.18478 | -0,0416737799690205-0,106286449842037i | -18.8494 | -111.4096 | -20791,6666666667 | 125366,028613816i | 125366.0286 | 1.5708 | -292,175356931141+147,081806724272i | 327.1078 | 2.6752 | 1+202,190330948362i | 202.1928 | 1.5659 | 1+142,014637213731i | 142.0182 | 1.5638 | -6,38995522880101+13,0816522627841i | 23.2626 | 116.034 | 1,65669596529632+0,134003757888317i | 4.4132 | 4.6244
[5 empty] | 31 | 20417.3794 | 324,571428571429 | 1+2932,25550972768i | 2932.2557 | 1.5705 | 1+0,0256572357101172i | 1.0003 | 0.025652 | 1-0,222719059983656i | 1.0245 | -0.21914 | 0,998332522466119+0,190959322029987i | 1.0164 | 0.189 | -0,0416190220920617-0,103555106237058i | -19.0463 | -111.8953 | -20791,6666666667 | 128286,178550586i | 128286.1786 | 1.5708 | -305,992285827608+150,50778211294i | 341.0042 | 2.6845 | 1+206,899948766385i | 206.9024 | 1.566 | 1+145,322583062104i | 145.326 | 1.5639 | -6,15685796269704+12,896586570288i | 23.1012 | 115.5199 | 1,59174979994876+0,100830759032566i | 4.0549 | 3.6246
[5 empty] | 32 | 20892.9613 | 324,571428571429 | 1+3000,55651468098i | 3000.5567 | 1.5705 | 1+0,0262548695034586i | 1.0003 | 0.026249 | 1-0,227906853328634i | 1.0256 | -0.22408 | 0,998253936671039+0,19540733604397i | 1.0172 | 0.1933 | -0,041561693816242-0,100879605313097i | -19.243 | -112.3913 | -20791,6666666667 | 131274,347517293i | 131274.3475 | 1.5708 | -320,460386521494+154,013558719891i | 355.5489 | 2.6936 | 1+211,71926767589i | 211.7216 | 1.5661 | 1+148,70758086759i | 148.7109 | 1.5641 | -5,93033180680758+12,7100629274496i | 22.9384 | 115.0131 | 1,528660766409+0,0699977882706253i | 3.6953 | 2.6218
[5 empty] | 33 | 21379.6209 | 324,571428571429 | 1+3070,44845441541i | 3070.4486 | 1.5705 | 1+0,0268664239761348i | 1.0004 | 0.02686 | 1-0,233215485903948i | 1.0268 | -0.22912 | 0,998171647241541+0,199958957614045i | 1.018 | 0.19771 | -0,0415016973252079-0,0982585909343876i | -19.4397 | -112.8978 | -20791,6666666667 | 134332,119880674i | 134332.1199 | 1.5708 | -335,610347794132+157,600995354285i | 370.7727 | 2.7026 | 1+216,650842943551i | 216.6532 | 1.5662 | 1+152,171425400828i | 152.1747 | 1.5642 | -5,71033284013285+12,5223345579814i | 22.7742 | 114.5135 | 1,46741545403363+0,0413911200074784i | 3.3345 | 1.6157
[5 empty] | 34 | 21877.6162 | 324,571428571429 | 1+3141,96838656256i | 3141.9685 | 1.5705 | 1+0,0274922233824224i | 1.0004 | 0.027485 | 1-0,238647772416861i | 1.0281 | -0.23427 | 0,998085479630709+0,204616600070217i | 1.0188 | 0.20221 | -0,0414389312772752-0,0956907397993477i | -19.6361 | -113.4151 | -20791,6666666667 | 137461,116912112i | 137461.1169 | 1.5708 | -351,474304744578+161,271994122511i | 386.7077 | 2.7114 | 1+221,697289355854i | 221.6995 | 1.5663 | 1+155,71595323804i | 155.7192 | 1.5644 | -5,49680619784481+12,3336463192251i | 22.6087 | 114.0214 | 1,40799751498714+0,0149003293848223i | 2.9725 | 0.60632
[5 empty] | 35 | 22387.2114 | 324,571428571429 | 1+3215,15423193712i | 3215.1544 | 1.5705 | 1+0,0281325995294498i | 1.0004 | 0.028125 | 1-0,244206593137585i | 1.0294 | -0.23952 | 0,997995251065491+0,209382732956165i | 1.0197 | 0.2068 | -0,0413732907740674-0,0931747609626829i | -19.8325 | -113.9431 | -20791,6666666667 | 140662,997647249i | 140662.9976 | 1.5708 | -368,085906952437+165,028501436708i | 403.3877 | 2.7201 | 1+226,861282605483i | 226.8635 | 1.5664 | 1+159,343043734804i | 159.3462 | 1.5645 | -5,28968687821733+12,1442343268909i | 22.4419 | 113.5366 | 1,35038788379912-0,0095816275895278i | 2.6094 | -0.40653
[5 empty] | 36 | 22908.6765 | 324,571428571429 | 1+3290,04479464309i | 3290.0449 | 1.5705 | 1+0,028787891953127i | 1.0004 | 0.02878 | 1-0,24989489542645i | 1.0308 | -0.24488 | 0,997900770159001+0,214259883338638i | 1.0206 | 0.2115 | -0,0413046673362977-0,0907093953843574i | -20.0286 | -114.4822 | -20791,6666666667 | 143939,459765635i | 143939.4598 | 1.5708 | -385,48038985316+168,872509046778i | 420.848 | 2.7287 | 1+232,145560710016i | 232.1477 | 1.5665 | 1+163,054620022511i | 163.0577 | 1.5647 | -5,08890054570334+11,9543256488389i | 22.2738 | 113.0592 | 1,29456499598167-0,0321583524831855i | 2.2452 | -1.423
[5 empty] | 37 | 23442.2882 | 324,571428571429 | 1+3366,67978264805i | 3366.6799 | 1.5705 | 1+0,0294584480981704i | 1.0004 | 0.02945 | 1-0,255715695296618i | 1.0322 | -0.25035 | 0,997801836504569+0,21925063714732i | 1.0216 | 0.2163 | -0,0412329488876542-0,0882934155052636i | -20.2246 | -115.0325 | -20791,6666666667 | 147292,240490852i | 147292.2405 | 1.5708 | -403,694649477086+172,806055096436i | 439.1256 | 2.7371 | 1+237,552925463646i | 237.555 | 1.5666 | 1+166,852650028037i | 166.8556 | 1.5648 | -4,89436432489969+11,7641380646011i | 22.1045 | 112.5893 | 1,24050500424526-0,0529299605524971i | 1.8799 | -2.4432
[5 empty] | 38 | 23988.3292 | 324,571428571429 | 1+3445,09982883703i | 3445.1 | 1.5705 | 1+0,030144623502324i | 1.0005 | 0.030135 | 1-0,261672079013229i | 1.0337 | -0.25593 | 0,997698240250651+0,224357640545942i | 1.0226 | 0.2212 | -0,0411580197478299-0,0859256248493541i | -20.4205 | -115.5942 | -20791,6666666667 | 150723,11751162i | 150723.1175 | 1.5708 | -422,767320710906+176,831225203865i | 458.2592 | 2.7454 | 1+243,086243922741i | 243.0883 | 1.5667 | 1+170,739147517163i | 170.7421 | 1.5649 | -4,70598758069058+11,5738798870383i | 21.9341 | 112.1269 | 1,18818199100424-0,0719930535455954i | 1.5136 | -3.4674
[5 empty] | 39 | 24547.0892 | 324,571428571429 | 1+3525,34651255655i | 3525.3467 | 1.5705 | 1+0,0308467819848698i | 1.0005 | 0.030837 | 1-0,267767204729773i | 1.0352 | -0.26163 | 0,997589761655703+0,229583601335307i | 1.0237 | 0.2262 | -0,0410797606357924-0,0836048576519953i | -20.6161 | -116.1675 | -20791,6666666667 | 154233,909924349i | 154233.9099 | 1.5708 | -442,738859247429+180,950153567535i | 478.2893 | 2.7536 | 1+248,74844992599i | 248.7505 | 1.5668 | 1+174,716173162303i | 174.719 | 1.5651 | -4,52367268042245+11,3837498423023i | 21.7625 | 111.6719 | 1,13756817601804-0,089440708148579i | 1.1463 | -4.4956
[5 empty] | 40 | 25118.8643 | 324,571428571429 | 1+3607,46238166053i | 3607.4625 | 1.5705 | 1+0,0315652958395296i | 1.0005 | 0.031555 | 1-0,274004304162583i | 1.0369 | -0.26744 | 0,997476170622079+0,234931290388999i | 1.0248 | 0.23131 | -0,0409980486844702-0,0813299785142197i | -20.8116 | -116.7525 | -20791,6666666667 | 157826,479197648i | 157826.4792 | 1.5708 | -463,651627397526+185,165024097785i | 499.2584 | 2.7616 | 1+254,542545649967i | 254.5445 | 1.5669 | 1+178,785835635096i | 178.7886 | 1.5652 | -4,34731573450524+11,1939370041052i | 21.5898 | 111.2243 | 1,08863411816341-0,105362478983357i | 0.77813 | -5.5281
[5 empty] | 41 | 25703.9578 | 324,571428571429 | 1+3691,49097506965i | 3691.4911 | 1.5705 | 1+0,0323005460318594i | 1.0005 | 0.032289 | 1-0,280386684304335i | 1.0386 | -0.27337 | 0,99735722620797+0,240403543122537i | 1.0259 | 0.23653 | -0,0409127574680878-0,0790998820824913i | -21.0069 | -117.3493 | -20791,6666666667 | 161502,730159297i | 161502.7302 | 1.5708 | -485,549983946256+189,47807157476i | 521.2108 | 2.7695 | 1+260,471603200914i | 260.4735 | 1.567 | 1+182,950292724452i | 182.953 | 1.5653 | -4,17680731236459+11,0046207782019i | 21.416 | 110.7843 | 1,04134891048001-0,119844415037527i | 0.40907 | -6.565
[5 empty] | 42 | 26302.6799 | 324,571428571429 | 1+3777,47684585641i | 3777.477 | 1.5705 | 1+0,0330529224012436i | 1.0005 | 0.033041 | 1-0,286917729177462i | 1.0403 | -0.27941 | 0,997232676116324+0,246003260996756i | 1.0271 | 0.24186 | -0,0408237570434597-0,0769134927535348i | -21.202 | -117.9582 | -20791,6666666667 | 165264,612006218i | 165264.612 | 1.5708 | -508,480378243831+193,891582833323i | 544.1932 | 2.7773 | 1+266,538766243628i | 266.5406 | 1.567 | 1+187,211752480644i | 187.2144 | 1.5655 | -4,01203313117751+10,815970932945i | 21.2412 | 110.3516 | 0,99568036777101-0,132969088393906i | 0.039171 | -7.6066
[5 empty] | 43 | 26915.348 | 324,571428571429 | 1+3865,46558486768i | 3865.4657 | 1.5705 | 1+0,0338228238675922i | 1.0006 | 0.03381 | 1-0,293600901628405i | 1.0422 | -0.28558 | 0,9971022561597+0,251733413056194i | 1.0284 | 0.2473 | -0,040730914006615-0,0747697644036955i | -21.3969 | -118.5794 | -20791,6666666667 | 169114,119337961i | 169114.1193 | 1.5708 | -532,491448730887+198,407897975563i | 568.2542 | 2.7849 | 1+272,747251668263i | 272.7491 | 1.5671 | 1+191,572474386042i | 191.5751 | 1.5656 | -3,85287471530558+10,6281476717797i | 21.0654 | 109.9264 | 0,951595206174026-0,144815634128511i | -0.33152 | -8.653
[5 empty] | 44 | 27542.287 | 324,571428571429 | 1+3955,50384489753i | 3955.504 | 1.5705 | 1+0,0346106586428534i | 1.0006 | 0.034597 | 1-0,300439745163658i | 1.0442 | -0.29186 | 0,996965689699883+0,25759703750332i | 1.0297 | 0.25285 | -0,0406340915661906-0,0726676801421929i | -21.5916 | -119.2129 | -20791,6666666667 | 173053,293214267i | 173053.2932 | 1.5708 | -557,634126107148+203,029411611549i | 593.4448 | 2.7924 | 1+279,10035129597i | 279.1021 | 1.5672 | 1+196,034770553122i | 196.0373 | 1.5657 | -3,69921002478997+10,4413017435941i | 20.8886 | 109.5085 | 0,909059214241503-0,155459800259197i | -0.70297 | -9.7044
[5 empty] | 45 | 28183.8293 | 324,571428571429 | 1+4047,63936542322i | 4047.6395 | 1.5705 | 1+0,0354168444474532i | 1.0006 | 0.035402 | 1-0,307437885828587i | 1.0462 | -0.29827 | 0,996822687061103+0,26359724330943i | 1.0311 | 0.25852 | -0,0405331496350907-0,0706062520875324i | -21.7861 | -119.859 | -20791,6666666667 | 177084,222237266i | 177084.2222 | 1.5708 | -583,96174136226+207,758574128983i | 619.8185 | 2.7998 | 1+285,601433624262i | 285.6032 | 1.5673 | 1+200,601006950375i | 200.6035 | 1.5658 | -3,5509140516934+10,2555745869328i | 20.7109 | 109.098 | 0,868037415186103-0,164974006650955i | -1.0751 | -10.761
[5 empty] | 46 | 28840.315 | 324,571428571429 | 1+4141,92099791728i | 4141.9211 | 1.5706 | 1+0,0362418087317762i | 1.0007 | 0.036226 | 1-0,314599034130002i | 1.0483 | -0.3048 | 0,996672944915589+0,269737211863063i | 1.0325 | 0.26431 | -0,0404279449419694-0,068584521166218i | -21.9803 | -120.5177 | -20791,6666666667 | 181209,043658881i | 181209.0437 | 1.5708 | -611,530138897982+212,597892992429i | 647.4311 | 2.807 | 1+292,253945613043i | 292.2557 | 1.5674 | 1+205,27360465678i | 205.276 | 1.5659 | -3,40785938345875+10,0710985041962i | 20.5323 | 108.6948 | 0,828494220052555-0,173427411816473i | -1.448 | -11.8229
[5 empty] | 47 | 29512.0923 | 324,571428571429 | 1+4238,39873174928i | 4238.3988 | 1.5706 | 1+0,0370859889028062i | 1.0007 | 0.037069 | 1-0,321926987003526i | 1.0505 | -0.31145 | 0,996516145640176+0,276020198656823i | 1.034 | 0.27021 | -0,040318331164139-0,0666015569327748i | -22.1743 | -121.1893 | -20791,6666666667 | 185429,944514031i | 185429.9445 | 1.5708 | -640,397794981666+217,549934072807i | 676.3411 | 2.8141 | 1+299,061414512229i | 299.0631 | 1.5675 | 1+210,055041145494i | 210.0574 | 1.566 | -3,26991673280592+9,88799686210269i | 20.3529 | 108.2988 | 0,790393571674859-0,180885986590817i | -1.8214 | -12.8905
[5 empty] | 48 | 30199.5172 | 324,571428571429 | 1+4337,12372069067i | 4337.1238 | 1.5706 | 1+0,0379498325560434i | 1.0007 | 0.037932 | 1-0,329425629826766i | 1.0529 | -0.31823 | 0,996351956642576+0,282449535013469i | 1.0356 | 0.27624 | -0,0402041590835603-0,0646564574099616i | -22.3681 | -121.8738 | -20791,6666666667 | 189749,162780217i | 189749.1628 | 1.5708 | -670,625941782201+222,617323007843i | 706.61 | 2.8211 | 1+306,027449731934i | 306.0291 | 1.5675 | 1+214,94785159743i | 214.9502 | 1.5661 | -3,13695543400459+9,70638431485402i | 20.1726 | 107.91 | 0,753699079364838-0,1874125937049i | -2.1955 | -13.9638
[5 empty] | 49 | 30902.9543 | 324,571428571429 | 1+4438,14831003739i | 4438.1484 | 1.5706 | 1+0,0388337977128272i | 1.0008 | 0.038814 | 1-0,337098938479403i | 1.0553 | -0.32514 | 0,996180029655914+0,28902862985224i | 1.0373 | 0.28238 | -0,0400852767675886-0,0627483489478621i | -22.5616 | -122.5715 | -20791,6666666667 | 194168,988564136i | 194168.9886 | 1.5708 | -702,278697251713+227,802746594227i | 738.3017 | 2.8279 | 1+313,155744756238i | 313.1573 | 1.5676 | 1+219,954630245453i | 219.9569 | 1.5662 | -3,00884390564186+9,52636704663382i | 19.9915 | 107.5284 | 0,71837414435572-0,193067072333089i | -2.5701 | -15.0431
[5 empty] | 50 | 31622.7766 | 324,571428571429 | 1+4541,52606436393i | 4541.5262 | 1.5706 | 1+0,0397383530631844i | 1.0008 | 0.039717 | 1-0,344950981451253i | 1.0578 | -0.33217 | 0,996+0,295760971496304i | 1.039 | 0.28866 | -0,0399615297761927-0,0608763861004137i | -22.7549 | -123.2824 | -20791,6666666667 | 198691,765315922i | 198691.7653 | 1.5708 | -735,423201128312+233,108954212181i | 771.4837 | 2.8346 | 1+320,450079101519i | 320.4516 | 1.5677 | 1+225,078031749876i | 225.0803 | 1.5664 | -2,88545008025297+9,3480430302652i | 19.8097 | 107.1538 | 0,684382076093452-0,197906326744124i | -2.9452 | -16.1286
[5 empty] | 51 | 32359.3657 | 324,571428571429 | 1+4647,311795924i | 4647.3119 | 1.5706 | 1+0,040663978214335i | 1.0008 | 0.040642 | 1-0,352985921999436i | 1.0605 | -0.33933 | 0,995811485807796+0,302650129522316i | 1.0408 | 0.29505 | -0,039832761397361-0,0590397515177171i | -22.9479 | -124.0066 | -20791,6666666667 | 203319,891071675i | 203319.8911 | 1.5708 | -770,129757348484+238,53875928322i | 806.2261 | 2.8412 | 1+327,914320320397i | 327.9158 | 1.5677 | 1+230,320772605993i | 230.3229 | 1.5665 | -2,76664180139848+9,17150229906086i | 19.627 | 106.7863 | 0,651686199527795-0,201984418240744i | -3.3209 | -17.2204
[5 empty] | 52 | 33113.1121 | 324,571428571429 | 1+4755,56159371271i | 4755.5617 | 1.5706 | 1+0,0416111639449862i | 1.0009 | 0.041587 | 1-0,361208020355783i | 1.0632 | -0.34662 | 0,995614087215427+0,309699756653048i | 1.0427 | 0.30158 | -0,0396988129124039-0,0572376558522862i | -23.1407 | -124.7443 | -20791,6666666667 | 208055,819724931i | 208055.8197 | 1.5708 | -806,471983171158+244,095040761864i | 842.6028 | 2.8477 | 1+335,552426052369i | 335.5539 | 1.5678 | 1+235,685632584402i | 235.6878 | 1.5666 | -2,65228718895622+8,99682722910967i | 19.4437 | 106.4256 | 0,620249953606596-0,205352659630742i | -3.6969 | -18.3187
[5 empty] | 53 | 33884.4156 | 324,571428571429 | 1+4866,33285320574i | 4866.333 | 1.5706 | 1+0,0425804124655502i | 1.0009 | 0.042555 | 1-0,369621635985679i | 1.0661 | -0.35405 | 0,995407385514012+0,316913590694121i | 1.0446 | 0.30823 | -0,0395595238928554-0,0554693376771805i | -23.3331 | -125.4956 | -20791,6666666667 | 212902,062327751i | 212902.0623 | 1.5708 | -844,526965329805+249,780744662101i | 880.6908 | 2.854 | 1+343,368446122197i | 343.3699 | 1.5679 | 1+241,175456204876i | 241.1775 | 1.5666 | -2,54225497355298+8,82409282945713i | 19.2597 | 106.0719 | 0,590036981219944-0,208059711530182i | -4.0734 | -19.4237
[5 empty] | 54 | 34673.685 | 324,571428571429 | 1+4979,68430679102i | 4979.6844 | 1.5706 | 1+0,0435722376844214i | 1.0009 | 0.043545 | 1-0,378231229899491i | 1.0691 | -0.3616 | 0,99519094226153+0,324295456515824i | 1.0467 | 0.31501 | -0,0394147325306159-0,0537340634137514i | -23.5253 | -126.2606 | -20791,6666666667 | 217861,188422107i | 217861.1884 | 1.5708 | -884,375423543674+255,598885619396i | 920.5708 | 2.8602 | 1+351,366524687174i | 351.3679 | 1.568 | 1+246,793154244563i | 246.7952 | 1.5667 | -2,43641480118886+8,65336703784764i | 19.075 | 105.7249 | 0,561011210876664-0,210151679856728i | -4.4503 | -20.5357
[5 empty] | 55 | 35481.3389 | 324,571428571429 | 1+5095,67605490971i | 5095.6762 | 1.5706 | 1+0,04458716548046i | 1.001 | 0.044558 | 1-0,387041367017882i | 1.0723 | -0.36929 | 0,994964298352823+0,331849268081132i | 1.0488 | 0.32193 | -0,0392642760029296-0,0520311272664765i | -23.7172 | -127.0393 | -20791,6666666667 | 222935,8274023i | 222935.8274 | 1.5708 | -926,101881735246+261,552548489098i | 962.3276 | 2.8663 | 1+359,550902434429i | 359.5523 | 1.568 | 1+252,541705281325i | 252.5437 | 1.5668 | -2,33463750921064+8,48471101990491i | 18.8897 | 105.3847 | 0,533136930424387-0,211672213927816i | -4.8275 | -21.6546
[5 empty] | 56 | 36307.8055 | 324,571428571429 | 1+5214,36959792194i | 5214.3697 | 1.5706 | 1+0,045625733981817i | 1.001 | 0.045594 | 1-0,396056718592161i | 1.0756 | -0.3771 | 0,994726973045774+0,339579030520919i | 1.0511 | 0.32897 | -0,0391079908736948-0,0503598511621434i | -23.9088 | -127.8319 | -20791,6666666667 | 228128,669909085i | 228128.6699 | 1.5708 | -969,794847316682+267,644889982067i | 1006.0496 | 2.8723 | 1+367,925918829372i | 367.9273 | 1.5681 | 1+258,424157273011i | 258.4261 | 1.5669 | -2,23679537487345+8,3181794698312i | 18.7038 | 105.0511 | 0,50637885314757-0,212662604633116i | -5.205 | -22.7808
[5 empty] | 57 | 37153.5229 | 324,571428571429 | 1+5335,82786871534i | 5335.828 | 1.5706 | 1+0,0466884938512592i | 1.0011 | 0.046655 | 1-0,405282064681069i | 1.079 | -0.38505 | 0,994478462941588+0,347488842257549i | 1.0534 | 0.33616 | -0,0389457135324934-0,0487195846903674i | -24.1001 | -128.6383 | -20791,6666666667 | 233442,469256296i | 233442.4693 | 1.5708 | -1015,54699892601+273,879140338403i | 1051.8296 | 2.8782 | 1+376,496014416554i | 376.4973 | 1.5681 | 1+264,443629173532i | 264.4455 | 1.567 | -2,14276233778595+8,15382091089861i | 18.5172 | 104.724 | 0,480702176594241-0,213161882204019i | -5.5829 | -23.9143
[5 empty] | 58 | 38018.9396 | 324,571428571429 | 1+5460,11526607275i | 5460.1154 | 1.5706 | 1+0,0477760085781366i | 1.0011 | 0.04774 | 1-0,414722296685214i | 1.0826 | -0.39313 | 0,994218240917016+0,355582897177902i | 1.0559 | 0.34347 | -0,0387772806725797-0,0471097050421835i | -24.2911 | -129.4587 | -20791,6666666667 | 238880,042890683i | 238880.0429 | 1.5708 | -1063,45538301089+280,258605040164i | 1099.7646 | 2.8839 | 1+385,265733174093i | 385.267 | 1.5682 | 1+270,603312586566i | 270.6052 | 1.5671 | -2,0524141975793+7,99167799419646i | 18.3302 | 104.4034 | 0,456072634494624-0,213206913153484i | -5.9609 | -25.0554
[5 empty] | 59 | 38904.5145 | 324,571428571429 | 1+5587,29768881742i | 5587.2978 | 1.5706 | 1+0,0488888547771524i | 1.0012 | 0.04885 | 1-0,424382419940559i | 1.0863 | -0.40135 | 0,993945755006255+0,363865486857035i | 1.0585 | 0.35093 | -0,0386025298088874-0,0455296169431914i | -24.4817 | -130.2931 | -20791,6666666667 | 244444,273885762i | 244444.2739 | 1.5708 | -1113,62161967716+286,78666656398i | 1149.9564 | 2.8895 | 1+394,239724922957i | 394.241 | 1.5683 | 1+276,906473457791i | 276.9083 | 1.5672 | -1,96562878816172+7,83178779427542i | 18.1425 | 104.0891 | 0,432456542141942-0,212832496007885i | -6.3392 | -26.204
[5 empty] | 60 | 39810.7171 | 324,571428571429 | 1+5717,4425707533i | 5717.4427 | 1.5706 | 1+0,0500276224940914i | 1.0013 | 0.049986 | 1-0,434267556372321i | 1.0902 | -0.40969 | 0,993660427230156+0,372341002833628i | 1.0611 | 0.35852 | -0,0384212998369088-0,0439787525774715i | -24.672 | -131.1415 | -20791,6666666667 | 250138,112470457i | 250138.1125 | 1.5708 | -1166,15211823868+293,466786174477i | 1202.5113 | 2.8951 | 1+403,422747792353i | 403.424 | 1.5683 | 1+283,356453806534i | 283.3582 | 1.5673 | -1,88228612993149+7,67418210049818i | 17.9544 | 103.7812 | 0,409820835609222-0,212071455498016i | -6.7177 | -27.3604
[5 empty] | 61 | 40738.0278 | 324,571428571429 | 1+5850,61891641952i | 5850.619 | 1.5706 | 1+0,0511929155186708i | 1.0013 | 0.051148 | 1-0,444382947210684i | 1.0943 | -0.41817 | 0,99336165237025+0,38101393893844i | 1.0639 | 0.36625 | -0,0382334316330411-0,0424565714982323i | -24.862 | -132.004 | -20791,6666666667 | 255964,577593354i | 255964.5776 | 1.5708 | -1221,15830292581+300,302505759498i | 1257.5409 | 2.9005 | 1+412,819670742561i | 412.8209 | 1.5684 | 1+289,956673497751i | 289.9584 | 1.5673 | -1,8022685613169+7,51888770306365i | 17.7657 | 103.4794 | 0,388133105175791-0,21095473491903i | -7.0963 | -28.5246
[5 empty] | 62 | 41686.9383 | 324,571428571429 | 1+5986,89733767733i | 5986.8974 | 1.5706 | 1+0,0523853517046766i | 1.0014 | 0.052338 | 1-0,454733955769762i | 1.0985 | -0.42678 | 0,993048796685002+0,389888893676994i | 1.0668 | 0.37413 | -0,038038768696709-0,0409625605209068i | -25.0517 | -132.8805 | -20791,6666666667 | 261926,758523383i | 261926.7585 | 1.5708 | -1278,75684923106+307,297449708045i | 1315.1619 | 2.9058 | 1+422,435476146512i | 422.4367 | 1.5684 | 1+296,710632055288i | 296.7123 | 1.5674 | -1,72546085099853+7,36592667282123i | 17.5765 | 103.1838 | 0,367361623334361-0,209511486408883i | -7.4751 | -29.6967
[5 empty] | 63 | 42657.9519 | 324,571428571429 | 1+6126,35009114951i | 6126.3502 | 1.5706 | 1+0,0536055632975582i | 1.0014 | 0.053554 | 1-0,465326070291304i | 1.103 | -0.43553 | 0,99272119656556+0,398970572667764i | 1.0699 | 0.38214 | -0,0378371578342445-0,0394962335941765i | -25.241 | -133.771 | -20791,6666666667 | 268027,816487791i | 268027.8165 | 1.5708 | -1339,06993139351+314,455326831989i | 1375.4964 | 2.9109 | 1+432,275262431509i | 432.2764 | 1.5685 | 1+303,62191051737i | 303.6236 | 1.5675 | -1,65175029214394+7,21531663412606i | 17.3869 | 102.8941 | 0,347475367744-0,207769158931711i | -7.854 | -30.8769
[5 empty] | 64 | 43651.5832 | 324,571428571429 | 1+6269,05111653184i | 6269.0512 | 1.5706 | 1+0,0548541972696536i | 1.0015 | 0.054799 | 1-0,476164906854632i | 1.1076 | -0.4444 | 0,992378157128147+0,408263791137161i | 1.0731 | 0.39029 | -0,0376284498841229-0,0380571316441809i | -25.4299 | -134.6755 | -20791,6666666667 | 274270,986348268i | 274270.9863 | 1.5708 | -1402,22548154675+321,779932332529i | 1438.6725 | 2.916 | 1+442,344246782486i | 442.3454 | 1.5685 | 1+310,694173335318i | 310.6958 | 1.5676 | -1,58102677995404+7,06707103011431i | 17.1969 | 102.6104 | 0,328444039486794-0,205753583786507i | -8.233 | -32.0651
[5 empty] | 65 | 44668.3592 | 324,571428571429 | 1+6415,07607579689i | 6415.0762 | 1.5706 | 1+0,0561319156632228i | 1.0016 | 0.056073 | 1-0,487256212354365i | 1.1124 | -0.4534 | 0,992018950740124+0,417773476472632i | 1.0764 | 0.39859 | -0,0374125004827475-0,0366448223869884i | -25.6185 | -135.5939 | -20791,6666666667 | 280659,578316114i | 280659.5783 | 1.5708 | -1468,35746108008+329,275149812452i | 1504.8242 | 2.921 | 1+452,647767908228i | 452.6489 | 1.5686 | 1+317,931170316494i | 317.9327 | 1.5677 | -1,51318287378162+6,92119937989215i | 17.0064 | 102.3325 | 0,310238076976922-0,203489057492647i | -8.6121 | -33.2614
[5 empty] | 66 | 45708.819 | 324,571428571429 | 1+6564,50239331086i | 6564.5025 | 1.5706 | 1+0,05743939594147i | 1.0016 | 0.057376 | 1-0,498605867547483i | 1.1174 | -0.46253 | 0,991642815476584+0,427504670835211i | 1.0799 | 0.40703 | -0,0371891708695078-0,0352589001042317i | -25.8067 | -136.5262 | -20791,6666666667 | 287196,97970735i | 287196.9797 | 1.5708 | -1537,60614478853+336,944953335278i | 1574.0917 | 2.9259 | 1+463,191288872014i | 463.1924 | 1.5686 | 1+325,336738612486i | 325.3383 | 1.5677 | -1,44811384503896+6,77770752723765i | 16.8155 | 102.0604 | 0,292828665860225-0,200998421932207i | -8.9912 | -34.4658
[5 empty] | 67 | 46773.5141 | 324,571428571429 | 1+6717,40929688526i | 6717.4094 | 1.5706 | 1+0,058777331347746i | 1.0017 | 0.05871 | 1-0,510219890171406i | 1.1226 | -0.47179 | 0,991248953504202+0,437462533832963i | 1.0835 | 0.41562 | -0,036958328729336-0,0338989853766799i | -25.9945 | -137.4723 | -20791,6666666667 | 293886,65673873i | 293886.6567 | 1.5708 | -1610,11841841461+344,793409532356i | 1646.6219 | 2.9306 | 1+473,980399988223i | 473.9815 | 1.5687 | 1+332,914804753633i | 332.9163 | 1.5678 | -1,38571771206332+6,63659788051075i | 16.6242 | 101.7939 | 0,276187745230838-0,19830314165489i | -9.3703 | -35.6784
[5 empty] | 68 | 47863.0092 | 324,571428571429 | 1+6873,87785978425i | 6873.8779 | 1.5707 | 1+0,0601464312731122i | 1.0018 | 0.060074 | 1-0,522104438134655i | 1.1281 | -0.48117 | 0,990836529388929+0,447652345256652i | 1.0873 | 0.42434 | -0,036719849070442-0,0325647247704562i | -26.182 | -138.432 | -20791,6666666667 | 300732,156365561i | 300732.1564 | 1.5708 | -1686,04809021255+352,824679759047i | 1722.5688 | 2.9353 | 1+485,020821786376i | 485.0219 | 1.5687 | 1+340,669386730907i | 340.6709 | 1.5679 | -1,32589526305896+6,49786964355243i | 16.4326 | 101.5329 | 0,260288010479326-0,195423378274685i | -9.7494 | -36.8991
[5 empty] | 69 | 48977.8819 | 324,571428571429 | 1+7033,99104371104i | 7033.9911 | 1.5707 | 1+0,0615474216324716i | 1.0019 | 0.06147 | 1-0,534265812781872i | 1.1338 | -0.49068 | 0,990404668323922+0,458079507879176i | 1.0912 | 0.43321 | -0,0364736151343272-0,0312557904705556i | -26.3691 | -139.4053 | -20791,6666666667 | 307737,108162358i | 307737.1082 | 1.5708 | -1765,5562171963+361,043022301134i | 1802.0935 | 2.9399 | 1+496,318408044251i | 496.3194 | 1.5688 | 1+348,604596126319i | 348.606 | 1.5679 | -1,26855006818021+6,36151903743116i | 16.2406 | 101.2774 | 0,245102913073828-0,19237806190851i | -10.1285 | -38.1279
[5 empty] | 70 | 50118.7234 | 324,571428571429 | 1+7197,83374279511i | 7197.8338 | 1.5707 | 1+0,0629810452494572i | 1.002 | 0.062898 | 1-0,546710462234872i | 1.1397 | -0.50031 | 0,989952454273962+0,468749550320178i | 1.0953 | 0.44223 | -0,0362195193345559-0,0299718798563589i | -26.5557 | -140.392 | -20791,6666666667 | 314905,226247286i | 314905.2262 | 1.5708 | -1848,81144676306+369,452794632615i | 1885.3645 | 2.9444 | 1+507,879148891623i | 507.8801 | 1.5688 | 1+356,724640292926i | 356.726 | 1.568 | -1,21358848176634+6,22753951296351i | 16.0482 | 101.0273 | 0,2306066575628-0,189184959625931i | -10.5075 | -39.3647
[5 empty] | 71 | 51286.1384 | 324,571428571429 | 1+7365,4928286042i | 7365.4929 | 1.5707 | 1+0,0644480622502868i | 1.0021 | 0.064359 | 1-0,559444984811517i | 1.1459 | -0.51007 | 0,989478928032418+0,479668129977394i | 1.0996 | 0.45139 | -0,0359574642201174-0,028712715013932i | -26.7421 | -141.392 | -20791,6666666667 | 322240,311251434i | 322240.3113 | 1.5708 | -1935,99037441694+378,058455726096i | 1972.5585 | 2.9487 | 1+519,709173986312i | 519.7101 | 1.5689 | 1+365,033824585624i | 365.0352 | 1.5681 | -1,16091963568364+6,0959219539976i | 15.8555 | 100.7824 | 0,216774196074831-0,185860740896035i | -10.8865 | -40.6096
[5 empty] | 72 | 52480.746 | 324,571428571429 | 1+7537,05719620482i | 7537.0573 | 1.5707 | 1+0,0659492504667922i | 1.0022 | 0.065854 | 1-0,572476132524238i | 1.1523 | -0.51994 | 0,988983085186647+0,490841036026281i | 1.1041 | 0.46069 | -0,0356873634585434-0,0274780421800586i | -26.928 | -142.405 | -20791,6666666667 | 329746,252333961i | 329746.2523 | 1.5708 | -2027,27791835177+386,864568416997i | 2063.8604 | 2.953 | 1+531,814755764212i | 531.8157 | 1.5689 | 1+373,536554643911i | 373.5379 | 1.5681 | -1,11045542467406+5,96665487149907i | 15.6625 | 100.5427 | 0,203581220577758-0,182421040032607i | -11.2655 | -41.8623
[5 empty] | 73 | 53703.1796 | 324,571428571429 | 1+7712,61781129563i | 7712.6179 | 1.5707 | 1+0,0674854058488368i | 1.0023 | 0.067383 | 1-0,585810814660042i | 1.159 | -0.52992 | 0,988463873987493+0,502274192489519i | 1.1088 | 0.47014 | -0,035409142833252-0,0262676311132126i | -27.1135 | -143.4308 | -20791,6666666667 | 337427,029244184i | 337427.0292 | 1.5708 | -2122,8677116874+395,875801822832i | 2159.464 | 2.9572 | 1+544,20231276502i | 544.2032 | 1.569 | 1+382,237338727812i | 382.2386 | 1.5682 | -1,06211048455576+5,83972458852811i | 15.4692 | 100.3081 | 0,191004153146543-0,178880515652259i | -11.6443 | -43.1227
[5 empty] | 74 | 54954.0874 | 324,571428571429 | 1+7892,26775843854i | 7892.2678 | 1.5707 | 1+0,0690573428863372i | 1.0024 | 0.068948 | 1-0,599456101443899i | 1.1659 | -0.54002 | 0,987920193118392+0,513973661377999i | 1.1136 | 0.47972 | -0,0351227412488998-0,0250812743870083i | -27.2986 | -144.4692 | -20791,6666666667 | 345286,714431686i | 345286.7144 | 1.5708 | -2222,96251319142+405,096933818828i | 2259.5721 | 2.9613 | 1+556,878413035423i | 556.8793 | 1.569 | 1+391,140790108214i | 391.1421 | 1.5682 | -1,01580216406606+5,71511541623516i | 15.2756 | 100.0785 | 0,17902013447658-0,175252907172168i | -12.023 | -44.3908
[5 empty] | 75 | 56234.1325 | 324,571428571429 | 1+8076,10229041349i | 8076.1024 | 1.5707 | 1+0,070665895041118i | 1.0025 | 0.070549 | 1-0,613419227787483i | 1.1732 | -0.55023 | 0,987350889359326+0,525945645904987i | 1.1187 | 0.48945 | -0,0348281117378284-0,0239187866020904i | -27.4834 | -145.52 | -20791,6666666667 | 353329,47520559i | 353329.4752 | 1.5708 | -2327,77463735776+414,532853571227i | 2364.3968 | 2.9654 | 1+569,849777611575i | 569.8507 | 1.569 | 1+400,251629512892i | 400.2529 | 1.5683 | -0,97145049108467+5,59280982103697i | 15.0817 | 99.8538 | 0,167607010866724-0,171551088384749i | -12.4017 | -45.6663
[5 empty] | 76 | 57543.9937 | 324,571428571429 | 1+8264,21887872267i | 8264.2189 | 1.5707 | 1+0,0723119151888234i | 1.0026 | 0.072186 | 1-0,627707597125203i | 1.1807 | -0.56054 | 0,986754755140696+0,538196493775149i | 1.124 | 0.49932 | -0,0345252224600135-0,0227800035129614i | -27.6677 | -146.5829 | -20791,6666666667 | 361559,575944117i | 361559.5759 | 1.5708 | -2437,52640475419+424,188564129581i | 2474.1606 | 2.9693 | 1+583,123284082671i | 583.1241 | 1.5691 | 1+409,574687629496i | 409.5759 | 1.5684 | -0,928978133923164+5,47278858316374i | 14.8875 | 99.6338 | 0,15674331988435-0,167787118156116i | -12.7802 | -46.949
[5 empty] | 77 | 58884.3655 | 324,571428571429 | 1+8456,71726527122i | 8456.7173 | 1.5707 | 1+0,0739962760711232i | 1.0027 | 0.073862 | 1-0,642328785339611i | 1.1885 | -0.57096 | 0,986130525981899+0,550732700550182i | 1.1295 | 0.50933 | -0,0342140576882784-0,0216647810668615i | -27.8517 | -147.6575 | -20791,6666666667 | 369981,380355616i | 369981.3804 | 1.5708 | -2552,45061359403+434,069185079435i | 2589.0964 | 2.9731 | 1+596,705970237537i | 596.7068 | 1.5691 | 1+419,114907666842i | 419.1161 | 1.5684 | -0,888310358317541+5,35503094679287i | 14.6931 | 99.4186 | 0,146408274913107-0,163972288303713i | -13.1585 | -48.2388
[5 empty] | 78 | 60255.9586 | 324,571428571429 | 1+8653,69951525173i | 8653.6996 | 1.5707 | 1+0,0757198707584526i | 1.0029 | 0.075576 | 1-0,657290544778234i | 1.1967 | -0.58148 | 0,985476877809196+0,563560913092858i | 1.1352 | 0.51948 | -0,0338946187699198-0,0205729943525489i | -28.0352 | -148.7435 | -20791,6666666667 | 378599,353792263i | 378599.3538 | 1.5708 | -2672,7910335324+444,179955256805i | 2709.4479 | 2.9769 | 1+610,605037796161i | 610.6059 | 1.5692 | 1+428,877347975876i | 428.8785 | 1.5685 | -0,849374980712126+5,23951476200358i | 14.4985 | 99.2081 | 0,136581748772742-0,160117168716092i | -13.5367 | -49.5354
[5 empty] | 79 | 61659.5002 | 324,571428571429 | 1+8855,27007126043i | 8855.2701 | 1.5707 | 1+0,0774836131235288i | 1.003 | 0.077329 | 1-0,672600808363965i | 1.2052 | -0.5921 | 0,984792424147177+0,576687933091263i | 1.1412 | 0.52976 | -0,0335669250553466-0,0195045364576612i | -28.2184 | -149.8407 | -20791,6666666667 | 387418,065617644i | 387418.0656 | 1.5708 | -2798,80292273429+454,526235525866i | 2835.4703 | 2.9806 | 1+624,827856228136i | 624.8287 | 1.5692 | 1+438,867184731667i | 438.8683 | 1.5685 | -0,812102318377622+5,12621661880283i | 14.3036 | 99.0021 | 0,127244256589563-0,156231649784679i | -13.9148 | -50.8386
[5 empty] | 80 | 63095.7344 | 324,571428571429 | 1+9061,53580867429i | 9061.5359 | 1.5707 | 1+0,0792884383259i | 1.0031 | 0.079123 | 1-0,688267693801215i | 1.214 | -0.60281 | 0,98407571317786+0,590120720665162i | 1.1475 | 0.54018 | -0,0332310147838499-0,0184593172342617i | -28.4012 | -150.9485 | -20791,6666666667 | 396442,1916295i | 396442.1916 | 1.5708 | -2930,75356931141+465,11351162137i | 2967.4311 | 2.9842 | 1+639,381966660057i | 639.3827 | 1.5692 | 1+449,089714677898i | 449.0908 | 1.5686 | -0,776425136862237+5,01511197348526i | 14.1085 | 98.8005 | 0,11837693808553-0,152324982223556i | -14.2927 | -52.148
[5 empty] | 81 | 64565.4229 | 324,571428571429 | 1+9272,60609231753i | 9272.6061 | 1.5707 | 1+0,0811353033077784i | 1.0033 | 0.080958 | 1-0,704299507880021i | 1.2231 | -0.61361 | 0,983325224661187+0,603866398056329i | 1.1539 | 0.55073 | -0,0328869459162359-0,0174372619732088i | -28.5836 | -152.0666 | -20791,6666666667 | 405676,516538892i | 405676.5165 | 1.5708 | -3068,92285827612+475,947397057242i | 3105.61 | 2.9877 | 1+654,275085873925i | 654.2759 | 1.5693 | 1+459,550357935257i | 459.5514 | 1.5686 | -0,742278595233152+4,90617526759848i | 13.9132 | 98.6033 | 0,109961539443805-0,1484058143589i | -14.6704 | -53.4633
[5 empty] | 82 | 66069.3448 | 324,571428571429 | 1+9488,59283444837i | 9488.5929 | 1.5707 | 1+0,0830251873014232i | 1.0034 | 0.082835 | 1-0,72070475088041i | 1.2326 | -0.62449 | 0,982539366710393+0,617932253404863i | 1.1607 | 0.56141 | -0,0325347969037665-0,0164383099890888i | -28.7656 | -153.1947 | -20791,6666666667 | 415125,936507116i | 415125.9365 | 1.5708 | -3213,60386521494+487,033636102942i | 3250.3002 | 2.9912 | 1+669,515110398676i | 669.5159 | 1.5693 | 1+470,254660875261i | 470.2557 | 1.5687 | -0,709600189526544+4,79938003979194i | 13.7176 | 98.4104 | 0,101980394898666-0,144482226974868i | -15.048 | -54.7843
[5 empty] | 83 | 67608.2975 | 324,571428571429 | 1+9709,61055409639i | 9709.6106 | 1.5707 | 1+0,0849590923483434i | 1.0036 | 0.084756 | 1-0,73749212107937i | 1.2425 | -0.63545 | 0,981716472415405+0,632325744613451i | 1.1677 | 0.57222 | -0,0321746673826872-0,0154624131186459i | -28.9473 | -154.3321 | -20791,6666666667 | 424795,461741717i | 424795.4617 | 1.5708 | -3365,10347794134+498,378106829155i | 3401.8087 | 2.9946 | 1+685,110120697041i | 685.1109 | 1.5693 | 1+481,208299061017i | 481.2093 | 1.5687 | -0,678329694786791+4,69469903083039i | 13.5219 | 98.2217 | 0,0944164081879707-0,140561765807353i | -15.4254 | -56.1104
[5 empty] | 84 | 69183.0971 | 324,571428571429 | 1+9935,77643778206i | 9935.7765 | 1.5707 | 1+0,086938043830593i | 1.0038 | 0.08672 | 1-0,754670519362787i | 1.2528 | -0.64648 | 0,980854796307094+0,647054503301652i | 1.1751 | 0.58315 | -0,0318066787836003-0,0145095341368943i | -29.1286 | -155.4785 | -20791,6666666667 | 434690,219152965i | 434690.2192 | 1.5708 | -3523,74304744578+509,986824224422i | 3560.4567 | 2.9979 | 1+701,068385449901i | 701.0691 | 1.5694 | 1+492,417080256479i | 492.4181 | 1.5688 | -0,648409106041105+4,59210428205553i | 13.326 | 98.0371 | 0,0872530339968741-0,136651471781359i | -15.8026 | -57.4415
[5 empty] | 85 | 70794.5784 | 324,571428571429 | 1+10167,2104016506i | 10167.2105 | 1.5707 | 1+0,0889630910144428i | 1.0039 | 0.08873 | 1-0,772249053944816i | 1.2635 | -0.65759 | 0,979952510654909+0,662126338852285i | 1.1827 | 0.59421 | -0,0314309748450609-0,0135796450963964i | -29.3096 | -156.6334 | -20791,6666666667 | 444815,455072214i | 444815.4551 | 1.5708 | -3689,85906952439+521,865943384369i | 3726.5807 | 3.0011 | 1+717,398365940466i | 717.3991 | 1.5694 | 1+503,886947505804i | 503.8879 | 1.5688 | -0,619782578522487+4,49156722757821i | 13.1299 | 97.8565 | 0,0804742595120645-0,132757909091646i | -16.1797 | -58.7769
[5 empty] | 86 | 72443.596 | 324,571428571429 | 1+10404,0351550531i | 10404.0352 | 1.5707 | 1+0,0910353076067144i | 1.0041 | 0.090785 | 1-0,790237045197174i | 1.2745 | -0.66876 | 0,979007701590009+0,677549242552056i | 1.1906 | 0.60539 | -0,0310477220210635-0,012672725596521i | -29.4902 | -157.7962 | -20791,6666666667 | 455176,538033572i | 455176.538 | 1.5708 | -3863,80389853158+534,021762775211i | 3900.5333 | 3.0043 | 1+734,108720540544i | 734.1094 | 1.5694 | 1+515,62398228443i | 515.625 | 1.5689 | -0,592396367423881+4,39305878048241i | 12.9336 | 97.6799 | 0,0740645861965052-0,128887191229871i | -16.5566 | -60.1163
[5 empty] | 87 | 74131.0241 | 324,571428571429 | 1+10646,3762656084i | 10646.3763 | 1.5707 | 1+0,0931557923240738i | 1.0043 | 0.092888 | 1-0,808644030590918i | 1.286 | -0.67999 | 0,978018365045695+0,693331391828653i | 1.1988 | 0.61668 | -0,0306571097725446-0,011788760990829i | -29.6705 | -158.9665 | -20791,6666666667 | 465778,961620369i | 465778.9616 | 1.5708 | -4045,94649477084+546,460727573287i | 4082.6832 | 3.0073 | 1+751,208309301331i | 751.209 | 1.5695 | 1+527,634407723554i | 527.6354 | 1.5689 | -0,566198767437257+4,29654941331801i | 12.7372 | 97.5072 | 0,068009011885296-0,125045005064633i | -16.9333 | -61.4593
[5 empty] | 88 | 75857.7575 | 324,571428571429 | 1+10894,3622257812i | 10894.3623 | 1.5707 | 1+0,0953256694755858i | 1.0045 | 0.095038 | 1-0,827479769753349i | 1.298 | -0.69127 | 0,976982402506514+0,709481154586521i | 1.2074 | 0.62809 | -0,0302593507336677-0,0109277405420572i | -29.8504 | -160.1435 | -20791,6666666667 | 476628,347377929i | 476628.3474 | 1.5708 | -4236,67320710906+559,189433082388i | 4273.417 | 3.0104 | 1+768,706198651123i | 768.7068 | 1.5695 | 1+539,924591909718i | 539.9255 | 1.5689 | -0,541140052305259+4,20200923315568i | 12.5406 | 97.3382 | 0,0622930132939941-0,121236633083661i | -17.3098 | -62.8053
[5 empty] | 89 | 77624.7117 | 324,571428571429 | 1+11148,1245210101i | 11148.1246 | 1.5707 | 1+0,0975460895588382i | 1.0047 | 0.097238 | 1-0,846754249642693i | 1.3103 | -0.70261 | 0,975897616557026+0,726007093643644i | 1.2163 | 0.63961 | -0,0298546807444822-0,0100896555354518i | -30.0301 | -161.3269 | -20791,6666666667 | 487730,447794191i | 487730.4478 | 1.5708 | -4436,38859247429+572,214628230654i | 4473.1391 | 3.0133 | 1+786,611666202471i | 786.6123 | 1.5695 | 1+552,501051261259i | 552.502 | 1.569 | -0,517172414587981+4,10940805147096i | 12.3438 | 97.173 | 0,0569025290213313-0,11746697390984i | -17.6862 | -64.1538
[5 empty] | 90 | 79432.8235 | 324,571428571429 | 1+11407,7976994229i | 11407.7977 | 1.5707 | 1+0,0998182298699502i | 1.005 | 0.099489 | 1-0,866477689843318i | 1.3232 | -0.71398 | 0,974761706220792+0,74291797127166i | 1.2256 | 0.65123 | -0,0294433587425503-0,00927449736241001i | -30.2094 | -162.5159 | -20791,6666666667 | 499091,149349751i | 499091.1493 | 1.5708 | -4645,51627397524+585,543219148966i | 4682.2732 | 3.0162 | 1+804,934205671278i | 804.9348 | 1.5696 | 1+565,370453983398i | 565.3713 | 1.569 | -0,494249905824972+4,01871544911869i | 12.1469 | 97.0114 | 0,051823943118804-0,113740561204686i | -18.0625 | -65.5044
[5 empty] | 91 | 81283.0516 | 324,571428571429 | 1+11673,5194431759i | 11673.5195 | 1.5707 | 1+0,102143295127789i | 1.0052 | 0.10179 | 1-0,886660547984283i | 1.3365 | -0.7254 | 0,973572262079696+0,760222753841724i | 1.2352 | 0.66296 | -0,0290256665073277-0,00848225558750648i | -30.3885 | -163.7099 | -20791,6666666667 | 510716,475638947i | 510716.4756 | 1.5708 | -4864,49983946256+599,182272832651i | 4901.2629 | 3.019 | 1+823,683531910493i | 823.6841 | 1.5696 | 1+578,539623603799i | 578.5405 | 1.5691 | -0,472328377251158+3,92990083665163i | 11.9499 | 96.8534 | 0,0470440692900741-0,110061581074442i | -18.4385 | -66.8565
[5 empty] | 92 | 83176.3771 | 324,571428571429 | 1+11945,4306414551i | 11945.4307 | 1.5707 | 1+0,104522518112732i | 1.0054 | 0.10414 | 1-0,90731352528413i | 1.3503 | -0.73684 | 0,972326761163242+0,777930616578613i | 1.2452 | 0.67478 | -0,028601908252433-0,00771291601297131i | -30.5672 | -164.9083 | -20791,6666666667 | 522612,590563659i | 522612.5906 | 1.5708 | -5093,80378243833+613,139020888507i | 5130.5727 | 3.0218 | 1+842,869586061069i | 842.8702 | 1.5696 | 1+592,015542590513i | 592.0164 | 1.5691 | -0,451365421206179+3,84293351022976i | 11.7528 | 96.6989 | 0,0425501357734951-0,106433888094869i | -18.8145 | -68.2095
[5 empty] | 93 | 85113.8038 | 324,571428571429 | 1+12223,6754651768i | 12223.6755 | 1.5707 | 1+0,106957160320297i | 1.0057 | 0.10655 | 1-0,928447572224797i | 1.3646 | -0.74831 | 0,971022561597+0,79605094842554i | 1.2556 | 0.6867 | -0,028172410062468-0,00696645875552796i | -30.7458 | -166.1106 | -20791,6666666667 | 534785,801601483i | 534785.8016 | 1.5708 | -5333,91448730887+627,420863369092i | 5370.689 | 3.0245 | 1+862,502540822871i | 862.5031 | 1.5696 | 1+605,80535605416i | 605.8062 | 1.5691 | -0,431320313358712+3,75778270335851i | 11.5555 | 96.5478 | 0,0383297709513973-0,102861020071231i | -19.1903 | -69.5628
[5 empty] | 94 | 87096.359 | 324,571428571429 | 1+12508,4014434296i | 12508.4015 | 1.5707 | 1+0,109448512630009i | 1.006 | 0.10901 | 1-0,950073894357715i | 1.3794 | -0.7598 | 0,969656896998833+0,814593357022304i | 1.2664 | 0.69871 | -0,0277375191726822-0,00624285635115862i | -30.924 | -167.3159 | -20791,6666666667 | 547242,563150044i | 547242.5632 | 1.5708 | -5585,34126107146+642,035372696332i | 5622.1212 | 3.0271 | 1+882,59280584839i | 882.5934 | 1.5697 | 1+619,91637553637i | 619.9172 | 1.5692 | -0,412153955850876+3,67441763468619i | 11.3581 | 96.4 | 0,0343709897200204-0,099346211649611i | -19.566 | -70.9158
[5 empty] | 95 | 89125.0938 | 324,571428571429 | 1+12799,759541696i | 12799.7596 | 1.5707 | 1+0,11199789598984i | 1.0063 | 0.11153 | 1-0,972203958245135i | 1.3947 | -0.77131 | 0,968226870611029+0,833567673799378i | 1.2776 | 0.7108 | -0,0272976030915706-0,00554207190383142i | -31.1021 | -168.5236 | -20791,6666666667 | 559989,479949198i | 559989.4799 | 1.5708 | -5848,61741362258+656,990297676519i | 5885.4024 | 3.0297 | 1+903,151033262066i | 903.1516 | 1.5697 | 1+634,356082886451i | 634.3569 | 1.5692 | -0,393828821453049+3,59280755208194i | 11.1606 | 96.2556 | 0,030662180644313-0,0958924068948362i | -19.9415 | -72.268
[5 empty] | 96 | 91201.0839 | 324,571428571429 | 1+13097,9042418962i | 13097.9043 | 1.5707 | 1+0,114606662116592i | 1.0065 | 0.11411 | 1-0,994849497539858i | 1.4106 | -0.78282 | 0,966729449155893+0,852983959190673i | 1.2892 | 0.72297 | -0,0268530485683305-0,00486405729445772i | -31.2799 | -169.733 | -20791,6666666667 | 573033,310582958i | 573033.3106 | 1.5708 | -6124,30138897988+672,293567608828i | 6161.0913 | 3.0323 | 1+924,188123308194i | 924.1887 | 1.5697 | 1+649,132134228375i | 649.1329 | 1.5693 | -0,376308898805528+3,51292177320718i | 10.9629 | 96.1143 | 0,0271920939121475-0,0925022709484737i | -20.317 | -73.6187
[5 empty] | 97 | 93325.4301 | 324,571428571429 | 1+13402,9936242967i | 13402.9937 | 1.5707 | 1+0,117276194212596i | 1.0069 | 0.11674 | 1-1,01802251920657i | 1.427 | -0.79433 | 0,965161456401757+0,872852507967709i | 1.3013 | 0.73522 | -0,0264042604090365-0,00420875146635739i | -31.4576 | -170.9434 | -20791,6666666667 | 586380,971062982i | 586380.9711 | 1.5708 | -6412,97794981666+687,953296489541i | 6449.7725 | 3.0347 | 1+945,715230130377i | 945.7158 | 1.5697 | 1+664,252364020146i | 664.2531 | 1.5693 | -0,359559638811275+3,43472972278529i | 10.7652 | 95.9762 | 0,0239498300930659-0,0891782008779907i | -20.6924 | -74.9673
[5 empty] | 98 | 95499.2586 | 324,571428571429 | 1+13715,1894513265i | 13715.1895 | 1.5707 | 1+0,120007907699107i | 1.0072 | 0.11944 | 1-1,04173530988808i | 1.444 | -0.80584 | 0,963519566425763+0,893183854698039i | 1.3138 | 0.74753 | -0,0259516601473327-0,00357607880325251i | -31.635 | -172.1542 | -20791,6666666667 | 600039,538495534i | 600039.5385 | 1.5708 | -6715,25941782201+703,977787314193i | 6752.0585 | 3.0371 | 1+967,743767685596i | 967.7443 | 1.5698 | 1+679,724789207741i | 679.7255 | 1.5693 | -0,343547902232368+3,358200966764i | 10.5673 | 95.8411 | 0,0209248296973703-0,0859223358248284i | -21.0677 | -76.3131
[5 empty] | 99 | 97723.7221 | 324,571428571429 | 1+14034,6572533453i | 14034.6573 | 1.5707 | 1+0,122803250966771i | 1.0075 | 0.12219 | 1-1,06600044241989i | 1.4616 | -0.81733 | 0,961800296559142+0,913988779330813i | 1.3268 | 0.75991 | -0,0254956845773757-0,00296594761531142i | -31.8123 | -173.3645 | -20791,6666666667 | 614016,254833857i | 614016.2548 | 1.5708 | -7031,78697251713+720,375536479924i | 7068.5903 | 3.0395 | 1+990,285415796044i | 990.2859 | 1.5698 | 1+695,557613475793i | 695.5583 | 1.5694 | -0,328241908532925+3,28330524355875i | 10.3694 | 95.7091 | 0,0181068635225038-0,0827365665551591i | -21.4429 | -77.6555
[5 empty] | 100 | 100000 | 324,571428571429 | 1+14361,5664164105i | 14361.5665 | 1.5707 | 1+0,125663706143592i | 1.0079 | 0.12501 | 1-1,09083078249646i | 1.4798 | -0.82881 | 0,96+0,935278312912461i | 1.3403 | 0.77236 | -0,0250367841586476-0,00237824874799479i | -31.9894 | -174.5737 | -20791,6666666667 | 628318,530717959i | 628318.5307 | 1.5708 | -7363,23201128314+737,155238290394i | 7400.0394 | 3.0418 | 1+1013,35212634192i | 1013.3526 | 1.5698 | 1+711,759231597304i | 711.7599 | 1.5694 | -0,313611186001655+3,2100124925541i | 10.1714 | 95.58 | 0,0154860237651253-0,0796225445121738i | -21.818 | -78.9938
[5 empty] | 1 | 102329.2992 | 324,571428571429 | 1+14696,0902720875i | 14696.0903 | 1.5707 | 1+0,128590789880765i | 1.0082 | 0.12789 | 1-1,11623949549276i | 1.4987 | -0.84027 | 0,958114858077964+0,957063743435487i | 1.3542 | 0.78485 | -0,0245754213040624-0,0018128543274394i | -32.1664 | -175.7811 | -20791,6666666667 | 642953,949403827i | 642953.9494 | 1.5708 | -7710,29757348486+754,325789565609i | 7747.1089 | 3.0441 | 1+1036,95612959849i | 1036.9566 | 1.5698 | 1+728,338233884655i | 728.3389 | 1.5694 | -0,299626523179153+3,1382928800342i | 9.9733 | 95.4537 | 0,0130527158693414-0,0765816904632189i | -22.1931 | -80.3274
[5 empty] | 2 | 104712.8548 | 324,571428571429 | 1+15038,4061893525i | 15038.4062 | 1.5707 | 1+0,131586054156834i | 1.0086 | 0.13083 | 1-1,14224005344474i | 1.5181 | -0.8517 | 0,956140872154272+0,97935662182352i | 1.3687 | 0.79739 | -0,0241120685644639-0,00126961665484996i | -32.3433 | -176.9859 | -20791,6666666667 | 657930,270784171i | 657930.2708 | 1.5708 | -8073,71983171164+771,896294359135i | 8110.5349 | 3.0463 | 1+1061,10994072071i | 1061.1104 | 1.5699 | 1+745,303410744309i | 745.3041 | 1.5695 | -0,286259921607368+3,06811682270333i | 9.7751 | 95.3304 | 0,0107976510741844-0,0736152028287191i | -22.5682 | -81.6555
[5 empty] | 3 | 107151.9305 | 324,571428571429 | 1+15388,6956686359i | 15388.6957 | 1.5707 | 1+0,134651087100564i | 1.009 | 0.13385 | 1-1,1688462421924i | 1.5382 | -0.86309 | 0,954073855140124+1,00216876805576i | 1.3837 | 0.80998 | -0,0236472067241275-0,000748367260884692i | -32.5201 | -178.1874 | -20791,6666666667 | 673255,435502822i | 673255.4355 | 1.5708 | -8454,26965329803+789,876068785186i | 8491.0882 | 3.0484 | 1+1085,82636637895i | 1085.8268 | 1.5699 | 1+762,663757337597i | 762.6644 | 1.5695 | -0,273484549912152+2,99945500895091i | 9.5768 | 95.2097 | 0,00871183961682308-0,0707240657728698i | -22.9433 | -82.9776
[5 empty] | 4 | 109647.8196 | 324,571428571429 | 1+15747,1444380563i | 15747.1445 | 1.5707 | 1+0,137787513832993i | 1.0094 | 0.13693 | 1-1,19607216868918i | 1.559 | -0.87445 | 0,951909422615303+1,0255122774341i | 1.3992 | 0.8226 | -0,0231813228232034-0,000248916129325945i | -32.6967 | -179.3848 | -20791,6666666667 | 688937,569164965i | 688937.5692 | 1.5708 | -8852,7542354368+808,274645958152i | 8889.5762 | 3.0505 | 1+1111,11851154925i | 1111.119 | 1.5699 | 1+780,428478350072i | 780.4291 | 1.5695 | -0,261274699223667+2,93227841800632i | 9.3784 | 95.0918 | 0,00678658454215533-0,0679090571284951i | -23.3183 | -84.293
[5 empty] | 5 | 112201.8454 | 324,571428571429 | 1+16113,9425518959i | 16113.9426 | 1.5707 | 1+0,140996997329089i | 1.0099 | 0.14007 | 1-1,22393226848168i | 1.5805 | -0.88575 | 0,949642983528233+1,04939952699619i | 1.4153 | 0.83526 | -0,0227149081241415+0,000228948902537629i | -32.8733 | 179.4225 | -20791,6666666667 | 704984,986645446i | 704984.9866 | 1.5708 | -9270,01881735244+827,101781047184i | 9306.8441 | 3.0526 | 1+1136,99978646177i | 1137.0002 | 1.5699 | 1+798,606992871961i | 798.6076 | 1.5695 | -0,249605739934247+2,86655833712247i | 9.18 | 94.9765 | 0,0050134760645205-0,0651707562204538i | -23.6933 | -85.601
[5 empty] | 6 | 114815.3621 | 324,571428571429 | 1+16489,2844913697i | 16489.2845 | 1.5707 | 1+0,144281239299485i | 1.0104 | 0.14329 | 1-1,25244131336358i | 1.6027 | -0.89701 | 0,947269730457744+1,07384318207794i | 1.4319 | 0.84794 | -0,0222484560399828+0,000685462561398433i | -33.0499 | 178.2353 | -20791,6666666667 | 721406,196497424i | 721406.1965 | 1.5708 | -9706,94847316677+846,367456448513i | 9743.7768 | 3.0546 | 1+1163,48391371104i | 1163.4843 | 1.5699 | 1+817,208939392282i | 817.2096 | 1.5696 | -0,238454079788548+2,80226637691866i | 8.9815 | 94.8638 | 0,00338438642328669-0,0625095516435045i | -24.0684 | -86.9009
[5 empty] | 7 | 117489.7555 | 324,571428571429 | 1+16873,3692677424i | 16873.3693 | 1.5707 | 1+0,147641981092746i | 1.0108 | 0.14658 | 1-1,28161441920786i | 1.6256 | -0.9082 | 0,944784629415884+1,09885620302882i | 1.4492 | 0.86065 | -0,0217824600429907+0,00112088236998071i | -33.2264 | 177.0543 | -20791,6666666667 | 738209,905463728i | 738209.9055 | 1.5708 | -10164,4699892601+866,081887078251i | 10201.3013 | 3.0566 | 1+1190,5849355319i | 1190.5854 | 1.57 | 1+836,244180909311i | 836.2448 | 1.5696 | -0,227797123296698+2,73937448500722i | 8.783 | 94.7536 | 0,00189146517109897-0,0599256490418936i | -24.4434 | -88.1921
[5 empty] | 8 | 120226.4435 | 324,571428571429 | 1+17266,4005278462i | 17266.4006 | 1.5707 | 1+0,151081004618654i | 1.0113 | 0.14995 | 1-1,31146705398137i | 1.6492 | -0.91934 | 0,942182409170163+1,12445185208363i | 1.467 | 0.87337 | -0,0213174115723964+0,00153548869252555i | -33.4028 | 175.8801 | -20791,6666666667 | 755405,023093271i | 755405.0231 | 1.5708 | -10643,5538301089+886,255525788465i | 10680.388 | 3.0585 | 1+1218,31722124483i | 1218.3176 | 1.57 | 1+855,722810160057i | 855.7234 | 1.5696 | -0,217613232457558+2,67785495802086i | 8.5843 | 94.6459 | 0,000527134831632824-0,0574190789290955i | -24.8185 | -89.474
[5 empty] | 9 | 123026.8771 | 324,571428571429 | 1+17668,5866620577i | 17668.5867 | 1.5707 | 1+0,154600133293005i | 1.0119 | 0.15339 | 1-1,34201504594622i | 1.6736 | -0.93041 | 0,939457550062551+1,15064370039429i | 1.4854 | 0.8861 | -0,0208537979600423+0,00192958459478221i | -33.5793 | 174.7135 | -20791,6666666667 | 773000,666465025i | 773000.6665 | 1.5708 | -11145,2161967716+906,899068909432i | 11182.053 | 3.0604 | 1+1246,69547487479i | 1246.6959 | 1.57 | 1+875,65515497158i | 875.6557 | 1.5697 | -0,207881688776003+2,61768045215142i | 8.3856 | 94.5406 | -0,000715913137206751-0,0549897045773174i | -25.1936 | -90.7459
[5 empty] | 10 | 125892.5412 | 324,571428571429 | 1+18080,1409147889i | 18080.1409 | 1.5707 | 1+0,158201233004403i | 1.0124 | 0.1569 | 1-1,37327459205211i | 1.6988 | -0.9414 | 0,936604272301555+1,17744563522547i | 1.5045 | 0.89883 | -0,0203921003924332+0,00230349552175669i | -33.7557 | 173.5552 | -20791,6666666667 | 791006,165022013i | 791006.165 | 1.5708 | -11670,5211823869+928,023461920963i | 11707.3606 | 3.0622 | 1+1275,7347429475i | 1275.7351 | 1.57 | 1+896,051783736936i | 896.0523 | 1.5697 | -0,198582656555449+2,5588239923047i | 8.1869 | 94.4377 | -0,00184472213856265-0,0526372299977182i | -25.5688 | -92.0072
[5 empty] | 11 | 128824.9552 | 324,571428571429 | 1+18501,281497552i | 18501.2815 | 1.5707 | 1+0,16188621310358i | 1.013 | 0.16049 | 1-1,40526226652413i | 1.7247 | -0.95232 | 0,933616523702497+1,20487186731779i | 1.5243 | 0.91157 | -0,019932791927148+0,00265756879859026i | -33.9321 | 172.4057 | -20791,6666666667 | 809431,065517901i | 809431.0655 | 1.5708 | -12220,5830292581+949,639905255847i | 12257.4249 | 3.064 | 1+1305,45042246727i | 1305.4508 | 1.57 | 1+916,923511018678i | 916.9241 | 1.5697 | -0,189697147444469+2,50125897996947i | 7.9881 | 94.337 | -0,00286607405317645-0,0503612080238719i | -25.944 | -93.2572
[5 empty] | 12 | 131825.6739 | 324,571428571429 | 1+18932,2317046585i | 18932.2317 | 1.5707 | 1+0,165657027415762i | 1.0136 | 0.16417 | 1-1,43799502965071i | 1.7515 | -0.96316 | 0,930487966850025+1,23293693842252i | 1.5446 | 0.9243 | -0,0194763355807298+0,00299217296195827i | -34.1085 | 171.2659 | -20791,6666666667 | 828285,13707881i | 828285.1371 | 1.5708 | -12796,5684923105+971,759860238467i | 12833.4127 | 3.0658 | 1+1335,8582690807i | 1335.8586 | 1.57 | 1+938,281403282876i | 938.2819 | 1.5697 | -0,181206986214363+2,4449591998935i | 7.7892 | 94.2387 | -0,00378649273792884-0,048161048502987i | -26.3193 | -94.4954
[5 empty] | 13 | 134896.2883 | 324,571428571429 | 1+19373,2200316126i | 19373.2201 | 1.5707 | 1+0,16951567527661i | 1.0143 | 0.16792 | 1-1,47149023677613i | 1.7791 | -0.9739 | 0,9272119656556+1,26165572901185i | 1.5657 | 0.93702 | -0,0190231825040986+0,00330769693126078i | -34.285 | 170.1362 | -20791,6666666667 | 847578,37638305i | 847578.3764 | 1.5708 | -13399,699313935+994,395055161748i | 13436.5458 | 3.0675 | 1+1366,97440543058i | 1366.9748 | 1.5701 | 1+960,136784766719i | 960.1373 | 1.5698 | -0,173094777742907+2,38989882565416i | 7.5903 | 94.1426 | -0,0046122474641303-0,0460360265919075i | -26.6947 | -95.7212
[5 empty] | 14 | 138038.4265 | 324,571428571429 | 1+19824,4802962623i | 19824.4803 | 1.5707 | 1+0,173464202592295i | 1.0149 | 0.17176 | 1-1,50576564750256i | 1.8076 | -0.98456 | 0,92378157128147+1,29104346616869i | 1.5875 | 0.94972 | -0,0185737702602252+0,00360454903058214i | -34.4614 | 169.0173 | -20791,6666666667 | 867321,012961475i | 867321.013 | 1.5708 | -14031,2548154675+1017,55749150565i | 14068.1035 | 3.0692 | 1+1398,81532970427i | 1398.8157 | 1.5701 | 1+982,501243482759i | 982.5018 | 1.5698 | -0,165343875178031+2,33605242420506i | 7.3914 | 94.0486 | -0,00534935634956531-0,0439852911480126i | -27.0701 | -96.9341
[5 empty] | 15 | 141253.7545 | 324,571428571429 | 1+20286,2517627731i | 20286.2518 | 1.5707 | 1+0,177504702924265i | 1.0156 | 0.17567 | 1-1,54083943510647i | 1.8369 | -0.99513 | 0,920189507401244+1,32111573166028i | 1.61 | 0.96241 | -0,0181285212173018+0,00388315587390766i | -34.6379 | 167.9099 | -20791,6666666667 | 887523,514621324i | 887523.5146 | 1.5708 | -14692,5746108008+1041,25945030052i | 14729.4253 | 3.0708 | 1+1431,39792438127i | 1431.3983 | 1.5701 | 1+1005,38663736304i | 1005.3871 | 1.5698 | -0,157938349254147+2,28339495947631i | 7.1923 | 93.9567 | -0,00600358983386215-0,0420078731989678i | -27.4456 | -98.1334
[5 empty] | 16 | 144543.9771 | 324,571428571429 | 1+20758,7792684888i | 20758.7793 | 1.5707 | 1+0,181639318599277i | 1.0164 | 0.17968 | 1-1,57673019617428i | 1.8671 | -1.0056 | 0,916428154765838+1,35188847019983i | 1.6332 | 0.97507 | -0,0176878410689816+0,00414396112736557i | -34.8144 | 166.8144 | -20791,6666666667 | 908196,592996386i | 908196.593 | 1.5708 | -15385,0614478854+1065,51349863863i | 15421.9141 | 3.0724 | 1+1464,73946518457i | 1464.7398 | 1.5701 | 1+1028,80510054631i | 1028.8056 | 1.5698 | -0,150862958732908+2,23190179510071i | 6.9933 | 93.867 | -0,00658047424173077-0,0401026944698646i | -27.8211 | -99.3187
[5 empty] | 17 | 147910.8388 | 324,571428571429 | 1+21242,3133537476i | 21242.3134 | 1.5707 | 1+0,185870241845291i | 1.0171 | 0.18377 | 1-1,6134569604626i | 1.8982 | -1.016 | 0,912489535042018+1,38337799790063i | 1.6572 | 0.9877 | -0,0172521174914705+0,00438742416330631i | -34.991 | 165.7315 | -20791,6666666667 | 929351,209226456i | 929351.2092 | 1.5708 | -16110,184184146+1090,33249633745i | 16147.0387 | 3.074 | 1+1498,85763024043i | 1498.858 | 1.5701 | 1+1052,76904981173i | 1052.7695 | 1.5698 | -0,144103121939444+2,18154869633338i | 6.7942 | 93.7792 | -0,00708529547313546-0,0382685759417128i | -28.1968 | -100.4893
[5 empty] | 18 | 151356.1248 | 324,571428571429 | 1+21737,1103947218i | 21737.1104 | 1.5708 | 1+0,190199715953816i | 1.0179 | 0.18795 | 1-1,65103920098798i | 1.9303 | -1.0262 | 0,908365293889289+1,41560101092709i | 1.682 | 1.0003 | -0,016821718945368+0,00461401862181707i | -35.1676 | 164.6616 | -20791,6666666667 | 950998,579769078i | 950998.5798 | 1.5708 | -16869,4809021255+1115,7296027581i | 16906.3372 | 3.0755 | 1+1533,77050945157i | 1533.7708 | 1.5701 | 1+1077,29119116241i | 1077.2917 | 1.5699 | -0,137644889364735+2,13231183122904i | 6.5951 | 93.6934 | -0,0075231028536518-0,0365042464115447i | -28.5725 | -101.645
[5 empty] | 19 | 154881.6619 | 324,571428571429 | 1+22243,432739352i | 22243.4328 | 1.5708 | 1+0,19463003646933i | 1.0188 | 0.19223 | 1-1,68949684435182i | 1.9633 | -1.0364 | 0,90404668323922+1,44857459434725i | 1.7075 | 1.0128 | -0,0163969936282305+0,00482423089580127i | -35.3442 | 163.6054 | -20791,6666666667 | 973150,182346649i | 973150.1823 | 1.5708 | -17664,5621719632+1141,71828378255i | 17701.4202 | 3.077 | 1+1569,49661408867i | 1569.4969 | 1.5702 | 1+1102,38452656228i | 1102.385 | 1.5699 | -0,131474917304368+2,08416777113639i | 6.3959 | 93.6096 | -0,00789871317223759-0,0348083510215694i | -28.9483 | -102.7851
[5 empty] | 20 | 158489.3192 | 324,571428571429 | 1+22761,5488464472i | 22761.5489 | 1.5708 | 1+0,199163552406413i | 1.0196 | 0.19659 | 1-1,72885028130566i | 1.9972 | -1.0464 | 0,899524542739616+1,48231623119148i | 1.7339 | 1.0254 | -0,0159782685818756+0,0050185585560221i | -35.5208 | 162.5632 | -20791,6666666667 | 995817,762032063i | 995817.762 | 1.5708 | -18497,1144676306+1168,3123189535i | 18533.9741 | 3.0785 | 1+1606,05488660531i | 1606.0552 | 1.5702 | 1+1128,06236082992i | 1128.0628 | 1.5699 | -0,125580442503748+2,0370934905654i | 6.1967 | 93.5276 | -0,00821671492753824-0,0331794597228407i | -29.3241 | -103.9092
[5 empty] | 21 | 162181.0097 | 324,571428571429 | 1+23291,7334280254i | 23291.7334 | 1.5708 | 1+0,203802667495222i | 1.0206 | 0.20105 | 1-1,76912037756269i | 2.0322 | -1.0563 | 0,894789280324185+1,51684381172225i | 1.7611 | 1.0378 | -0,0155658489565302+0,00519750873253253i | -35.6975 | 161.5356 | -20791,6666666667 | 1019013,33747611i | 1019013.3375 | 1.5708 | -19368,9037441693+1195,52580878039i | 19405.765 | 3.0799 | 1+1643,46471068147i | 1643.465 | 1.5702 | 1+1154,33830869294i | 1154.3387 | 1.5699 | -0,119949257779768+1,99106636647954i | 5.9974 | 93.4475 | -0,00848147279778145-0,0316160756378191i | -29.7 | -105.0169
[5 empty] | 22 | 165958.6907 | 324,571428571429 | 1+23834,2675949698i | 23834.2676 | 1.5708 | 1+0,208549841455986i | 1.0215 | 0.2056 | 1-1,81032848486099i | 2.0682 | -1.0661 | 0,889830851866473+1,55217564291981i | 1.7891 | 1.0503 | -0,0151600174320537+0,00536159646869187i | -35.8742 | 160.523 | -20791,6666666667 | 1042749,20727993i | 1042749.2073 | 1.5708 | -20281,7791835177+1223,37318221575i | 20318.6419 | 3.0813 | 1+1681,74592150107i | 1681.7462 | 1.5702 | 1+1181,2263020067i | 1181.2267 | 1.5699 | -0,11456968858913+1,94606417706257i | 5.7982 | 93.3693 | -0,00869713234339025-0,0301166432859224i | -30.076 | -106.1077
[5 empty] | 23 | 169824.3652 | 324,571428571429 | 1+24389,4390060768i | 24389.439 | 1.5708 | 1+0,213407591303172i | 1.0225 | 0.21025 | 1-1,85249645228448i | 2.1052 | -1.0758 | 0,884638739874936+1,58833045818871i | 1.8181 | 1.0626 | -0,0147610337946955+0,00551134306352837i | -36.0509 | 159.5258 | -20791,6666666667 | 1067037,95651586i | 1067037.9565 | 1.5708 | -21237,6771168738+1251,86920430559i | 21274.5413 | 3.0827 | 1+1720,91881626878i | 1720.9191 | 1.5702 | 1+1208,74059714117i | 1208.741 | 1.57 | -0,10943057051347+1,90206510000475i | 5.5989 | 93.2927 | -0,00886762494576844-0,0286795566366184i | -30.452 | -107.1814
[5 empty] | 24 | 173780.0829 | 324,571428571429 | 1+24957,5420205774i | 24957.542 | 1.5708 | 1+0,218378492680052i | 1.0236 | 0.215 | 1-1,89564663784767i | 2.1432 | -1.0854 | 0,879201931183919+1,62532742729059i | 1.8479 | 1.0749 | -0,0143691346661726+0,00564727441756268i | -36.2276 | 158.5445 | -20791,6666666667 | 1091892,46340026i | 1091892.4634 | 1.5708 | -22238,6251319142+1281,02898401799i | 22275.4906 | 3.0841 | 1+1761,00416497194i | 1761.0044 | 1.5702 | 1+1236,89578253981i | 1236.8962 | 1.57 | -0,104521227631857+1,85904771035133i | 5.3995 | 93.218 | -0,00899667298037971-0,0273031669557757i | -30.8281 | -108.2376
[5 empty] | 25 | 177827.941 | 324,571428571429 | 1+25538,8778542094i | 25538.8779 | 1.5708 | 1+0,223465181224332i | 1.0247 | 0.21985 | 1-1,9398019203501i | 2.1824 | -1.0948 | 0,873508893593263+1,66318616650818i | 1.8786 | 1.0872 | -0,0139845333803367+0,0057699193963805i | -36.4043 | 157.5793 | -20791,6666666667 | 1117325,90612166i | 1117325.9061 | 1.5708 | -23286,7463735777+1310,86798225414i | 23323.6132 | 3.0854 | 1+1802,02322139301i | 1802.0235 | 1.5702 | 1+1265,70678645462i | 1265.7072 | 1.57 | -0,0998314517515351+1,81699097795363i | 5.2001 | 93.1449 | -0,00908779521731621-0,0259857904127932i | -31.2042 | -109.2758
[5 empty] | 26 | 181970.0859 | 324,571428571429 | 1+26133,7547389264i | 26133.7548 | 1.5708 | 1+0,228670353965606i | 1.0258 | 0.22481 | 1-1,984985711507i | 2.2226 | -1.1041 | 0,867547551406964+1,7019267490461i | 1.9103 | 1.0994 | -0,0136074200013196+0,00587980822526662i | -36.581 | 156.6307 | -20791,6666666667 | 1143351,76982803i | 1143351.7698 | 1.5708 | -24384,2640475417+1341,40202004588i | 24421.1321 | 3.0866 | 1+1843,99773437865i | 1843.998 | 1.5703 | 1+1295,18888486119i | 1295.1893 | 1.57 | -0,0953514824681049+1,77587426455891i | 5.0007 | 93.0734 | -0,00914431243810082-0,024725715418295i | -31.5803 | -110.2959
[5 empty] | 27 | 186208.7137 | 324,571428571429 | 1+26742,4880863273i | 26742.4881 | 1.5708 | 1+0,233996770755364i | 1.027 | 0.22986 | 1-2,03122196836253i | 2.264 | -1.1133 | 0,861305259818988+1,74156971567404i | 1.9429 | 1.1115 | -0,01323796147585+0,0059774709271073i | -36.7577 | 155.6989 | -20791,6666666667 | 1169983,85377682i | 1169983.8538 | 1.5708 | -25533,5061359401+1372,64728694419i | 25570.3754 | 3.0879 | 1+1886,94995937125i | 1886.9502 | 1.5703 | 1+1325,35770955838i | 1325.3581 | 1.57 | -0,0910719880268925+1,73567732057434i | 4.8013 | 93.0036 | -0,00916935325354354-0,0235212096649743i | -31.9564 | -111.2975
[5 empty] | 28 | 190546.0718 | 324,571428571429 | 1+27365,4006548905i | 27365.4007 | 1.5708 | 1+0,239447255730292i | 1.0283 | 0.23502 | 1-2,07853520599212i | 2.3066 | -1.1224 | 0,854768778091957+1,78213608561764i | 1.9765 | 1.1236 | -0,0128763019114127+0,00606343581456472i | -36.9344 | 154.7843 | -20791,6666666667 | 1197236,27865146i | 1197236.2787 | 1.5708 | -26736,9103353242+1404,62034960318i | 26773.7807 | 3.0891 | 1+1930,90267020907i | 1930.9029 | 1.5703 | 1+1356,22925645637i | 1356.2296 | 1.5701 | -0,0869840469577298+1,69638028153701i | 4.6019 | 92.9353 | -0,00916586010408866-0,0223705268472571i | -32.3325 | -112.2803
[5 empty] | 29 | 194984.46 | 324,571428571429 | 1+28002,8227211045i | 28002.8227 | 1.5708 | 1+0,245024698809664i | 1.0296 | 0.24029 | 1-2,12695051050056i | 2.3503 | -1.1313 | 0,847924241471776+1,82364736770317i | 2.0111 | 1.1356 | -0,0125225629710756+0,00613822804625431i | -37.111 | 153.8871 | -20791,6666666667 | 1225123,49404832i | 1225123.494 | 1.5708 | -27997,0292273427+1437,33816056388i | 28033.9007 | 3.0903 | 1+1975,87917120113i | 1975.8794 | 1.5703 | 1+1387,81989405794i | 1387.8203 | 1.5701 | -0,0830791304558756+1,65796366431993i | 4.4024 | 92.8686 | -0,00913659542128325-0,0212719130388242i | -32.7086 | -113.2442
[5 empty] | 30 | 199526.2315 | 324,571428571429 | 1+28655,0922545865i | 28655.0923 | 1.5708 | 1+0,250732057227632i | 1.031 | 0.24567 | 1-2,17649355232319i | 2.3952 | -1.1401 | 0,840757131778601+1,86612557176191i | 2.0468 | 1.1475 | -0,0121768443751591+0,00620236825534023i | -37.2875 | 153.0076 | -20791,6666666667 | 1253660,28613816i | 1253660.2861 | 1.5708 | -29316,5356931141+1470,81806724273i | 29353.4082 | 3.0915 | 1+2021,90330948362i | 2021.9036 | 1.5703 | 1+1420,14637213731i | 1420.1467 | 1.5701 | -0,0793490854824129+1,62040836310164i | 4.2029 | 92.8035 | -0,0090841479267589-0,0202236127105814i | -33.0846 | -114.1889
[5 empty] | 31 | 204173.7945 | 324,571428571429 | 1+29322,5550972768i | 29322.5551 | 1.5708 | 1+0,256572357101172i | 1.0324 | 0.25115 | 1-2,22719059983656i | 2.4414 | -1.1488 | 0,833252246611867+1,90959322029987i | 2.0835 | 1.1594 | -0,0118392244994486+0,00625637125762567i | -37.464 | 152.146 | -20791,6666666667 | 1282861,78550586i | 1282861.7855 | 1.5708 | -30698,2285827608+1505,0778211294i | 30735.102 | 3.0926 | 1+2068,99948766385i | 2068.9997 | 1.5703 | 1+1453,22583062104i | 1453.2262 | 1.5701 | -0,0757861185581572+1,58369564512611i | 4.0034 | 92.7397 | -0,00901093904344209-0,0192238743753214i | -33.4606 | -115.1142
[5 empty] | 32 | 208929.6131 | 324,571428571429 | 1+30005,5651468098i | 30005.5652 | 1.5708 | 1+0,262548695034586i | 1.0339 | 0.25675 | 1-2,27906853328634i | 2.4888 | -1.1573 | 0,825393667103932+1,9540733604397i | 2.1212 | 1.1711 | -0,0115097610593405+0,00630074484489015i | -37.6403 | 151.3025 | -20791,6666666667 | 1312743,47517293i | 1312743.4752 | 1.5708 | -32145,0386521494+1540,13558719891i | 32181.9131 | 3.0937 | 1+2117,1926767589i | 2117.1929 | 1.5703 | 1+1487,07580867589i | 1487.0761 | 1.5701 | -0,0723827802255451+1,54780714627582i | 3.8038 | 92.6775 | -0,00891922939257473-0,0182709558489393i | -33.8365 | -116.02
[5 empty] | 33 | 213796.209 | 324,571428571429 | 1+30704,4845441541i | 30704.4846 | 1.5708 | 1+0,268664239761348i | 1.0355 | 0.26247 | 1-2,33215485903948i | 2.5375 | -1.1657 | 0,817164724154049+1,99958957614045i | 2.1601 | 1.1828 | -0,0111884918691856+0,0063359886679211i | -37.8166 | 150.4773 | -20791,6666666667 | 1343321,19880674i | 1343321.1988 | 1.5708 | -33660,0347794132+1576,00995354284i | 33696.9101 | 3.0948 | 1+2166,50842943551i | 2166.5087 | 1.5703 | 1+1521,71425400828i | 1521.7146 | 1.5701 | -0,069131950153832+1,51272486648153i | 3.6043 | 92.6166 | -0,00881112534951234-0,0173631291217094i | -34.2123 | -116.9061
[5 empty] | 34 | 218776.1624 | 324,571428571429 | 1+31419,6838656256i | 31419.6839 | 1.5708 | 1+0,274922233824224i | 1.0371 | 0.26829 | 1-2,38647772416861i | 2.5875 | -1.174 | 0,808547963070944+2,04616600070217i | 2.2001 | 1.1945 | -0,0108754356660974+0,00636259321243386i | -37.9927 | 149.6705 | -20791,6666666667 | 1374611,16912112i | 1374611.1691 | 1.5708 | -35246,4304744578+1612,71994122511i | 35283.3066 | 3.0959 | 1+2216,97289355854i | 2216.9731 | 1.5703 | 1+1557,1595323804i | 1557.1599 | 1.5702 | -0,0660268228634279+1,47843116498821i | 3.4047 | 92.5571 | -0,00868858563111665-0,0164986848365721i | -34.588 | -117.7723
[5 empty] | 35 | 223872.1139 | 324,571428571429 | 1+32151,5423193714i | 32151.5423 | 1.5708 | 1+0,2813259952945i | 1.0388 | 0.27424 | 1-2,44206593137587i | 2.6389 | -1.1821 | 0,799525106549089+2,09382732956167i | 2.2413 | 1.206 | -0,0105705929876531+0,00638103886987891i | -38.1686 | 148.8823 | -20791,6666666667 | 1406629,9764725i | 1406629.9765 | 1.5708 | -36907,5906952443+1650,28501436708i | 36944.4677 | 3.0969 | 1+2268,61282605485i | 2268.613 | 1.5704 | 1+1593,43043734805i | 1593.4308 | 1.5702 | -0,0630608940459838+1,44490875549751i | 3.2051 | 92.499 | -0,00855342788786036-0,0156759363747373i | -34.9635 | -118.6187
[5 empty] | 36 | 229086.7653 | 324,571428571429 | 1+32900,4479464309i | 32900.448 | 1.5708 | 1+0,28787891953127i | 1.0406 | 0.2803 | 1-2,4989489542645i | 2.6916 | -1.1901 | 0,790077015900089+2,14259883338638i | 2.2836 | 1.2175 | -0,0102739470931842+0,00639179510402072i | -38.3443 | 148.1128 | -20791,6666666667 | 1439394,59765635i | 1439394.5977 | 1.5708 | -38647,038985316+1688,72509046778i | 38683.9167 | 3.0979 | 1+2321,45560710016i | 2321.4558 | 1.5704 | 1+1630,54620022511i | 1630.5465 | 1.5702 | -0,0602279474574325+1,41214070120341i | 3.0055 | 92.4422 | -0,0084073352744316-0,0148932235519795i | -35.3389 | -119.4451
[5 empty] | 37 | 234422.8815 | 324,571428571429 | 1+33666,7978264805i | 33666.7978 | 1.5708 | 1+0,294584480981704i | 1.0425 | 0.28648 | 1-2,55715695296618i | 2.7457 | -1.198 | 0,780183650456948+2,1925063714732i | 2.3272 | 1.2289 | -0,00998546491873871+0,00639531971314005i | -38.5198 | 147.3619 | -20791,6666666667 | 1472922,40490852i | 1472922.4049 | 1.5708 | -40468,4649477086+1728,06055096437i | 40505.3435 | 3.0989 | 1+2375,52925463646i | 2375.5295 | 1.5704 | 1+1668,52650028037i | 1668.5268 | 1.5702 | -0,0575220423619161+1,38011040973818i | 2.8058 | 92.3867 | -0,00825186297364926-0,0141489159318839i | -35.714 | -120.2514
[5 empty] | 38 | 239883.2919 | 324,571428571429 | 1+34450,9982883703i | 34450.9983 | 1.5708 | 1+0,30144623502324i | 1.0444 | 0.29278 | 1-2,61672079013229i | 2.8013 | -1.2058 | 0,769824025065136+2,24357640545942i | 2.372 | 1.2403 | -0,00970509805626812+0,00639205818677463i | -38.6951 | 146.6299 | -20791,6666666667 | 1507231,1751162i | 1507231.1751 | 1.5708 | -42375,7320710906+1768,31225203866i | 42412.6113 | 3.0999 | 1+2430,86243922741i | 2430.8626 | 1.5704 | 1+1707,39147517163i | 1707.3918 | 1.5702 | -0,0549375015051837+1,34880162804338i | 2.6062 | 92.3324 | -0,00808844464979545-0,0134414157648722i | -36.089 | -121.0377
[5 empty] | 39 | 245470.8916 | 324,571428571429 | 1+35253,4651255655i | 35253.4651 | 1.5708 | 1+0,308467819848698i | 1.0465 | 0.29921 | 1-2,67767204729773i | 2.8583 | -1.2134 | 0,758976165570257+2,29583601335307i | 2.418 | 1.2515 | -0,00943278374813815+0,00638244315507634i | -38.8702 | 145.9168 | -20791,6666666667 | 1542339,09924349i | 1542339.0992 | 1.5708 | -44372,8859247429+1809,50153567536i | 44409.7658 | 3.1008 | 1+2487,4844992599i | 2487.4847 | 1.5704 | 1+1747,16173162303i | 1747.162 | 1.5702 | -0,0524688995967245+1,31819843718009i | 2.4065 | 92.2794 | -0,00791839880901372-0,012769160564139i | -36.4637 | -121.8038
[5 empty] | 40 | 251188.6432 | 324,571428571429 | 1+36074,6238166053i | 36074.6238 | 1.5708 | 1+0,315652958395296i | 1.0486 | 0.30575 | 1-2,74004304162583i | 2.9168 | -1.2209 | 0,747617062207921+2,34931290388999i | 2.4654 | 1.2627 | -0,00916844588866812+0,00636689392812642i | -39.0449 | 145.2225 | -20791,6666666667 | 1578264,79197648i | 1578264.792 | 1.5708 | -46464,1627397526+1851,65024097786i | 46501.0433 | 3.1018 | 1+2545,42545649967i | 2545.4257 | 1.5704 | 1+1787,85835635096i | 1787.8586 | 1.5702 | -0,0501110522805664+1,28828524709112i | 2.2068 | 92.2275 | -0,0077429350461407-0,0121306253316215i | -36.8381 | -122.5499
[5 empty] | 41 | 257039.5783 | 324,571428571429 | 1+36914,9097506965i | 36914.9098 | 1.5708 | 1+0,323005460318594i | 1.0509 | 0.31243 | 1-2,80386684304335i | 2.9769 | -1.2282 | 0,735722620796961+2,40403543122537i | 2.5141 | 1.2738 | -0,00891199602505035+0,00634581612191712i | -39.2193 | 144.5471 | -20791,6666666667 | 1615027,30159297i | 1615027.3016 | 1.5708 | -48653,9983946256+1894,78071574762i | 48690.8796 | 3.1027 | 1+2604,71603200914i | 2604.7162 | 1.5704 | 1+1829,50292724452i | 1829.5032 | 1.5702 | -0,0478590055753299+1,25904679132709i | 2.0071 | 92.1769 | -0,00756316015920126-0,0115243244488183i | -37.2122 | -123.276
[5 empty] | 42 | 263026.7992 | 324,571428571429 | 1+37774,7684585641i | 37774.7685 | 1.5708 | 1+0,330529224012436i | 1.0532 | 0.31922 | 1-2,86917729177462i | 3.0384 | -1.2354 | 0,723267611632425+2,46003260996756i | 2.5642 | 1.2848 | -0,00866333435067671+0,00631960136717464i | -39.3934 | 143.8905 | -20791,6666666667 | 1652646,12006218i | 1652646.1201 | 1.5708 | -50947,0378243831+1938,91582833325i | 50983.9196 | 3.1036 | 1+2665,38766243628i | 2665.3879 | 1.5704 | 1+1872,11752480644i | 1872.1178 | 1.5703 | -0,0457080257647647+1,23046812174731i | 1.8074 | 92.1274 | -0,00738008411474961-0,01094881324866i | -37.586 | -123.9821
[5 empty] | 43 | 269153.4804 | 324,571428571429 | 1+38654,6558486768i | 38654.6559 | 1.5708 | 1+0,338228238675922i | 1.0557 | 0.32615 | 1-2,93600901628405i | 3.1016 | -1.2425 | 0,710225615970003+2,51733413056194i | 2.6156 | 1.2958 | -0,00842235068459424+0,00628862709676525i | -39.5671 | 143.2528 | -20791,6666666667 | 1691141,19337961i | 1691141.1934 | 1.5708 | -53348,1448730887+1984,07897975564i | 53385.0272 | 3.1044 | 1+2727,47251668263i | 2727.4727 | 1.5704 | 1+1915,72474386042i | 1915.725 | 1.5703 | -0,0436535897206717+1,20253460320547i | 1.6077 | 92.079 | -0,00719462584924687-0,0104026892857443i | -37.9594 | -124.6682
[5 empty] | 44 | 275422.8703 | 324,571428571429 | 1+39555,0384489753i | 39555.0385 | 1.5708 | 1+0,346106586428534i | 1.0582 | 0.3332 | 1-3,00439745163658i | 3.1664 | -1.2495 | 0,696568969988324+2,5759703750332i | 2.6685 | 1.3067 | -0,00818892543150446+0,00625325640708308i | -39.7403 | 142.6338 | -20791,6666666667 | 1730532,93214267i | 1730532.9321 | 1.5708 | -55862,4126107148+2030,2941161155i | 55899.2955 | 3.1053 | 1+2791,0035129597i | 2791.0037 | 1.5704 | 1+1960,34770553122i | 1960.348 | 1.5703 | -0,0416913756406978+1,17523190822921i | 1.4079 | 92.0317 | -0,00700761889368427-0,009884593323059i | -38.3324 | -125.3345
[5 empty] | 45 | 281838.2931 | 324,571428571429 | 1+40476,3936542322i | 40476.3937 | 1.5708 | 1+0,354168444474532i | 1.0609 | 0.34038 | 1-3,07437885828587i | 3.2329 | -1.2563 | 0,682268706110285+2,6359724330943i | 2.7228 | 1.3175 | -0,00796293051741283+0,00621383798856649i | -39.9131 | 142.0335 | -20791,6666666667 | 1770842,22237266i | 1770842.2224 | 1.5708 | -58495,174136226+2077,58574128984i | 58532.0575 | 3.1061 | 1+2856,01433624262i | 2856.0145 | 1.5704 | 1+2006,01006950375i | 2006.0103 | 1.5703 | -0,0398172541841426+1,14854601170219i | 1.2082 | 91.9855 | -0,00681981681066911-0,00939321005388599i | -38.705 | -125.981
[5 empty] | 46 | 288403.1503 | 324,571428571429 | 1+41419,209979173i | 41419.21 | 1.5708 | 1+0,362418087317764i | 1.0636 | 0.34769 | 1-3,14599034130003i | 3.3011 | -1.263 | 0,667294491558929+2,69737211863065i | 2.7787 | 1.3283 | -0,00774423029670666+0,00617070612031607i | -40.0855 | 141.4517 | -20791,6666666667 | 1812090,43658882i | 1812090.4366 | 1.5708 | -61252,013889799+2125,9789299243i | 61288.8978 | 3.1069 | 1+2922,53945613045i | 2922.5396 | 1.5705 | 1+2052,73604656782i | 2052.7363 | 1.5703 | -0,038027279989499+1,12246318555614i | 1.0084 | 91.9403 | -0,00663189843514472-0,0089272685778919i | -39.0771 | -126.608
[5 empty] | 47 | 295120.9227 | 324,571428571429 | 1+42383,9873174928i | 42383.9873 | 1.5708 | 1+0,370859889028062i | 1.0666 | 0.35514 | 1-3,21926987003526i | 3.371 | -1.2696 | 0,651614564017566+2,76020198656823i | 2.8361 | 1.339 | -0,00753268242709379+0,00612418072369219i | -40.2573 | 140.8884 | -20791,6666666667 | 1854299,44514031i | 1854299.4451 | 1.5708 | -64138,7794981666+2175,49934072808i | 64175.6639 | 3.1077 | 1+2990,61414512229i | 2990.6143 | 1.5705 | 1+2100,55041145494i | 2100.5506 | 1.5703 | -0,0363176835580542+1,09696999348i | 0.80865 | 91.8962 | -0,00644447291180845-0,00848554265051137i | -39.4487 | -127.2154
[5 empty] | 48 | 301995.172 | 324,571428571429 | 1+43371,2372069067i | 43371.2372 | 1.5708 | 1+0,379498325560434i | 1.0696 | 0.36271 | 1-3,29425629826766i | 3.4427 | -1.2761 | 0,635195664257634+2,82449535013469i | 2.895 | 1.3496 | -0,00732813870945117+0,00607456746973706i | -40.4286 | 140.3434 | -20791,6666666667 | 1897491,62780217i | 1897491.6278 | 1.5708 | -67161,5941782201+2226,17323007845i | 67198.479 | 3.1085 | 1+3060,27449731934i | 3060.2747 | 1.5705 | 1+2149,4785159743i | 2149.4787 | 1.5703 | -0,0346848634884383+1,0720532856526i | 0.60887 | 91.8531 | -0,00625808452408836-0,00806685072462427i | -39.8198 | -127.8035
[5 empty] | 49 | 309029.5433 | 324,571428571429 | 1+44381,4831003739i | 44381.4831 | 1.5708 | 1+0,388337977128272i | 1.0728 | 0.37041 | 1-3,37098938479403i | 3.5162 | -1.2824 | 0,618002965591424+2,8902862985224i | 2.9556 | 1.3601 | -0,00713044589022337+0,00602215793529778i | -40.5993 | 139.8166 | -20791,6666666667 | 1941689,88564136i | 1941689.8856 | 1.5708 | -70326,8697251713+2278,02746594228i | 70363.755 | 3.1092 | 1+3131,55744756238i | 3131.5576 | 1.5705 | 1+2199,54630245453i | 2199.5465 | 1.5703 | -0,0331253790475842+1,04770019350454i | 0.40908 | 91.8109 | -0,00607321731123445-0,00767005580325183i | -40.1903 | -128.3725
[5 empty] | 50 | 316227.766 | 324,571428571429 | 1+45415,2606436393i | 45415.2607 | 1.5708 | 1+0,397383530631844i | 1.0761 | 0.37825 | 1-3,44950981451253i | 3.5915 | -1.2886 | 0,6+2,95760971496304i | 3.0179 | 1.3706 | -0,00693944642455747+0,005967229802807i | -40.7694 | 139.3078 | -20791,6666666667 | 1986917,65315922i | 1986917.6532 | 1.5708 | -73641,3201128312+2331,08954212182i | 73678.2058 | 3.1099 | 1+3204,50079101519i | 3204.5009 | 1.5705 | 1+2250,78031749876i | 2250.7805 | 1.5704 | -0,0316359430640932+1,02389812451462i | 0.20928 | 91.7697 | -0,00589029947165821-0,00729406512156604i | -40.5602 | -128.9225
[5 empty] | 51 | 323593.6569 | 324,571428571429 | 1+46473,11795924i | 46473.118 | 1.5708 | 1+0,40663978214335i | 1.0795 | 0.38622 | 1-3,52985921999436i | 3.6688 | -1.2947 | 0,58114858077964+3,02650129522316i | 3.0818 | 1.3811 | -0,00675497919886835+0,0059100470988035i | -40.9389 | 138.8168 | -20791,6666666667 | 2033198,91071675i | 2033198.9107 | 1.5708 | -77111,9757348484+2385,38759283221i | 77148.8618 | 3.1107 | 1+3279,14320320397i | 3279.1434 | 1.5705 | 1+2303,20772605993i | 2303.2079 | 1.5704 | -0,0302134151305424+1,00063475704561i | 0.0094693 | 91.7295 | -0,00570970755210576-0,00693782967594499i | -40.9294 | -129.4538
[5 empty] | 52 | 331131.1215 | 324,571428571429 | 1+47555,6159371273i | 47555.6159 | 1.5708 | 1+0,416111639449864i | 1.0831 | 0.39432 | 1-3,61208020355785i | 3.7479 | -1.3007 | 0,561408721542723+3,0969975665305i | 3.1475 | 1.3915 | -0,0065768802119964+0,0058508604664401i | -41.1077 | 138.3434 | -20791,6666666667 | 2080558,19724932i | 2080558.1972 | 1.5708 | -80746,1983171166+2440,95040761866i | 80783.0847 | 3.1114 | 1+3355,5242605237i | 3355.5244 | 1.5705 | 1+2356,85632584403i | 2356.8565 | 1.5704 | -0,0288547951017863+0,977898035223629i | -0.19035 | 91.6901 | -0,00553177042357323-0,00660034361714072i | -41.298 | -129.9665
[5 empty] | 53 | 338844.1561 | 324,571428571429 | 1+48663,3285320574i | 48663.3285 | 1.5708 | 1+0,425804124655502i | 1.0869 | 0.40255 | 1-3,69621635985679i | 3.8291 | -1.3066 | 0,540738551401243+3,16913590694121i | 3.2149 | 1.4018 | -0,00640498321453827+0,00578990746741905i | -41.2757 | 137.8874 | -20791,6666666667 | 2129020,62327751i | 2129020.6233 | 1.5708 | -84551,6965329805+2497,80744662102i | 84588.5833 | 3.1121 | 1+3433,68446122197i | 3433.6846 | 1.5705 | 1+2411,75456204876i | 2411.7548 | 1.5704 | -0,0275572168767916+0,955676163864922i | -0.39018 | 91.6517 | -0,00535677304606066-0,00628064352386537i | -41.6659 | -130.4609
[5 empty] | 54 | 346736.8505 | 324,571428571429 | 1+49796,8430679104i | 49796.8431 | 1.5708 | 1+0,435722376844216i | 1.0908 | 0.41092 | 1-3,78231229899493i | 3.9123 | -1.3123 | 0,51909422615303+3,24295456515825i | 3.2842 | 1.4121 | -0,00623912030631284+0,00572741290901461i | -41.443 | 137.4486 | -20791,6666666667 | 2178611,88422108i | 2178611.8842 | 1.5708 | -88536,5423543683+2555,98885619398i | 88573.4295 | 3.1127 | 1+3513,66524687176i | 3513.6654 | 1.5705 | 1+2467,93154244564i | 2467.9317 | 1.5704 | -0,026317942452043+0,933957603453639i | -0.59001 | 91.6141 | -0,00518496002531981-0,00597780757228141i | -42.033 | -130.9373
[5 empty] | 55 | 354813.3892 | 324,571428571429 | 1+50956,7605490969i | 50956.7606 | 1.5708 | 1+0,445871654804598i | 1.0949 | 0.41942 | 1-3,8704136701788i | 3.9975 | -1.318 | 0,496429835282334+3,3184926808113i | 3.3554 | 1.4223 | -0,00607912249226112+0,00566358919208053i | -41.6095 | 137.0267 | -20791,6666666667 | 2229358,27402299i | 2229358.274 | 1.5708 | -92709,1881735236+2615,52548489099i | 92746.0756 | 3.1134 | 1+3595,50902434428i | 3595.5092 | 1.5705 | 1+2525,41705281324i | 2525.4173 | 1.5704 | -0,0251343562350231+0,912731065173555i | -0.78985 | 91.5774 | -0,00501653896567626-0,00569095461600459i | -42.3993 | -131.396
[5 empty] | 56 | 363078.0548 | 324,571428571429 | 1+52143,6959792194i | 52143.696 | 1.5708 | 1+0,45625733981817i | 1.0992 | 0.42805 | 1-3,96056718592161i | 4.0849 | -1.3235 | 0,472697304577434+3,39579030520919i | 3.4285 | 1.4325 | -0,00592482019737215+0,00559863667618958i | -41.7752 | 136.6214 | -20791,6666666667 | 2281286,69909085i | 2281286.6991 | 1.5708 | -97078,4847316683+2676,44889982068i | 97115.3725 | 3.114 | 1+3679,25918829372i | 3679.2593 | 1.5705 | 1+2584,24157273011i | 2584.2418 | 1.5704 | -0,0240039596067189+0,891985505996544i | -0.9897 | 91.5415 | -0,00485168362380698-0,00541924319031949i | -42.7649 | -131.8371
[5 empty] | 57 | 371535.2291 | 324,571428571429 | 1+53358,2786871534i | 53358.2787 | 1.5708 | 1+0,466884938512592i | 1.1036 | 0.43681 | 1-4,05282064681069i | 4.1744 | -1.3289 | 0,447846294158843+3,47488842257549i | 3.5036 | 1.4426 | -0,00577604374148622+0,00553274405831462i | -41.94 | 136.2325 | -20791,6666666667 | 2334424,69256296i | 2334424.6926 | 1.5708 | -101653,699892601+2738,79140338403i | 101690.588 | 3.1147 | 1+3764,96014416554i | 3764.9603 | 1.5705 | 1+2644,43629173532i | 2644.4365 | 1.5704 | -0,0229243657225585+0,871710123830277i | -1.1896 | 91.5064 | -0,00469053686903534-0,00516187045338217i | -43.1295 | -132.2611
[5 empty] | 58 | 380189.3963 | 324,571428571429 | 1+54601,1526607275i | 54601.1527 | 1.5708 | 1+0,477760085781366i | 1.1083 | 0.4457 | 1-4,14722296685214i | 4.2661 | -1.3342 | 0,421824091701626+3,55582897177902i | 3.5808 | 1.4527 | -0,00563262377504166+0,00546608876172077i | -42.1039 | 135.8597 | -20791,6666666667 | 2388800,42890683i | 2388800.4289 | 1.5708 | -106444,538301089+2802,58605040165i | 106481.4267 | 3.1153 | 1+3852,65733174093i | 3852.6575 | 1.5705 | 1+2706,03312586566i | 2706.0333 | 1.5704 | -0,0218932945415855+0,851894352727069i | -1.3894 | 91.4722 | -0,0045332134562659-0,00491807107624502i | -43.4933 | -132.6682
[5 empty] | 59 | 389045.145 | 324,571428571429 | 1+55872,9768881742i | 55872.9769 | 1.5708 | 1+0,488888547771524i | 1.1131 | 0.45472 | 1-4,24382419940559i | 4.3601 | -1.3394 | 0,394575500625514+3,63865486857035i | 3.66 | 1.4628 | -0,00549439167701734+0,00539883733200613i | -42.2668 | 135.5026 | -20791,6666666667 | 2444442,73885762i | 2444442.7389 | 1.5708 | -111461,161967716+2867,86666563981i | 111498.0506 | 3.1159 | 1+3942,39724922957i | 3942.3974 | 1.5705 | 1+2769,06473457791i | 2769.0649 | 1.5704 | -0,0209085680741162+0,832527858155993i | -1.5893 | 91.4387 | -0,0043798026181429-0,00468711609261469i | -43.8561 | -133.0588
[5 empty] | 60 | 398107.1706 | 324,571428571429 | 1+57174,425707533i | 57174.4257 | 1.5708 | 1+0,500276224940914i | 1.1182 | 0.46387 | 1-4,34267556372321i | 4.4563 | -1.3445 | 0,366042723015554+3,72341002833628i | 3.7414 | 1.4728 | -0,00536117991647324+0,00533114583748998i | -42.4288 | 135.1609 | -20791,6666666667 | 2501381,12470457i | 2501381.1247 | 1.5708 | -116714,211823868+2934,66786174478i | 116751.1007 | 3.1165 | 1+4034,22747792353i | 4034.2276 | 1.5705 | 1+2833,56453806534i | 2833.5647 | 1.5704 | -0,0199681058384952+0,813600532339625i | -1.7892 | 91.4059 | -0,00423037048337067-0,00446831171833459i | -44.218 | -133.4331
[5 empty] | 61 | 407380.2778 | 324,571428571429 | 1+58506,1891641952i | 58506.1892 | 1.5708 | 1+0,511929155186708i | 1.1234 | 0.47315 | 1-4,44382947210684i | 4.555 | -1.3495 | 0,336165237024974+3,8101393893844i | 3.8249 | 1.4828 | -0,00523282237921072+0,00526316027140335i | -42.5898 | 134.8344 | -20791,6666666667 | 2559645,77593354i | 2559645.7759 | 1.5708 | -122214,83029258+3003,02505759499i | 122251.7194 | 3.117 | 1+4128,19670742561i | 4128.1968 | 1.5706 | 1+2899,56673497751i | 2899.5669 | 1.5705 | -0,0190699205179625+0,795102489656881i | -1.989 | 91.3739 | -0,00408496232839982-0,00426099814969165i | -44.5788 | -133.7917
[5 empty] | 62 | 416869.3835 | 324,571428571429 | 1+59868,9733767733i | 59868.9734 | 1.5708 | 1+0,523853517046766i | 1.1289 | 0.48255 | 1-4,54733955769762i | 4.656 | -1.3543 | 0,304879668500245+3,89888893676994i | 3.9108 | 1.4928 | -0,00510915466116898+0,00519501695358787i | -42.7497 | 134.5226 | -20791,6666666667 | 2619267,58523383i | 2619267.5852 | 1.5708 | -127974,684923106+3072,97449708047i | 128011.5743 | 3.1176 | 1+4224,35476146512i | 4224.3549 | 1.5706 | 1+2967,10632055288i | 2967.1065 | 1.5705 | -0,0182121138090066+0,777024062113079i | -2.1889 | 91.3427 | -0,00394360466986613-0,00406454834878395i | -44.9387 | -134.1348
[5 empty] | 63 | 426579.5188 | 324,571428571429 | 1+61263,5009114951i | 61263.5009 | 1.5708 | 1+0,536055632975582i | 1.1346 | 0.49207 | 1-4,65326070291304i | 4.7595 | -1.3591 | 0,272119656556002+3,98970572667764i | 3.999 | 1.5027 | -0,00499001433024154+0,00512684292964991i | -42.9086 | 134.2251 | -20791,6666666667 | 2680278,16487791i | 2680278.1649 | 1.5708 | -134005,993139351+3144,55326831992i | 134042.8827 | 3.1181 | 1+4322,75262431509i | 4322.7527 | 1.5706 | 1+3036,2191051737i | 3036.2193 | 1.5705 | -0,0173928724529367+0,75935579487818i | -2.3888 | 91.3121 | -0,00380630720527567-0,00387836682335571i | -45.2974 | -134.4628
[5 empty] | 64 | 436515.8322 | 324,571428571429 | 1+62690,5111653184i | 62690.5112 | 1.5708 | 1+0,548541972696536i | 1.1406 | 0.50172 | 1-4,76164906854632i | 4.8655 | -1.3638 | 0,2378157128147+4,08263791137161i | 4.0896 | 1.5126 | -0,00487524115824307+0,00505875636574591i | -43.0663 | 133.9417 | -20791,6666666667 | 2742709,86348268i | 2742709.8635 | 1.5708 | -140321,548154675+3217,79932332531i | 140358.438 | 3.1187 | 1+4423,44246782486i | 4423.4426 | 1.5706 | 1+3106,94173335318i | 3106.9419 | 1.5705 | -0,0166104644427414+0,742088441893876i | -2.5887 | 91.2823 | -0,00367306460946832-0,00370188840771521i | -45.655 | -134.7761
[5 empty] | 65 | 446683.5922 | 324,571428571429 | 1+64150,7607579689i | 64150.7608 | 1.5708 | 1+0,561319156632228i | 1.1468 | 0.51149 | 1-4,87256212354365i | 4.9741 | -1.3684 | 0,201895074012441+4,17773476472632i | 4.1826 | 1.5225 | -0,0047646773247832+0,00499086693739528i | -43.2229 | 133.6718 | -20791,6666666667 | 2806595,78316114i | 2806595.7832 | 1.5708 | -146934,746108008+3292,75149812455i | 146971.6361 | 3.1192 | 1+4526,47767908228i | 4526.4778 | 1.5706 | 1+3179,31170316494i | 3179.3119 | 1.5705 | -0,0158632353976412+0,725212961550263i | -2.7886 | 91.2531 | -0,00354385819437488-0,00353457705060361i | -46.0115 | -135.0751
[5 empty] | 66 | 457088.1896 | 324,571428571429 | 1+65645,0239331086i | 65645.0239 | 1.5708 | 1+0,5743939594147i | 1.1532 | 0.52138 | 1-4,98605867547483i | 5.0853 | -1.3729 | 0,164281547658382+4,27504670835211i | 4.2782 | 1.5324 | -0,00465816759481351+0,00492327621092302i | -43.3784 | 133.4151 | -20791,6666666667 | 2871969,7970735i | 2871969.7971 | 1.5708 | -153859,614478853+3369,4495333528i | 153896.5047 | 3.1197 | 1+4631,91288872014i | 4631.913 | 1.5706 | 1+3253,36738612486i | 3253.3675 | 1.5705 | -0,0151496050980506+0,708720512432407i | -2.9885 | 91.2246 | -0,00341865743950968-0,00337592461517637i | -46.3669 | -135.3603
[5 empty] | 67 | 467735.1413 | 324,571428571429 | 1+67174,0929688523i | 67174.093 | 1.5708 | 1+0,587773313477458i | 1.1599 | 0.53138 | 1-5,10219890171405i | 5.1993 | -1.3773 | 0,124895350420179+4,37462533832962i | 4.3764 | 1.5423 | -0,00455555947160651+0,00485607801632811i | -43.5326 | 133.1711 | -20791,6666666667 | 2938866,56738729i | 2938866.5674 | 1.5708 | -161110,84184146+3447,93409532357i | 161147.7322 | 3.1202 | 1+4739,80399988222i | 4739.8041 | 1.5706 | 1+3329,14804753632i | 3329.1482 | 1.5705 | -0,0144680641739703+0,692602449137158i | -3.1884 | 91.1967 | -0,00329742140052642-0,00322544969559869i | -46.721 | -135.6322
[5 empty] | 68 | 478630.0923 | 324,571428571429 | 1+68738,7785978425i | 68738.7786 | 1.5708 | 1+0,601464312731122i | 1.1669 | 0.5415 | 1-5,22104438134655i | 5.3159 | -1.3816 | 0,08365293889289+4,47652345256652i | 4.4773 | 1.5521 | -0,0044567033269093+0,00478935881055522i | -43.6855 | 132.9395 | -20791,6666666667 | 3007321,56365561i | 3007321.5637 | 1.5708 | -168703,809021255+3528,24679759049i | 168740.6996 | 3.1207 | 1+4850,20821786376i | 4850.2083 | 1.5706 | 1+3406,69386730907i | 3406.694 | 1.5705 | -0,0138171709401276+0,676850318160341i | -3.3883 | 91.1695 | -0,00318010000301099-0,00308269645414386i | -47.0739 | -135.891
[5 empty] | 69 | 489778.8194 | 324,571428571429 | 1+70339,9104371106i | 70339.9104 | 1.5708 | 1+0,615474216324718i | 1.1742 | 0.55172 | 1-5,34265812781873i | 5.4354 | -1.3858 | 0,0404668323921999+4,58079507879178i | 4.581 | 1.562 | -0,0043614525099818+0,00472319803031564i | -43.8373 | 132.7197 | -20791,6666666667 | 3077371,08162359i | 3077371.0816 | 1.5708 | -176654,621719631+3610,43022301136i | 176691.5125 | 3.1212 | 1+4963,18408044252i | 4963.1842 | 1.5706 | 1+3486,0459612632i | 3486.0461 | 1.5705 | -0,0131955483714626+0,661455853854426i | -3.5883 | 91.1429 | -0,00306663522850067-0,00294723348211257i | -47.4255 | -136.1374
[5 empty] | 70 | 501187.2336 | 324,571428571429 | 1+71978,3374279513i | 71978.3374 | 1.5708 | 1+0,629810452494574i | 1.1818 | 0.56205 | 1-5,46710462234873i | 5.5578 | -1.3899 | -0,00475457260384005+4,6874955032018i | 4.6875 | 1.5718 | -0,00426966343719245+0,00465766843375828i | -43.9877 | 132.5113 | -20791,6666666667 | 3149052,26247287i | 3149052.2625 | 1.5708 | -184980,144676307+3694,52794632617i | 185017.0356 | 3.1216 | 1+5078,79148891624i | 5078.7916 | 1.5706 | 1+3567,24640292927i | 3567.2465 | 1.5705 | -0,0126018812128219+0,646410974456489i | -3.7882 | 91.1168 | -0,00295696219950669-0,00281865268736775i | -47.7758 | -136.3718
[5 empty] | 71 | 512861.384 | 324,571428571429 | 1+73654,9282860418i | 73654.9283 | 1.5708 | 1+0,644480622502866i | 1.1897 | 0.57249 | 1-5,59444984811516i | 5.6831 | -1.3939 | -0,0521071967581499+4,79668129977393i | 4.797 | 1.5817 | -0,00418119566379695+0,00459283643043521i | -44.1368 | 132.3139 | -20791,6666666667 | 3222403,11251433i | 3222403.1125 | 1.5708 | -193698,037441693+3780,58455726097i | 193734.9285 | 3.1221 | 1+5197,09173986311i | 5197.0918 | 1.5706 | 1+3650,33824585623i | 3650.3384 | 1.5705 | -0,0120349132169966+0,63170777818645i | -3.9881 | 91.0914 | -0,00285101017008693-0,00269656821080014i | -48.1249 | -136.5947
[5 empty] | 72 | 524807.4602 | 324,571428571429 | 1+75370,5719620482i | 75370.572 | 1.5708 | 1+0,659492504667922i | 1.1979 | 0.58302 | 1-5,72476132524238i | 5.8114 | -1.3979 | -0,10169148133527+4,90841036026281i | 4.9095 | 1.5915 | -0,00409591193947376+0,0045287623991371i | -44.2845 | 132.1269 | -20791,6666666667 | 3297462,52333961i | 3297462.5233 | 1.5708 | -202826,791835177+3868,64568417i | 202863.6831 | 3.1225 | 1+5318,14755764212i | 5318.1477 | 1.5706 | 1+3735,36554643911i | 3735.3657 | 1.5705 | -0,0114934445054713+0,617338539415193i | -4.188 | 91.0666 | -0,0027487034282661-0,00258061537360093i | -48.4725 | -136.8065
[5 empty] | 73 | 537031.7964 | 324,571428571429 | 1+77126,1781129563i | 77126.1781 | 1.5708 | 1+0,674854058488368i | 1.2064 | 0.59365 | 1-5,85810814660042i | 5.9428 | -1.4017 | -0,15361260125065+5,02274192489519i | 5.0251 | 1.6014 | -0,00401367824913177+0,00446550099329407i | -44.4309 | 131.9498 | -20791,6666666667 | 3374270,29244184i | 3374270.2924 | 1.5708 | -212385,77116874+3958,75801822835i | 212422.6625 | 3.123 | 1+5442,0231276502i | 5442.0232 | 1.5706 | 1+3822,37338727812i | 3822.3735 | 1.5705 | -0,0109763290465099+0,603295704902331i | -4.388 | 91.0423 | -0,00264996211634212-0,00247044965682102i | -48.8189 | -137.0079
[5 empty] | 74 | 549540.8739 | 324,571428571429 | 1+78922,6775843854i | 78922.6776 | 1.5708 | 1+0,690573428863372i | 1.2153 | 0.60437 | 1-5,99456101443899i | 6.0774 | -1.4055 | -0,20798068816081+5,13973661377999i | 5.1439 | 1.6112 | -0,00393436384044609+0,00440310143374572i | -44.5759 | 131.7822 | -20791,6666666667 | 3452867,14431686i | 3452867.1443 | 1.5708 | -222395,251319142+4050,96933818832i | 222432.1428 | 3.1234 | 1+5568,78413035423i | 5568.7842 | 1.5706 | 1+3911,40790108214i | 3911.408 | 1.5705 | -0,0104824722454173+0,589571890103129i | -4.5879 | 91.0186 | -0,00255470297484841-0,0023657457143382i | -49.1638 | -137.1992
[5 empty] | 75 | 562341.3252 | 324,571428571429 | 1+80761,0229041351i | 80761.0229 | 1.5708 | 1+0,706658950411182i | 1.2245 | 0.61518 | 1-6,13419227787484i | 6.2152 | -1.4092 | -0,26491106406736+5,25945645904989i | 5.2661 | 1.6211 | -0,00385784123951307+0,00434160778878329i | -44.7195 | 131.6235 | -20791,6666666667 | 3533294,75205591i | 3533294.7521 | 1.5708 | -232876,463735776+4145,32853571231i | 232913.3554 | 3.1238 | 1+5698,49777611577i | 5698.4979 | 1.5706 | 1+4002,51629512893i | 4002.5164 | 1.5705 | -0,0100108286420507+0,576159875544144i | -4.7878 | 90.9954 | -0,00246284001566987-0,00226619642003142i | -49.5073 | -137.3811
[5 empty] | 76 | 575439.9373 | 324,571428571429 | 1+82642,1887872267i | 82642.1888 | 1.5708 | 1+0,723119151888234i | 1.2341 | 0.62607 | 1-6,27707597125203i | 6.3562 | -1.4128 | -0,32452448593037+5,38196493775149i | 5.3917 | 1.631 | -0,00378398625595203+0,00428105924145556i | -44.8617 | 131.4732 | -20791,6666666667 | 3615595,75944117i | 3615595.7594 | 1.5708 | -243851,640475419+4241,88564129584i | 243888.5322 | 3.1242 | 1+5831,23284082671i | 5831.2329 | 1.5706 | 1+4095,74687629496i | 4095.747 | 1.5706 | -0,00956039971085431+0,563052603267005i | -4.9878 | 90.9728 | -0,00237428512953454-0,00217151194967452i | -49.8495 | -137.5541
[5 empty] | 77 | 588843.6554 | 324,571428571429 | 1+84567,1726527122i | 84567.1727 | 1.5708 | 1+0,739962760711232i | 1.244 | 0.63705 | 1-6,42328785339611i | 6.5007 | -1.4164 | -0,38694740181013+5,50732700550182i | 5.5209 | 1.6409 | -0,00371267797871381+0,0042214903442106i | -45.0024 | 131.3307 | -20791,6666666667 | 3699813,80355616i | 3699813.8036 | 1.5708 | -255344,061359403+4340,69185079438i | 255380.9532 | 3.1246 | 1+5967,05970237537i | 5967.0598 | 1.5706 | 1+4191,14907666842i | 4191.1492 | 1.5706 | -0,00913023175890412+0,55024317333977i | -5.1877 | 90.9506 | -0,0022889486328298-0,00208141889780679i | -50.1902 | -137.7187
[5 empty] | 78 | 602559.5861 | 324,571428571429 | 1+86536,995152517i | 86536.9952 | 1.5708 | 1+0,757198707584524i | 1.2543 | 0.64809 | 1-6,57290544778233i | 6.6485 | -1.4198 | -0,45231221908041+5,63560913092856i | 5.6537 | 1.6509 | -0,00364379876379096+0,00416293126101784i | -45.1418 | 131.1955 | -20791,6666666667 | 3785993,53792262i | 3785993.5379 | 1.5708 | -267378,103353238+4441,79955256807i | 267414.9953 | 3.125 | 1+6106,0503779616i | 6106.0505 | 1.5706 | 1+4288,77347975874i | 4288.7736 | 1.5706 | -0,00871941391763745+0,537724840435184i | -5.3877 | 90.929 | -0,00220673975841939-0,0019956594296129i | -50.5294 | -137.8755
[5 empty] | 79 | 616595.0019 | 324,571428571429 | 1+88552,7007126043i | 88552.7007 | 1.5708 | 1+0,774836131235288i | 1.2651 | 0.65921 | 1-6,72600808363965i | 6.7999 | -1.4232 | -0,52075758528225+5,76687933091263i | 5.7903 | 1.6609 | -0,00357723421495721+0,00410540799717807i | -45.2796 | 131.0672 | -20791,6666666667 | 3874180,65617644i | 3874180.6562 | 1.5708 | -279979,292273429+4545,2623552587i | 280016.1844 | 3.1254 | 1+6248,27856228136i | 6248.2786 | 1.5706 | 1+4388,67184731667i | 4388.672 | 1.5706 | -0,00832707622413272+0,525491010475156i | -5.5876 | 90.9078 | -0,00212756709487037-0,00191399046764783i | -50.8672 | -138.025
[5 empty] | 80 | 630957.3445 | 324,571428571429 | 1+90615,3580867429i | 90615.3581 | 1.5708 | 1+0,792884383259i | 1.2762 | 0.67039 | 1-6,88267693801215i | 6.9549 | -1.4265 | -0,59242868221399+5,90120720665161i | 5.9309 | 1.6709 | -0,00351287315859907+0,00404894261708883i | -45.416 | 130.945 | -20791,6666666667 | 3964421,916295i | 3964421.9163 | 1.5708 | -293174,356931141+4651,13511621375i | 293211.2491 | 3.1257 | 1+6393,81966660057i | 6393.8197 | 1.5706 | 1+4490,89714677898i | 4490.8973 | 1.5706 | -0,0079523877879817+0,513535237340722i | -5.7876 | 90.8872 | -0,00205133897823851-0,0018361829130714i | -51.2036 | -138.1678
[5 empty] | 81 | 645654.229 | 324,571428571429 | 1+92726,0609231753i | 92726.0609 | 1.5708 | 1+0,811353033077784i | 1.2877 | 0.68163 | 1-7,04299507880021i | 7.1136 | -1.4298 | -0,66747753388135+6,03866398056329i | 6.0754 | 1.6809 | -0,0034506076136362+0,00399355345028197i | -45.5509 | 130.8285 | -20791,6666666667 | 4056765,16538892i | 4056765.1654 | 1.5708 | -306991,285827612+4759,47397057247i | 307028.1781 | 3.1261 | 1+6542,75085873924i | 6542.7509 | 1.5706 | 1+4595,50357935257i | 4595.5037 | 1.5706 | -0,00759455503996873+0,501851219646712i | -5.9875 | 90.867 | -0,00197796384030525-0,00176202090090878i | -51.5384 | -138.3045
[5 empty] | 82 | 660693.448 | 324,571428571429 | 1+94885,9283444834i | 94885.9283 | 1.5708 | 1+0,83025187301423i | 1.2997 | 0.69292 | 1-7,20704750880408i | 7.2761 | -1.4329 | -0,74606332896067+6,17932253404861i | 6.2242 | 1.691 | -0,00339033275746486+0,00393925528609749i | -45.6844 | 130.717 | -20791,6666666667 | 4151259,36507115i | 4151259.3651 | 1.5708 | -321459,386521492+4870,33636102945i | 321496.2789 | 3.1264 | 1+6695,15110398675i | 6695.1512 | 1.5706 | 1+4702,5466087526i | 4702.5467 | 1.5706 | -0,00725282005893837+0,490432797580374i | -6.1875 | 90.8473 | -0,00190735051691425-0,00169130108872816i | -51.8719 | -138.4357
[5 empty] | 83 | 676082.9754 | 324,571428571429 | 1+97096,1055409637i | 97096.1055 | 1.5708 | 1+0,849590923483432i | 1.3122 | 0.70426 | 1-7,37492121079368i | 7.4424 | -1.436 | -0,82835275845951+6,3232574461345i | 6.3773 | 1.7011 | -0,00333194688879465+0,00388605955739797i | -45.8164 | 130.6101 | -20791,6666666667 | 4247954,61741716i | 4247954.6174 | 1.5708 | -336609,347794132+4983,78106829159i | 336646.2403 | 3.1268 | 1+6851,10120697039i | 6851.1013 | 1.5707 | 1+4812,08299061016i | 4812.0831 | 1.5706 | -0,00692645897338436+0,479273949803039i | -6.3874 | 90.828 | -0,00183940851981724-0,001623831978019i | -52.2039 | -138.5619
[5 empty] | 84 | 691830.9709 | 324,571428571429 | 1+99357,7643778206i | 99357.7644 | 1.5708 | 1+0,86938043830593i | 1.3251 | 0.71564 | 1-7,54670519362787i | 7.6127 | -1.4391 | -0,91452036929056+6,47054503301653i | 6.5349 | 1.7112 | -0,00327535138818791+0,0038339745137641i | -45.947 | 130.5072 | -20791,6666666667 | 4346902,19152965i | 4346902.1915 | 1.5708 | -352473,304744578+5099,86824224427i | 352510.1973 | 3.1271 | 1+7010,68385449902i | 7010.6839 | 1.5707 | 1+4924,17080256479i | 4924.1709 | 1.5706 | -0,00661478043445248+0,4683687904141i | -6.5874 | 90.8091 | -0,00177404827521164-0,00155943326746655i | -52.5344 | -138.6837
[5 empty] | 85 | 707945.7844 | 324,571428571429 | 1+101672,104016506i | 101672.104 | 1.5708 | 1+0,88963091014443i | 1.3384 | 0.72706 | 1-7,72249053944818i | 7.787 | -1.442 | -1,0047489345091+6,62126338852286i | 6.6971 | 1.7214 | -0,00322045067705045+0,00378300538464419i | -46.0761 | 130.4076 | -20791,6666666667 | 4448154,55072215i | 4448154.5507 | 1.5708 | -369084,906952441+5218,65943384374i | 369121.7996 | 3.1275 | 1+7173,98365940468i | 7173.9837 | 1.5707 | 1+5038,86947505805i | 5038.8696 | 1.5706 | -0,0063171241571852+0,457711565976321i | -6.7873 | 90.7907 | -0,00171118133193333-0,00149793523724436i | -52.8635 | -138.8017
[5 empty] | 86 | 724435.9601 | 324,571428571429 | 1+104040,351550531i | 104040.3516 | 1.5708 | 1+0,910353076067146i | 1.3523 | 0.73851 | 1-7,90237045197175i | 7.9654 | -1.4449 | -1,09922984099911+6,77549242552058i | 6.8641 | 1.7316 | -0,00316715217576335+0,00373315453295894i | -46.2038 | 130.3108 | -20791,6666666667 | 4551765,38033573i | 4551765.3803 | 1.5708 | -386479,38985316+5340,21762775215i | 386516.2826 | 3.1278 | 1+7341,08720540546i | 7341.0873 | 1.5707 | 1+5156,23982284431i | 5156.2399 | 1.5706 | -0,00603285952698246+0,447296652601678i | -6.9873 | 90.7727 | -0,00165072054206036-0,00143917816338893i | -53.1911 | -138.9165
[5 empty] | 87 | 741310.2413 | 324,571428571429 | 1+106463,762656084i | 106463.7627 | 1.5708 | 1+0,931557923240736i | 1.3667 | 0.74998 | 1-8,08644030590917i | 8.148 | -1.4478 | -1,1981634954305+6,93331391828651i | 7.0361 | 1.7419 | -0,00311536626158725+0,00368442159968804i | -46.3301 | 130.2162 | -20791,6666666667 | 4657789,61620368i | 4657789.6162 | 1.5708 | -404693,649477082+5464,60727573292i | 404730.5423 | 3.1281 | 1+7512,08309301329i | 7512.0832 | 1.5707 | 1+5276,34407723553i | 5276.3442 | 1.5706 | -0,00576138426838015+0,437118553096797i | -7.1873 | 90.7551 | -0,00159258021648447-0,00138301176127412i | -53.5173 | -139.0286
[5 empty] | 88 | 758577.575 | 324,571428571429 | 1+108943,622257812i | 108943.6223 | 1.5708 | 1+0,953256694755858i | 1.3816 | 0.76147 | 1-8,27479769753349i | 8.335 | -1.4505 | -1,30175974934864+7,09481154586521i | 7.2132 | 1.7523 | -0,00306500622691271+0,00363680363998679i | -46.455 | 130.1233 | -20791,6666666667 | 4766283,47377929i | 4766283.4738 | 1.5708 | -423766,320710906+5591,89433082392i | 423803.2136 | 3.1284 | 1+7687,06198651123i | 7687.0621 | 1.5707 | 1+5399,24591909718i | 5399.246 | 1.5706 | -0,00550212317337675+0,427171894167057i | -7.3872 | 90.7379 | -0,00153667625781916-0,00132929465716872i | -53.8422 | -139.1387
[5 empty] | 89 | 776247.1166 | 324,571428571429 | 1+111481,245210101i | 111481.2452 | 1.5708 | 1+0,975460895588384i | 1.397 | 0.77298 | 1-8,46754249642694i | 8.5264 | -1.4532 | -1,41023834429744+7,26007093643646i | 7.3958 | 1.7627 | -0,00301598823837515+0,00359029525140118i | -46.5785 | 130.0316 | -20791,6666666667 | 4877304,47794192i | 4877304.4779 | 1.5708 | -443737,85924743+5722,14628230659i | 443774.7522 | 3.1287 | 1+7866,11666202472i | 7866.1167 | 1.5707 | 1+5525,01051261261i | 5525.0106 | 1.5706 | -0,00525452688666257+0,417451423678534i | -7.5872 | 90.7212 | -0,0014829262728353-0,00127789388683696i | -54.1657 | -139.2473
[5 empty] | 90 | 794328.2347 | 324,571428571429 | 1+114077,976994229i | 114077.977 | 1.5708 | 1+0,998182298699504i | 1.4129 | 0.78449 | 1-8,66477689843319i | 8.7223 | -1.4559 | -1,52382937792079+7,42917971271661i | 7.5838 | 1.7731 | -0,00296823129729485+0,00354488869476564i | -46.7006 | 129.9404 | -20791,6666666667 | 4990911,49349752i | 4990911.4935 | 1.5708 | -464650,627397526+5855,43219148972i | 464687.5204 | 3.129 | 1+8049,34205671279i | 8049.3421 | 1.5707 | 1+5653,70453983399i | 5653.7046 | 1.5706 | -0,0050180707452158+0,407952007976709i | -7.7872 | 90.7047 | -0,00143124966644559-0,001228684420125i | -54.4878 | -139.3549
[5 empty] | 91 | 812830.5162 | 324,571428571429 | 1+116735,19443176i | 116735.1944 | 1.5708 | 1+1,0214329512779i | 1.4294 | 0.796 | 1-8,86660547984285i | 8.9228 | -1.4585 | -1,6427737920304+7,60222753841725i | 7.7777 | 1.7836 | -0,00292165720184879+0,00350057400838212i | -46.8214 | 129.8491 | -20791,6666666667 | 5107164,75638948i | 5107164.7564 | 1.5708 | -486548,983946258+5991,82272832657i | 486585.877 | 3.1293 | 1+8236,83531910495i | 8236.8354 | 1.5707 | 1+5785,396236038i | 5785.3963 | 1.5706 | -0,00479225366984946+0,398668629261188i | -7.9871 | 90.6887 | -0,00138156771910144-0,00118154871047038i | -54.8086 | -139.4622
[5 empty] | 92 | 831763.7711 | 324,571428571429 | 1+119454,306414551i | 119454.3064 | 1.5708 | 1+1,04522518112732i | 1.4465 | 0.80751 | 1-9,0731352528413i | 9.1281 | -1.461 | -1,76732388367576+7,77930616578613i | 7.9775 | 1.7942 | -0,00287619051132447+0,00345733911609141i | -46.941 | 129.7574 | -20791,6666666667 | 5226125,90563659i | 5226125.9056 | 1.5708 | -509479,378243833+6131,39020888511i | 509516.2714 | 3.1296 | 1+8428,69586061069i | 8428.6959 | 1.5707 | 1+5920,15542590513i | 5920.1555 | 1.5706 | -0,00457659710639221+0,389596383015327i | -8.1871 | 90.673 | -0,00133380364931506-0,00113637626826954i | -55.1281 | -139.5696
[5 empty] | 93 | 851138.0382 | 324,571428571429 | 1+122236,754651768i | 122236.7547 | 1.5708 | 1+1,06957160320297i | 1.4642 | 0.819 | 1-9,28447572224797i | 9.3382 | -1.4635 | -1,89774384029997+7,9605094842554i | 8.1836 | 1.8048 | -0,00283175851275117+0,00341516992985567i | -47.0593 | 129.6645 | -20791,6666666667 | 5347858,01601483i | 5347858.016 | 1.5708 | -533490,448730887+6274,20863369097i | 533527.3419 | 3.1298 | 1+8625,02540822871i | 8625.0255 | 1.5707 | 1+6058,0535605416i | 6058.0536 | 1.5706 | -0,00437064401429364+0,380730475489977i | -8.3871 | 90.6577 | -0,00128788266287934-0,00109306325704426i | -55.4463 | -139.6778
[5 empty] | 94 | 870963.59 | 324,571428571429 | 1+125084,014434296i | 125084.0144 | 1.5708 | 1+1,09448512630009i | 1.4825 | 0.83048 | 1-9,50073894357714i | 9.5532 | -1.4659 | -2,03431030011674+8,14593357022303i | 8.3961 | 1.8155 | -0,00278829119014799+0,00337405044747892i | -47.1763 | 129.5701 | -20791,6666666667 | 5472425,63150043i | 5472425.6315 | 1.5708 | -558633,126107144+6420,35372696338i | 558670.0194 | 3.1301 | 1+8825,92805848389i | 8825.9281 | 1.5707 | 1+6199,16375536369i | 6199.1638 | 1.5706 | -0,00417395790053842+0,372066221240308i | -8.587 | 90.6427 | -0,00124373199022553-0,00105151211135807i | -55.7634 | -139.7872
[5 empty] | 95 | 891250.9381 | 324,571428571429 | 1+127997,59541696i | 127997.5954 | 1.5708 | 1+1,1199789598984i | 1.5015 | 0.84193 | 1-9,72203958245136i | 9.7733 | -1.4683 | -2,17731293889714+8,33567673799378i | 8.6153 | 1.8263 | -0,00274572119657273+0,00333396284609512i | -47.2922 | 129.4735 | -20791,6666666667 | 5599894,79949198i | 5599894.7995 | 1.5708 | -584960,741362258+6569,90297676525i | 584997.6347 | 3.1304 | 1+9031,51033262066i | 9031.5104 | 1.5707 | 1+6343,56082886451i | 6343.5609 | 1.5706 | -0,00398612189684964+0,363599040714851i | -8.787 | 90.6281 | -0,00120128091323484-0,00101163117544838i | -56.0792 | -139.8984
[5 empty] | 96 | 912010.8394 | 324,571428571429 | 1+130979,042418962i | 130979.0424 | 1.5708 | 1+1,14606662116592i | 1.521 | 0.85336 | 1-9,94849497539858i | 9.9986 | -1.4706 | -2,3270550844107+8,52983959190673i | 8.8416 | 1.8371 | -0,00270398382909934+0,00329488757205555i | -47.407 | 129.3744 | -20791,6666666667 | 5730333,10582958i | 5730333.1058 | 1.5708 | -612529,138897988+6722,93567608836i | 612566.0322 | 3.1306 | 1+9241,88123308194i | 9241.8813 | 1.5707 | 1+6491,32134228375i | 6491.3214 | 1.5706 | -0,00380673787824899+0,355324457895767i | -8.987 | 90.6138 | -0,00116046078270373-0,000973334361558759i | -56.394 | -140.0118
[5 empty] | 97 | 933254.3008 | 324,571428571429 | 1+134029,936242967i | 134029.9362 | 1.5708 | 1+1,17276194212596i | 1.5412 | 0.86474 | 1-10,1802251920657i | 10.2292 | -1.4729 | -2,48385435982434+8,72852507967709i | 9.0751 | 1.848 | -0,00266301700679467+0,00325680342784388i | -47.5207 | 129.2721 | -20791,6666666667 | 5863809,71062982i | 5863809.7106 | 1.5708 | -641396,794981666+6879,53296489549i | 641433.6884 | 3.1309 | 1+9457,15230130377i | 9457.1524 | 1.5707 | 1+6642,52364020146i | 6642.5237 | 1.5706 | -0,00363542562112884+0,347238097989485i | -9.187 | 90.5998 | -0,00112120502755414-0,000936540826977597i | -56.7076 | -140.128
[5 empty] | 98 | 954992.586 | 324,571428571429 | 1+137151,894513265i | 137151.8945 | 1.5708 | 1+1,20007907699107i | 1.5621 | 0.87609 | 1-10,4173530988808i | 10.4652 | -1.4751 | -2,64804335742365+8,93183854698037i | 9.3161 | 1.859 | -0,00262276125170886+0,00321968765664271i | -47.6333 | 129.1663 | -20791,6666666667 | 6000395,38495533i | 6000395.385 | 1.5708 | -671624,941782199+7039,77787314199i | 671661.8352 | 3.1311 | 1+9677,43767685595i | 9677.4377 | 1.5707 | 1+6797,2478920774i | 6797.248 | 1.5706 | -0,00347182199907082+0,339335685166712i | -9.387 | 90.5862 | -0,00108344915677767-0,000901174668813798i | -57.0203 | -140.2475
[5 empty] | 99 | 977237.221 | 324,571428571429 | 1+140346,572533453i | 140346.5725 | 1.5708 | 1+1,22803250966771i | 1.5837 | 0.88739 | 1-10,6600044241989i | 10.7068 | -1.4773 | -2,81997034408576+9,13988779330813i | 9.565 | 1.8701 | -0,0025831596728358+0,00318351602516624i | -47.745 | 129.0565 | -20791,6666666667 | 6140162,54833857i | 6140162.5483 | 1.5708 | -703277,697251713+7203,75536479932i | 703314.5907 | 3.1313 | 1+9902,85415796044i | 9902.8542 | 1.5707 | 1+6955,57613475793i | 6955.5762 | 1.5707 | -0,0033155802147259+0,331613040350979i | -9.5869 | 90.5728 | -0,00104713075500871-0,000867164635567424i | -57.3319 | -140.3707
[5 empty] | 100 | 1000000 | 324,571428571429 | 1+143615,664164105i | 143615.6642 | 1.5708 | 1+1,25663706143592i | 1.606 | 0.89864 | 1-10,9083078249646i | 10.954 | -1.4794 | -3,00000000000001+9,35278312912461i | 9.8221 | 1.8812 | -0,00254415795294291+0,00314826290535971i | -47.8557 | 128.9422 | -20791,6666666667 | 6283185,30717959i | 6283185.3072 | 1.5708 | -736422,201128314+7371,55238290402i | 736459.0947 | 3.1316 | 1+10133,5212634192i | 10133.5213 | 1.5707 | 1+7117,59231597304i | 7117.5924 | 1.5707 | -0,00316636906614414+0,32406607905476i | -9.7869 | 90.5598 | -0,00101218947253189-0,000834443854581813i | -57.6426 | -140.498
[5 empty] | 1 | 1023292.9923 | 324,571428571429 | 1+146960,902720875i | 146960.9027 | 1.5708 | 1+1,28590789880766i | 1.629 | 0.90983 | 1-11,1623949549276i | 11.2071 | -1.4814 | -3,18851419220362+9,57063743435489i | 10.0878 | 1.8924 | -0,00250570433811103+0,00311390135554902i | -47.9656 | 128.8231 | -20791,6666666667 | 6429539,49403828i | 6429539.494 | 1.5708 | -771128,757348488+7543,25789565618i | 771165.6509 | 3.1318 | 1+10369,5612959849i | 10369.5613 | 1.5707 | 1+7283,38233884656i | 7283.3824 | 1.5707 | -0,00302387224601408+0,316690809262277i | -9.9869 | 90.5471 | -0,000978567010446989-0,000802949574494251i | -57.9525 | -140.6299
[5 empty] | 2 | 1047128.5481 | 324,571428571429 | 1+150384,061893525i | 150384.0619 | 1.5708 | 1+1,31586054156834i | 1.6527 | 0.92095 | 1-11,4224005344474i | 11.4661 | -1.4835 | -3,38591278457276+9,7935662182352i | 10.3624 | 1.9037 | -0,0024677496297692+0,00308040320160256i | -48.0747 | 128.6987 | -20791,6666666667 | 6579302,70784171i | 6579302.7078 | 1.5708 | -807470,983171164+7718,96294359145i | 807507.8768 | 3.132 | 1+10611,0994072071i | 10611.0995 | 1.5707 | 1+7453,03410744309i | 7453.0342 | 1.5707 | -0,00288778767234069+0,309483329358104i | -10.1869 | 90.5346 | -0,000946207101638052-0,000772622921834627i | -58.2616 | -140.7667
[5 empty] | 3 | 1071519.3052 | 324,571428571429 | 1+153886,956686359i | 153886.9567 | 1.5708 | 1+1,34651087100564i | 1.6772 | 0.93201 | 1-11,688462421924i | 11.7312 | -1.4854 | -3,59261448598754+10,0216876805576i | 10.6462 | 1.915 | -0,00243024717895094+0,00304773911863811i | -48.183 | 128.5686 | -20791,6666666667 | 6732554,35502821i | 6732554.355 | 1.5708 | -845525,9653298+7898,76068785195i | 845562.859 | 3.1323 | 1+10858,2636637895i | 10858.2637 | 1.5707 | 1+7626,63757337596i | 7626.6376 | 1.5707 | -0,00275782684915593+0,302439826100702i | -10.3869 | 90.5224 | -0,000915055488121021-0,000743408670954247i | -58.5699 | -140.9089
[5 empty] | 4 | 1096478.1961 | 324,571428571429 | 1+157471,444380563i | 157471.4444 | 1.5708 | 1+1,37787513832993i | 1.7025 | 0.94299 | 1-11,9607216868917i | 12.0025 | -1.4874 | -3,80905773846967+10,255122774341i | 10.9397 | 1.9264 | -0,00239315288244371+0,00301587871377652i | -48.2907 | 128.4326 | -20791,6666666667 | 6889375,69164964i | 6889375.6916 | 1.5708 | -885374,423543678+8082,74645958161i | 885411.3172 | 3.1325 | 1+11111,1851154925i | 11111.1852 | 1.5707 | 1+7804,28478350071i | 7804.2848 | 1.5707 | -0,00263371425591762+0,295556572639975i | -10.5868 | 90.5106 | -0,000885059895278562-0,000715255026501132i | -58.8776 | -141.0568
[5 empty] | 5 | 1122018.4543 | 324,571428571429 | 1+161139,425518959i | 161139.4255 | 1.5708 | 1+1,40996997329089i | 1.7286 | 0.9539 | 1-12,2393226848168i | 12.2801 | -1.4893 | -4,03570164717668+10,4939952699619i | 11.2433 | 1.9379 | -0,0023564251804496+0,00298479061040509i | -48.3978 | 128.2903 | -20791,6666666667 | 7049849,86645445i | 7049849.8665 | 1.5708 | -927100,88173524+8271,01781047194i | 927137.7754 | 3.1327 | 1+11369,9978646177i | 11369.9979 | 1.5707 | 1+7986,0699287196i | 7986.07 | 1.5707 | -0,00251518676431378+0,288829926578021i | -10.7868 | 90.4989 | -0,000856170003429106-0,000688113417693397i | -59.1846 | -141.2108
[5 empty] | 6 | 1148153.6215 | 324,571428571429 | 1+164892,844913697i | 164892.8449 | 1.5708 | 1+1,44281239299485i | 1.7555 | 0.96472 | 1-12,5244131336358i | 12.5643 | -1.4911 | -4,27302695422564+10,7384318207794i | 11.5574 | 1.9495 | -0,00232002505532269+0,00295444253436855i | -48.5043 | 128.1414 | -20791,6666666667 | 7214061,96497425i | 7214061.965 | 1.5708 | -970793,847316679+8463,67456448525i | 970830.7411 | 3.1329 | 1+11634,8391371105i | 11634.8392 | 1.5707 | 1+8172,08939392283i | 8172.0895 | 1.5707 | -0,00240199308124479+0,282256328072199i | -10.9868 | 90.4876 | -0,000828337417119989-0,000661938303677371i | -59.4912 | -141.3711
[5 empty] | 7 | 1174897.5549 | 324,571428571429 | 1+168733,692677424i | 168733.6927 | 1.5708 | 1+1,47641981092746i | 1.7832 | 0.97546 | 1-12,8161441920786i | 12.8551 | -1.4929 | -4,52153705841158+10,9885620302882i | 11.8825 | 1.9612 | -0,00228391603090094+0,00292480140245742i | -48.6104 | 127.9855 | -20791,6666666667 | 7382099,05463729i | 7382099.0546 | 1.5708 | -1016545,99892601+8660,81887078263i | 1016582.8927 | 3.1331 | 1+11905,849355319i | 11905.8494 | 1.5707 | 1+8362,44180909312i | 8362.4419 | 1.5707 | -0,00229389321681191+0,27583229797967i | -11.1868 | 90.4765 | -0,00080151563248294-0,000636686989293632i | -59.7972 | -141.538
[5 empty] | 8 | 1202264.4346 | 324,571428571429 | 1+172664,005278462i | 172664.0053 | 1.5708 | 1+1,51081004618654i | 1.8118 | 0.9861 | 1-13,1146705398137i | 13.1527 | -1.4947 | -4,78175908298375+11,2445185208363i | 12.219 | 1.9729 | -0,00224806417190464+0,00289583341350511i | -48.7161 | 127.8225 | -20791,6666666667 | 7554050,23093272i | 7554050.2309 | 1.5708 | -1064454,3830109+8862,55525788478i | 1064491.2768 | 3.1333 | 1+12183,1722124483i | 12183.1723 | 1.5707 | 1+8557,22810160058i | 8557.2282 | 1.5707 | -0,00219065797619232+0,269554436042622i | -11.3868 | 90.4656 | -0,000775660002941576-0,000612319450610399i | -60.1029 | -141.7118
[5 empty] | 9 | 1230268.7708 | 324,571428571429 | 1+176685,866620577i | 176685.8666 | 1.5708 | 1+1,54600133293005i | 1.8412 | 0.99665 | 1-13,4201504594622i | 13.4574 | -1.4964 | -5,05424499374485+11,5064370039429i | 12.5676 | 1.9847 | -0,00221243808283414+0,00286750414234529i | -48.8215 | 127.6522 | -20791,6666666667 | 7730006,66465025i | 7730006.6647 | 1.5708 | -1114620,61967716+9068,99068909444i | 1114657.5135 | 3.1335 | 1+12466,9547487479i | 12466.9548 | 1.5707 | 1+8756,5515497158i | 8756.5516 | 1.5707 | -0,00209206847433036+0,263419419113297i | -11.5868 | 90.455 | -0,000750727703517064-0,000588798169620518i | -60.4083 | -141.8928
[5 empty] | 10 | 1258925.4118 | 324,571428571429 | 1+180801,409147888i | 180801.4092 | 1.5708 | 1+1,58201233004402i | 1.8716 | 1.0071 | 1-13,732745920521i | 13.7691 | -1.4981 | -5,33957276984447+11,7744563522547i | 12.9286 | 1.9965 | -0,00217700890576433+0,00283977863681187i | -48.9266 | 127.4742 | -20791,6666666667 | 7910061,65022012i | 7910061.6502 | 1.5708 | -1167151,11823868+9280,23461920974i | 1167188.0121 | 3.1336 | 1+12757,347429475i | 12757.3475 | 1.5707 | 1+8960,51783736935i | 8960.5179 | 1.5707 | -0,0019979156724227+0,257423999418042i | -11.7868 | 90.4447 | -0,000726677693938197-0,000566087977535247i | -60.7134 | -142.0811
[5 empty] | 11 | 1288249.5517 | 324,571428571429 | 1+185012,81497552i | 185012.815 | 1.5708 | 1+1,6188621310358i | 1.9028 | 1.0175 | 1-14,0526226652413i | 14.0882 | -1.4998 | -5,63834762975027+12,0487186731779i | 13.3027 | 2.0085 | -0,00214175031640568+0,00281262151789232i | -49.0316 | 127.2885 | -20791,6666666667 | 8094310,655179i | 8094310.6552 | 1.5708 | -1222157,30292581+9496,39905255861i | 1222194.1968 | 3.1338 | 1+13054,5042246727i | 13054.5043 | 1.5707 | 1+9169,23511018677i | 9169.2352 | 1.5707 | -0,00190799993522144+0,251565002859605i | -11.9867 | 90.4346 | -0,000703470680726605-0,000544155906145096i | -61.0184 | -142.277
[5 empty] | 12 | 1318256.7386 | 324,571428571429 | 1+189322,317046586i | 189322.317 | 1.5708 | 1+1,65657027415762i | 1.935 | 1.0277 | 1-14,3799502965072i | 14.4147 | -1.5014 | -5,95120331499755+12,3293693842252i | 13.6905 | 2.0205 | -0,00210663851778046+0,00278599708306649i | -49.1365 | 127.0948 | -20791,6666666667 | 8282851,37078812i | 8282851.3708 | 1.5708 | -1279755,84923106+9717,59860238482i | 1279792.7431 | 3.134 | 1+13358,5826908071i | 13358.5827 | 1.5707 | 1+9382,81403282878i | 9382.8141 | 1.5707 | -0,00182213060822144+0,24583932735687i | -12.1867 | 90.4247 | -0,000681069078395562-0,000522971046754693i | -61.3232 | -142.4805
[5 empty] | 13 | 1348962.8826 | 324,571428571429 | 1+193732,200316126i | 193732.2003 | 1.5708 | 1+1,6951567527661i | 1.9681 | 1.0378 | 1-14,7149023677613i | 14.7488 | -1.5029 | -6,27880343443997+12,6165572901185i | 14.0926 | 2.0326 | -0,00207165223085077+0,00275986941278135i | -49.2414 | 126.8931 | -20791,6666666667 | 8475783,76383051i | 8475783.7638 | 1.5708 | -1340068,93139351+9943,95055161763i | 1340105.8253 | 3.1342 | 1+13669,7440543058i | 13669.7441 | 1.5707 | 1+9601,3678476672i | 9601.3679 | 1.5707 | -0,00174012561384062+0,240243941221253i | -12.3867 | 90.415 | -0,000659436969872703-0,000502504416235426i | -61.6281 | -142.6919
[5 empty] | 14 | 1380384.2646 | 324,571428571429 | 1+198244,802962623i | 198244.803 | 1.5708 | 1+1,73464202592295i | 2.0022 | 1.0478 | 1-15,0576564750256i | 15.0908 | -1.5045 | -6,621842871853+12,9104346616869i | 14.5096 | 2.0447 | -0,00203677268143126+0,00273420247992805i | -49.3463 | 126.6833 | -20791,6666666667 | 8673210,12961474i | 8673210.1296 | 1.5708 | -1403224,48154675+10175,5749150567i | 1403261.3755 | 3.1343 | 1+13988,1532970426i | 13988.1533 | 1.5707 | 1+9825,01243482758i | 9825.0125 | 1.5707 | -0,00166181106574165+0,234775881569015i | -12.5867 | 90.4055 | -0,000638540066232892-0,000482728829775833i | -61.933 | -142.9111
[5 empty] | 15 | 1412537.5446 | 324,571428571429 | 1+202862,517627731i | 202862.5176 | 1.5708 | 1+1,77504702924265i | 2.0373 | 1.0577 | 1-15,4083943510646i | 15.4408 | -1.506 | -6,98104925987555+13,2111573166028i | 14.9422 | 2.0569 | -0,00200198358272674+0,00270896026209887i | -49.4514 | 126.4652 | -20791,6666666667 | 8875235,14621323i | 8875235.1462 | 1.5708 | -1469356,46108007+10412,5945030053i | 1469393.355 | 3.1345 | 1+14313,9792438127i | 14313.9793 | 1.5707 | 1+10053,8663736303i | 10053.8664 | 1.5707 | -0,00158702090048172+0,229432252768741i | -12.7867 | 90.3963 | -0,000618345665806134-0,000463618779945556i | -62.2381 | -143.1384
[5 empty] | 16 | 1445439.7707 | 324,571428571429 | 1+207587,792684888i | 207587.7927 | 1.5708 | 1+1,81639318599277i | 2.0735 | 1.0675 | 1-15,7673019617428i | 15.799 | -1.5075 | -7,3571845234162+13,5188847019983i | 15.3912 | 2.0692 | -0,00196727111285109+0,00268410685631467i | -49.5567 | 126.2389 | -20791,6666666667 | 9081965,92996386i | 9081965.93 | 1.5708 | -1538605,14478854+10655,1349863865i | 1538642.0388 | 3.1347 | 1+14647,3946518457i | 14647.3947 | 1.5707 | 1+10288,0510054631i | 10288.0511 | 1.5707 | -0,00151559652571271+0,22421022492324i | -12.9867 | 90.3873 | -0,000598822612708551-0,000445150321723408i | -62.5434 | -143.3738
[5 empty] | 17 | 1479108.3882 | 324,571428571429 | 1+212423,133537476i | 212423.1335 | 1.5708 | 1+1,85870241845291i | 2.1106 | 1.0772 | 1-16,134569604626i | 16.1655 | -1.5089 | -7,75104649579824+13,8337799790063i | 15.8572 | 2.0815 | -0,0019326238867131+0,00265960659582441i | -49.6623 | 126.0043 | -20791,6666666667 | 9293512,09226457i | 9293512.0923 | 1.5708 | -1611117,41841461+10903,3249633748i | 1611154.3124 | 3.1348 | 1+14988,5763024043i | 14988.5763 | 1.5707 | 1+10527,6904981173i | 10527.6905 | 1.5707 | -0,00144738648418978+0,219107032385156i | -13.1867 | 90.3785 | -0,000579941254830423-0,000427300963174431i | -62.849 | -143.6172
[5 empty] | 18 | 1513561.2484 | 324,571428571429 | 1+217371,103947218i | 217371.1039 | 1.5708 | 1+1,90199715953816i | 2.1489 | 1.0868 | 1-16,5103920098798i | 16.5406 | -1.5103 | -8,16347061107114+14,156010109271i | 16.3412 | 2.0939 | -0,00189803292169399+0,0026354241684925i | -49.7683 | 125.7614 | -20791,6666666667 | 9509985,79769079i | 9509985.7977 | 1.5708 | -1687047,09021255+11157,2960275812i | 1687083.9842 | 3.135 | 1+15337,7050945157i | 15337.7051 | 1.5707 | 1+10772,9119116241i | 10772.912 | 1.5707 | -0,00138224613287888+0,214119972305582i | -13.3867 | 90.3699 | -0,000561673401304987-0,000410049561493594i | -63.155 | -143.8687
[5 empty] | 19 | 1548816.6189 | 324,571428571429 | 1+222434,32739352i | 222434.3274 | 1.5708 | 1+1,9463003646933i | 2.1882 | 1.0962 | 1-16,8949684435182i | 16.9245 | -1.5117 | -8,59533167607804+14,4857459434725i | 16.8439 | 2.1063 | -0,00186349159659257+0,00261152473620682i | -49.8747 | 125.5103 | -20791,6666666667 | 9731501,8234665i | 9731501.8235 | 1.5708 | -1766555,21719632+11417,1828378257i | 1766592.1112 | 3.1351 | 1+15694,9661408868i | 15694.9662 | 1.5707 | 1+11023,8452656229i | 11023.8453 | 1.5707 | -0,00132003733648552+0,209246403214945i | -13.5867 | 90.3614 | -0,000543992279474406-0,000393376224165219i | -63.4614 | -144.1282
[5 empty] | 20 | 1584893.1925 | 324,571428571429 | 1+227615,488464472i | 227615.4885 | 1.5708 | 1+1,99163552406413i | 2.2286 | 1.1055 | 1-17,2885028130566i | 17.3174 | -1.513 | -9,0475457260384+14,8231623119148i | 17.3662 | 2.1188 | -0,00182899560337686+0,00258787405466108i | -49.9817 | 125.251 | -20791,6666666667 | 9958177,62032063i | 9958177.6203 | 1.5708 | -1849810,44676306+11683,1231895351i | 1849847.3408 | 3.1353 | 1+16060,5488660531i | 16060.5489 | 1.5707 | 1+11280,6236082992i | 11280.6237 | 1.5707 | -0,00126062817475798+0,204483743635526i | -13.7867 | 90.3532 | -0,00052687249136522-0,000377262215017449i | -63.7683 | -144.3958
[5 empty] | 21 | 1621810.0974 | 324,571428571429 | 1+232917,334280254i | 232917.3343 | 1.5708 | 1+2,03802667495222i | 2.2701 | 1.1146 | 1-17,6912037756269i | 17.7194 | -1.5143 | -9,5210719675815+15,1684381172225i | 17.909 | 2.1313 | -0,0017945428913544+0,00256443859279559i | -50.0892 | 124.9836 | -20791,6666666667 | 10190133,3747611i | 10190133.3748 | 1.5708 | -1936989,37441693+11955,2580878041i | 1937026.2685 | 3.1354 | 1+16434,6471068147i | 16434.6471 | 1.5707 | 1+11543,3830869294i | 11543.3831 | 1.5707 | -0,00120389266294638+0,199829470724914i | -13.9867 | 90.3452 | -0,000510289969684642-0,00036168986497895i | -64.0758 | -144.6713
[5 empty] | 22 | 1659586.9074 | 324,571428571429 | 1+238342,675949698i | 238342.676 | 1.5708 | 1+2,08549841455986i | 2.3129 | 1.1237 | 1-18,1032848486099i | 18.1309 | -1.5156 | -10,0169148133527+15,5217564291981i | 18.4733 | 2.1439 | -0,00176013360345719+0,002541185651115i | -50.1974 | 124.7081 | -20791,6666666667 | 10427492,0727993i | 10427492.0728 | 1.5708 | -2028276,91835177+12233,7318221577i | 2028313.8124 | 3.1356 | 1+16817,4592150107i | 16817.4592 | 1.5707 | 1+11812,263020067i | 11812.2631 | 1.5707 | -0,00114971048482708+0,195281118949723i | -14.1866 | 90.3373 | -0,000494221933350126-0,000346642487371107i | -64.384 | -144.9546
[5 empty] | 23 | 1698243.6525 | 324,571428571429 | 1+243894,39006077i | 243894.3901 | 1.5708 | 1+2,13407591303174i | 2.3568 | 1.1326 | 1-18,524964522845i | 18.5519 | -1.5169 | -10,5361260125066+15,8833045818873i | 19.0601 | 2.1565 | -0,00172577000443139+0,00251808347805042i | -50.3063 | 124.4248 | -20791,6666666667 | 10670379,5651587i | 10670379.5652 | 1.5708 | -2123866,71168742+12518,6920430562i | 2123903.6058 | 3.1357 | 1+17209,1881626879i | 17209.1882 | 1.5707 | 1+12087,4059714118i | 12087.406 | 1.5707 | -0,00109796673772855+0,190836278788951i | -14.3866 | 90.3296 | -0,000478646842569246-0,000332104297593001i | -64.6929 | -145.2455
[5 empty] | 24 | 1737800.8287 | 324,571428571429 | 1+249575,420205774i | 249575.4202 | 1.5708 | 1+2,18378492680052i | 2.4019 | 1.1414 | 1-18,9564663784767i | 18.9828 | -1.5181 | -11,0798068816081+16,2532742729059i | 19.6706 | 2.1691 | -0,00169145640082302+0,00249510138349024i | -50.416 | 124.1338 | -20791,6666666667 | 10918924,6340026i | 10918924.634 | 1.5708 | -2223961,51319142+12810,2898401802i | 2223998.4073 | 3.1358 | 1+17610,0416497194i | 17610.0417 | 1.5707 | 1+12368,9578253981i | 12368.9579 | 1.5707 | -0,00104855168901942+0,186492595466321i | -14.5866 | 90.3221 | -0,000463544353492717-0,00031806033707754i | -65.0026 | -145.5441
[5 empty] | 25 | 1778279.41 | 324,571428571429 | 1+255388,778542091i | 255388.7785 | 1.5708 | 1+2,2346518122433i | 2.4482 | 1.15 | 1-19,3980192035009i | 19.4238 | -1.5193 | -11,6491106406735+16,6318616650816i | 20.3057 | 2.1818 | -0,00165719905275945+0,00247220984857494i | -50.5266 | 123.8352 | -20791,6666666667 | 11173259,0612165i | 11173259.0612 | 1.5708 | -2328773,63735774+13108,6798225417i | 2328810.5315 | 3.136 | 1+18020,23221393i | 18020.2322 | 1.5707 | 1+12657,0678645461i | 12657.0679 | 1.5707 | -0,00100136054354438+0,182247767710993i | -14.7866 | 90.3148 | -0,000448895272471682-0,000304496401415907i | -65.3132 | -145.85
[5 empty] | 26 | 1819700.8586 | 324,571428571429 | 1+261337,547389264i | 261337.5474 | 1.5708 | 1+2,28670353965606i | 2.4958 | 1.1585 | 1-19,84985711507i | 19.875 | -1.5205 | -12,2452448593036+17,019267490461i | 20.9667 | 2.1945 | -0,0016230060776408+0,00244938063083716i | -50.6381 | 123.5292 | -20791,6666666667 | 11433517,6982803i | 11433517.6983 | 1.5708 | -2438525,40475417+13414,0202004591i | 2438562.2989 | 3.1361 | 1+18439,9773437865i | 18439.9774 | 1.5707 | 1+12951,8888486119i | 12951.8889 | 1.5707 | -0,000956293221515965+0,178099546546017i | -14.9866 | 90.3076 | -0,000434681509960168-0,000291398972563438i | -65.6247 | -146.1631
[5 empty] | 27 | 1862087.1367 | 324,571428571429 | 1+267424,880863273i | 267424.8809 | 1.5708 | 1+2,33996770755364i | 2.5447 | 1.1669 | 1-20,3122196836253i | 20.3368 | -1.5216 | -12,8694740181012+17,4156971567404i | 21.6548 | 2.2072 | -0,0015888873459712+0,00242658686376712i | -50.7505 | 123.2161 | -20791,6666666667 | 11699838,5377682i | 11699838.5378 | 1.5708 | -2553449,61359401+13726,4728694422i | 2553486.5077 | 3.1362 | 1+18869,4995937125i | 18869.4996 | 1.5707 | 1+13253,5770955838i | 13253.5771 | 1.5707 | -0,000913254146392921+0,174045734103958i | -15.1866 | 90.3006 | -0,00042088603411451-0,000278755155052965i | -65.9372 | -146.4833
[5 empty] | 28 | 1905460.718 | 324,571428571429 | 1+273654,006548905i | 273654.0066 | 1.5708 | 1+2,39447255730292i | 2.5949 | 1.1752 | 1-20,7853520599212i | 20.8094 | -1.5227 | -13,5231221908043+17,8213608561764i | 22.3713 | 2.2199 | -0,00155485436967874+0,00240380314989966i | -50.8641 | 122.896 | -20791,6666666667 | 11972362,7865146i | 11972362.7865 | 1.5708 | -2673790,03353242+14046,2034960321i | 2673826.9277 | 3.1363 | 1+19309,0267020907i | 19309.0267 | 1.5707 | 1+13562,2925645637i | 13562.2926 | 1.5707 | -0,000872152042296283+0,170084182469066i | -15.3866 | 90.2938 | -0,000407492824153261-0,000266552616151727i | -66.2507 | -146.8102
[5 empty] | 29 | 1949844.5998 | 324,571428571429 | 1+280028,227211045i | 280028.2272 | 1.5708 | 1+2,45024698809664i | 2.6465 | 1.1833 | 1-21,2695051050056i | 21.293 | -1.5238 | -14,2075758528224+18,2364736770317i | 23.1176 | 2.2326 | -0,00152092018338894+0,00238100564655005i | -50.9787 | 122.5693 | -20791,6666666667 | 12251234,9404832i | 12251234.9405 | 1.5708 | -2799801,92273427+14373,3816056391i | 2799838.8169 | 3.1365 | 1+19758,7917120113i | 19758.7917 | 1.5707 | 1+13878,1989405794i | 13878.199 | 1.5707 | -0,000832899740534897+0,166212792545436i | -15.5866 | 90.2871 | -0,000394486823553416-0,000254779529905016i | -66.5653 | -147.1436
[5 empty] | 30 | 1995262.315 | 324,571428571429 | 1+286550,922545865i | 286550.9225 | 1.5708 | 1+2,50732057227632i | 2.6994 | 1.1913 | 1-21,7649355232319i | 21.7879 | -1.5249 | -14,9242868221399+18,6612557176191i | 23.8951 | 2.2454 | -0,00148709921923003+0,00235817214337352i | -51.0944 | 122.2362 | -20791,6666666667 | 12536602,8613816i | 12536602.8614 | 1.5708 | -2931752,56931141+14708,1806724277i | 2931789.4635 | 3.1366 | 1+20219,0330948362i | 20219.0331 | 1.5707 | 1+14201,4637213731i | 14201.4638 | 1.5707 | -0,000795413994830795+0,162429512950571i | -15.7866 | 90.2806 | -0,000381853893171087-0,000243424525013768i | -66.881 | -147.4833
[5 empty] | 31 | 2041737.9447 | 324,571428571429 | 1+293225,550972768i | 293225.551 | 1.5708 | 1+2,56572357101172i | 2.7537 | 1.1992 | 1-22,2719059983656i | 22.2943 | -1.5259 | -15,6747753388133+19,0959322029987i | 24.7053 | 2.2581 | -0,00145340717585636+0,00233528213098561i | -51.2114 | 121.8969 | -20791,6666666667 | 12828617,8550586i | 12828617.8551 | 1.5708 | -3069921,85827608+15050,7782112944i | 3069958.7525 | 3.1367 | 1+20689,9948766385i | 20689.9949 | 1.5707 | 1+14532,2583062104i | 14532.2583 | 1.5707 | -0,000759615304854298+0,158732338933842i | -15.9866 | 90.2742 | -0,000369580764386787-0,000232476636494759i | -67.198 | -147.829
[5 empty] | 32 | 2089296.1309 | 324,571428571429 | 1+300055,651468098i | 300055.6515 | 1.5708 | 1+2,62548695034586i | 2.8095 | 1.2069 | 1-22,7906853328634i | 22.8126 | -1.5269 | -16,4606332896068+19,540733604397i | 25.5498 | 2.2708 | -0,00141986088247448+0,00231231685995766i | -51.3296 | 121.5517 | -20791,6666666667 | 13127434,7517293i | 13127434.7517 | 1.5708 | -3214602,86521494+15401,3558719895i | 3214639.7594 | 3.1368 | 1+21171,926767589i | 21171.9268 | 1.5707 | 1+14870,7580867589i | 14870.7581 | 1.5707 | -0,000725427747694525+0,15511931131922i | -16.1866 | 90.2679 | -0,00035765499238644-0,000221925261070216i | -67.5161 | -148.1804
[5 empty] | 33 | 2137962.0895 | 324,571428571429 | 1+307044,845441541i | 307044.8454 | 1.5708 | 1+2,68664239761348i | 2.8667 | 1.2145 | 1-23,3215485903948i | 23.343 | -1.5279 | -17,2835275845951+19,9958957614045i | 26.4302 | 2.2836 | -0,00138647815874686+0,00228925938959317i | -51.449 | 121.201 | -20791,6666666667 | 13433211,9880674i | 13433211.9881 | 1.5708 | -3366102,47794132+15760,0995354289i | 3366139.3722 | 3.1369 | 1+21665,0842943551i | 21665.0843 | 1.5708 | 1+15217,1425400827i | 15217.1426 | 1.5707 | -0,000692778816909417+0,151588515471836i | -16.3866 | 90.2618 | -0,000346064909699903-0,000211760116230082i | -67.8356 | -148.5372
[5 empty] | 34 | 2187761.6239 | 324,571428571429 | 1+314196,838656256i | 314196.8387 | 1.5708 | 1+2,74922233824224i | 2.9254 | 1.2219 | 1-23,8647772416861i | 23.8857 | -1.5289 | -18,1452036929056+20,4616600070217i | 27.3483 | 2.2963 | -0,00135327767152416+0,00226609462599304i | -51.5698 | 120.845 | -20791,6666666667 | 13746111,6912112i | 13746111.6912 | 1.5708 | -3524742,04744578+16127,1994122515i | 3524778.9417 | 3.137 | 1+22169,7289355854i | 22169.729 | 1.5708 | 1+15571,595323804i | 15571.5954 | 1.5707 | -0,000661599268814212+0,14813808028776i | -16.5866 | 90.2559 | -0,000334799580127035-0,0002019712029035i | -68.1564 | -148.8991
[5 empty] | 35 | 2238721.1386 | 324,571428571429 | 1+321515,423193712i | 321515.4232 | 1.5708 | 1+2,81325995294498i | 2.9857 | 1.2293 | 1-24,4206593137585i | 24.4411 | -1.5299 | -19,0474893450908+20,9382732956165i | 28.3058 | 2.3089 | -0,00132027878942047+0,00224280934903045i | -51.692 | 120.4841 | -20791,6666666667 | 14066299,7647249i | 14066299.7647 | 1.5708 | -3690858,06952437+16502,8501436713i | 3690894.9638 | 3.1371 | 1+22686,1282605483i | 22686.1283 | 1.5708 | 1+15934,3043734804i | 15934.3044 | 1.5707 | -0,00063182297568343+0,144766177206564i | -16.7866 | 90.2501 | -0,000323848753188817-0,000192548771668107i | -68.4786 | -149.2658
[5 empty] | 36 | 2290867.6528 | 324,571428571429 | 1+329004,479464309i | 329004.4795 | 1.5708 | 1+2,8787891953127i | 3.0475 | 1.2365 | 1-24,989489542645i | 25.0095 | -1.5308 | -19,9922984099911+21,4259883338638i | 29.3047 | 2.3216 | -0,00128750143629362+0,0022193922279781i | -51.8155 | 120.1186 | -20791,6666666667 | 14393945,9765635i | 14393945.9766 | 1.5708 | -3864802,8985316+16887,2509046783i | 3864839.7928 | 3.1372 | 1+23214,5560710016i | 23214.5561 | 1.5708 | 1+16305,4620022511i | 16305.462 | 1.5707 | -0,000603386785555246+0,141471019246107i | -16.9866 | 90.2444 | -0,000313202819245907-0,000183483292415611i | -68.8021 | -149.637
[5 empty] | 37 | 2344228.8153 | 324,571428571429 | 1+336667,978264805i | 336667.9783 | 1.5708 | 1+2,94584480981704i | 3.1109 | 1.2435 | 1-25,5715695296618i | 25.5911 | -1.5317 | -20,9816349543052+21,925063714732i | 30.347 | 2.3342 | -0,00125496594472331+0,00219583382565668i | -51.9405 | 119.7489 | -20791,6666666667 | 14729224,0490852i | 14729224.0491 | 1.5708 | -4046945,49477086+17280,6055096441i | 4046982.389 | 3.1373 | 1+23755,2925463646i | 23755.2926 | 1.5708 | 1+16685,2650028037i | 16685.265 | 1.5707 | -0,00057623038834193+0,138250860059107i | -17.1866 | 90.2388 | -0,000302852765430231-0,00017476542738098i | -69.1271 | -150.0123
[5 empty] | 38 | 2398832.919 | 324,571428571429 | 1+344509,982883703i | 344509.9829 | 1.5708 | 1+3,0144623502324i | 3.176 | 1.2505 | 1-26,1672079013229i | 26.1863 | -1.5326 | -22,0175974934864+22,4357640545942i | 31.4347 | 2.3468 | -0,00122269291059428+0,00217212659110366i | -52.0669 | 119.3752 | -20791,6666666667 | 15072311,751162i | 15072311.7512 | 1.5708 | -4237672,20710906+17683,122520387i | 4237709.1014 | 3.1374 | 1+24308,6243922741i | 24308.6244 | 1.5708 | 1+17073,9147517163i | 17073.9148 | 1.5707 | -0,000550296187962373+0,135103993010954i | -17.3866 | 90.2334 | -0,000292790132535628-0,000166386007430329i | -69.4535 | -150.3914
[5 empty] | 39 | 2454708.9157 | 324,571428571429 | 1+352534,651255655i | 352534.6513 | 1.5708 | 1+3,08467819848698i | 3.2427 | 1.2573 | 1-26,7767204729773i | 26.7954 | -1.5335 | -23,1023834429743+22,9583601335307i | 32.57 | 2.3593 | -0,00119070304988785+0,00214826484089306i | -52.1948 | 118.998 | -20791,6666666667 | 15423390,9924349i | 15423390.9924 | 1.5708 | -4437387,59247429+18095,015356754i | 4437424.4867 | 3.1375 | 1+24874,844992599i | 24874.845 | 1.5708 | 1+17471,6173162303i | 17471.6173 | 1.5707 | -0,000525529180226396+0,132028750278351i | -17.5866 | 90.2281 | -0,000283006973012331-0,000158336011490058i | -69.7814 | -150.774
[5 empty] | 40 | 2511886.4315 | 324,571428571429 | 1+360746,238166053i | 360746.2382 | 1.5708 | 1+3,15652958395296i | 3.3111 | 1.264 | 1-27,4004304162583i | 27.4187 | -1.5343 | -24,2382937792079+23,4931290388999i | 33.7553 | 2.3718 | -0,00115901705876423+0,0021242447293655i | -52.3242 | 118.6175 | -20791,6666666667 | 15782647,9197648i | 15782647.9198 | 1.5708 | -4646515,27397526+18516,5024097791i | 4646552.1682 | 3.1376 | 1+25454,2545649967i | 25454.2546 | 1.5708 | 1+17878,5835635096i | 17878.5836 | 1.5707 | -0,000501876836212115+0,12902350196829i | -17.7866 | 90.2229 | -0,000273495810205851-0,000150606548986863i | -70.1107 | -151.1596
[5 empty] | 41 | 2570395.7828 | 324,571428571429 | 1+369149,097506965i | 369149.0975 | 1.5708 | 1+3,23005460318594i | 3.3813 | 1.2706 | 1-28,0386684304335i | 28.0565 | -1.5351 | -25,4277379203039+24,0403543122537i | 34.993 | 2.3842 | -0,00112765547798036+0,00210006420815315i | -52.4551 | 118.2341 | -20791,6666666667 | 16150273,0159297i | 16150273.0159 | 1.5708 | -4865498,83946256+18947,8071574766i | 4865535.7337 | 3.1377 | 1+26047,1603200914i | 26047.1603 | 1.5708 | 1+18295,0292724452i | 18295.0293 | 1.5707 | -0,000479288990889382+0,126086655256926i | -17.9866 | 90.2178 | -0,000264249598974703-0,000143188845155822i | -70.4416 | -151.5481
[5 empty] | 42 | 2630267.9919 | 324,571428571429 | 1+377747,684585641i | 377747.6846 | 1.5708 | 1+3,30529224012436i | 3.4533 | 1.277 | 1-28,6917729177462i | 28.7092 | -1.536 | -26,6732388367575+24,6003260996756i | 36.2855 | 2.3966 | -0,00109663856263361+0,00207572297550189i | -52.5875 | 117.8482 | -20791,6666666667 | 16526461,2006218i | 16526461.2006 | 1.5708 | -5094802,78243831+19389,1582833329i | 5094839.6767 | 3.1378 | 1+26653,8766243628i | 26653.8766 | 1.5708 | 1+18721,1752480644i | 18721.1753 | 1.5707 | -0,000457717736753435+0,123216653547897i | -18.1866 | 90.2128 | -0,000255261687812901-0,000136074229061763i | -70.7741 | -151.9389
Note on N13: BMC-BCS: Ignore this for the design, Pole is based on optocoupler capacitance
Note on O18: BMC-BCS: Need to make this log not linear at some point

## CCM_Loop_Modeling_non_isolated (hidden)
EXCEL Variables Names/Calculations |  |  |  | Calculations
Input from user =
Output =
| Constant |  |  |  |  | Plant Transfer Function | [15 empty] | Error Amplifier | [12 empty] | Open Loop Response
[7 empty] | wp_lf |  |  | wz_esr |  |  | wz_esr |  |  | Sampling |  |  | Total |  |  |  | wp0_ea |  |  | wp1_ea |  |  | wz_ea |  |  | Total |  |  | Total
Variable Name | Value | STD Units | Notes |  |  | ADC | Complex | Gain | Phase | Complex | Gain | Phase | Complex | Gain | Phase | Complex | Gain | Phase | COMPLEX | Gain | Phase | ADC_ea | Complex | Gain | Phase | Complex | Gain | Phase | Complex | Gain | Phase | COMPLEX | Gain | Phase | COMPLEX | Gain | Phase
|  |  |  | Frcoss (VIN)min | 4000 | 166,243902439024 | 1+490,39495080426i | 490.396 | 1.5688 | 1+0,00502654824574366i | 1 | 0.0050265 | 1-0,193925472443814i | 1.0186 | -0.19155 | 0,999936-0,00591797516119976i | 0.99995 | -0.0059183 | -0,0613372588126504-0,339844390630233i | -9.2352 | -100.231 | -0,0000125211169631323 | 0,000121466538358396i | 0.00012147 | 1.5708 | 1+0,194397307202243i | 1.0187 | 0.192 | 1+28,4703692638921i | 28.4879 | 1.5357 | -2,80862881584555+0,649072728809328i | 9.1958 | 166.9874 | 0,392857318583095+0,914684406472333i | -0.039332 | 66.7565
|  |  |  | Fcross | 4000 | 324,571428571429 | 1+574,462656656418i | 574.4635 | 1.5691 | 1+0,00502654824574366i | 1 | 0.0050265 | 1-0,0436332312998582i | 1.001 | -0.043606 | 0,999936+0,0374111325164984i | 1.0006 | 0.037396 | -0,0419176197356772-0,563628111106649i | -4.9562 | -94.2533 | -0,0000125211169631323 | 0,000121466538358396i | 0.00012147 | 1.5708 | 1+0,194397307202243i | 1.0187 | 0.192 | 1+28,4703692638921i | 28.4879 | 1.5357 | -2,80862881584555+0,649072728809328i | 9.1958 | 166.9874 | 0,483566670790919+1,5558145704477i | 4.2397 | 72.7341
Input Parameters |  |  |  | wz_RHP | 91673.2472 | 324,571428571429 | 1+13165,7142857143i | 13165.7143 | 1.5707 | 1+0,1152i | 1.0066 | 0.11469 | 1-i | 1.4142 | -0.7854 | 0,96638406297588+0,857399999999999i | 1.2919 | 0.72571 | -0,0267527562093434-0,00471512456211495i | -31.3198 | -170.0044 | -0,0000125211169631323 | 0,002783808i | 0.0027838 | 1.5708 | 1+4,45525810055866i | 4.5661 | 1.35 | 1+652,4928i | 652.4936 | 1.5693 | -0,139801543408065+0,627349796579903i | -3.8393 | 102.5628 | 0,00669810904337762-0,0161241544747384i | -35.1591 | -67.4416
VIN_min | 9 | V | Minimum input voltage | wz_esr | 795774.7155 | 324,571428571429 | 1+114285,714285714i | 114285.7143 | 1.5708 | 1+i | 1.4142 | 0.7854 | 1-8,68055555555556i | 8.738 | -1.4561 | -1,53302959105845+7,44270833333333i | 7.599 | 1.7739 | -0,00296450927687987+0,00354134764903812i | -46.7102 | 129.9331 | -0,0000125211169631323 | 0,024165i | 0.024165 | 1.5708 | 1+38,6741154562384i | 38.687 | 1.5449 | 1+5664i | 5664.0001 | 1.5706 | -0,00194747958405583+0,0758352012016699i | -22.3997 | 91.4711 | -0,000262785490196399-0,000231710859722948i | -69.1099 | -138.5958
VIN_nom | 24 | V | Nominal input voltage | wp_lf | 6.963 | 324,571428571429 | 1+i | 1.4142 | 0.7854 | 1+0,00000875i | 1 | 8.75e-06 | 1-0,0000759548611111111i | 1 | -7.5955e-05 | 0,999999999806065+0,0000651236979166666i | 1 | 6.5124e-05 | 162,264237991866-162,307188061154i | 47.2159 | -45.0076 | -0,0000125211169631323 | 0,00000021144375i | 2.1144e-07 | 1.5708 | 1+0,000338398510242086i | 1 | 0.0003384 | 1+0,04956i | 1.0012 | 0.049519 | -2,91476744425017+59,218234264674i | 35.4596 | 92.8179 | 9138,58256718116+10082,0893659096i | 82.6755 | 47.8103
VIN_max | 30 | V | Maximum input voltage | wz_ea | 140.4969 | 324,571428571429 | 1+20,1775625504439i | 20.2023 | 1.5213 | 1+0,000176553672316384i | 1 | 0.00017655 | 1-0,00153258396107972i | 1 | -0.0015326 | 0,99999992104243+0,00131403748822975i | 1 | 0.001314 | 0,752409677297744-16,048419761102i | 24.1182 | -87.3157 | -0,0000125211169631323 | 4,26641949152542E-06i | 4.2664e-06 | 1.5708 | 1+0,00682805710738672i | 1 | 0.006828 | 1+i | 1.4142 | 0.7854 | -2,91463189100201+2,95470807950328i | 12.3617 | 134.6088 | 45,2253982908376+48,9983869885029i | 36.4799 | 47.2931
Fsw | 1000000 | Hz | Switching frequnecy | wp1_ea | 20576.4167 | 324,571428571429 | 1+2955,09575170592i | 2955.0959 | 1.5705 | 1+0,0258570878274268i | 1.0003 | 0.025851 | 1-0,224453887390858i | 1.0249 | -0.22079 | 0,998306444301756+0,192446763048921i | 1.0167 | 0.19044 | -0,0415999958560455-0,102647360172419i | -19.1126 | -112.0613 | -0,0000125211169631323 | 0,000624836527349769i | 0.00062484 | 1.5708 | 1+i | 1.4142 | 0.7854 | 1+146,454545454545i | 146.458 | 1.564 | -1,45738388901527+1,47742291748923i | 6.3415 | 134.6088 | 0,212280726082206+0,0881358217200525i | -12.7711 | 22.5475
Plant Parameters |  |  |  |  | Selected VIN | 24 | V
VIN_VAR | 24 | V | Variable input voltage |  |  | Plant Transfer Function | [15 empty] | Error Amplifier | [12 empty] | Open Loop Response
POUT_Var | 80 | W | Variable output Power (Need to add this in |  |  |  | wp_lf |  |  | wz_esr |  |  | wz_esr |  |  | Sampling |  |  | Total |  |  |  | wp0_ea |  |  | wp1_ea |  |  | wz_ea |  |  | Total |  |  | Total
COUT_total | 0.0001 | F |  |  | Frequency | ADC | Complex | Gain | Phase | Complex | Gain | Phase | Complex | Gain | Phase | Complex | Gain | Phase | COMPLEX | Gain | Phase | ADC_ea | Complex | Gain | Phase | Complex | Gain | Phase | Complex | Gain | Phase | COMPLEX | Gain | Phase | COMPLEX | Gain | Phase
Resr_total | 0.002 | Ω |  | 1 | 10.2329 | 324,571428571429 | 1+1,46960902720875i | 1.7776 | 0.97331 | 1+0,0000128590789880765i | 1 | 1.2859e-05 | 1-0,000111623949549276i | 1 | -0.00011162 | 0,999999999581149+0,0000957063743435488i | 1 | 9.5706e-05 | 102,691222577991-150,979067525i | 45.2297 | -55.7777 | -0,0000125211169631323 | 3,1073964374687E-07i | 3.1074e-07 | 1.5708 | 1+0,000497313505445761i | 1 | 0.00049731 | 1+0,0728338233884655i | 1.0026 | 0.072705 | -2,91476705714825+40,2960087285236i | 32.1279 | 94.1372 | 5784,53283018315+4578,11521368632i | 77.3576 | 38.3595
|  |  |  | 2 | 10.4713 | 324,571428571429 | 1+1,50384061893525i | 1.806 | 0.98397 | 1+0,0000131586054156834i | 1 | 1.3159e-05 | 1-0,000114224005344474i | 1 | -0.00011422 | 0,999999999561409+0,000097935662182352i | 1 | 9.7936e-05 | 99,4850982233809-149,67432174557i | 45.092 | -56.3889 | -0,0000125211169631323 | 3,1797769986999E-07i | 3.1798e-07 | 1.5708 | 1+0,000508897425089224i | 1 | 0.0005089 | 1+0,0745303410744309i | 1.0028 | 0.074393 | -2,91476702317413+39,3788263457387i | 31.929 | 94.2332 | 5604,02324083627+4353,87218416722i | 77.021 | 37.8443
|  |  |  | 3 | 10.7152 | 324,571428571429 | 1+1,53886956686359i | 1.8352 | 0.99454 | 1+0,0000134651087100564i | 1 | 1.3465e-05 | 1-0,00011688462421924i | 1 | -0.00011688 | 0,999999999540739+0,000100216876805576i | 1 | 0.00010022 | 96,3355687018307-148,313969435939i | 44.9523 | -56.9947 | -0,0000125211169631323 | 3,25384351978513E-07i | 3.2538e-07 | 1.5708 | 1+0,000520751168883523i | 1 | 0.00052075 | 1+0,0762663757337596i | 1.0029 | 0.076119 | -2,91476698759885+38,4825231379212i | 31.7301 | 94.3315 | 5426,7000251118+4139,53641348462i | 76.6824 | 37.3367
|  |  |  | 4 | 10.9648 | 324,571428571429 | 1+1,57471444380563i | 1.8654 | 1.005 | 1+0,0000137787513832993i | 1 | 1.3779e-05 | 1-0,000119607216868917i | 1 | -0.00011961 | 0,999999999519094+0,00010255122774341i | 1 | 0.00010255 | 93,2443983083851-146,900934914288i | 44.8108 | -57.5949 | -0,0000125211169631323 | 3,32963527177427E-07i | 3.3296e-07 | 1.5708 | 1+0,000532881021840521i | 1 | 0.00053288 | 1+0,0780428478350071i | 1.003 | 0.077885 | -2,91476695034695+37,606623873246i | 31.5313 | 94.4319 | 5252,66251545555+3934,78900553381i | 76.3421 | 36.837
|  |  |  | 5 | 11.2202 | 324,571428571429 | 1+1,61139425518959i | 1.8965 | 1.0154 | 1+0,0000140996997329089i | 1 | 1.41e-05 | 1-0,000122393226848168i | 1 | -0.00012239 | 0,99999999949643+0,000104939952699619i | 1 | 0.00010494 | 90,2131652017333-145,438185643054i | 44.6673 | -58.1893 | -0,0000125211169631323 | 3,40719244045743E-07i | 3.4072e-07 | 1.5708 | 1+0,000545293415368812i | 1 | 0.00054529 | 1+0,079860699287196i | 1.0032 | 0.079692 | -2,91476691133945+36,7506641383291i | 31.3325 | 94.5347 | 5081,99956455862+3739,31214634212i | 75.9998 | 36.3455
|  |  |  | 6 | 11.4815 | 324,571428571429 | 1+1,64892844913697i | 1.9285 | 1.0256 | 1+0,0000144281239299485i | 1 | 1.4428e-05 | 1-0,000125244131336359i | 1 | -0.00012524 | 0,999999999472697+0,000107384318207794i | 1 | 0.00010738 | 87,2432623964947-143,928718951803i | 44.522 | -58.7776 | -0,0000125211169631323 | 3,48655614767206E-07i | 3.4866e-07 | 1.5708 | 1+0,000557994930683744i | 1 | 0.00055799 | 1+0,0817208939392283i | 1.0033 | 0.08154 | -2,91476687049355+35,9141900919887i | 31.1338 | 94.6399 | 4914,78960122439+3552,78977166625i | 75.6558 | 35.8623
VOUT | 160 | V | Output Voltage | 7 | 11.749 | 324,571428571429 | 1+1,68733692677424i | 1.9614 | 1.0358 | 1+0,0000147641981092746i | 1 | 1.4764e-05 | 1-0,000128161441920786i | 1 | -0.00012816 | 0,999999999447846+0,000109885620302882i | 1 | 0.00010989 | 84,3358997812888-142,375549191133i | 44.3749 | -59.3597 | -0,0000125211169631323 | 3,5677684731062E-07i | 3.5678e-07 | 1.5708 | 1+0,000570992302296861i | 1 | 0.00057099 | 1+0,0836244180909311i | 1.0035 | 0.08343 | -2,91476682772267+35,0967582246136i | 30.9352 | 94.7475 | 4751,10074398913+3374,90821214025i | 75.3101 | 35.3878
IOUT | 0.5 | A | Maximum Output current | 8 | 12.0226 | 324,571428571429 | 1+1,72664005278462i | 1.9953 | 1.0458 | 1+0,0000151081004618654i | 1 | 1.5108e-05 | 1-0,000131146705398137i | 1 | -0.00013115 | 0,999999999421824+0,000112445185208363i | 1 | 0.00011245 | 81,4921070905844-140,781695397788i | 44.226 | -59.9354 | -0,0000125211169631323 | 3,65087247660978E-07i | 3.6509e-07 | 1.5708 | 1+0,000584292421586631i | 1 | 0.00058429 | 1+0,0855722810160056i | 1.0037 | 0.085364 | -2,91476678293606+34,2979351230072i | 30.7366 | 94.8575 | 4590,99096844119+3205,35681142091i | 74.9626 | 34.9221
|  |  |  | 9 | 12.3027 | 324,571428571429 | 1+1,76685866620577i | 2.0302 | 1.0558 | 1+0,0000154600133293005i | 1 | 1.546e-05 | 1-0,000134201504594622i | 1 | -0.0001342 | 0,999999999394576+0,000115064370039429i | 1 | 0.00011506 | 78,7127377526533-139,150169540611i | 44.0753 | -60.5046 | -0,0000125211169631323 | 3,73591222102546E-07i | 3.7359e-07 | 1.5708 | 1+0,000597902340452352i | 1 | 0.0005979 | 1+0,087565515497158i | 1.0038 | 0.087343 | -2,91476673603872+33,5172972405878i | 30.5381 | 94.9701 | 4434,50832386687+3043,82851336724i | 74.6134 | 34.4655
Component Selection |  |  |  | 10 | 12.5893 | 324,571428571429 | 1+1,80801409147889i | 2.0661 | 1.0656 | 1+0,0000158201233004403i | 1 | 1.582e-05 | 1-0,000137327459205211i | 1 | -0.00013733 | 0,999999999366043+0,000117744563522547i | 1 | 0.00011774 | 75,9984735318642-137,483965406362i | 43.923 | -61.067 | -0,0000125211169631323 | 3,82293279555139E-07i | 3.8229e-07 | 1.5708 | 1+0,000611829275053154i | 1 | 0.00061183 | 1+0,0896051783736936i | 1.004 | 0.089367 | -2,91476668693117+32,7544306728162i | 30.3397 | 95.0853 | 4281,69119461825+2890,02041489296i | 74.2627 | 34.0182
LM | 5e-06 | H | filter Inductor | 11 | 12.8825 | 324,571428571429 | 1+1,8501281497552i | 2.1031 | 1.0753 | 1+0,000016188621310358i | 1 | 1.6189e-05 | 1-0,000140526226652413i | 1 | -0.00014053 | 0,999999999336165+0,000120487186731779i | 1 | 0.00012049 | 73,349829880779-135,786048173711i | 43.7691 | -61.6227 | -0,0000125211169631323 | 3,91198033964801E-07i | 3.912e-07 | 1.5708 | 1+0,000626080609634105i | 1 | 0.00062608 | 1+0,0916923511018676i | 1.0042 | 0.091437 | -2,91476663550926+32,0089309377408i | 30.1413 | 95.2031 | 4132,56860144429+2743,63428173328i | 73.9103 | 33.5804
|  |  |  | 12 | 13.1826 | 324,571428571429 | 1+1,89322317046585i | 2.1411 | 1.0848 | 1+0,0000165657027415762i | 1 | 1.6566e-05 | 1-0,000143799502965071i | 1 | -0.0001438 | 0,99999999930488+0,000123293693842252i | 1 | 0.00012329 | 70,7671619161003-134,059344713258i | 43.6135 | -62.1714 | -0,0000125211169631323 | 4,00310206750189E-07i | 4.0031e-07 | 1.5708 | 1+0,000640663900441443i | 1 | 0.00064066 | 1+0,0938281403282876i | 1.0044 | 0.093554 | -2,91476658166391+31,2804027615338i | 29.943 | 95.3236 | 3987,16053794576+2604,37702495626i | 73.5565 | 33.1522
R_cs | 0.006 | Ω | Current sense resi | 13 | 13.4896 | 324,571428571429 | 1+1,93732200316126i | 2.1802 | 1.0943 | 1+0,000016951567527661i | 1 | 1.6952e-05 | 1-0,000147149023677613i | 1 | -0.00014715 | 0,99999999927212+0,000126165572901185i | 1 | 0.00012617 | 68,2506709323767-132,306734641252i | 43.4563 | -62.713 | -0,0000125211169631323 | 4,09634629305928E-07i | 4.0963e-07 | 1.5708 | 1+0,000655586879728983i | 1 | 0.00065559 | 1+0,0960136784766719i | 1.0046 | 0.09572 | -2,91476652528092+30,5684598689128i | 29.7448 | 95.4468 | 3845,47833730635+2471,96113662428i | 73.2011 | 32.7338
R_sl | 0 | Ω | External Slope Compensation Resistor | 14 | 13.8038 | 324,571428571429 | 1+1,98244802962623i | 2.2204 | 1.1036 | 1+0,0000173464202592295i | 1 | 1.7346e-05 | 1-0,000150576564750256i | 1 | -0.00015058 | 0,999999999237816+0,000129104346616869i | 1 | 0.0001291 | 65,8004113683182-130,531042145048i | 43.2976 | -63.2474 | -0,0000125211169631323 | 4,19176245564281E-07i | 4.1918e-07 | 1.5708 | 1+0,000670857459857874i | 1 | 0.00067086 | 1+0,0982501243482759i | 1.0048 | 0.097936 | -2,91476646624068+29,8727247783322i | 29.5466 | 95.5729 | 3707,52506450668+2346,10508355465i | 72.8443 | 32.3254
Rsl_int | 1333 | Ω | Interanl Slope Compesnation Resistor | 15 | 14.1254 | 324,571428571429 | 1+2,02862517627731i | 2.2617 | 1.1128 | 1+0,0000177504702924264i | 1 | 1.775e-05 | 1-0,000154083943510646i | 1 | -0.00015408 | 0,999999999201895+0,000132111573166028i | 1 | 0.00013211 | 63,416298142554-128,735028589191i | 43.1375 | -63.7746 | -0,0000125211169631323 | 4,28940114616485E-07i | 4.2894e-07 | 1.5708 | 1+0,00068648373749183i | 1 | 0.00068648 | 1+0,100538663736303i | 1.005 | 0.1002 | -2,91476640441795+29,1928286018377i | 29.3486 | 95.7018 | 3573,29592933846+2226,53365864218i | 72.4861 | 31.9272
Isl | 3e-05 | A | Interanl Slope Compesnation current | 16 | 14.4544 | 324,571428571429 | 1+2,07587792684888i | 2.3042 | 1.1219 | 1+0,0000181639318599277i | 1 | 1.8164e-05 | 1-0,000157673019617428i | 1 | -0.00015767 | 0,999999999164282+0,000135188847019982i | 1 | 0.00013519 | 61,0981142785465-126,921385902649i | 42.9759 | -64.2945 | -0,0000125211169631323 | 4,38931413395152E-07i | 4.3893e-07 | 1.5708 | 1+0,00070247399789009i | 1 | 0.00070247 | 1+0,10288051005463i | 1.0053 | 0.10252 | -2,91476633968161+28,5284108494767i | 29.1507 | 95.8337 | 3442,77871569862+2112,97828968143i | 72.1265 | 31.5392
|  |  |  | 17 | 14.7911 | 324,571428571429 | 1+2,12423133537476i | 2.3478 | 1.1308 | 1+0,0000185870241845291i | 1 | 1.8587e-05 | 1-0,00016134569604626i | 1 | -0.00016135 | 0,999999999124895+0,000138337799790063i | 1 | 0.00013834 | 58,8455187419854-125,092730739986i | 42.8128 | -64.807 | -0,0000125211169631323 | 4,49155439419146E-07i | 4.4916e-07 | 1.5708 | 1+0,000718836719300374i | 1 | 0.00071884 | 1+0,105276904981173i | 1.0055 | 0.10489 | -2,91476627189436+27,8791192381617i | 28.9528 | 95.9686 | 3315,95422284606+2005,17730605936i | 71.7656 | 31.1616
Gcomp | 0.142 |  | Scale down factor of the interal comp voltage divider | 18 | 15.1356 | 324,571428571429 | 1+2,17371103947218i | 2.3927 | 1.1396 | 1+0,0000190199715953816i | 1 | 1.902e-05 | 1-0,000165103920098798i | 1 | -0.0001651 | 0,999999999083653+0,00014156010109271i | 1 | 0.00014156 | 56,6580544182334-123,251599402428i | 42.6484 | -65.312 | -0,0000125211169631323 | 4,59617613602395E-07i | 4.5962e-07 | 1.5708 | 1+0,000735580577454161i | 1 | 0.00073558 | 1+0,107729119116241i | 1.0058 | 0.10732 | -2,91476620091239+27,2446095048861i | 28.755 | 96.1066 | 3192,79671454408+1902,87616407795i | 71.4035 | 30.7945
|  |  |  | 19 | 15.4882 | 324,571428571429 | 1+2,22434327393519i | 2.4388 | 1.1483 | 1+0,0000194630036469329i | 1 | 1.9463e-05 | 1-0,000168949684435182i | 1 | -0.00016895 | 0,999999999040467+0,000144857459434725i | 1 | 0.00014486 | 54,5351561621427-121,400443498638i | 42.4827 | -65.8096 | -0,0000125211169631323 | 4,70323483128134E-07i | 4.7032e-07 | 1.5708 | 1+0,000752714450166673i | 1 | 0.00075271 | 1+0,110238452656228i | 1.0061 | 0.1098 | -2,91476612658513+26,6245452241902i | 28.5574 | 96.2477 | 3073,27437227679+1805,82763200949i | 71.0401 | 30.4381
|  |  |  | 20 | 15.8489 | 324,571428571429 | 1+2,27615488464471i | 2.4861 | 1.1568 | 1+0,0000199163552406412i | 1 | 1.9916e-05 | 1-0,000172885028130566i | 1 | -0.00017289 | 0,999999998995245+0,000148231623119147i | 1 | 0.00014823 | 52,4761588576676-119,541626319798i | 42.3157 | -66.2996 | -0,0000125211169631323 | 4,81278724390095E-07i | 4.8128e-07 | 1.5708 | 1+0,000770247422044018i | 1 | 0.00077025 | 1+0,112806236082992i | 1.0063 | 0.11233 | -2,91476604875497+26,0185976297843i | 28.3598 | 96.392 | 2957,34974901745+1713,7919362842i | 70.6755 | 30.0924
CCM Model |  |  |  | 21 | 16.2181 | 324,571428571429 | 1+2,32917334280254i | 2.5348 | 1.1653 | 1+0,0000203802667495222i | 1 | 2.038e-05 | 1-0,000176912037756269i | 1 | -0.00017691 | 0,999999998947893+0,000151684381172225i | 1 | 0.00015168 | 50,4803054300842-117,677419899137i | 42.1474 | -66.782 | -0,0000125211169631323 | 4,92489146002205E-07i | 4.9249e-07 | 1.5708 | 1+0,000788188789299958i | 1 | 0.00078819 | 1+0,115433830869294i | 1.0066 | 0.11493 | -2,91476596725676+25,4264454402328i | 28.1624 | 96.5396 | 2844,98022032844+1626,53687046091i | 70.3099 | 29.7575
Dc | 0.4 | % | Duty cycle at Vin_var | 22 | 16.5959 | 324,571428571429 | 1+2,38342675949698i | 2.5847 | 1.1735 | 1+0,0000208549841455986i | 1 | 2.0855e-05 | 1-0,000181032848486099i | 1 | -0.00018103 | 0,999999998898308+0,000155217564291981i | 1 | 0.00015522 | 48,5467547591272-115,81000272237i | 41.978 | -67.2569 | -0,0000125211169631323 | 5,0396069187839E-07i | 5.0396e-07 | 1.5708 | 1+0,000806548064684901i | 1 | 0.00080655 | 1+0,11812263020067i | 1.007 | 0.11758 | -2,91476588191767+24,8477746886066i | 27.9651 | 96.6905 | 2736,11842988264+1543,83786883779i | 69.9431 | 29.4336
ADC | 324.5714 | V/V | DC gain of the plant function | 23 | 16.9824 | 324,571428571429 | 1+2,43894390060768i | 2.636 | 1.1817 | 1+0,0000213407591303172i | 1 | 2.1341e-05 | 1-0,000185249645228448i | 1 | -0.00018525 | 0,999999998846387+0,000158833045818871i | 1 | 0.00015883 | 46,6745894469493-113,941458052648i | 41.8073 | -67.7242 | -0,0000125211169631323 | 5,15699444384117E-07i | 5.157e-07 | 1.5708 | 1+0,000825334982529661i | 1 | 0.00082533 | 1+0,120874059714117i | 1.0073 | 0.12029 | -2,91476579255669+24,282278556013i | 27.7679 | 96.8448 | 2630,71272681107+1465,47804672426i | 69.5752 | 29.1207
wp_lf | 43.75 | Rad | Low Frequency Pole | 24 | 17.378 | 324,571428571429 | 1+2,49575420205774i | 2.6886 | 1.1897 | 1+0,0000218378492680052i | 1 | 2.1838e-05 | 1-0,000189564663784767i | 1 | -0.00018956 | 0,999999998792019+0,000162532742729059i | 1 | 0.00016253 | 44,8628234003256-112,073772831412i | 41.6356 | -68.1839 | -0,0000125211169631323 | 5,27711627561345E-07i | 5.2771e-07 | 1.5708 | 1+0,000844559503906764i | 1 | 0.00084456 | 1+0,123689578253981i | 1.0076 | 0.12306 | -2,91476569898426+23,7296572089168i | 27.5709 | 97.0027 | 2528,70759259256+1391,24820951865i | 69.2064 | 28.8188
| 6.963 | Hz |  | 25 | 17.7828 | 324,571428571429 | 1+2,55388778542091i | 2.7427 | 1.1976 | 1+0,000022346518122433i | 1 | 2.2347e-05 | 1-0,000193980192035009i | 1 | -0.00019398 | 0,999999998735089+0,000166318616650816i | 1 | 0.00016632 | 43,1104091919769-110,208837115031i | 41.4627 | -68.636 | -0,0000125211169631323 | 5,40003610428596E-07i | 5.4e-07 | 1.5708 | 1+0,000864231821911897i | 1 | 0.00086423 | 1+0,12657067864546i | 1.008 | 0.1259 | -2,91476560100188+23,1896176401644i | 27.3739 | 97.1641 | 2430,04405550684+1320,94683282228i | 68.8366 | 28.528
|  |  |  | 26 | 18.197 | 324,571428571429 | 1+2,61337547389264i | 2.7982 | 1.2053 | 1+0,0000228670353965606i | 1 | 2.2867e-05 | 1-0,0001984985711507i | 1 | -0.0001985 | 0,999999998675476+0,00017019267490461i | 1 | 0.00017019 | 41,4162451711087-108,34844400621i | 41.2887 | -69.0806 | -0,0000125211169631323 | 5,52581910357888E-07i | 5.5258e-07 | 1.5708 | 1+0,000884362367068474i | 1 | 0.00088436 | 1+0,129518888486119i | 1.0084 | 0.1288 | -2,91476549840177+22,6618735136277i | 27.1772 | 97.3291 | 2334,66009096901+1254,38001587188i | 68.4659 | 28.2485
wz_rhp | 576000 | Rad | RHPz zero of boost converter | 27 | 18.6209 | 324,571428571429 | 1+2,67424880863273i | 2.8551 | 1.213 | 1+0,0000233996770755364i | 1 | 2.34e-05 | 1-0,000203122196836253i | 1 | -0.00020312 | 0,999999998613053+0,000174156971567404i | 1 | 0.00017416 | 39,7791822983404-106,494290038786i | 41.1138 | -69.5177 | -0,0000125211169631323 | 5,65453196530339E-07i | 5.6545e-07 | 1.5708 | 1+0,000904961812857989i | 1 | 0.00090496 | 1+0,132535770955838i | 1.0087 | 0.13177 | -2,91476539096627+22,1461450123847i | 26.9805 | 97.4979 | 2242,49100634577+1191,36141059371i | 68.0943 | 27.9802
| 91673.2472 | Hz |  | 28 | 19.0546 | 324,571428571429 | 1+2,73654006548903i | 2.9135 | 1.2204 | 1+0,000023944725573029i | 1 | 2.3945e-05 | 1-0,00020785352059921i | 1 | -0.00020785 | 0,999999998547688+0,000178213608561763i | 1 | 0.00017821 | 38,1980306849029-104,647975974676i | 40.9378 | -69.9472 | -0,0000125211169631323 | 5,78624293472248E-07i | 5.7862e-07 | 1.5708 | 1+0,000926041081379267i | 1 | 0.00092604 | 1+0,135622925645636i | 1.0092 | 0.1348 | -2,91476527846749+21,6421586903571i | 26.7841 | 97.6704 | 2153,46980912242+1131,71212857468i | 67.7219 | 27.7233
|  |  |  | 29 | 19.4984 | 324,571428571429 | 1+2,80028227211045i | 2.9735 | 1.2278 | 1+0,0000245024698809664i | 1 | 2.4502e-05 | 1-0,000212695051050056i | 1 | -0.0002127 | 0,999999998479242+0,000182364736770317i | 1 | 0.00018236 | 36,6715658204943-102,811007972294i | 40.7609 | -70.3692 | -0,0000125211169631323 | 5,92102184673554E-07i | 5.921e-07 | 1.5708 | 1+0,000947611349139498i | 1 | 0.00094761 | 1+0,138781989405794i | 1.0096 | 0.1379 | -2,91476516066683+21,1496473273251i | 26.5878 | 97.8469 | 2067,52755754015+1075,26062821493i | 67.3487 | 27.4776
wz_esr | 5000000 | Rad | ESR zero cause by output capacitance | 30 | 19.9526 | 324,571428571429 | 1+2,86550922545865i | 3.035 | 1.235 | 1+0,0000250732057227632i | 1 | 2.5073e-05 | 1-0,000217649355232319i | 1 | -0.00021765 | 0,999999998407571+0,000186612557176191i | 1 | 0.00018661 | 35,1985344782908-100,984799086731i | 40.5831 | -70.7839 | -0,0000125211169631323 | 6,05894016290573E-07i | 6.0589e-07 | 1.5708 | 1+0,000969684052980161i | 1 | 0.00096968 | 1+0,142014637213731i | 1.01 | 0.14107 | -2,91476503731441+20,6683497872441i | 26.3916 | 98.0272 | 1984,5936930571+1021,84258427391i | 66.9747 | 27.2434
| 795774.7155 | Hz |  | 31 | 20.4174 | 324,571428571429 | 1+2,93225550972768i | 3.0981 | 1.2421 | 1+0,0000256572357101172i | 1 | 2.5657e-05 | 1-0,000222719059983656i | 1 | -0.00022272 | 0,999999998332523+0,000190959322029987i | 1 | 0.00019096 | 33,7776602894128-99,1706710631872i | 40.4043 | -71.1911 | -0,0000125211169631323 | 6,20007100934984E-07i | 6.2001e-07 | 1.5708 | 1+0,000992270896140995i | 1 | 0.00099227 | 1+0,145322583062104i | 1.0105 | 0.14431 | -2,91476490814854+20,1980108797871i | 26.1957 | 98.2116 | 1904,5963541991+971,300741951832i | 66.6 | 27.0205
|  |  |  | 32 | 20.893 | 324,571428571429 | 1+3,00055651468098i | 3.1628 | 1.2491 | 1+0,0000262548695034586i | 1 | 2.6255e-05 | 1-0,000227906853328634i | 1 | -0.00022791 | 0,999999998253937+0,00019540733604397i | 1 | 0.00019541 | 32,4076489826049-97,3698563867212i | 40.2248 | -71.591 | -0,0000125211169631323 | 6,34448921551075E-07i | 6.3445e-07 | 1.5708 | 1+0,00101538385446523i | 1 | 0.0010154 | 1+0,148707580867589i | 1.011 | 0.14763 | -2,91476477289532+19,7383812250388i | 25.9999 | 98.4002 | 1827,46267156153+923,484757563788i | 66.2247 | 26.8092
Se | 39990 | V/V | Slope compensation | 33 | 21.3796 | 324,571428571429 | 1+3,07044845441541i | 3.2292 | 1.2559 | 1+0,0000268664239761348i | 1 | 2.6866e-05 | 1-0,000233215485903948i | 1 | -0.00023322 | 0,999999998171647+0,000199958957614045i | 1 | 0.00019996 | 31,0871932879893-95,5835005530561i | 40.0443 | -71.9836 | -0,0000125211169631323 | 6,49227135383298E-07i | 6.4923e-07 | 1.5708 | 1+0,00103903518274929i | 1 | 0.001039 | 1+0,152171425400827i | 1.0115 | 0.15101 | -2,91476463126781+19,2892171212713i | 25.8043 | 98.5929 | 1753,11904389784+878,251027767769i | 65.8487 | 26.6093
Sn | 17280 | V/V | Down slope at the selected input voltage | 34 | 21.8776 | 324,571428571429 | 1+3,14196838656256i | 3.2973 | 1.2627 | 1+0,0000274922233824224i | 1 | 2.7492e-05 | 1-0,000238647772416861i | 1 | -0.00023865 | 0,99999999808548+0,000204616600070217i | 1 | 0.00020462 | 29,814977506504-93,8126645270759i | 39.8631 | -72.369 | -0,0000125211169631323 | 6,64349578036237E-07i | 6.6435e-07 | 1.5708 | 1+0,0010632374212405i | 1 | 0.0010632 | 1+0,15571595323804i | 1.0121 | 0.15448 | -2,91476448296562+18,8502804157307i | 25.609 | 98.7899 | 1681,49139538588+835,462509202193i | 65.4721 | 26.4209
mc | 3.3142 |  |  | 35 | 22.3872 | 324,571428571429 | 1+3,21515423193714i | 3.3671 | 1.2693 | 1+0,00002813259952945i | 1 | 2.8133e-05 | 1-0,000244206593137587i | 1 | -0.00024421 | 0,999999997995251+0,000209382732956167i | 1 | 0.00020938 | 28,5896817490792-92,0583273576502i | 39.6811 | -72.7473 | -0,0000125211169631323 | 6,79824267629157E-07i | 6.7982e-07 | 1.5708 | 1+0,00108800340228607i | 1 | 0.001088 | 1+0,159343043734805i | 1.0126 | 0.15801 | -2,91476432767419+18,4213383783645i | 25.4138 | 98.9912 | 1612,50541429975+794,988530276971i | 65.095 | 26.244
wsl | 6283185.3072 | Rad |  | 36 | 22.9087 | 324,571428571429 | 1+3,29004479464309i | 3.4387 | 1.2757 | 1+0,000028787891953127i | 1 | 2.8788e-05 | 1-0,00024989489542645i | 1 | -0.00024989 | 0,99999999790077+0,000214259883338638i | 1 | 0.00021426 | 27,4099858516979-90,3213889194805i | 39.4984 | -73.1184 | -0,0000125211169631323 | 6,95659409047312E-07i | 6.9566e-07 | 1.5708 | 1+0,00111334625713695i | 1 | 0.0011133 | 1+0,163054620022511i | 1.0132 | 0.16163 | -2,9147641650641+18,0021635784259i | 25.2189 | 99.1971 | 1546,08677343367+756,704596745925i | 64.7173 | 26.0786
Q | 0.21384 |  |  | 37 | 23.4423 | 324,571428571429 | 1+3,36667978264805i | 3.5121 | 1.2821 | 1+0,0000294584480981704i | 1 | 2.9458e-05 | 1-0,000255715695296618i | 1 | -0.00025572 | 0,999999997801836+0,00021925063714732i | 1 | 0.00021925 | 26,2745729742952-88,6026727547916i | 39.315 | -73.4826 | -0,0000125211169631323 | 7,11863398292285E-07i | 7.1186e-07 | 1.5708 | 1+0,00113927942291025i | 1 | 0.0011393 | 1+0,166852650028037i | 1.0138 | 0.16533 | -2,91476399479047+17,5925337638863i | 25.0242 | 99.4074 | 1482,16133272527+720,492192569852i | 64.3392 | 25.9248
|  |  |  | 38 | 23.9883 | 324,571428571429 | 1+3,44509982883703i | 3.5873 | 1.2883 | 1+0,000030144623502324i | 1 | 3.0145e-05 | 1-0,000261672079013229i | 1 | -0.00026167 | 0,99999999769824+0,000224357640545942i | 1 | 0.00022436 | 25,1821328929556-86,9029289897988i | 39.1309 | -73.8398 | -0,0000125211169631323 | 7,28444826933659E-07i | 7.2844e-07 | 1.5708 | 1+0,00116581664971372i | 1 | 0.0011658 | 1+0,170739147517163i | 1.0145 | 0.16911 | -2,91476381649208+17,1922317435947i | 24.8297 | 99.6224 | 1420,65532461129+686,238577460338i | 63.9606 | 25.7826
|  |  |  | 39 | 24.5471 | 324,571428571429 | 1+3,52534651255655i | 3.6644 | 1.2944 | 1+0,0000308467819848698i | 1 | 3.0847e-05 | 1-0,000267767204729773i | 1 | -0.00026777 | 0,999999997589762+0,000229583601335307i | 1 | 0.00022958 | 24,1313649961201-85,2228373030106i | 38.9461 | -74.1902 | -0,0000125211169631323 | 7,4541248666438E-07i | 7.4541e-07 | 1.5708 | 1+0,00119297200793627i | 1 | 0.001193 | 1+0,174716173162303i | 1.0151 | 0.17297 | -2,91476362979079+16,8010452721201i | 24.6355 | 99.8421 | 1361,49552271851+653,836582376261i | 63.5816 | 25.6519
|  |  |  | 40 | 25.1189 | 324,571428571429 | 1+3,60746238166053i | 3.7435 | 1.3004 | 1+0,0000315652958395296i | 1 | 3.1565e-05 | 1-0,000274004304162583i | 1 | -0.000274 | 0,999999997476171+0,000234931290388999i | 1 | 0.00023493 | 23,1209809965043-83,563009924479i | 38.7607 | -74.5338 | -0,0000125211169631323 | 7,62775373962231E-07i | 7.6278e-07 | 1.5708 | 1+0,00122075989570829i | 1 | 0.0012208 | 1+0,178785835635096i | 1.0159 | 0.17692 | -2,91476343429058+16,4187669372158i | 24.4416 | 100.0666 | 1304,60939454873+623,184404128532i | 63.2022 | 25.5328
|  |  |  | 41 | 25.704 | 324,571428571429 | 1+3,69149097506965i | 3.8245 | 1.3063 | 1+0,0000323005460318594i | 1 | 3.2301e-05 | 1-0,000280386684304335i | 1 | -0.00028039 | 0,999999997357226+0,000240403543122537i | 1 | 0.0002404 | 22,1497073712066-81,9239946471446i | 38.5746 | -74.8707 | -0,0000125211169631323 | 7,80542694859882E-07i | 7.8054e-07 | 1.5708 | 1+0,00124919504653567i | 1 | 0.0012492 | 1+0,182950292724452i | 1.0166 | 0.18095 | -2,91476322957674+16,0451940498473i | 24.2479 | 100.296 | 1249,92523886061+594,185400135882i | 62.8225 | 25.4253
|  |  |  | 42 | 26.3027 | 324,571428571429 | 1+3,77747684585641i | 3.9076 | 1.312 | 1+0,0000330529224012436i | 1 | 3.3053e-05 | 1-0,000286917729177462i | 1 | -0.00028692 | 0,999999997232676+0,000246003260996756i | 1 | 0.000246 | 21,2162875430439-80,3062778333427i | 38.388 | -75.201 | -0,0000125211169631323 | 7,98723869826053E-07i | 7.9872e-07 | 1.5708 | 1+0,00127829253711178i | 1 | 0.0012783 | 1+0,187211752480644i | 1.0174 | 0.18507 | -2,91476301521506+15,6801285367232i | 24.0545 | 100.5305 | 1197,37230848199+566,74788426522i | 62.4425 | 25.3294
Error Amplifier |  |  |  | 43 | 26.9153 | 324,571428571429 | 1+3,86546558486768i | 3.9927 | 1.3176 | 1+0,0000338228238675922i | 1 | 3.3823e-05 | 1-0,000293600901628405i | 1 | -0.0002936 | 0,999999997102256+0,000251733413056194i | 1 | 0.00025173 | 20,3194838165402-78,7102874014256i | 38.2008 | -75.5248 | -0,0000125211169631323 | 8,17328538760365E-07i | 8.1733e-07 | 1.5708 | 1+0,00130806779531128i | 1 | 0.0013081 | 1+0,191572474386042i | 1.0182 | 0.18928 | -2,91476279075086+15,3233768352743i | 23.8615 | 100.77 | 1146,88091930907+540,784924586085i | 62.0623 | 25.2451
Compensation Components |  |  |  | 44 | 27.5423 | 324,571428571429 | 1+3,95550384489753i | 4.08 | 1.3232 | 1+0,0000346106586428534i | 1 | 3.4611e-05 | 1-0,000300439745163658i | 1 | -0.00030044 | 0,99999999696569+0,00025759703750332i | 1 | 0.0002576 | 19,4580790822111-77,1363957791977i | 38.0131 | -75.8422 | -0,0000125211169631323 | 8,3636656610455E-07i | 8.3637e-07 | 1.5708 | 1+0,00133853660837017i | 1 | 0.0013385 | 1+0,196034770553122i | 1.019 | 0.19358 | -2,91476255570805+14,9747497910248i | 23.6687 | 101.0146 | 1098,38254626011+516,214143769567i | 61.6818 | 25.1724
RFBT | 100000 | Ω | Top feedback resistor | 45 | 28.1838 | 324,571428571429 | 1+4,04763936542322i | 4.1693 | 1.3286 | 1+0,0000354168444474532i | 1 | 3.5417e-05 | 1-0,000307437885828587i | 1 | -0.00030744 | 0,999999996822687+0,00026359724330943i | 1 | 0.0002636 | 18,6308783028514-75,5849228125381i | 37.8249 | -76.1532 | -0,0000125211169631323 | 8,55848046072704E-07i | 8.5585e-07 | 1.5708 | 1+0,00136971513125644i | 1 | 0.0013697 | 1+0,200601006950375i | 1.0199 | 0.19797 | -2,91476230958803+14,634062557299i | 23.4763 | 101.2646 | 1051,80990695563+492,957522768459i | 61.3011 | 25.1113
RFBB | 630 | Ω | Bottom feedback resistor | 46 | 28.8403 | 324,571428571429 | 1+4,1419209979173i | 4.2609 | 1.3339 | 1+0,0000362418087317764i | 1 | 3.6242e-05 | 1-0,000314599034130003i | 1 | -0.0003146 | 0,999999996672945+0,000269737211863065i | 1 | 0.00026974 | 17,8367097954952-74,0561386191506i | 37.6361 | -76.458 | -0,0000125211169631323 | 8,75783308003374E-07i | 8.7578e-07 | 1.5708 | 1+0,00140161989523563i | 1 | 0.0014016 | 1+0,205273604656781i | 1.0209 | 0.20246 | -2,91476205186877+14,3011344972142i | 23.2842 | 101.5199 | 1007,09703389471+470,941208328188i | 60.9203 | 25.0618
RCOMP | 236000 | Ω | Type II compensation Resistort | 47 | 29.5121 | 324,571428571429 | 1+4,23839873174928i | 4.3548 | 1.3391 | 1+0,0000370859889028062i | 1 | 3.7086e-05 | 1-0,000321926987003526i | 1 | -0.00032193 | 0,999999996516146+0,000276020198656823i | 1 | 0.00027602 | 17,0744263225455-72,550266378832i | 37.4469 | -76.7567 | -0,0000125211169631323 | 8,9618292183631E-07i | 8.9618e-07 | 1.5708 | 1+0,0014342678166359i | 1 | 0.0014343 | 1+0,210055041145494i | 1.0218 | 0.20704 | -2,91476178200364+13,9757890879034i | 23.0924 | 101.7806 | 964,179335887173+450,095324796045i | 60.5393 | 25.024
CCOMP | 4.8e-09 | F | Type II compensation Capacitor | 48 | 30.1995 | 324,571428571429 | 1+4,33712372069067i | 4.4509 | 1.3442 | 1+0,0000379498325560434i | 1 | 3.795e-05 | 1-0,000329425629826766i | 1 | -0.00032943 | 0,999999996351957+0,000282449535013469i | 1 | 0.00028245 | 16,3429060053243-71,0674850530018i | 37.2572 | -77.0492 | -0,0000125211169631323 | 9,17057703716787E-07i | 9.1706e-07 | 1.5708 | 1+0,00146767620581734i | 1 | 0.0014677 | 1+0,21494785159743i | 1.0228 | 0.21173 | -2,91476149942021+13,6578538269221i | 22.9011 | 102.0469 | 922,993649487907+430,353790620958i | 60.1583 | 24.9977
CHF | 3.3e-11 | F | Type II high frequency capacitor | 49 | 30.903 | 324,571428571429 | 1+4,43814831003739i | 4.5494 | 1.3492 | 1+0,0000388337977128272i | 1 | 3.8834e-05 | 1-0,000337098938479403i | 1 | -0.0003371 | 0,99999999618003+0,00028902862985224i | 1 | 0.00028903 | 15,6410530729609-69,6079320274784i | 37.0671 | -77.3359 | -0,0000125211169631323 | 9,38418721730469E-07i | 9.3842e-07 | 1.5708 | 1+0,00150186277635008i | 1 | 0.0015019 | 1+0,219954630245453i | 1.0239 | 0.21651 | -2,91476120351908+13,3471601407837i | 22.7101 | 102.3189 | 883,478281160292+411,654139866193i | 59.7772 | 24.983
|  |  |  | 50 | 31.6228 | 324,571428571429 | 1+4,54152606436393i | 4.6503 | 1.3541 | 1+0,0000397383530631844i | 1 | 3.9738e-05 | 1-0,000344950981451253i | 1 | -0.00034495 | 0,999999996+0,000295760971496304i | 1 | 0.00029576 | 14,9677984591471-68,1717056736282i | 36.8766 | -77.6166 | -0,0000125211169631323 | 9,60277301771851E-07i | 9.6028e-07 | 1.5708 | 1+0,00153684565440636i | 1 | 0.0015368 | 1+0,225078031749876i | 1.025 | 0.22139 | -2,91476089367262+13,0435432955807i | 22.5195 | 102.5966 | 845,573040874458+393,937348993863i | 59.3961 | 24.98
Adc_ea | -1.2521e-05 | V/V |  | 51 | 32.3594 | 324,571428571429 | 1+4,647311795924i | 4.7537 | 1.3588 | 1+0,000040663978214335i | 1 | 4.0664e-05 | 1-0,000352985921999436i | 1 | -0.00035299 | 0,999999995811486+0,000302650129522316i | 1 | 0.00030265 | 14,3221002588387-66,7588678240465i | 36.6856 | -77.8916 | -0,0000125211169631323 | 9,82645033549406E-07i | 9.8265e-07 | 1.5708 | 1+0,00157264338837115i | 1 | 0.0015726 | 1+0,230320772605993i | 1.0262 | 0.22637 | -2,91476056922364+12,7468423096398i | 22.3294 | 102.8801 | 809,219267820276+377,147669121812i | 59.015 | 24.9885
wz_ea | 882.7684 |  | Error Amplifier Zero | 52 | 33.1131 | 324,571428571429 | 1+4,75556159371273i | 4.8596 | 1.3635 | 1+0,0000416111639449864i | 1 | 4.1611e-05 | 1-0,000361208020355785i | 1 | -0.00036121 | 0,999999995614087+0,00030969975665305i | 1 | 0.0003097 | 13,7029440565072-65,3694461598738i | 36.4943 | -78.1609 | -0,0000125211169631323 | 1,00553377673059E-06i | 1.0055e-06 | 1.5708 | 1+0,00160927495867687i | 1 | 0.0016093 | 1+0,235685632584403i | 1.0274 | 0.23146 | -2,91476022948394+12,4568998681678i | 22.1397 | 103.1696 | 774,359848888384+361,232463901207i | 58.634 | 25.0087
wp0_ea | 4.833e-09 |  | Error Amplifier pole at the origin | 53 | 33.8844 | 324,571428571429 | 1+4,86633285320571i | 4.968 | 1.3681 | 1+0,00004258041246555i | 1 | 4.258e-05 | 1-0,000369621635985677i | 1 | -0.00036962 | 0,999999995407385+0,000316913590694119i | 1 | 0.00031691 | 13,1093431370245-64,0034365076938i | 36.3025 | -78.4246 | -0,0000125211169631323 | 1,02895566723002E-06i | 1.029e-06 | 1.5708 | 1+0,00164675978786693i | 1 | 0.0016468 | 1+0,241175456204875i | 1.0287 | 0.23666 | -2,91475987373282+12,1735622398408i | 21.9505 | 103.465 | 740,939230543316+346,14205311563i | 58.253 | 25.0404
wp1_ea | 129285.4391 |  | Error Amplifier pole at high frequencies | 54 | 34.6737 | 324,571428571429 | 1+4,97968430679102i | 5.0791 | 1.3726 | 1+0,0000435722376844214i | 1 | 4.3572e-05 | 1-0,000378231229899491i | 1 | -0.00037823 | 0,999999995190942+0,000324295456515824i | 1 | 0.0003243 | 12,5403385897348-62,660805044713i | 36.1105 | -78.6829 | -0,0000125211169631323 | 1,05292312364404E-06i | 1.0529e-06 | 1.5708 | 1+0,00168511775089397i | 1 | 0.0016851 | 1+0,246793154244563i | 1.03 | 0.24196 | -2,91475950121583+11,8966791952944i | 21.7617 | 103.7666 | 708,903424682943+331,829562060356i | 57.8722 | 25.0838
|  |  |  | 55 | 35.4813 | 324,571428571429 | 1+5,09567605490969i | 5.1929 | 1.377 | 1+0,0000445871654804598i | 1 | 4.4587e-05 | 1-0,00038704136701788i | 1 | -0.00038704 | 0,999999994964298+0,00033184926808113i | 1 | 0.00033185 | 11,9949993157217-61,3414904116076i | 35.9181 | -78.9357 | -0,0000125211169631323 | 1,07744885383531E-06i | 1.0774e-06 | 1.5708 | 1+0,00172436918565771i | 1 | 0.0017244 | 1+0,252541705281324i | 1.0314 | 0.24737 | -2,91475911114272+11,6261039274693i | 21.5734 | 104.0744 | 678,200009047561+318,250776722811i | 57.4915 | 25.1387
|  |  |  | 56 | 36.3078 | 324,571428571429 | 1+5,21436959792194i | 5.3094 | 1.3813 | 1+0,000045625733981817i | 1 | 4.5626e-05 | 1-0,000396056718592161i | 1 | -0.00039606 | 0,999999994726973+0,000339579030520919i | 1 | 0.00033958 | 11,4724219477213-60,0454057329984i | 35.7253 | -79.1833 | -0,0000125211169631323 | 1,10254586167061E-06i | 1.1025e-06 | 1.5708 | 1+0,00176453490378841i | 1 | 0.0017645 | 1+0,258424157273011i | 1.0329 | 0.25289 | -2,91475870268614+11,3616929737727i | 21.3857 | 104.3885 | 648,778122710931+305,364004752158i | 57.111 | 25.2052
|  |  |  | 57 | 37.1535 | 324,571428571429 | 1+5,33582786871534i | 5.4287 | 1.3855 | 1+0,0000466884938512592i | 1 | 4.6688e-05 | 1-0,000405282064681069i | 1 | -0.00040528 | 0,999999994478463+0,000347488842257549i | 1 | 0.00034749 | 10,9717306915854-58,7724405460556i | 35.5322 | -79.4257 | -0,0000125211169631323 | 1,12822745391568E-06i | 1.1282e-06 | 1.5708 | 1+0,00180563620168147i | 1 | 0.0018056 | 1+0,264443629173532i | 1.0344 | 0.25853 | -2,91475827497974+11,1033061400127i | 21.1985 | 104.709 | 620,588457154403+293,129942176816i | 56.7307 | 25.2833
|  |  |  | 58 | 38.0189 | 324,571428571429 | 1+5,46011526607275i | 5.5509 | 1.3897 | 1+0,0000477760085781366i | 1 | 4.7776e-05 | 1-0,000414722296685214i | 1 | -0.00041472 | 0,999999994218241+0,000355582897177902i | 1 | 0.00035558 | 10,4920770976451-57,522462638175i | 35.3389 | -79.6629 | -0,0000125211169631323 | 1,15450724729067E-06i | 1.1545e-06 | 1.5708 | 1+0,00184769487178909i | 1 | 0.0018477 | 1+0,270603312586566i | 1.036 | 0.26427 | -2,91475782711629+10,850806426065i | 21.0118 | 105.0359 | 593,583243394325+281,511545803522i | 56.3507 | 25.373
|  |  |  | 59 | 38.9045 | 324,571428571429 | 1+5,58729768881742i | 5.6761 | 1.3937 | 1+0,0000488888547771524i | 1 | 4.8889e-05 | 1-0,000424382419940559i | 1 | -0.00042438 | 0,999999993945755+0,000363865486857035i | 1 | 0.00036387 | 10,0326397697884-56,2953197950638i | 35.1452 | -79.8952 | -0,0000125211169631323 | 1,18139917568989E-06i | 1.1814e-06 | 1.5708 | 1+0,00189073321417486i | 1 | 0.0018907 | 1+0,276906473457791i | 1.0376 | 0.27014 | -2,91475735814582+10,6040599532337i | 20.8258 | 105.3694 | 567,716235602703+270,473911209867i | 55.971 | 25.4743
|  |  |  | 60 | 39.8107 | 324,571428571429 | 1+5,7174425707533i | 5.8042 | 1.3976 | 1+0,0000500276224940914i | 1 | 5.0028e-05 | 1-0,000434267556372321i | 1 | -0.00043427 | 0,999999993660427+0,000372341002833628i | 1 | 0.00037234 | 9,59262401953976-55,0908414609097i | 34.9513 | -80.1225 | -0,0000125211169631323 | 1,20891749756972E-06i | 1.2089e-06 | 1.5708 | 1+0,0019347740483376i | 1 | 0.0019348 | 1+0,283356453806534i | 1.0394 | 0.27612 | -2,91475686707362+10,3629358932674i | 20.6403 | 105.7096 | 542,942691631356+259,984156223758i | 55.5916 | 25.5871
|  |  |  | 61 | 40.738 | 324,571428571429 | 1+5,85061891641952i | 5.9355 | 1.4015 | 1+0,0000511929155186708i | 1 | 5.1193e-05 | 1-0,000444382947210684i | 1 | -0.00044438 | 0,999999993361652+0,00038101393893844i | 1 | 0.00038101 | 9,17126147191279-53,9088403125787i | 34.7571 | -80.345 | -0,0000125211169631323 | 1,23707680350868E-06i | 1.2371e-06 | 1.5708 | 1+0,00197984072531053i | 1 | 0.0019798 | 1+0,289956673497751i | 1.0412 | 0.28222 | -2,91475635285808+10,1273063989918i | 20.4555 | 106.0564 | 519,219350820825+250,01130976763i | 55.2126 | 25.7115
|  |  |  | 62 | 41.6869 | 324,571428571429 | 1+5,98689733767733i | 6.0698 | 1.4053 | 1+0,0000523853517046766i | 1 | 5.2385e-05 | 1-0,000454733955769762i | 1 | -0.00045473 | 0,999999993048797+0,000389888893676994i | 1 | 0.00038989 | 8,76780962931874-52,7491137500333i | 34.5627 | -80.5627 | -0,0000125211169631323 | 1,26589202394351E-06i | 1.2659e-06 | 1.5708 | 1+0,00202595714004232i | 1 | 0.002026 | 1+0,296710632055288i | 1.0431 | 0.28844 | -2,9147558144085+9,89704653652367i | 20.2713 | 106.4101 | 496,504409447776+240,526205932553i | 54.834 | 25.8474
|  |  |  | 63 | 42.658 | 324,571428571429 | 1+6,12635009114951i | 6.2074 | 1.409 | 1+0,0000536055632975582i | 1 | 5.3606e-05 | 1-0,000465326070291304i | 1 | -0.00046533 | 0,999999992721197+0,000398970572667763i | 1 | 0.00039897 | 8,3815513993336-51,6114453053415i | 34.368 | -80.7759 | -0,0000125211169631323 | 1,29537843708549E-06i | 1.2954e-06 | 1.5708 | 1+0,00207314774406646i | 1 | 0.0020731 | 1+0,30362191051737i | 1.0451 | 0.29478 | -2,91475525058281+9,67203421902931i | 20.0879 | 106.7707 | 474,757494137585+231,501383136819i | 54.4558 | 25.9948
|  |  |  | 64 | 43.6516 | 324,571428571429 | 1+6,26905111653184i | 6.3483 | 1.4126 | 1+0,0000548541972696536i | 1 | 5.4854e-05 | 1-0,000476164906854632i | 1 | -0.00047616 | 0,999999992378157+0,000408263791137161i | 1 | 0.00040826 | 8,0117945916731-50,4956059728017i | 34.173 | -80.9844 | -0,0000125211169631323 | 1,32555167702118E-06i | 1.3256e-06 | 1.5708 | 1+0,00212143755846586i | 1 | 0.0021214 | 1+0,310694173335318i | 1.0472 | 0.30124 | -2,91475466018502+9,45215014199212i | 19.9051 | 107.1382 | 453,939633543271+222,910988215385i | 54.0782 | 26.1537
|  |  |  | 65 | 44.6684 | 324,571428571429 | 1+6,41507607579687i | 6.4925 | 1.4162 | 1+0,0000561319156632226i | 1 | 5.6132e-05 | 1-0,000487256212354363i | 1 | -0.00048726 | 0,999999992018951+0,00041777347647263i | 1 | 0.00041777 | 7,65787138929271-49,4013554628286i | 33.9779 | -81.1885 | -0,0000125211169631323 | 1,35642774200177E-06i | 1.3564e-06 | 1.5708 | 1+0,00217085218713931i | 1 | 0.0021708 | 1+0,317931170316493i | 1.0493 | 0.30783 | -2,91475404196293+9,23727771995618i | 19.7231 | 107.5127 | 434,013228567649+214,730685280331i | 53.701 | 26.3242
|  |  |  | 66 | 45.7088 | 324,571428571429 | 1+6,56450239331086i | 6.6402 | 1.4196 | 1+0,00005743939594147i | 1 | 5.7439e-05 | 1-0,000498605867547483i | 1 | -0.00049861 | 0,999999991642816+0,000427504670835211i | 1 | 0.0004275 | 7,31913779811608-48,3284433823272i | 33.7825 | -81.3882 | -0,0000125211169631323 | 1,38802300292562E-06i | 1.388e-06 | 1.5708 | 1+0,002221417830377i | 1 | 0.0022214 | 1+0,325336738612486i | 1.0516 | 0.31454 | -2,9147533946052+9,02730302471061i | 19.5418 | 107.8943 | 414,942021382196+206,93756918783i | 53.3244 | 26.5061
|  |  |  | 67 | 46.7735 | 324,571428571429 | 1+6,71740929688523i | 6.7914 | 1.423 | 1+0,0000587773313477458i | 1 | 5.8777e-05 | 1-0,000510219890171405i | 1 | -0.00051022 | 0,999999991248954+0,000437462533832962i | 1 | 0.00043746 | 6,99497307950604-47,2766103443354i | 33.587 | -81.5837 | -0,0000125211169631323 | 1,42035421201828E-06i | 1.4204e-06 | 1.5708 | 1+0,0022731612987523i | 1 | 0.0022732 | 1+0,332914804753632i | 1.054 | 0.32137 | -2,91475271673873+8,82211472488364i | 19.3614 | 108.2831 | 396,691063474343+199,510083444225i | 52.9484 | 26.6995
|  |  |  | 68 | 47.863 | 324,571428571429 | 1+6,87387785978425i | 6.9462 | 1.4263 | 1+0,0000601464312731122i | 1 | 6.0146e-05 | 1-0,000522104438134655i | 1 | -0.0005221 | 0,999999990836529+0,000447652345256652i | 1 | 0.00044765 | 6,68477916922639-46,2455890097594i | 33.3912 | -81.7749 | -0,0000125211169631323 | 1,45343851171476E-06i | 1.4534e-06 | 1.5708 | 1+0,00232611002733705i | 1 | 0.0023261 | 1+0,340669386730908i | 1.0564 | 0.32834 | -2,91475200692577+8,62160402691302i | 19.1818 | 108.6791 | 379,226682934148+192,427942382087i | 52.573 | 26.9042
|  |  |  | 69 | 48.9779 | 324,571428571429 | 1+7,03399104371106i | 7.1047 | 1.4296 | 1+0,0000615474216324718i | 1 | 6.1547e-05 | 1-0,000534265812781873i | 1 | -0.00053427 | 0,999999990404668+0,000458079507879178i | 1 | 0.00045808 | 6,38798008629607-45,2351050640307i | 33.1953 | -81.962 | -0,0000125211169631323 | 1,48729344374868E-06i | 1.4873e-06 | 1.5708 | 1+0,002380292090248i | 1 | 0.0023803 | 1+0,34860459612632i | 1.059 | 0.33543 | -2,91475126366072+8,42566461736225i | 19.003 | 109.0824 | 362,516451171896+185,672057436728i | 52.1983 | 27.1204
|  |  |  | 70 | 50.1187 | 324,571428571429 | 1+7,19783374279511i | 7.267 | 1.4327 | 1+0,0000629810452494572i | 1 | 6.2981e-05 | 1-0,000546710462234872i | 1 | -0.00054671 | 0,999999989952454+0,000468749550320178i | 1 | 0.00046875 | 6,10402133481324-44,2448781315083i | 32.9991 | -82.1451 | -0,0000125211169631323 | 1,52193695845313E-06i | 1.5219e-06 | 1.5708 | 1+0,00243573621553208i | 1 | 0.0024357 | 1+0,356724640292926i | 1.0617 | 0.34265 | -2,91475048536707+8,23419260655166i | 18.8251 | 109.493 | 346,529149239907+179,224467354173i | 51.8243 | 27.348
|  |  |  | 71 | 51.2861 | 324,571428571429 | 1+7,36549282860418i | 7.4331 | 1.4359 | 1+0,0000644480622502866i | 1 | 6.4448e-05 | 1-0,000559444984811516i | 1 | -0.00055944 | 0,999999989478928+0,000479668129977393i | 1 | 0.00047967 | 5,83236930152518-43,2746226304297i | 32.8028 | -82.3242 | -0,0000125211169631323 | 1,55738742427818E-06i | 1.5574e-06 | 1.5708 | 1+0,00249247180039842i | 1 | 0.0024925 | 1+0,365033824585623i | 1.0645 | 0.35 | -2,91474967039399+8,0470864734747i | 18.6482 | 109.911 | 331,234733914816+173,068272163082i | 51.451 | 27.5868
|  |  |  | 72 | 52.4807 | 324,571428571429 | 1+7,53705719620482i | 7.6031 | 1.4389 | 1+0,0000659492504667922i | 1 | 6.5949e-05 | 1-0,000572476132524238i | 1 | -0.00057248 | 0,999999988983085+0,000490841036026281i | 1 | 0.00049084 | 5,57251065163741-42,3240485711803i | 32.6064 | -82.4994 | -0,0000125211169631323 | 1,59366363753003E-06i | 1.5937e-06 | 1.5708 | 1+0,0025505289268051i | 1 | 0.0025505 | 1+0,373536554643911i | 1.0675 | 0.35749 | -2,91474881701294+7,86424701197032i | 18.4722 | 110.3364 | 316,604303680739+167,187570745358i | 51.0785 | 27.837
|  |  |  | 73 | 53.7032 | 324,571428571429 | 1+7,71261781129561i | 7.7772 | 1.4419 | 1+0,0000674854058488366i | 1 | 6.7485e-05 | 1-0,00058581081466004i | 1 | -0.00058581 | 0,999999988463874+0,000502274192489518i | 1 | 0.00050227 | 5,32395172509243-41,3928623005971i | 32.4098 | -82.6709 | -0,0000125211169631323 | 1,63078483233714E-06i | 1.6308e-06 | 1.5708 | 1+0,00260993837740901i | 1 | 0.0026099 | 1+0,38223733872781i | 1.0706 | 0.3651 | -2,91474792341378+7,68557727812203i | 18.2971 | 110.7692 | 302,610064738835+161,567401843007i | 50.7069 | 28.0983
|  |  |  | 74 | 54.9541 | 324,571428571429 | 1+7,89226775843854i | 7.9554 | 1.4448 | 1+0,0000690573428863372i | 1 | 6.9057e-05 | 1-0,000599456101443899i | 1 | -0.00059946 | 0,999999987920193+0,000513973661377999i | 1 | 0.00051397 | 5,08621793530542-40,4807671949715i | 32.213 | -82.8386 | -0,0000125211169631323 | 1,66877069084834E-06i | 1.6688e-06 | 1.5708 | 1+0,00267073165188725i | 1 | 0.0026707 | 1+0,391140790108214i | 1.0738 | 0.37285 | -2,9147469877012+7,51098253885737i | 18.1232 | 111.2095 | 289,225297155258+156,193688342279i | 50.3362 | 28.3709
|  |  |  | 75 | 56.2341 | 324,571428571429 | 1+8,07610229041349i | 8.1378 | 1.4476 | 1+0,000070665895041118i | 1 | 7.0666e-05 | 1-0,000613419227787483i | 1 | -0.00061342 | 0,999999987350889+0,000525945645904987i | 1 | 0.00052595 | 4,85885317212001-39,587464304351i | 32.0161 | -83.0027 | -0,0000125211169631323 | 1,70764135366862E-06i | 1.7076e-06 | 1.5708 | 1+0,00273294098363862i | 1 | 0.0027329 | 1+0,400251629512892i | 1.0771 | 0.38072 | -2,91474600789048+7,34037022171882i | 17.9502 | 111.6573 | 276,424321246652+151,053184679948i | 49.9663 | 28.6546
|  |  |  | 76 | 57.544 | 324,571428571429 | 1+8,26421887872267i | 8.3245 | 1.4504 | 1+0,0000723119151888234i | 1 | 7.2312e-05 | 1-0,000627707597125203i | 1 | -0.00062771 | 0,999999986754755+0,000538196493775149i | 1 | 0.0005382 | 4,64141921053718-38,712652950664i | 31.819 | -83.1632 | -0,0000125211169631323 | 1,74741743053792E-06i | 1.7474e-06 | 1.5708 | 1+0,00279659935687427i | 1 | 0.0027966 | 1+0,409574687629496i | 1.0806 | 0.38873 | -2,91474498190342+7,17364986578065i | 17.7784 | 112.1125 | 264,18246429072+146,133427220818i | 49.5974 | 28.9493
|  |  |  | 77 | 58.8844 | 324,571428571429 | 1+8,45671726527122i | 8.5156 | 1.4531 | 1+0,0000739962760711232i | 1 | 7.3996e-05 | 1-0,000642328785339611i | 1 | -0.00064233 | 0,999999986130526+0,000550732700550182i | 1 | 0.00055073 | 4,43349512658129-37,8560312821182i | 31.6219 | -83.3203 | -0,0000125211169631323 | 1,78812001125869E-06i | 1.7881e-06 | 1.5708 | 1+0,00286174052410631i | 1 | 0.0028617 | 1+0,419114907666842i | 1.0843 | 0.39688 | -2,91474390756385+7,01073307368529i | 17.6077 | 112.5753 | 252,476027638594+141,422687460047i | 49.2296 | 29.2551
|  |  |  | 78 | 60.256 | 324,571428571429 | 1+8,6536995152517i | 8.7113 | 1.4557 | 1+0,0000757198707584524i | 1 | 7.572e-05 | 1-0,000657290544778233i | 1 | -0.00065729 | 0,999999985476878+0,000563560913092856i | 1 | 0.00056356 | 4,23467672148946-37,0172967862457i | 31.4246 | -83.4739 | -0,0000125211169631323 | 0,000001829770676878i | 1.8298e-06 | 1.5708 | 1+0,00292839902404384i | 1 | 0.0029284 | 1+0,428877347975874i | 1.0881 | 0.40515 | -2,91474278259306+6,85153346477375i | 17.4382 | 113.0456 | 241,282254295848+136,909927908598i | 48.8627 | 29.5717
|  |  |  | 79 | 61.6595 | 324,571428571429 | 1+8,85527007126043i | 8.9116 | 1.4583 | 1+0,0000774836131235288i | 1 | 7.7484e-05 | 1-0,000672600808363965i | 1 | -0.0006726 | 0,999999984792424+0,000576687933091263i | 1 | 0.00057669 | 4,04457595525039-36,1961467638761i | 31.2271 | -83.6242 | -0,0000125211169631323 | 1,87239151113007E-06i | 1.8724e-06 | 1.5708 | 1+0,00299661019990586i | 1 | 0.0029966 | 1+0,438867184731667i | 1.0921 | 0.41356 | -2,91474160460497+6,69596662928539i | 17.2699 | 113.5234 | 230,579297029878+132,584760525024i | 48.497 | 29.8992
|  |  |  | 80 | 63.0957 | 324,571428571429 | 1+9,06153580867429i | 9.1165 | 1.4609 | 1+0,0000792884383259i | 1 | 7.9288e-05 | 1-0,000688267693801215i | 1 | -0.00068827 | 0,999999984075713+0,000590120720665161i | 1 | 0.00059012 | 3,86282039037063-35,392278766243i | 31.0296 | -83.7712 | -0,0000125211169631323 | 1,91600511214537E-06i | 1.916e-06 | 1.5708 | 1+0,00306641021816069i | 1 | 0.0030664 | 1+0,449089714677898i | 1.0962 | 0.4221 | -2,91474037110102+6,54395008360266i | 17.1028 | 114.0087 | 220,346187053119+128,437407561738i | 48.1324 | 30.2374
|  |  |  | 81 | 64.5654 | 324,571428571429 | 1+9,27260609231751i | 9.3264 | 1.4634 | 1+0,0000811353033077782i | 1 | 8.1135e-05 | 1-0,000704299507880019i | 1 | -0.0007043 | 0,999999983325225+0,000603866398056328i | 1 | 0.00060387 | 3,68905264661245-34,6053909973368i | 30.832 | -83.9151 | -0,0000125211169631323 | 1,96063460443246E-06i | 1.9606e-06 | 1.5708 | 1+0,00313783608770193i | 1 | 0.0031378 | 1+0,459550357935256i | 1.1005 | 0.43077 | -2,91473907946494+6,39540322651707i | 16.937 | 114.5014 | 210,562803323968+124,458664699038i | 47.7689 | 30.5863
|  |  |  | 82 | 66.0693 | 324,571428571429 | 1+9,48859283444834i | 9.5411 | 1.4658 | 1+0,000083025187301423i | 1 | 8.3025e-05 | 1-0,000720704750880408i | 1 | -0.0007207 | 0,999999982539367+0,000617932253404861i | 1 | 0.00061793 | 3,52292986732418-33,8351826835312i | 30.6342 | -84.0558 | -0,0000125211169631323 | 2,00630365113889E-06i | 2.0063e-06 | 1.5708 | 1+0,00321092567947105i | 1 | 0.0032109 | 1+0,47025466087526i | 1.1051 | 0.43957 | -2,91473772695715+6,25024729649321i | 16.7725 | 115.0015 | 201,209842500381+120,639866345154i | 47.4067 | 30.9457
|  |  |  | 83 | 67.6083 | 324,571428571429 | 1+9,70961055409636i | 9.761 | 1.4682 | 1+0,0000849590923483432i | 1 | 8.4959e-05 | 1-0,000737492121079368i | 1 | -0.00073749 | 0,999999981716472+0,00063232574461345i | 1 | 0.00063233 | 3,36412319787372-33,0813544124256i | 30.4363 | -84.1934 | -0,0000125211169631323 | 2,05303646659771E-06i | 2.053e-06 | 1.5708 | 1+0,00328571774653704i | 1 | 0.0032857 | 1+0,481208299061016i | 1.1098 | 0.4485 | -2,91473631070898+6,10840532990836i | 16.6094 | 115.509 | 192,268789574907+116,97285298569i | 47.0458 | 31.3156
|  |  |  | 84 | 69.1831 | 324,571428571429 | 1+9,93577643778206i | 9.986 | 1.4705 | 1+0,000086938043830593i | 1 | 8.6938e-05 | 1-0,000754670519362787i | 1 | -0.00075467 | 0,999999980854796+0,000647054503301653i | 1 | 0.00064705 | 3,21231727659449-32,3436084427566i | 30.2384 | -84.3281 | -0,0000125211169631323 | 2,10085782916628E-06i | 2.1009e-06 | 1.5708 | 1+0,00336225194464387i | 1 | 0.0033622 | 1+0,492417080256479i | 1.1147 | 0.45756 | -2,91473482771657+5,96980212024497i | 16.4478 | 116.0238 | 183,721889214176+113,449940470844i | 46.6862 | 31.6957
|  |  |  | 85 | 70.7946 | 324,571428571429 | 1+10,1672104016506i | 10.2163 | 1.4728 | 1+0,000088963091014443i | 1 | 8.8963e-05 | 1-0,000772249053944818i | 1 | -0.00077225 | 0,999999979952511+0,000662126338852286i | 1 | 0.00066213 | 3,06720973856302-31,6216489871499i | 30.0404 | -84.4598 | -0,0000125211169631323 | 2,14979309436401E-06i | 2.1498e-06 | 1.5708 | 1+0,00344056885323641i | 1 | 0.0034406 | 1+0,503886947505805i | 1.1198 | 0.46675 | -2,91473327483451+5,83436417821532i | 16.2875 | 116.5458 | 175,55211782084+110,063891133728i | 46.3279 | 32.086
|  |  |  | 86 | 72.4436 | 324,571428571429 | 1+10,4040351550531i | 10.452 | 1.475 | 1+0,0000910353076067142i | 1 | 9.1035e-05 | 1-0,000790237045197172i | 1 | -0.00079024 | 0,999999979007702+0,000677549242552055i | 1 | 0.00067755 | 2,9285107324448-30,9151824693967i | 29.8422 | -84.5887 | -0,0000125211169631323 | 2,19986820831625E-06i | 2.1999e-06 | 1.5708 | 1+0,00352070999697624i | 1 | 0.0035207 | 1+0,515623982284429i | 1.1251 | 0.47607 | -2,91473164876912+5,70201969279615i | 16.1288 | 117.075 | 167,743156331269+106,807886637988i | 45.971 | 32.4863
|  |  |  | 87 | 74.131 | 324,571428571429 | 1+10,6463762656084i | 10.6932 | 1.4771 | 1+0,0000931557923240736i | 1 | 9.3156e-05 | 1-0,000808644030590917i | 1 | -0.00080864 | 0,999999978018365+0,000693331391828651i | 1 | 0.00069333 | 2,79594245057251-30,2239177578618i | 29.644 | -84.7147 | -0,0000125211169631323 | 2,25110972151124E-06i | 2.2511e-06 | 1.5708 | 1+0,00360271786775859i | 1 | 0.0036027 | 1+0,527634407723553i | 1.1307 | 0.48551 | -2,91472994607158+5,57269849315352i | 15.9715 | 117.6113 | 160,279363758256+103,675502457694i | 45.6156 | 32.8965
|  |  |  | 88 | 75.8578 | 324,571428571429 | 1+10,8943622257812i | 10.9402 | 1.4793 | 1+0,0000953256694755858i | 1 | 9.5326e-05 | 1-0,000827479769753349i | 1 | -0.00082748 | 0,999999976982403+0,000709481154586521i | 1 | 0.00070948 | 2,66923867235421-29,5475663765446i | 29.4457 | -84.8381 | -0,0000125211169631323 | 2,30354480287753E-06i | 2.3035e-06 | 1.5708 | 1+0,00368663594724202i | 1 | 0.0036866 | 1+0,539924591909718i | 1.1364 | 0.49507 | -2,91472816313053+5,446332011437i | 15.8159 | 118.1545 | 153,145751484206+100,660683897092i | 45.2616 | 33.3164
|  |  |  | 89 | 77.6247 | 324,571428571429 | 1+11,1481245210101i | 11.1929 | 1.4813 | 1+0,0000975460895588384i | 1 | 9.7546e-05 | 1-0,000846754249642694i | 1 | -0.00084675 | 0,999999975897617+0,000726007093643646i | 1 | 0.00072601 | 2,54814432105085-28,8858426952403i | 29.2474 | -84.9587 | -0,0000125211169631323 | 2,35720125418933E-06i | 2.3572e-06 | 1.5708 | 1+0,00377250872990308i | 1 | 0.0037725 | 1+0,552501051261261i | 1.1425 | 0.50476 | -2,91472629616438+5,32285324642395i | 15.6618 | 118.7045 | 146,327958307063+97,7577235623469i | 44.9092 | 33.7458
|  |  |  | 90 | 79.4328 | 324,571428571429 | 1+11,4077976994229i | 11.4515 | 1.4834 | 1+0,0000998182298699502i | 1 | 9.9818e-05 | 1-0,000866477689843318i | 1 | -0.00086648 | 0,999999974761706+0,00074291797127166i | 1 | 0.00074292 | 2,43241503391161-28,2384641001786i | 29.0489 | -85.0768 | -0,0000125211169631323 | 2,41210752480734E-06i | 2.4121e-06 | 1.5708 | 1+0,0038603817466278i | 1 | 0.0038604 | 1+0,565370453983398i | 1.1488 | 0.51457 | -2,9147243412134+5,20219672799443i | 15.5094 | 119.2614 | 139,812226238262+94,9612402018108i | 44.5584 | 34.1846
|  |  |  | 91 | 81.2831 | 324,571428571429 | 1+11,6735194431759i | 11.7163 | 1.4853 | 1+0,000102143295127789i | 1 | 0.00010214 | 1-0,000886660547984283i | 1 | -0.00088666 | 0,999999973572262+0,000760222753841723i | 1 | 0.00076022 | 2,32181674560668-27,6051511464287i | 28.8504 | -85.1923 | -0,0000125211169631323 | 2,46829272676303E-06i | 2.4683e-06 | 1.5708 | 1+0,00395030158885276i | 1 | 0.0039503 | 1+0,578539623603799i | 1.1553 | 0.52449 | -2,9147222941312+5,08429848241776i | 15.3587 | 119.8247 | 133,585377049393+92,2661588354974i | 44.2091 | 34.6325
|  |  |  | 92 | 83.1764 | 324,571428571429 | 1+11,9454306414551i | 11.9872 | 1.4873 | 1+0,000104522518112732i | 1 | 0.00010452 | 1-0,00090731352528413i | 1 | -0.00090731 | 0,999999972326761+0,000777930616578613i | 1 | 0.00077793 | 2,2161252848602-26,9856276933074i | 28.6518 | -85.3053 | -0,0000125211169631323 | 2,52578665019416E-06i | 2.5258e-06 | 1.5708 | 1+0,00404231593326856i | 1 | 0.0040423 | 1+0,592015542590513i | 1.1621 | 0.53453 | -2,9147201505761+4,96909599843273i | 15.2097 | 120.3946 | 127,634789562026+89,6676920986519i | 43.8616 | 35.0893
|  |  |  | 93 | 85.1138 | 324,571428571429 | 1+12,2236754651768i | 12.2645 | 1.4892 | 1+0,000106957160320297i | 1 | 0.00010696 | 1-0,000928447572224799i | 1 | -0.00092845 | 0,999999971022562+0,000796050948425542i | 1 | 0.00079605 | 2,11512598414846-26,3796210239515i | 28.4532 | -85.4158 | -0,0000125211169631323 | 2,58461977913997E-06i | 2.5846e-06 | 1.5708 | 1+0,00413647356709856i | 1 | 0.0041364 | 1+0,605805356054161i | 1.1692 | 0.54468 | -2,91471790600174+4,85652819410287i | 15.0625 | 120.9707 | 121,948377673122+87,161322728148i | 43.5157 | 35.5549
|  |  |  | 94 | 87.0964 | 324,571428571429 | 1+12,5084014434296i | 12.5483 | 1.491 | 1+0,000109448512630009i | 1 | 0.00010945 | 1-0,000950073894357713i | 1 | -0.00095007 | 0,999999969656897+0,000814593357022303i | 1 | 0.00081459 | 2,01861330229744-25,7868619501446i | 28.2545 | -85.524 | -0,0000125211169631323 | 2,64482330770416E-06i | 2.6448e-06 | 1.5708 | 1+0,00423282441396652i | 1 | 0.0042328 | 1+0,619916375536369i | 1.1766 | 0.55494 | -2,91471555564753+4,74653538442993i | 14.9171 | 121.5529 | 116,514569106728+84,7427871242576i | 43.1716 | 36.029
|  |  |  | 95 | 89.1251 | 324,571428571429 | 1+12,7997595416959i | 12.8388 | 1.4928 | 1+0,000111997895989839i | 1 | 0.000112 | 1-0,000972203958245134i | 1 | -0.0009722 | 0,999999968226871+0,000833567673799377i | 1 | 0.00083357 | 1,92639045978892-25,2070849034401i | 28.0557 | -85.6298 | -0,0000125211169631323 | 2,70642915659447E-06i | 2.7064e-06 | 1.5708 | 1+0,00433141956036683i | 1 | 0.0043314 | 1+0,63435608288645i | 1.1842 | 0.5653 | -2,91471309452861+4,63905924970768i | 14.7736 | 122.1411 | 111,322284881149+82,4080599239837i | 42.8293 | 36.5113
|  |  |  | 96 | 91.2011 | 324,571428571429 | 1+13,0979042418962i | 13.136 | 1.4946 | 1+0,000114606662116591i | 1 | 0.00011461 | 1-0,000994849497539856i | 1 | -0.00099485 | 0,999999966729449+0,000852983959190672i | 1 | 0.00085298 | 1,83826908655964-24,6400280135507i | 27.8569 | -85.7334 | -0,0000125211169631323 | 2,76946999004743E-06i | 2.7695e-06 | 1.5708 | 1+0,00443231128275116i | 1 | 0.0044323 | 1+0,649132134228374i | 1.1922 | 0.57576 | -2,91471051742521+4,5340428045998i | 14.6319 | 122.7349 | 106,360919479524+80,153339525582i | 42.4889 | 37.0016
|  |  |  | 97 | 93.3254 | 324,571428571429 | 1+13,4029936242967i | 13.4402 | 1.4963 | 1+0,000117276194212596i | 1 | 0.00011728 | 1-0,00101802251920657i | 1 | -0.001018 | 0,999999965161456+0,000872852507967709i | 1 | 0.00087285 | 1,75406888206007-24,0854331749256i | 27.6581 | -85.8347 | -0,0000125211169631323 | 2,83397923314739E-06i | 2.834e-06 | 1.5708 | 1+0,00453555307524619i | 1 | 0.0045355 | 1+0,664252364020146i | 1.2005 | 0.58633 | -2,91470781887152+4,43143036792513i | 14.4922 | 123.3343 | 101,620321710617+77,9750345072566i | 42.1502 | 37.4997
|  |  |  | 98 | 95.4993 | 324,571428571429 | 1+13,7151894513265i | 13.7516 | 1.498 | 1+0,000120007907699107i | 1 | 0.00012001 | 1-0,00104173530988808i | 1 | -0.0010417 | 0,999999963519566+0,000893183854698037i | 1 | 0.00089318 | 1,67361728732192-23,5430461023761i | 27.4591 | -85.9338 | -0,0000125211169631323 | 2,89999108954891E-06i | 2.9e-06 | 1.5708 | 1+0,00464119967801685i | 1 | 0.0046412 | 1+0,67972478920774i | 1.2091 | 0.59699 | -2,91470499314429+4,33116753313453i | 14.3544 | 123.939 | 97,090776245731+75,8697508861632i | 41.8135 | 38.0052
|  |  |  | 99 | 97.7237 | 324,571428571429 | 1+14,0346572533453i | 14.0702 | 1.4997 | 1+0,000122803250966771i | 1 | 0.0001228 | 1-0,00106600044241989i | 1 | -0.001066 | 0,999999961800297+0,000913988779330812i | 1 | 0.00091399 | 1,5967491687712-23,0126163765658i | 27.2602 | -86.0308 | -0,0000125211169631323 | 2,96754055961203E-06i | 2.9675e-06 | 1.5708 | 1+0,00474930710629033i | 1 | 0.0047493 | 1+0,695557613475792i | 1.2181 | 0.60774 | -2,91470203425049+4,23320113946331i | 14.2186 | 124.5487 | 92,7629858169052+73,8342801668818i | 41.4788 | 38.5179
|  |  |  | 100 | 100 | 324,571428571429 | 1+14,3615664164105i | 14.3963 | 1.5013 | 1+0,000125663706143592i | 1 | 0.00012566 | 1-0,00109083078249646i | 1 | -0.0010908 | 0,99999996+0,000935278312912461i | 1 | 0.00093528 | 1,52330651351186-22,4938974801258i | 27.0612 | -86.1258 | -0,0000125211169631323 | 3,03666345895989E-06i | 3.0367e-06 | 1.5708 | 1+0,00485993268005608i | 1 | 0.0048599 | 1+0,711759231597304i | 1.2274 | 0.61857 | -2,91469893591478+4,13747924374441i | 14.0848 | 125.1633 | 88,6280540609301+71,8655881314148i | 41.146 | 39.0375
|  |  |  | 1 | 102.3293 | 324,571428571429 | 1+14,6960902720875i | 14.7301 | 1.5029 | 1+0,000128590789880765i | 1 | 0.00012859 | 1-0,00111623949549276i | 1 | -0.0011162 | 0,999999958114858+0,000957063743435487i | 1 | 0.00095706 | 1,45313813579706-21,9866468251126i | 26.8621 | -86.2187 | -0,0000125211169631323 | 0,0000031073964374687i | 3.1074e-06 | 1.5708 | 1+0,00497313505445761i | 1 | 0.0049731 | 1+0,728338233884655i | 1.2371 | 0.62949 | -2,91469569156605+4,04395109286688i | 13.9531 | 125.7823 | 84,6774689932342+69,9608043254831i | 40.8152 | 39.5636
|  |  |  | 2 | 104.7129 | 324,571428571429 | 1+15,0384061893525i | 15.0716 | 1.5044 | 1+0,000131586054156834i | 1 | 0.00013159 | 1-0,00114224005344474i | 1 | -0.0011422 | 0,999999956140872+0,00097935662182352i | 1 | 0.00097936 | 1,38609939439822-21,4906257724812i | 26.663 | -86.3097 | -0,0000125211169631323 | 0,0000031797769986999i | 3.1798e-06 | 1.5708 | 1+0,00508897425089224i | 1 | 0.0050889 | 1+0,745303410744309i | 1.2472 | 0.64049 | -2,91469229432363+3,95256709686568i | 13.8235 | 126.4057 | 80,9030870953436+68,1172121985276i | 40.4865 | 40.0961
|  |  |  | 3 | 107.1519 | 324,571428571429 | 1+15,3886956686359i | 15.4212 | 1.5059 | 1+0,000134651087100564i | 1 | 0.00013465 | 1-0,0011688462421924i | 1 | -0.0011688 | 0,999999954073855+0,00100216876805576i | 1 | 0.0010022 | 1,32205192057758-21,0055996442036i | 26.4639 | -86.3987 | -0,0000125211169631323 | 3,25384351978513E-06i | 3.2538e-06 | 1.5708 | 1+0,00520751168883523i | 1 | 0.0052075 | 1+0,762663757337596i | 1.2576 | 0.65156 | -2,91468873698259+3,8632788026277i | 13.6959 | 127.0331 | 77,2971179993221+66,3322398572663i | 40.1598 | 40.6344
|  |  |  | 4 | 109.6478 | 324,571428571429 | 1+15,7471444380563i | 15.7789 | 1.5074 | 1+0,000137787513832993i | 1 | 0.00013779 | 1-0,00119607216868917i | 1 | -0.0011961 | 0,999999951909423+0,0010255122774341i | 1 | 0.0010255 | 1,26086335636675-20,5313377286233i | 26.2647 | -86.4858 | -0,0000125211169631323 | 3,32963527177427E-06i | 3.3296e-06 | 1.5708 | 1+0,00532881021840521i | 1 | 0.0053288 | 1+0,780428478350071i | 1.2685 | 0.66269 | -2,91468501199854+3,77603886820088i | 13.5706 | 127.6642 | 73,8521097524604+64,6034513950295i | 39.8352 | 41.1784
|  |  |  | 5 | 112.2018 | 324,571428571429 | 1+16,1139425518959i | 16.1449 | 1.5088 | 1+0,000140996997329089i | 1 | 0.000141 | 1-0,00122393226848168i | 1 | -0.0012239 | 0,999999949642984+0,00104939952699619i | 1 | 0.0010494 | 1,20240710285206-20,067613279598i | 26.0655 | -86.5711 | -0,0000125211169631323 | 3,40719244045743E-06i | 3.4072e-06 | 1.5708 | 1+0,00545293415368812i | 1 | 0.0054529 | 1+0,79860699287196i | 1.2798 | 0.67389 | -2,91468111147161+3,69080103769235i | 13.4473 | 128.2987 | 70,5609346453669+62,9285387612962i | 39.5128 | 41.7276
|  |  |  | 6 | 114.8154 | 324,571428571429 | 1+16,4892844913697i | 16.5196 | 1.5102 | 1+0,000144281239299485i | 1 | 0.00014428 | 1-0,00125244131336359i | 1 | -0.0012524 | 0,99999994726973+0,00107384318207794i | 1 | 0.0010738 | 1,14656207816755-19,6142035099488i | 25.8662 | -86.6545 | -0,0000125211169631323 | 3,48655614767206E-06i | 3.4866e-06 | 1.5708 | 1+0,00557994930683744i | 1 | 0.0055799 | 1+0,817208939392283i | 1.2914 | 0.68515 | -2,91467702712968+3,60752011674227i | 13.3263 | 128.9363 | 67,4167755866041+61,3053141379774i | 39.1925 | 42.2818
|  |  |  | 7 | 117.4898 | 324,571428571429 | 1+16,8733692677423i | 16.903 | 1.5116 | 1+0,000147641981092745i | 1 | 0.00014764 | 1-0,00128161441920786i | 1 | -0.0012816 | 0,999999944784629+0,00109885620302882i | 1 | 0.0010989 | 1,09321248489692-19,1708895796997i | 25.6669 | -86.7363 | -0,0000125211169631323 | 3,56776847310619E-06i | 3.5678e-06 | 1.5708 | 1+0,0057099230229686i | 1 | 0.0057099 | 1+0,83624418090931i | 1.3036 | 0.69645 | -2,91467275031093+3,52615194856063i | 13.2075 | 129.5767 | 64,41311300707+59,7317027909806i | 38.8744 | 42.8404
|  |  |  | 8 | 120.2264 | 324,571428571429 | 1+17,2664005278462i | 17.2953 | 1.5129 | 1+0,000151081004618654i | 1 | 0.00015108 | 1-0,00131146705398137i | 1 | -0.0013115 | 0,999999942182409+0,00112445185208363i | 1 | 0.0011245 | 1,04224758658756-18,7374565795569i | 25.4676 | -86.8163 | -0,0000125211169631323 | 3,65087247660978E-06i | 3.6509e-06 | 1.5708 | 1+0,00584292421586632i | 1 | 0.0058429 | 1+0,855722810160057i | 1.3162 | 0.70781 | -2,91466827194537+3,4466533905139i | 13.0909 | 130.2196 | 61,5437122773984+58,2057363674555i | 38.5585 | 43.4033
|  |  |  | 9 | 123.0269 | 324,571428571429 | 1+17,6685866620577i | 17.6969 | 1.5143 | 1+0,000154600133293005i | 1 | 0.0001546 | 1-0,00134201504594622i | 1 | -0.001342 | 0,99999993945755+0,00115064370039429i | 1 | 0.0011506 | 0,993561493082916-18,3136935100544i | 25.2683 | -86.8946 | -0,0000125211169631323 | 3,73591222102547E-06i | 3.7359e-06 | 1.5708 | 1+0,00597902340452352i | 1 | 0.005979 | 1+0,87565515497158i | 1.3292 | 0.7192 | -2,91466358253569+3,36898229124972i | 12.9766 | 130.8646 | 58,8026116218496+56,7255466109397i | 38.2449 | 43.97
|  |  |  | 10 | 125.8925 | 324,571428571429 | 1+18,0801409147888i | 18.1078 | 1.5155 | 1+0,000158201233004402i | 1 | 0.0001582 | 1-0,0013732745920521i | 1 | -0.0013733 | 0,999999936604272+0,00117744563522547i | 1 | 0.0011774 | 0,947052954382181-17,8993932567548i | 25.0689 | -86.9713 | -0,0000125211169631323 | 3,82293279555139E-06i | 3.8229e-06 | 1.5708 | 1+0,00611829275053153i | 1 | 0.0061182 | 1+0,896051783736935i | 1.3427 | 0.73063 | -2,91465867213712+3,29309746834673i | 12.8645 | 131.5114 | 56,1841105122986+55,2893594682593i | 37.9334 | 44.5401
|  |  |  | 11 | 128.825 | 324,571428571429 | 1+18,501281497552i | 18.5283 | 1.5168 | 1+0,00016188621310358i | 1 | 0.00016189 | 1-0,00140526226652413i | 1 | -0.0014053 | 0,999999933616524+0,00120487186731779i | 1 | 0.0012049 | 0,902625162741056-17,4943525618747i | 24.8695 | -87.0464 | -0,0000125211169631323 | 3,91198033964801E-06i | 3.912e-06 | 1.5708 | 1+0,00626080609634106i | 1 | 0.0062607 | 1+0,916923511018676i | 1.3567 | 0.74209 | -2,91465353033633+3,21895868647832i | 12.7547 | 132.1597 | 53,6827585262072+53,8954895636557i | 37.6242 | 45.1133
|  |  |  | 12 | 131.8257 | 324,571428571429 | 1+18,9322317046585i | 18.9586 | 1.518 | 1+0,000165657027415762i | 1 | 0.00016566 | 1-0,00143799502965071i | 1 | -0.001438 | 0,999999930487967+0,00123293693842252i | 1 | 0.0012329 | 0,860185562731722-17,0983719926792i | 24.6701 | -87.12 | -0,0000125211169631323 | 4,00310206750189E-06i | 4.0031e-06 | 1.5708 | 1+0,00640663900441443i | 1 | 0.0064066 | 1+0,938281403282877i | 1.3713 | 0.75357 | -2,91464814622938+3,14652663607845i | 12.6472 | 132.8091 | 51,2933446527136+52,5423350171083i | 37.3173 | 45.6892
|  |  |  | 13 | 134.8963 | 324,571428571429 | 1+19,3732200316126i | 19.399 | 1.5192 | 1+0,00016951567527661i | 1 | 0.00016952 | 1-0,00147149023677613i | 1 | -0.0014715 | 0,999999927211966+0,00126165572901185i | 1 | 0.0012617 | 0,819645668985019-16,7112559069582i | 24.4706 | -87.192 | -0,0000125211169631323 | 4,09634629305928E-06i | 4.0963e-06 | 1.5708 | 1+0,00655586879728983i | 1 | 0.0065558 | 1+0,960136784766719i | 1.3863 | 0.76506 | -2,91464250839859+3,0757629124982i | 12.542 | 133.4593 | 49,01088703124+51,2283725852013i | 37.0126 | 46.2673
|  |  |  | 14 | 138.0384 | 324,571428571429 | 1+19,8244802962623i | 19.8497 | 1.5204 | 1+0,000173464202592295i | 1 | 0.00017346 | 1-0,00150576564750256i | 1 | -0.0015058 | 0,999999923781571+0,00129104346616869i | 1 | 0.001291 | 0,780920891343941-16,3328124158875i | 24.2711 | -87.2626 | -0,0000125211169631323 | 4,19176245564281E-06i | 4.1918e-06 | 1.5708 | 1+0,00670857459857874i | 1 | 0.0067085 | 1+0,982501243482759i | 1.4019 | 0.77657 | -2,91463660488841+3,0066299956421i | 12.439 | 134.1099 | 46,8306231073699+49,9521531042599i | 36.7102 | 46.8473
|  |  |  | 15 | 141.2538 | 324,571428571429 | 1+20,2862517627731i | 20.3109 | 1.5215 | 1+0,000177504702924264i | 1 | 0.0001775 | 1-0,00154083943510646i | 1 | -0.0015408 | 0,999999920189507+0,00132111573166028i | 1 | 0.0013211 | 0,743930367162891-15,9628533445453i | 24.0716 | -87.3317 | -0,0000125211169631323 | 4,28940114616485E-06i | 4.2894e-06 | 1.5708 | 1+0,00686483737491829i | 1 | 0.0068647 | 1+1,00538663736303i | 1.418 | 0.78808 | -2,91463042317999+2,93909123007337i | 12.3384 | 134.7606 | 44,74800019104+48,7122972166859i | 36.41 | 47.4289
|  |  |  | 16 | 144.544 | 324,571428571429 | 1+20,7587792684888i | 20.7829 | 1.5227 | 1+0,000181639318599277i | 1 | 0.00018164 | 1-0,00157673019617428i | 1 | -0.0015767 | 0,999999916428155+0,00135188847019983i | 1 | 0.0013519 | 0,708596800493587-15,6011941903437i | 23.8721 | -87.3994 | -0,0000125211169631323 | 4,38931413395153E-06i | 4.3893e-06 | 1.5708 | 1+0,00702473997890091i | 1 | 0.0070246 | 1+1,0288051005463i | 1.4347 | 0.7996 | -2,91462395016473+2,87311080557748i | 12.2401 | 135.411 | 42,7586664024604+47,5074913626423i | 36.1122 | 48.0115
|  |  |  | 17 | 147.9108 | 324,571428571429 | 1+21,2423133537476i | 21.2658 | 1.5238 | 1+0,000185870241845291i | 1 | 0.00018587 | 1-0,0016134569604626i | 1 | -0.0016135 | 0,999999912489535+0,00138337799790063i | 1 | 0.0013834 | 0,674846307904649-15,2476540796115i | 23.6726 | -87.4658 | -0,0000125211169631323 | 4,49155439419147E-06i | 4.4916e-06 | 1.5708 | 1+0,00718836719300375i | 1 | 0.0071882 | 1+1,05276904981173i | 1.452 | 0.8111 | -2,9146171721165+2,80865373817394i | 12.1441 | 136.0607 | 40,8584619915257+46,3364840203172i | 35.8166 | 48.5949
|  |  |  | 18 | 151.3561 | 324,571428571429 | 1+21,7371103947218i | 21.7601 | 1.5248 | 1+0,000190199715953816i | 1 | 0.0001902 | 1-0,00165103920098798i | 1 | -0.001651 | 0,999999908365294+0,0014156010109271i | 1 | 0.0014156 | 0,642608270688578-14,9020557225483i | 23.473 | -87.5308 | -0,0000125211169631323 | 4,59617613602395E-06i | 4.5962e-06 | 1.5708 | 1+0,00735580577454161i | 1 | 0.0073557 | 1+1,07729119116241i | 1.4699 | 0.82259 | -2,91461007466248+2,74568585156583i | 12.0503 | 136.7094 | 39,0434110168361+45,1980821790497i | 35.5233 | 49.1786
|  |  |  | 19 | 154.8817 | 324,571428571429 | 1+22,2434327393519i | 22.2659 | 1.5259 | 1+0,000194630036469329i | 1 | 0.00019463 | 1-0,00168949684435182i | 1 | -0.0016895 | 0,999999904046683+0,00144857459434725i | 1 | 0.0014486 | 0,611815193216278-14,5642253667571i | 23.2734 | -87.5945 | -0,0000125211169631323 | 4,70323483128135E-06i | 4.7032e-06 | 1.5708 | 1+0,00752714450166673i | 1 | 0.007527 | 1+1,10238452656228i | 1.4884 | 0.83406 | -2,91460264275279+2,68417375901772i | 11.9589 | 137.3568 | 37,3097133708452+44,091148030597i | 35.2323 | 49.7623
|  |  |  | 20 | 158.4893 | 324,571428571429 | 1+22,7615488464472i | 22.7835 | 1.5269 | 1+0,000199163552406413i | 1 | 0.00019916 | 1-0,00172885028130566i | 1 | -0.0017288 | 0,999999899524543+0,00148231623119148i | 1 | 0.0014823 | 0,582402567206127-14,2339927495418i | 23.0738 | -87.657 | -0,0000125211169631323 | 4,81278724390096E-06i | 4.8128e-06 | 1.5708 | 1+0,00770247422044018i | 1 | 0.0077023 | 1+1,12806236082992i | 1.5075 | 0.8455 | -2,91459486062863+2,62408484565194i | 11.8698 | 138.0025 | 35,6537371379963+43,0145958647141i | 34.9436 | 50.3455
|  |  |  | 21 | 162.181 | 324,571428571429 | 1+23,2917334280254i | 23.3132 | 1.5279 | 1+0,000203802667495222i | 1 | 0.0002038 | 1-0,00176912037756269i | 1 | -0.0017691 | 0,99999989478928+0,00151684381172225i | 1 | 0.0015168 | 0,554308741681299-13,9111910491481i | 22.8742 | -87.7182 | -0,0000125211169631323 | 4,92489146002205E-06i | 4.9249e-06 | 1.5708 | 1+0,00788188789299958i | 1 | 0.0078817 | 1+1,15433830869294i | 1.5273 | 0.85692 | -2,91458671178878+2,56538725115414i | 11.7829 | 138.6461 | 34,0720112731214+41,9673891561146i | 34.657 | 50.9279
|  |  |  | 22 | 165.9587 | 324,571428571429 | 1+23,8342675949698i | 23.8552 | 1.5289 | 1+0,000208549841455986i | 1 | 0.00020855 | 1-0,00181032848486099i | 1 | -0.0018103 | 0,999999889830852+0,00155217564291981i | 1 | 0.0015522 | 0,527474798395635-13,5956568351059i | 22.6745 | -87.7782 | -0,0000125211169631323 | 0,0000050396069187839i | 5.0396e-06 | 1.5708 | 1+0,00806548064684901i | 1 | 0.0080653 | 1+1,1812263020067i | 1.5477 | 0.86829 | -2,91457817895476+2,50804985287864i | 11.6982 | 139.2874 | 32,5612185877234+40,9485378306702i | 34.3728 | 51.5092
|  |  |  | 23 | 169.8244 | 324,571428571429 | 1+24,3894390060768i | 24.4099 | 1.5298 | 1+0,000213407591303172i | 1 | 0.00021341 | 1-0,00185249645228448i | 1 | -0.0018525 | 0,99999988463874+0,00158833045818871i | 1 | 0.0015883 | 0,501844432515498-13,2872300178286i | 22.4749 | -87.837 | -0,0000125211169631323 | 5,15699444384116E-06i | 5.157e-06 | 1.5708 | 1+0,00825334982529661i | 1 | 0.0082532 | 1+1,20874059714117i | 1.5688 | 0.87962 | -2,91456924403426+2,45204224934492i | 11.6158 | 139.9259 | 31,1181890321803+39,9570956994986i | 34.0907 | 52.0889
|  |  |  | 24 | 173.7801 | 324,571428571429 | 1+24,9575420205774i | 24.9776 | 1.5307 | 1+0,000218378492680052i | 1 | 0.00021838 | 1-0,00189564663784767i | 1 | -0.0018956 | 0,999999879201931+0,00162532742729059i | 1 | 0.0016253 | 0,477363838351256-12,9857537976016i | 22.2752 | -87.8947 | -0,0000125211169631323 | 5,27711627561345E-06i | 5.2771e-06 | 1.5708 | 1+0,00844559503906764i | 1 | 0.0084454 | 1+1,23689578253981i | 1.5906 | 0.89091 | -2,9145598880826+2,39733474411626i | 11.5357 | 140.5614 | 29,7398932622503+38,9921580502701i | 33.8109 | 52.6667
|  |  |  | 25 | 177.8279 | 324,571428571429 | 1+25,5388778542094i | 25.5584 | 1.5317 | 1+0,000223465181224332i | 1 | 0.00022347 | 1-0,0019398019203501i | 1 | -0.0019398 | 0,999999873508894+0,00166318616650818i | 1 | 0.0016632 | 0,453981599939156-12,691074613092i | 22.0755 | -87.9513 | -0,0000125211169631323 | 5,40003610428596E-06i | 5.4e-06 | 1.5708 | 1+0,00864231821911905i | 1 | 0.0086421 | 1+1,26570678645462i | 1.6131 | 0.90214 | -2,91455009126295+2,34389833005212i | 11.4577 | 141.1936 | 28,4234364786588+38,052859385784i | 33.5332 | 53.2422
|  |  |  | 26 | 181.9701 | 324,571428571429 | 1+26,1337547389264i | 26.1529 | 1.5326 | 1+0,000228670353965606i | 1 | 0.00022867 | 1-0,001984985711507i | 1 | -0.001985 | 0,999999867547551+0,0017019267490461i | 1 | 0.0017019 | 0,431648586280555-12,4030420894948i | 21.8758 | -88.0068 | -0,0000125211169631323 | 5,52581910357888E-06i | 5.5258e-06 | 1.5708 | 1+0,00884362367068474i | 1 | 0.0088434 | 1+1,29518888486119i | 1.6363 | 0.91331 | -2,91453983280395+2,29170467392575i | 11.3819 | 141.822 | 27,1660525289048+37,1383713004491i | 33.2577 | 53.8152
|  |  |  | 27 | 186.2087 | 324,571428571429 | 1+26,7424880863273i | 26.7612 | 1.5334 | 1+0,000233996770755364i | 1 | 0.000234 | 1-0,00203122196836253i | 1 | -0.0020312 | 0,99999986130526+0,00174156971567404i | 1 | 0.0017416 | 0,410317851052176-12,1215089864222i | 21.6761 | -88.0613 | -0,0000125211169631323 | 5,65453196530339E-06i | 5.6545e-06 | 1.5708 | 1+0,00904961812857989i | 1 | 0.0090494 | 1+1,32535770955838i | 1.6603 | 0.92441 | -2,91452909095609+2,24072610139904i | 11.3083 | 142.4465 | 25,9650982607891+36,2479004859357i | 32.9844 | 54.3852
|  |  |  | 28 | 190.5461 | 324,571428571429 | 1+27,3654006548905i | 27.3837 | 1.5343 | 1+0,000239447255730292i | 1 | 0.00023945 | 1-0,00207853520599212i | 1 | -0.0020785 | 0,999999854768778+0,00178213608561764i | 1 | 0.0017821 | 0,389944536607464-11,8463311456392i | 21.4764 | -88.1147 | -0,0000125211169631323 | 5,78624293472249E-06i | 5.7862e-06 | 1.5708 | 1+0,00926041081379275i | 1 | 0.0092601 | 1+1,35622925645637i | 1.685 | 0.93545 | -2,91451784294542+2,19093558234647i | 11.2368 | 143.0667 | 24,8180481175386+35,3806868578004i | 32.7131 | 54.952
|  |  |  | 29 | 194.9845 | 324,571428571429 | 1+28,0028227211045i | 28.0207 | 1.5351 | 1+0,000245024698809664i | 1 | 0.00024502 | 1-0,00212695051050056i | 1 | -0.0021269 | 0,999999847924241+0,00182364736770317i | 1 | 0.0018236 | 0,370485782095177-11,5773674387322i | 21.2766 | -88.1671 | -0,0000125211169631323 | 5,92102184673554E-06i | 5.921e-06 | 1.5708 | 1+0,00947611349139498i | 1 | 0.0094758 | 1+1,38781989405794i | 1.7106 | 0.94641 | -2,91450606492538+2,14230671652046i | 11.1673 | 143.6823 | 23,7224889647363+34,5360017954124i | 32.444 | 55.5152
|  |  |  | 30 | 199.5262 | 324,571428571429 | 1+28,6550922545865i | 28.6725 | 1.5359 | 1+0,000250732057227632i | 1 | 0.00025073 | 1-0,00217649355232319i | 1 | -0.0021765 | 0,999999840757132+0,00186612557176191i | 1 | 0.0018661 | 0,351900635527619-11,3144797147955i | 21.0769 | -88.2186 | -0,0000125211169631323 | 6,05894016290573E-06i | 6.0589e-06 | 1.5708 | 1+0,00969684052980161i | 1 | 0.0096965 | 1+1,42014637213731i | 1.7369 | 0.95729 | -2,91449373192639+2,09481371955053i | 11.1 | 144.293 | 22,6761151396236+33,7131464880016i | 32.1769 | 56.0745
|  |  |  | 31 | 204.1738 | 324,571428571429 | 1+29,3225550972768i | 29.3396 | 1.5367 | 1+0,000256572357101172i | 1 | 0.00025657 | 1-0,00222719059983656i | 1 | -0.0022272 | 0,999999833252247+0,00190959322029987i | 1 | 0.0019096 | 0,334149969637043-11,0575327482123i | 20.8771 | -88.2691 | -0,0000125211169631323 | 6,20007100934984E-06i | 6.2001e-06 | 1.5708 | 1+0,00992270896140995i | 1 | 0.0099224 | 1+1,45322583062104i | 1.764 | 0.96809 | -2,91448081780292+2,04843140926864i | 11.0347 | 144.8987 | 21,6767237136781+32,911450380103i | 31.9118 | 56.6296
|  |  |  | 32 | 208.9296 | 324,571428571429 | 1+30,0055651468098i | 30.0222 | 1.5375 | 1+0,000262548695034586i | 1 | 0.00026255 | 1-0,00227906853328634i | 1 | -0.0022791 | 0,999999825393667+0,0019540733604397i | 1 | 0.0019541 | 0,317196401364364-10,8063941865992i | 20.6774 | -88.3187 | -0,0000125211169631323 | 6,34448921551075E-06i | 6.3445e-06 | 1.5708 | 1+0,0101538385446523i | 1.0001 | 0.010153 | 1+1,48707580867589i | 1.792 | 0.97879 | -2,91446729517823+2,0031351923538i | 10.9714 | 145.499 | 20,7222099596997+32,1302697101085i | 31.6488 | 57.1803
|  |  |  | 33 | 213.7962 | 324,571428571429 | 1+30,7044845441541i | 30.7208 | 1.5382 | 1+0,000268664239761348i | 1 | 0.00026866 | 1-0,00233215485903948i | 1 | -0.0023322 | 0,999999817164724+0,00199958957614045i | 1 | 0.0019996 | 0,301004214830302-10,5609344989771i | 20.4776 | -88.3674 | -0,0000125211169631323 | 6,49227135383298E-06i | 6.4923e-06 | 1.5708 | 1+0,0103903518274929i | 1.0001 | 0.01039 | 1+1,52171425400828i | 1.8209 | 0.98941 | -2,91445313538638+1,9589010512884i | 10.9101 | 146.0936 | 19,8105630149575+31,3689861360273i | 31.3877 | 57.7262
|  |  |  | 34 | 218.7762 | 324,571428571429 | 1+31,4196838656256i | 31.4356 | 1.539 | 1+0,000274922233824224i | 1 | 0.00027492 | 1-0,00238647772416861i | 1 | -0.0023865 | 0,999999808547963+0,00204616600070217i | 1 | 0.0020462 | 0,285539287644428-10,3210269242265i | 20.2778 | -88.4153 | -0,0000125211169631323 | 6,64349578036236E-06i | 6.6435e-06 | 1.5708 | 1+0,010632374212405i | 1.0001 | 0.010632 | 1+1,5571595323804i | 1.8506 | 0.99993 | -2,91443830841154+1,91570553161983i | 10.8507 | 146.6825 | 18,9398617322704+30,6270054429479i | 31.1285 | 58.2672
|  |  |  | 35 | 223.8721 | 324,571428571429 | 1+32,1515423193714i | 32.1671 | 1.5397 | 1+0,0002813259952945i | 1 | 0.00028133 | 1-0,00244206593137587i | 1 | -0.0024421 | 0,999999799525107+0,00209382732956167i | 1 | 0.0020938 | 0,270769020413229-10,0865474198788i | 20.078 | -88.4623 | -0,0000125211169631323 | 6,79824267629157E-06i | 6.7982e-06 | 1.5708 | 1+0,0108800340228607i | 1.0001 | 0.01088 | 1+1,59343043734805i | 1.8812 | 1.0103 | -2,91442278282463+1,87352572952004i | 10.7932 | 147.2652 | 18,1082707111915+29,9037563270369i | 30.8712 | 58.8029
|  |  |  | 36 | 229.0868 | 324,571428571429 | 1+32,9004479464309i | 32.9156 | 1.5404 | 1+0,00028787891953127i | 1 | 0.00028788 | 1-0,0024989489542645i | 1 | -0.0024989 | 0,999999790077016+0,00214259883338638i | 1 | 0.0021426 | 0,256662269313442-9,85737461129215i | 19.8782 | -88.5085 | -0,0000125211169631323 | 6,95659409047312E-06i | 6.9566e-06 | 1.5708 | 1+0,0111334625713695i | 1.0001 | 0.011133 | 1+1,63054620022511i | 1.9128 | 1.0207 | -2,91440652571661+1,83233927963705i | 10.7376 | 147.8417 | 17,3140365017753+29,1986892512469i | 30.6158 | 59.3332
|  |  |  | 37 | 234.4229 | 324,571428571429 | 1+33,6667978264802i | 33.6816 | 1.5411 | 1+0,000294584480981702i | 1 | 0.00029458 | 1-0,00255715695296616i | 1 | -0.0025572 | 0,99999978018365+0,00219250637147319i | 1 | 0.0021925 | 0,243189281602063-9,63338974125247i | 19.6783 | -88.5539 | -0,0000125211169631323 | 7,11863398292285E-06i | 7.1186e-06 | 1.5708 | 1+0,0113927942291024i | 1.0001 | 0.011392 | 1+1,66852650028036i | 1.9452 | 1.0309 | -2,91438950262909+1,79212434323135i | 10.6839 | 148.4117 | 16,5554839736807+28,511275368213i | 30.3622 | 59.8578
|  |  |  | 38 | 239.8833 | 324,571428571429 | 1+34,4509982883703i | 34.4655 | 1.5418 | 1+0,00030144623502324i | 1 | 0.00030145 | 1-0,00261672079013229i | 1 | -0.0026167 | 0,999999769824025+0,00224357640545942i | 1 | 0.0022436 | 0,230321633939432-9,41447662003893i | 19.4785 | -88.5986 | -0,0000125211169631323 | 7,28444826933659E-06i | 7.2844e-06 | 1.5708 | 1+0,0116581664971372i | 1.0001 | 0.011658 | 1+1,70739147517163i | 1.9787 | 1.041 | -2,91437167748134+1,75285959659137i | 10.6319 | 148.975 | 15,831012843656+27,841005506105i | 30.1104 | 60.3765
|  |  |  | 39 | 245.4709 | 324,571428571429 | 1+35,2534651255655i | 35.2676 | 1.5424 | 1+0,000308467819848698i | 1 | 0.00030847 | 1-0,00267767204729773i | 1 | -0.0026777 | 0,999999758976166+0,00229583601335307i | 1 | 0.0022958 | 0,218032173406647-9,2005215759892i | 19.2787 | -88.6425 | -0,0000125211169631323 | 0,0000074541248666438i | 7.4541e-06 | 1.5708 | 1+0,0119297200793627i | 1.0001 | 0.011929 | 1+1,74716173162303i | 2.0131 | 1.051 | -2,91435301249394+1,7145242197215i | 10.5816 | 149.5315 | 15,1390943547154+27,1873892134838i | 29.8603 | 60.8891
|  |  |  | 40 | 251.1886 | 324,571428571429 | 1+36,0746238166053i | 36.0885 | 1.5431 | 1+0,000315652958395296i | 1 | 0.00031565 | 1-0,00274004304162583i | 1 | -0.00274 | 0,999999747617062+0,00234931290388999i | 1 | 0.0023493 | 0,206294961103069-8,99141340659229i | 19.0788 | -88.6857 | -0,0000125211169631323 | 7,62775373962231E-06i | 7.6278e-06 | 1.5708 | 1+0,0122075989570829i | 1.0001 | 0.012207 | 1+1,78785835635096i | 2.0485 | 1.0608 | -2,91433346810904+1,67709788529686i | 10.5331 | 150.0811 | 14,4782681005808+26,5499538594496i | 29.6119 | 61.3954
|  |  |  | 41 | 257.0396 | 324,571428571429 | 1+36,9149097506965i | 36.9285 | 1.5437 | 1+0,000323005460318594i | 1 | 0.00032301 | 1-0,00280386684304335i | 1 | -0.0028039 | 0,999999735722621+0,00240403543122537i | 1 | 0.002404 | 0,195085218214443-8,78704333013951i | 18.879 | -88.7282 | -0,0000125211169631323 | 7,80542694859883E-06i | 7.8054e-06 | 1.5708 | 1+0,0124919504653567i | 1.0001 | 0.012491 | 1+1,82950292724452i | 2.085 | 1.0706 | -2,9143130029066+1,64056074787876i | 10.4862 | 150.6234 | 13,8471389892195+25,9282437856233i | 29.3652 | 61.8953
|  |  |  | 42 | 263.0268 | 324,571428571429 | 1+37,7747684585641i | 37.788 | 1.5443 | 1+0,000330529224012436i | 1 | 0.00033053 | 1-0,00286917729177462i | 1 | -0.0028692 | 0,999999723267612+0,00246003260996756i | 1 | 0.00246 | 0,184379274446257-8,58730493795431i | 18.6791 | -88.77 | -0,0000125211169631323 | 7,98723869826053E-06i | 7.9872e-06 | 1.5708 | 1+0,0127829253711178i | 1.0001 | 0.012782 | 1+1,87211752480644i | 2.1225 | 1.0802 | -2,91429157351694+1,60489343338528i | 10.441 | 151.1585 | 13,24437433955+25,3218195067118i | 29.1201 | 62.3885
|  |  |  | 43 | 269.1535 | 324,571428571429 | 1+38,6546558486768i | 38.6676 | 1.5449 | 1+0,000338228238675922i | 1 | 0.00033823 | 1-0,00293600901628405i | 1 | -0.002936 | 0,999999710225616+0,00251733413056194i | 1 | 0.0025173 | 0,174154518721429-8,39209414722478i | 18.4793 | -88.8112 | -0,0000125211169631323 | 8,17328538760365E-06i | 8.1733e-06 | 1.5708 | 1+0,0130806779531128i | 1.0001 | 0.01308 | 1+1,91572474386042i | 2.161 | 1.0897 | -2,91426913452905+1,57007702881115i | 10.3974 | 151.6862 | 12,6687011056295+24,7302569566272i | 28.8766 | 62.8751
|  |  |  | 44 | 275.4229 | 324,571428571429 | 1+39,5550384489753i | 39.5677 | 1.5455 | 1+0,000346106586428534i | 1 | 0.00034611 | 1-0,00300439745163658i | 1 | -0.0030044 | 0,99999969656897+0,0025759703750332i | 1 | 0.002576 | 0,164389352045271-8,20130915445533i | 18.2794 | -88.8517 | -0,0000125211169631323 | 8,36366566104551E-06i | 8.3637e-06 | 1.5708 | 1+0,0133853660837017i | 1.0001 | 0.013385 | 1+1,96034770553122i | 2.2007 | 1.0991 | -2,91424563839459+1,53609307219167i | 10.3553 | 152.2064 | 12,1189032228645+24,1531467773159i | 28.6347 | 63.3547
|  |  |  | 45 | 281.8383 | 324,571428571429 | 1+40,4763936542322i | 40.4887 | 1.5461 | 1+0,000354168444474532i | 1 | 0.00035417 | 1-0,00307437885828587i | 1 | -0.0030744 | 0,999999682268706+0,0026359724330943i | 1 | 0.002636 | 0,15506314244477-8,01485038955403i | 18.0795 | -88.8916 | -0,0000125211169631323 | 8,55848046072705E-06i | 8.5585e-06 | 1.5708 | 1+0,0136971513125644i | 1.0001 | 0.013696 | 1+2,00601006950375i | 2.2414 | 1.1083 | -2,91422103532749+1,5029235428051i | 10.3147 | 152.7189 | 11,5938190710048+23,5900936476427i | 28.3942 | 63.8273
|  |  |  | 46 | 288.4032 | 324,571428571429 | 1+41,419209979173i | 41.4313 | 1.5467 | 1+0,000362418087317764i | 1 | 0.00036242 | 1-0,00314599034130003i | 1 | -0.003146 | 0,999999667294492+0,00269737211863065i | 1 | 0.0026974 | 0,14615618189291-7,83262047056914i | 17.8797 | -88.931 | -0,0000125211169631323 | 8,75783308003375E-06i | 8.7578e-06 | 1.5708 | 1+0,0140161989523563i | 1.0001 | 0.014015 | 1+2,05273604656782i | 2.2834 | 1.1175 | -2,91419527319882+1,4705508516084i | 10.2756 | 153.2237 | 11,0923390488997+23,0407156498434i | 28.1552 | 64.2927
|  |  |  | 47 | 295.1209 | 324,571428571429 | 1+42,3839873174928i | 42.3958 | 1.5472 | 1+0,000370859889028062i | 1 | 0.00037086 | 1-0,00321926987003526i | 1 | -0.0032193 | 0,999999651614564+0,00276020198656823i | 1 | 0.0027602 | 0,137649645132507-7,65452415908623i | 17.6798 | -88.9698 | -0,0000125211169631323 | 8,96182921836311E-06i | 8.9618e-06 | 1.5708 | 1+0,014342678166359i | 1.0001 | 0.014342 | 1+2,10055041145494i | 2.3264 | 1.1265 | -2,91416829742658+1,43895783190123i | 10.2379 | 153.7208 | 10,6134032561971+22,5046436712168i | 27.9176 | 64.751
|  |  |  | 48 | 301.9952 | 324,571428571429 | 1+43,3712372069067i | 43.3828 | 1.5477 | 1+0,000379498325560434i | 1 | 0.0003795 | 1-0,00329425629826766i | 1 | -0.0032942 | 0,999999635195664+0,00282449535013469i | 1 | 0.0028245 | 0,129525550317452-7,48046831629499i | 17.4799 | -89.008 | -0,0000125211169631323 | 9,17057703716787E-06i | 9.1706e-06 | 1.5708 | 1+0,0146767620581734i | 1.0001 | 0.014676 | 1+2,1494785159743i | 2.3707 | 1.1354 | -2,91414005086065+1,40812773021305i | 10.2016 | 154.2099 | 10,1559992773652+21,9815208388825i | 27.6814 | 65.2019
|  |  |  | 49 | 309.0295 | 324,571428571429 | 1+44,3814831003739i | 44.3927 | 1.5483 | 1+0,000388337977128272i | 1 | 0.00038834 | 1-0,00337098938479403i | 1 | -0.003371 | 0,999999618002966+0,0028902862985224i | 1 | 0.0028903 | 0,121766721392735-7,31036185973341i | 17.28 | -89.0457 | -0,0000125211169631323 | 9,38418721730469E-06i | 9.3842e-06 | 1.5708 | 1+0,0150186277635008i | 1.0001 | 0.015017 | 1+2,19954630245453i | 2.4162 | 1.1441 | -2,91411047366197+1,37804419740867i | 10.1666 | 154.6912 | 9,71916006360923+21,4710019855609i | 27.4466 | 65.6454
|  |  |  | 50 | 316.2278 | 324,571428571429 | 1+45,4152606436393i | 45.4263 | 1.5488 | 1+0,000397383530631844i | 1 | 0.00039738 | 1-0,00344950981451253i | 1 | -0.0034495 | 0,9999996+0,00295760971496304i | 1 | 0.0029576 | 0,114356752137853-7,14411572071572i | 17.0801 | -89.0829 | -0,0000125211169631323 | 9,60277301771852E-06i | 9.6028e-06 | 1.5708 | 1+0,0153684565440636i | 1.0001 | 0.015367 | 1+2,25078031749876i | 2.4629 | 1.1527 | -2,91407950317634+1,34869128000727i | 10.1329 | 155.1644 | 9,30196190843741+20,9727531444758i | 27.213 | 66.0815
|  |  |  | 51 | 323.5937 | 324,571428571429 | 1+46,47311795924i | 46.4839 | 1.5493 | 1+0,00040663978214335i | 1 | 0.00040664 | 1-0,00352985921999436i | 1 | -0.0035298 | 0,999999581148581+0,00302650129522316i | 1 | 0.0030265 | 0,107279971801329-6,98164280244752i | 16.8802 | -89.1197 | -0,0000125211169631323 | 9,82645033549406E-06i | 9.8265e-06 | 1.5708 | 1+0,0157264338837115i | 1.0001 | 0.015725 | 1+2,30320772605993i | 2.5109 | 1.1612 | -2,91404707380227+1,32005341171037i | 10.1005 | 155.6296 | 8,90352251280875+20,4864510715894i | 26.9807 | 66.51
|  |  |  | 52 | 331.1311 | 324,571428571429 | 1+47,5556159371273i | 47.5661 | 1.5498 | 1+0,000416111639449864i | 1 | 0.00041611 | 1-0,00361208020355785i | 1 | -0.0036121 | 0,999999561408722+0,0030969975665305i | 1 | 0.003097 | 0,100521412257139-6,82285793883188i | 16.6803 | -89.1559 | -0,0000125211169631323 | 0,0000100553377673059i | 1.0055e-05 | 1.5708 | 1+0,0160927495867687i | 1.0001 | 0.016091 | 1+2,35685632584403i | 2.5602 | 1.1695 | -2,91401311685249+1,29211540513406i | 10.0694 | 156.0868 | 8,52299913596405+20,0117827935005i | 26.7496 | 66.9309
|  |  |  | 53 | 338.8442 | 324,571428571429 | 1+48,6633285320571i | 48.6736 | 1.5502 | 1+0,0004258041246555i | 1 | 0.0004258 | 1-0,00369621635985677i | 1 | -0.0036962 | 0,999999540738551+0,00316913590694119i | 1 | 0.0031691 | 0,0940667766167115-6,66767785396795i | 16.4804 | -89.1917 | -0,0000125211169631323 | 0,0000102895566723002i | 1.029e-05 | 1.5708 | 1+0,0164675978786693i | 1.0001 | 0.016466 | 1+2,41175456204875i | 2.6109 | 1.1777 | -2,91397756040913+1,26486244374123i | 10.0394 | 156.5359 | 8,15958682820806+19,5484451794458i | 26.5198 | 67.3442
|  |  |  | 54 | 346.7369 | 324,571428571429 | 1+49,7968430679102i | 49.8069 | 1.5507 | 1+0,000435722376844214i | 1 | 0.00043572 | 1-0,00378231229899491i | 1 | -0.0037823 | 0,999999519094226+0,00324295456515824i | 1 | 0.0032429 | 0,087902409232964-6,51602112234173i | 16.2804 | -89.2271 | -0,0000125211169631323 | 0,0000105292312364404i | 1.0529e-05 | 1.5708 | 1+0,0168511775089397i | 1.0001 | 0.01685 | 1+2,46793154244563i | 2.6628 | 1.1858 | -2,91394032917228+1,23828007396927i | 10.0106 | 156.9769 | 7,8125167420633+19,0961445359371i | 26.291 | 67.7498
|  |  |  | 55 | 354.8134 | 324,571428571429 | 1+50,9567605490969i | 50.9666 | 1.5512 | 1+0,000445871654804598i | 1 | 0.00044587 | 1-0,0038704136701788i | 1 | -0.0038704 | 0,999999496429835+0,0033184926808113i | 1 | 0.0033185 | 0,0820152670355713-6,36780812970997i | 16.0805 | -89.2621 | -0,0000125211169631323 | 0,0000107744885383531i | 1.0774e-05 | 1.5708 | 1+0,0172436918565771i | 1.0001 | 0.017242 | 1+2,52541705281324i | 2.7162 | 1.1938 | -2,91390134430093+1,21235419754903i | 9.9829 | 157.4098 | 7,48105451837257+18,654596222666i | 26.0634 | 68.1477
|  |  |  | 56 | 363.0781 | 324,571428571429 | 1+52,1436959792194i | 52.1533 | 1.5516 | 1+0,00045625733981817i | 1 | 0.00045626 | 1-0,00396056718592161i | 1 | -0.0039605 | 0,999999472697305+0,00339579030520919i | 1 | 0.0033958 | 0,0763928921391549-6,22296103467395i | 15.8806 | -89.2967 | -0,0000125211169631323 | 0,0000110254586167061i | 1.1025e-05 | 1.5708 | 1+0,0176453490378841i | 1.0002 | 0.017644 | 1+2,58424157273011i | 2.771 | 1.2016 | -2,91386052324724+1,18707106401098i | 9.9562 | 157.8346 | 7,16449874406831+18,2235242883967i | 25.8368 | 68.5379
|  |  |  | 57 | 371.5352 | 324,571428571429 | 1+53,3582786871534i | 53.3676 | 1.5521 | 1+0,000466884938512592i | 1 | 0.00046688 | 1-0,00405282064681069i | 1 | -0.0040528 | 0,999999447846294+0,00347488842257549i | 1 | 0.0034749 | 0,0710233856686532-6,0814037309419i | 15.6807 | -89.3309 | -0,0000125211169631323 | 0,0000112822745391568i | 1.1282e-05 | 1.5708 | 1+0,0180563620168147i | 1.0002 | 0.018054 | 1+2,64443629173532i | 2.8272 | 1.2093 | -2,91381777958241+1,1624172633744i | 9.9306 | 158.2513 | 6,86217947846889+17,8026611256419i | 25.6113 | 68.9204
|  |  |  | 58 | 380.1894 | 324,571428571429 | 1+54,6011526607275i | 54.6103 | 1.5525 | 1+0,000477760085781366i | 1 | 0.00047776 | 1-0,00414722296685214i | 1 | -0.0041472 | 0,999999421824092+0,00355582897177902i | 1 | 0.0035558 | 0,0658953827484356-5,94306181027601i | 15.4807 | -89.3647 | -0,0000125211169631323 | 0,0000115450724729067i | 1.1545e-05 | 1.5708 | 1+0,0184769487178909i | 1.0002 | 0.018475 | 1+2,70603312586566i | 2.8849 | 1.2168 | -2,91377302281477+1,13837971901566i | 9.906 | 158.6599 | 6,57345684509426+17,3917471430005i | 25.3868 | 69.2952
|  |  |  | 59 | 389.0451 | 324,571428571429 | 1+55,8729768881742i | 55.8819 | 1.5529 | 1+0,000488888547771524i | 1 | 0.00048889 | 1-0,00424382419940559i | 1 | -0.0042438 | 0,999999394575501+0,00363865486857035i | 1 | 0.0036386 | 0,0609980286040571-5,80786252612035i | 15.2808 | -89.3983 | -0,0000125211169631323 | 0,0000118139917568989i | 1.1814e-05 | 1.5708 | 1+0,0189073321417486i | 1.0002 | 0.018905 | 1+2,76906473457791i | 2.9441 | 1.2242 | -2,91372615819927+1,11494568071171i | 9.8824 | 159.0605 | 6,29771968612306+16,9905304541062i | 25.1632 | 69.6622
|  |  |  | 60 | 398.1072 | 324,571428571429 | 1+57,174425707533i | 57.1832 | 1.5533 | 1+0,000500276224940914i | 1 | 0.00050028 | 1-0,00434267556372321i | 1 | -0.0043426 | 0,999999366042723+0,00372341002833628i | 1 | 0.0037234 | 0,0563209557277183-5,67573475790496i | 15.0809 | -89.4315 | -0,0000125211169631323 | 0,0000120891749756972i | 1.2089e-05 | 1.5708 | 1+0,019347740483376i | 1.0002 | 0.019345 | 1+2,83356453806534i | 3.0048 | 1.2315 | -2,91367708653825+1,09210271785508i | 9.8597 | 159.453 | 6,03438427673676+16,5987665821988i | 24.9406 | 70.0216
|  |  |  | 61 | 407.3803 | 324,571428571429 | 1+58,5061891641952i | 58.5147 | 1.5537 | 1+0,000511929155186708i | 1 | 0.00051193 | 1-0,00444382947210684i | 1 | -0.0044438 | 0,999999336165237+0,0038101393893844i | 1 | 0.0038101 | 0,0518542620605915-5,54660897602059i | 14.8809 | -89.4644 | -0,0000125211169631323 | 0,0000123707680350868i | 1.2371e-05 | 1.5708 | 1+0,0197984072531053i | 1.0002 | 0.019796 | 1+2,89956673497751i | 3.0672 | 1.2387 | -2,91362570397263+1,06983871283637i | 9.838 | 159.8375 | 5,78289309671225+16,2162181793969i | 24.7189 | 70.3732
|  |  |  | 62 | 416.8694 | 324,571428571429 | 1+59,8689733767733i | 59.8773 | 1.5541 | 1+0,000523853517046766i | 1 | 0.00052385 | 1-0,00454733955769762i | 1 | -0.0045473 | 0,999999304879668+0,00389888893676994i | 1 | 0.0038989 | 0,0475884901472175-5,42041720745857i | 14.681 | -89.497 | -0,0000125211169631323 | 0,0000126589202394351i | 1.2659e-05 | 1.5708 | 1+0,0202595714004232i | 1.0002 | 0.020257 | 1+2,96710632055288i | 3.1311 | 1.2457 | -2,91357190176364+1,04814185459105i | 9.8171 | 160.2141 | 5,54271365674258+15,8426547598075i | 24.498 | 70.7171
|  |  |  | 63 | 426.5795 | 324,571428571429 | 1+61,2635009114951i | 61.2717 | 1.5545 | 1+0,000536055632975582i | 1 | 0.00053606 | 1-0,00465326070291304i | 1 | -0.0046532 | 0,999999272119657+0,00398970572667764i | 1 | 0.0039897 | 0,043514607219074-5,29709300210899i | 14.481 | -89.5293 | -0,0000125211169631323 | 0,0000129537843708549i | 1.2954e-05 | 1.5708 | 1+0,0207314774406646i | 1.0002 | 0.020729 | 1+3,0362191051737i | 3.1967 | 1.2526 | -2,9135155660643+1,02700063230659i | 9.797 | 160.5827 | 5,3133373770688+15,4778524456634i | 24.278 | 71.0533
|  |  |  | 64 | 436.5158 | 324,571428571429 | 1+62,6905111653184i | 62.6985 | 1.5548 | 1+0,000548541972696536i | 1 | 0.00054854 | 1-0,00476164906854632i | 1 | -0.0047616 | 0,999999237815713+0,00408263791137161i | 1 | 0.0040826 | 0,0396239861663035-5,17657139971092i | 14.2811 | -89.5614 | -0,0000125211169631323 | 0,0000132555167702118i | 1.3256e-05 | 1.5708 | 1+0,0212143755846586i | 1.0002 | 0.021211 | 1+3,10694173335318i | 3.2639 | 1.2594 | -2,91345657768017+1,00640382928673i | 9.7777 | 160.9434 | 5,09427851611511+15,1215937257282i | 24.0588 | 71.382
|  |  |  | 65 | 446.6836 | 324,571428571429 | 1+64,1507607579687i | 64.1586 | 1.5552 | 1+0,000561319156632226i | 1 | 0.00056132 | 1-0,00487256212354363i | 1 | -0.0048725 | 0,999999201895074+0,0041777347647263i | 1 | 0.0041777 | 0,0359083873583424-5,05878889744698i | 14.0811 | -89.5933 | -0,0000125211169631323 | 0,0000135642774200177i | 1.3564e-05 | 1.5708 | 1+0,0217085218713931i | 1.0002 | 0.021705 | 1+3,17931170316493i | 3.3329 | 1.2661 | -2,91339481181925+0,986340516969303i | 9.7592 | 161.2963 | 4,88507314691583+14,7736672252614i | 23.8404 | 71.703
|  |  |  | 66 | 457.0882 | 324,571428571429 | 1+65,6450239331086i | 65.6526 | 1.5556 | 1+0,0005743939594147i | 1 | 0.00057439 | 1-0,00498605867547483i | 1 | -0.004986 | 0,999999164281548+0,00427504670835211i | 1 | 0.004275 | 0,0323599412759155-4,94368341817533i | 13.8812 | -89.625 | -0,0000125211169631323 | 0,0000138802300292562i | 1.388e-05 | 1.5708 | 1+0,02221417830377i | 1.0002 | 0.022211 | 1+3,25336738612486i | 3.4036 | 1.2726 | -2,91333013782984+0,966800049094368i | 9.7415 | 161.6414 | 4,68527817922139+14,4338674868741i | 23.6227 | 72.0164
|  |  |  | 67 | 467.7351 | 324,571428571429 | 1+67,1740929688523i | 67.1815 | 1.5559 | 1+0,000587773313477458i | 1 | 0.00058777 | 1-0,00510219890171405i | 1 | -0.0051022 | 0,99999912489535+0,00437462533832962i | 1 | 0.0043746 | 0,0289711319184669-4,83119427929053i | 13.6812 | -89.6564 | -0,0000125211169631323 | 0,0000142035421201828i | 1.4204e-05 | 1.5708 | 1+0,022731612987523i | 1.0003 | 0.022728 | 1+3,32914804753632i | 3.4761 | 1.279 | -2,91326241892667+0,947772056019387i | 9.7245 | 161.9787 | 4,49447042526045+14,1019947616542i | 23.4058 | 72.3223
|  |  |  | 68 | 478.6301 | 324,571428571429 | 1+68,7387785978425i | 68.7461 | 1.5562 | 1+0,000601464312731122i | 1 | 0.00060146 | 1-0,00522104438134655i | 1 | -0.005221 | 0,999999083652939+0,00447652345256652i | 1 | 0.0044765 | 0,0257347809526897-4,72126216220591i | 13.4813 | -89.6877 | -0,0000125211169631323 | 0,0000145343851171476i | 1.4534e-05 | 1.5708 | 1+0,0232611002733705i | 1.0003 | 0.023257 | 1+3,40669386730907i | 3.5504 | 1.2853 | -2,9131915119041+0,929246439178183i | 9.7082 | 162.3084 | 4,31224570722444+13,7778548099756i | 23.1895 | 72.6207
|  |  |  | 69 | 489.7788 | 324,571428571429 | 1+70,3399104371106i | 70.347 | 1.5566 | 1+0,000615474216324718i | 1 | 0.00061547 | 1-0,00534265812781873i | 1 | -0.0053426 | 0,999999040466832+0,00458079507879178i | 1 | 0.0045808 | 0,0226440325692964-4,61382908244864i | 13.2813 | -89.7188 | -0,0000125211169631323 | 0,0000148729344374868i | 1.4873e-05 | 1.5708 | 1+0,02380292090248i | 1.0003 | 0.023798 | 1+3,4860459612632i | 3.6266 | 1.2914 | -2,91311726683593+0,911213365680575i | 9.6926 | 162.6305 | 4,13821800462453+13,461258711441i | 22.9739 | 72.9117
|  |  |  | 70 | 501.1872 | 324,571428571429 | 1+71,9783374279511i | 71.9853 | 1.5569 | 1+0,000629810452494572i | 1 | 0.00062981 | 1-0,00546710462234872i | 1 | -0.0054671 | 0,999998995245427+0,00468749550320178i | 1 | 0.0046875 | 0,0196923390166092-4,50883836035912i | 13.0814 | -89.7498 | -0,0000125211169631323 | 0,0000152193695845313i | 1.5219e-05 | 1.5708 | 1+0,0243573621553208i | 1.0003 | 0.024353 | 1+3,56724640292926i | 3.7048 | 1.2975 | -2,91303952676152+0,893663263049615i | 9.6776 | 162.945 | 3,97201863975204+13,1520226834474i | 22.7589 | 73.1953
|  |  |  | 71 | 512.8614 | 324,571428571429 | 1+73,6549282860418i | 73.6617 | 1.5572 | 1+0,000644480622502866i | 1 | 0.00064448 | 1-0,00559444984811516i | 1 | -0.0055944 | 0,999998947892803+0,00479668129977393i | 1 | 0.0047966 | 0,0168734467809306-4,40623459238611i | 12.8814 | -89.7806 | -0,0000125211169631323 | 0,0000155738742427818i | 1.5574e-05 | 1.5708 | 1+0,0249247180039842i | 1.0003 | 0.02492 | 1+3,65033824585623i | 3.7848 | 1.3034 | -2,91295812735721+0,876586814093394i | 9.6632 | 163.2521 | 3,8132954995508+12,8499679078901i | 22.5446 | 73.4715
|  |  |  | 72 | 524.8075 | 324,571428571429 | 1+75,3705719620482i | 75.3772 | 1.5575 | 1+0,000659492504667922i | 1 | 0.00065949 | 1-0,00572476132524238i | 1 | -0.0057247 | 0,999998898308519+0,00490841036026281i | 1 | 0.0049084 | 0,0141813833849628-4,30596362296865i | 12.6815 | -89.8113 | -0,0000125211169631323 | 0,0000159366363753003i | 1.5937e-05 | 1.5708 | 1+0,025505289268051i | 1.0003 | 0.0255 | 1+3,73536554643911i | 3.8669 | 1.3092 | -2,9128728965928+0,85997495190848i | 9.6494 | 163.5517 | 3,66171229228388+12,5549203655544i | 22.3308 | 73.7404
|  |  |  | 73 | 537.0318 | 324,571428571429 | 1+77,1261781129561i | 77.1327 | 1.5578 | 1+0,000674854058488366i | 1 | 0.00067485 | 1-0,0058581081466004i | 1 | -0.005858 | 0,999998846387399+0,00502274192489518i | 1 | 0.0050227 | 0,01161044477681-4,20797251699593i | 12.4815 | -89.8419 | -0,0000125211169631323 | 0,0000163078483233714i | 1.6308e-05 | 1.5708 | 1+0,0260993837740901i | 1.0003 | 0.026093 | 1+3,8223733872781i | 3.951 | 1.3149 | -2,91278365437172+0,843818855011968i | 9.6361 | 163.844 | 3,51694783744746+12,2667106777689i | 22.1176 | 74.002
|  |  |  | 74 | 549.5409 | 324,571428571429 | 1+78,9226775843854i | 78.929 | 1.5581 | 1+0,000690573428863372i | 1 | 0.00069057 | 1-0,00599456101443899i | 1 | -0.0059945 | 0,999998792019312+0,00513973661377999i | 1 | 0.0051397 | 0,00915518328329337-4,11220953283596i | 12.2815 | -89.8724 | -0,0000125211169631323 | 0,0000166877069084834i | 1.6688e-05 | 1.5708 | 1+0,0267073165188725i | 1.0004 | 0.026701 | 1+3,91140790108214i | 4.0372 | 1.3205 | -2,91269021215507+0,828109942599455i | 9.6235 | 164.129 | 3,37869538745398+11,9851739549253i | 21.905 | 74.2565
|  |  |  | 75 | 562.3413 | 324,571428571429 | 1+80,7610229041349i | 80.7672 | 1.5584 | 1+0,00070665895041118i | 1 | 0.00070666 | 1-0,00613419227787483i | 1 | -0.0061341 | 0,999998735088936+0,00525945645904987i | 1 | 0.0052594 | 0,00681039610247992-4,01862409592412i | 12.0816 | -89.9029 | -0,0000125211169631323 | 0,0000170764135366862i | 1.7076e-05 | 1.5708 | 1+0,0273294098363862i | 1.0004 | 0.027323 | 1+4,00251629512892i | 4.1255 | 1.326 | -2,91259237256793+0,812839869925937i | 9.6113 | 164.4068 | 3,24666197966995+11,7101496514884i | 21.6929 | 74.5039
|  |  |  | 76 | 575.4399 | 324,571428571429 | 1+82,6421887872267i | 82.6482 | 1.5587 | 1+0,000723119151888234i | 1 | 0.00072312 | 1-0,00627707597125203i | 1 | -0.006277 | 0,999998675475514+0,00538196493775149i | 1 | 0.0053819 | 0,00457111431141203-3,92716677290231i | 11.8816 | -89.9333 | -0,0000125211169631323 | 0,0000174741743053792i | 1.7474e-05 | 1.5708 | 1+0,0279659935687427i | 1.0004 | 0.027959 | 1+4,09574687629496i | 4.2161 | 1.3313 | -2,91248992898786+0,798000523806983i | 9.5997 | 164.6774 | 3,12056781745718+11,4414814271486i | 21.4813 | 74.7441
|  |  |  | 77 | 588.8437 | 324,571428571429 | 1+84,5671726527122i | 84.5731 | 1.559 | 1+0,000739962760711232i | 1 | 0.00073996 | 1-0,00642328785339611i | 1 | -0.0064232 | 0,999998613052598+0,00550732700550182i | 1 | 0.0055073 | 0,00243259236609572-3,83778924629951i | 11.6816 | -89.9637 | -0,0000125211169631323 | 0,0000178812001125869i | 1.7881e-05 | 1.5708 | 1+0,0286174052410631i | 1.0004 | 0.02861 | 1+4,19114907666842i | 4.3088 | 1.3366 | -2,91238266511418+0,783584018237383i | 9.5885 | 164.941 | 3,00014567892528+11,1790170137853i | 21.2701 | 74.9773
|  |  |  | 78 | 602.5596 | 324,571428571429 | 1+86,536995152517i | 86.5428 | 1.5592 | 1+0,000757198707584524i | 1 | 0.0007572 | 1-0,00657290544778233i | 1 | -0.0065728 | 0,999998547687781+0,00563560913092856i | 1 | 0.0056356 | 0,000390298071811733-3,75044428974479i | 11.4817 | -89.994 | -0,0000125211169631323 | 0,00001829770676878i | 1.8298e-05 | 1.5708 | 1+0,0292839902404384i | 1.0004 | 0.029276 | 1+4,28877347975874i | 4.4038 | 1.3417 | -2,91227035451768+0,7695826901246i | 9.5778 | 165.1977 | 2,88514035216028+10,9226080879339i | 21.0594 | 75.2036
|  |  |  | 79 | 616.595 | 324,571428571429 | 1+88,5527007126043i | 88.5583 | 1.5595 | 1+0,000774836131235288i | 1 | 0.00077484 | 1-0,00672600808363965i | 1 | -0.0067259 | 0,999998479242415+0,00576687933091263i | 1 | 0.0057668 | -0,00156009699721913-3,6650857437032i | 11.2817 | -90.0244 | -0,0000125211169631323 | 0,0000187239151113007i | 1.8724e-05 | 1.5708 | 1+0,0299661019990586i | 1.0004 | 0.029957 | 1+4,38867184731667i | 4.5012 | 1.3468 | -2,91215276016953+0,755989095134373i | 9.5675 | 165.4474 | 2,77530809574866+10,672110148466i | 20.8492 | 75.423
|  |  |  | 80 | 630.9573 | 324,571428571429 | 1+90,6153580867429i | 90.6209 | 1.5598 | 1+0,000792884383259i | 1 | 0.00079288 | 1-0,00688267693801215i | 1 | -0.0068826 | 0,999998407571318+0,00590120720665161i | 1 | 0.0059011 | -0,00342272664885578-3,58166849172573i | 11.0817 | -90.0548 | -0,0000125211169631323 | 0,0000191600511214537i | 1.916e-05 | 1.5708 | 1+0,0306641021816069i | 1.0005 | 0.030654 | 1+4,49089714677898i | 4.6009 | 1.3517 | -2,91202963394863+0,742796003645812i | 9.5577 | 165.6902 | 2,67041612346837+10,4273823992091i | 20.6394 | 75.6355
|  |  |  | 81 | 645.6542 | 324,571428571429 | 1+92,7260609231751i | 92.7315 | 1.56 | 1+0,000811353033077782i | 1 | 0.00081135 | 1-0,00704299507880019i | 1 | -0.0070429 | 0,999998332522466+0,00603866398056328i | 1 | 0.0060386 | -0,00520153881389764-3,50014843720405i | 10.8817 | -90.0851 | -0,0000125211169631323 | 0,0000196063460443246i | 1.9606e-05 | 1.5708 | 1+0,0313783608770193i | 1.0005 | 0.031368 | 1+4,59550357935256i | 4.703 | 1.3565 | -2,91190071612638+0,729996396813394i | 9.5482 | 165.9263 | 2,57024211206814+10,1882876362511i | 20.43 | 75.8412
|  |  |  | 82 | 660.6934 | 324,571428571429 | 1+94,8859283444834i | 94.8912 | 1.5603 | 1+0,00083025187301423i | 1 | 0.00083025 | 1-0,00720704750880408i | 1 | -0.0072069 | 0,999998253936671+0,00617932253404861i | 1 | 0.0061793 | -0,00690030389509433-3,42048248062072i | 10.6818 | -90.1156 | -0,0000125211169631323 | 0,0000200630365113889i | 2.0063e-05 | 1.5708 | 1+0,0321092567947105i | 1.0005 | 0.032098 | 1+4,7025466087526i | 4.8077 | 1.3613 | -2,91176573482796+0,717583462733311i | 9.5392 | 166.1557 | 2,47457373110408+9,9546921396878i | 20.221 | 76.0402
|  |  |  | 83 | 676.083 | 324,571428571429 | 1+97,0961055409637i | 97.1013 | 1.5605 | 1+0,000849590923483432i | 1 | 0.00084959 | 1-0,00737492121079368i | 1 | -0.0073748 | 0,999998171647242+0,0063232574461345i | 1 | 0.0063232 | -0,00852262274179859-3,34262849728628i | 10.4818 | -90.1461 | -0,0000125211169631323 | 0,0000205303646659771i | 2.053e-05 | 1.5708 | 1+0,0328571774653704i | 1.0005 | 0.032845 | 1+4,81208299061016i | 4.9149 | 1.3659 | -2,91162440546899+0,705550592711577i | 9.5305 | 166.3785 | 2,38320819384857+9,72646556958794i | 20.0123 | 76.2325
|  |  |  | 84 | 691.831 | 324,571428571429 | 1+99,3577643778206i | 99.3628 | 1.5607 | 1+0,00086938043830593i | 1 | 0.00086938 | 1-0,00754670519362786i | 1 | -0.0075466 | 0,999998085479631+0,00647054503301652i | 1 | 0.0064705 | -0,0100719342669878-3,26654531555376i | 10.2818 | -90.1767 | -0,0000125211169631323 | 0,0000210085782916628i | 2.1009e-05 | 1.5708 | 1+0,0336225194464387i | 1.0006 | 0.03361 | 1+4,92417080256479i | 5.0247 | 1.3704 | -2,91147643016638+0,693891377631353i | 9.5222 | 166.5948 | 2,29595182832936+9,50348086596124i | 19.804 | 76.4181
|  |  |  | 85 | 707.9458 | 324,571428571429 | 1+101,672104016506i | 101.677 | 1.561 | 1+0,00088963091014443i | 1 | 0.00088963 | 1-0,00772249053944818i | 1 | -0.0077223 | 0,999997995251065+0,00662126338852286i | 1 | 0.0066212 | -0,0115515227226299-3,1921926955019i | 10.0818 | -90.2073 | -0,0000125211169631323 | 0,0000214979309436401i | 2.1498e-05 | 1.5708 | 1+0,0344056885323641i | 1.0006 | 0.034392 | 1+5,03886947505805i | 5.1371 | 1.3749 | -2,91132149712262+0,68259960441702i | 9.5142 | 166.8046 | 2,21261966759939+9,2856141525316i | 19.5961 | 76.5972
|  |  |  | 86 | 724.436 | 324,571428571429 | 1+104,040351550531i | 104.0452 | 1.5612 | 1+0,000910353076067144i | 1 | 0.00091035 | 1-0,00790237045197173i | 1 | -0.0079022 | 0,999997900770159+0,00677549242552056i | 1 | 0.0067754 | -0,0129645246486675-3,11953130807814i | 9.8819 | -90.2381 | -0,0000125211169631323 | 0,0000219986820831625i | 2.1999e-05 | 1.5708 | 1+0,0352070999697625i | 1.0006 | 0.035193 | 1+5,1562398228443i | 5.2523 | 1.3792 | -2,91115927998187+0,671669252592407i | 9.5066 | 167.0079 | 2,13303505837698+9,07274464412467i | 19.3884 | 76.7698
|  |  |  | 87 | 741.3102 | 324,571428571429 | 1+106,463762656084i | 106.4685 | 1.5614 | 1+0,000931557923240736i | 1 | 0.00093156 | 1-0,00808644030590917i | 1 | -0.0080863 | 0,999997801836505+0,00693331391828651i | 1 | 0.0069332 | -0,0143139355102095-3,04852271469283i | 9.6819 | -90.269 | -0,0000125211169631323 | 0,0000225110972151124i | 2.2511e-05 | 1.5708 | 1+0,0360271786775859i | 1.0006 | 0.036012 | 1+5,27634407723553i | 5.3703 | 1.3835 | -2,91098943715698+0,661094490930732i | 9.4992 | 167.205 | 2,057029287235+8,86475455749461i | 19.1811 | 76.936
|  |  |  | 88 | 758.5776 | 324,571428571429 | 1+108,943622257812i | 108.9482 | 1.5616 | 1+0,000953256694755858i | 1 | 0.00095326 | 1-0,00827479769753349i | 1 | -0.0082746 | 0,999997698240251+0,00709481154586521i | 1 | 0.0070947 | -0,0156026160368798-2,97912934725547i | 9.4819 | -90.3001 | -0,0000125211169631323 | 0,0000230354480287753i | 2.3035e-05 | 1.5708 | 1+0,0368663594724202i | 1.0007 | 0.03685 | 1+5,39924591909718i | 5.4911 | 1.3877 | -2,91081161112599+0,650869674193702i | 9.4922 | 167.3958 | 1,98444122355315+8,66152902542092i | 18.9741 | 77.0957
|  |  |  | 89 | 776.2471 | 324,571428571429 | 1+111,481245210101i | 111.4857 | 1.5618 | 1+0,000975460895588384i | 1 | 0.00097546 | 1-0,00846754249642694i | 1 | -0.0084673 | 0,999997589761656+0,00726007093643646i | 1 | 0.00726 | -0,0168332982776392-2,91131448864487i | 9.2819 | -90.3313 | -0,0000125211169631323 | 0,0000235720125418933i | 2.3572e-05 | 1.5708 | 1+0,0377250872990308i | 1.0007 | 0.037707 | 1+5,52501051261261i | 5.6148 | 1.3917 | -2,91062542769687+0,640989339957283i | 9.4854 | 167.5803 | 1,91511697848345+8,46295601391978i | 18.7673 | 77.2491
|  |  |  | 90 | 794.3282 | 324,571428571429 | 1+114,077976994229i | 114.0824 | 1.562 | 1+0,000998182298699502i | 1 | 0.00099818 | 1-0,00866477689843318i | 1 | -0.0086646 | 0,999997476170622+0,0074291797127166i | 1 | 0.0074291 | -0,0180085913838209-2,84504225360473i | 9.0819 | -90.3627 | -0,0000125211169631323 | 0,0000241210752480734i | 2.4121e-05 | 1.5708 | 1+0,038603817466278i | 1.0007 | 0.038585 | 1+5,65370453983398i | 5.7415 | 1.3957 | -2,91043049523915+0,631448205521616i | 9.4789 | 167.7588 | 1,84890957921165+8,26892624242184i | 18.5609 | 77.3961
|  |  |  | 91 | 812.8305 | 324,571428571429 | 1+116,735194431759i | 116.7395 | 1.5622 | 1+0,00102143295127789i | 1 | 0.0010214 | 1-0,00886660547984283i | 1 | -0.0088664 | 0,999997357226208+0,00760222753841724i | 1 | 0.0076021 | -0,0191309871325365-2,78027757005556i | 8.882 | -90.3942 | -0,0000125211169631323 | 0,0000246829272676303i | 2.4683e-05 | 1.5708 | 1+0,0395030158885276i | 1.0008 | 0.039482 | 1+5,78539623603799i | 5.8712 | 1.3996 | -2,91022640388086+0,622241164902537i | 9.4727 | 167.9312 | 1,78567865782918+8,07933310677432i | 18.3546 | 77.537
|  |  |  | 92 | 831.7638 | 324,571428571429 | 1+119,454306414551i | 119.4585 | 1.5624 | 1+0,00104522518112732i | 1 | 0.0010452 | 1-0,0090731352528413i | 1 | -0.0090729 | 0,999997232676116+0,00777930616578613i | 1 | 0.0077792 | -0,020202865202082-2,7169861608156i | 8.682 | -90.426 | -0,0000125211169631323 | 0,0000252578665019416i | 2.5258e-05 | 1.5708 | 1+0,0404231593326856i | 1.0008 | 0.040401 | 1+5,92015542590513i | 6.004 | 1.4035 | -2,91001272466966+0,613363285902168i | 9.4667 | 168.0976 | 1,72529015416142+7,89407260493977i | 18.1487 | 77.6716
|  |  |  | 93 | 851.138 | 324,571428571429 | 1+122,236754651768i | 122.2408 | 1.5626 | 1+0,00106957160320297i | 1 | 0.0010696 | 1-0,00928447572224799i | 1 | -0.0092842 | 0,99999710225616+0,00796050948425542i | 1 | 0.0079604 | -0,0212264982104431-2,65513452572206i | 8.482 | -90.458 | -0,0000125211169631323 | 0,0000258461977913997i | 2.5846e-05 | 1.5708 | 1+0,0413647356709856i | 1.0009 | 0.041341 | 1+6,05805356054161i | 6.14 | 1.4072 | -2,90978900869615+0,604809807255969i | 9.4609 | 168.2581 | 1,66761603192648+7,71304326526434i | 17.9429 | 77.8
|  |  |  | 94 | 870.9636 | 324,571428571429 | 1+125,084014434296i | 125.088 | 1.5628 | 1+0,00109448512630009i | 1 | 0.0010945 | 1-0,00950073894357714i | 1 | -0.0095005 | 0,9999969656897+0,00814593357022303i | 1 | 0.0081458 | -0,0222040565275141-2,59468992414422i | 8.282 | -90.4903 | -0,0000125211169631323 | 0,0000264482330770416i | 2.6448e-05 | 1.5708 | 1+0,0423282441396652i | 1.0009 | 0.042303 | 1+6,19916375536369i | 6.2793 | 1.4109 | -2,90955478617819+0,596576135853704i | 9.4554 | 168.4127 | 1,6125340076267+7,53614607719868i | 17.7374 | 77.9224
|  |  |  | 95 | 891.2509 | 324,571428571429 | 1+127,99759541696i | 128.0015 | 1.563 | 1+0,0011199789598984i | 1 | 0.00112 | 1-0,00972203958245135i | 1 | -0.0097217 | 0,999996822687061+0,00833567673799378i | 1 | 0.0083355 | -0,0231376128711669-2,53562035788151i | 8.082 | -90.5228 | -0,0000125211169631323 | 0,0000270642915659447i | 2.7064e-05 | 1.5708 | 1+0,0433141956036683i | 1.0009 | 0.043287 | 1+6,34356082886451i | 6.4219 | 1.4144 | -2,90930956550449+0,588657844031602i | 9.4501 | 168.5614 | 1,55992729160219+7,36328442436382i | 17.5321 | 78.0386
|  |  |  | 96 | 912.0108 | 324,571428571429 | 1+130,979042418962i | 130.9829 | 1.5632 | 1+0,00114606662116591i | 1 | 0.0011461 | 1-0,00994849497539856i | 1 | -0.0099482 | 0,999996672944916+0,00852983959190672i | 1 | 0.0085297 | -0,0240291466968507-2,47789455443752i | 7.8821 | -90.5556 | -0,0000125211169631323 | 0,0000276946999004743i | 2.7695e-05 | 1.5708 | 1+0,0443231128275116i | 1.001 | 0.044294 | 1+6,49132134228374i | 6.5679 | 1.4179 | -2,90905283223553+0,581050666933114i | 9.4449 | 168.7045 | 1,50968434070053+7,19436401985342i | 17.327 | 78.1489
|  |  |  | 97 | 933.2543 | 324,571428571429 | 1+134,029936242967i | 134.0337 | 1.5633 | 1+0,00117276194212596i | 1 | 0.0011728 | 1-0,0101802251920656i | 1.0001 | -0.01018 | 0,99999651614564+0,00872852507967707i | 1 | 0.0087283 | -0,0248805483899808-2,42148195066307i | 7.6821 | -90.5887 | -0,0000125211169631323 | 0,0000283397923314739i | 2.834e-05 | 1.5708 | 1+0,0453555307524618i | 1.001 | 0.045324 | 1+6,64252364020145i | 6.7174 | 1.4214 | -2,90878404806044+0,573750499935456i | 9.44 | 168.8418 | 1,46169862204139+7,0292928436776i | 17.1221 | 78.2531
|  |  |  | 98 | 954.9926 | 324,571428571429 | 1+137,151894513265i | 137.1555 | 1.5635 | 1+0,00120007907699107i | 1 | 0.0012001 | 1-0,0104173530988808i | 1.0001 | -0.010417 | 0,999996351956643+0,00893183854698037i | 1 | 0.0089316 | -0,0256936232699505-2,36635267676038i | 7.4821 | -90.6221 | -0,0000125211169631323 | 0,0000289999108954891i | 2.9e-05 | 1.5708 | 1+0,0464119967801685i | 1.0011 | 0.046379 | 1+6,7972478920774i | 6.8704 | 1.4247 | -2,90850264970774+0,566753396139231i | 9.4352 | 168.9735 | 1,41586838737835+6,8679810822532i | 16.9173 | 78.3514
|  |  |  | 99 | 977.2372 | 324,571428571429 | 1+140,346572533453i | 140.3501 | 1.5637 | 1+0,00122803250966771i | 1 | 0.001228 | 1-0,0106600044241989i | 1.0001 | -0.01066 | 0,999996180029656+0,00913988779330813i | 1 | 0.0091397 | -0,0264700954142125-2,31247754064091i | 7.2821 | -90.6558 | -0,0000125211169631323 | 0,0000296754055961203i | 2.9675e-05 | 1.5708 | 1+0,0474930710629033i | 1.0011 | 0.047457 | 1+6,95557613475793i | 7.0271 | 1.428 | -2,90820804780817+0,560055563918192i | 9.4307 | 169.0996 | 1,37209645758166+6,71034106985336i | 16.7128 | 78.4437
|  |  |  | 100 | 1000 | 324,571428571429 | 1+143,615664164105i | 143.6191 | 1.5638 | 1+0,00125663706143592i | 1 | 0.0012566 | 1-0,0109083078249646i | 1.0001 | -0.010908 | 0,999996+0,00935278312912461i | 1 | 0.0093525 | -0,0272116113104985-2,25982801262944i | 7.0821 | -90.6899 | -0,0000125211169631323 | 0,0000303666345895989i | 3.0367e-05 | 1.5708 | 1+0,0485993268005608i | 1.0012 | 0.048561 | 1+7,11759231597304i | 7.1875 | 1.4312 | -2,90789962570767+0,553653364526318i | 9.4262 | 169.2201 | 1,33029001678781+6,55628723193262i | 16.5084 | 78.5302
|  |  |  | 1 | 1023.293 | 324,571428571429 | 1+146,960902720875i | 146.9643 | 1.564 | 1+0,00128590789880765i | 1 | 0.0012859 | 1-0,0111623949549276i | 1.0001 | -0.011162 | 0,999995811485808+0,00957063743435487i | 1 | 0.0095704 | -0,0279197433448782-2,20837621050737i | 6.8822 | -90.7243 | -0,0000125211169631323 | 0,000031073964374687i | 3.1074e-05 | 1.5708 | 1+0,0497313505445761i | 1.0012 | 0.04969 | 1+7,28338233884655i | 7.3517 | 1.4344 | -2,90757673822854+0,547543309759107i | 9.422 | 169.3352 | 1,29036041578136+6,40573603024984i | 16.3041 | 78.6109
|  |  |  | 2 | 1047.1285 | 324,571428571429 | 1+150,384061893525i | 150.3874 | 1.5641 | 1+0,00131586054156834i | 1 | 0.0013159 | 1-0,0114224005344474i | 1.0001 | -0.011422 | 0,999995614087215+0,0097935662182352i | 1 | 0.0097933 | -0,0285959931330261-2,15809488488786i | 6.6822 | -90.7592 | -0,0000125211169631323 | 0,000031797769986999i | 3.1798e-05 | 1.5708 | 1+0,0508897425089224i | 1.0013 | 0.050846 | 1+7,45303410744309i | 7.5198 | 1.4374 | -2,90723871037669+0,541722059666101i | 9.4178 | 169.4448 | 1,25222298419433+6,25860590971369i | 16.1 | 78.6857
|  |  |  | 3 | 1071.5193 | 324,571428571429 | 1+153,886956686359i | 153.8902 | 1.5643 | 1+0,00134651087100564i | 1 | 0.0013465 | 1-0,011688462421924i | 1.0001 | -0.011688 | 0,999995407385514+0,0100216876805576i | 1 | 0.010021 | -0,0292417947017222-2,10895740491594i | 6.4822 | -90.7944 | -0,0000125211169631323 | 0,0000325384351978513i | 3.2538e-05 | 1.5708 | 1+0,0520751168883523i | 1.0014 | 0.052028 | 1+7,62663757337596i | 7.6919 | 1.4404 | -2,90688483599285+0,536186420311361i | 9.4139 | 169.549 | 1,21579685112667+6,11481724688038i | 15.8961 | 78.7547
|  |  |  | 4 | 1096.4782 | 324,571428571429 | 1+157,471444380563i | 157.4746 | 1.5644 | 1+0,00137787513832993i | 1 | 0.0013779 | 1-0,0119607216868917i | 1.0001 | -0.01196 | 0,999995190942262+0,010255122774341i | 1 | 0.010255 | -0,0298585175273068-2,06093774428669i | 6.2822 | -90.83 | -0,0000125211169631323 | 0,0000332963527177427i | 3.3296e-05 | 1.5708 | 1+0,0532881021840521i | 1.0014 | 0.053238 | 1+7,80428478350071i | 7.8681 | 1.4434 | -2,90651437634554+0,530933341578668i | 9.41 | 169.6479 | 1,18100477380922+5,97429230003705i | 15.6922 | 78.8179
|  |  |  | 5 | 1122.0185 | 324,571428571429 | 1+161,139425518959i | 161.1425 | 1.5646 | 1+0,00140996997329089i | 1 | 0.00141 | 1-0,0122393226848168i | 1.0001 | -0.012239 | 0,999994964298353+0,0104939952699619i | 1.0001 | 0.010494 | -0,0304474694375094-2,01401046757483i | 6.0822 | -90.8661 | -0,0000125211169631323 | 0,0000340719244045743i | 3.4072e-05 | 1.5708 | 1+0,0545293415368812i | 1.0015 | 0.054475 | 1+7,9860699287196i | 8.0484 | 1.4462 | -2,90612655866378+0,525959915018028i | 9.4063 | 169.7415 | 1,14777297394753+5,8369551608082i | 15.4885 | 78.8754
|  |  |  | 6 | 1148.1536 | 324,571428571429 | 1+164,892844913697i | 164.8959 | 1.5647 | 1+0,00144281239299485i | 1 | 0.0014428 | 1-0,0125244131336359i | 1.0001 | -0.012524 | 0,999994726973046+0,0107384318207794i | 1.0001 | 0.010738 | -0,0310098993827741-1,96815071686889i | 5.8822 | -90.9027 | -0,0000125211169631323 | 0,0000348655614767206i | 3.4866e-05 | 1.5708 | 1+0,0557994930683744i | 1.0016 | 0.055742 | 1+8,17208939392283i | 8.233 | 1.449 | -2,90572057460686+0,521263371729916i | 9.4026 | 169.8298 | 1,11603098140074+5,7027317072239i | 15.2849 | 78.9271
|  |  |  | 7 | 1174.8976 | 324,571428571429 | 1+168,733692677423i | 168.7367 | 1.5649 | 1+0,00147641981092745i | 1 | 0.0014764 | 1-0,0128161441920786i | 1.0001 | -0.012815 | 0,999994478462942+0,0109885620302882i | 1.0001 | 0.010988 | -0,0315470000829445-1,92333419870361i | 5.6823 | -90.9397 | -0,0000125211169631323 | 0,0000356776847310619i | 3.5678e-05 | 1.5708 | 1+0,057099230229686i | 1.0016 | 0.057037 | 1+8,3624418090931i | 8.422 | 1.4518 | -2,90529557866923+0,516841080283644i | 9.3991 | 169.9128 | 1,08571148486571+5,57154955819435i | 15.0814 | 78.9731
|  |  |  | 8 | 1202.2644 | 324,571428571429 | 1+172,664005278462i | 172.6669 | 1.565 | 1+0,00151081004618654i | 1 | 0.0015108 | 1-0,0131146705398137i | 1.0001 | -0.013114 | 0,999994218240917+0,0112445185208363i | 1.0001 | 0.011244 | -0,0320599105548942-1,87953717128411i | 5.4823 | -90.9772 | -0,0000125211169631323 | 0,0000365087247660978i | 3.6509e-05 | 1.5708 | 1+0,0584292421586632i | 1.0017 | 0.058363 | 1+8,55722810160057i | 8.6155 | 1.4545 | -2,90485068651775+0,512690544665958i | 9.3957 | 169.9907 | 1,05675018925065+5,44333802933595i | 14.878 | 79.0135
|  |  |  | 9 | 1230.2688 | 324,571428571429 | 1+176,685866620577i | 176.6887 | 1.5651 | 1+0,00154600133293005i | 1 | 0.001546 | 1-0,0134201504594622i | 1.0001 | -0.013419 | 0,999993945755006+0,0115064370039429i | 1.0001 | 0.011506 | -0,0325497185264491-1,83673643199562i | 5.2823 | -91.0153 | -0,0000125211169631323 | 0,0000373591222102547i | 3.7359e-05 | 1.5708 | 1+0,0597902340452352i | 1.0018 | 0.059719 | 1+8,7565515497158i | 8.8135 | 1.4571 | -2,9043849732592+0,508809402255975i | 9.3924 | 170.0634 | 1,0290856794375+5,31802809009876i | 14.6747 | 79.0481
|  |  |  | 10 | 1258.9254 | 324,571428571429 | 1+180,801409147889i | 180.8042 | 1.5653 | 1+0,00158201233004403i | 1 | 0.001582 | 1-0,0137327459205211i | 1.0001 | -0.013732 | 0,99999366042723+0,0117744563522547i | 1.0001 | 0.011774 | -0,0330174627417018-1,79490930519247i | 5.0823 | -91.0538 | -0,0000125211169631323 | 0,0000382293279555139i | 3.8229e-05 | 1.5708 | 1+0,0611829275053154i | 1.0019 | 0.061107 | 1+8,96051783736936i | 9.0161 | 1.4597 | -2,90389747163514+0,505195421822193i | 9.3891 | 170.1309 | 1,00265929014472+5,19555232214551i | 14.4714 | 79.0771
|  |  |  | 11 | 1288.2496 | 324,571428571429 | 1+185,01281497552i | 185.0155 | 1.5654 | 1+0,0016188621310358i | 1 | 0.0016189 | 1-0,0140526226652413i | 1.0001 | -0.014052 | 0,99999336165237+0,0120487186731779i | 1.0001 | 0.012048 | -0,0334641351625945-1,75403363026053i | 4.8823 | -91.093 | -0,0000125211169631323 | 0,0000391198033964801i | 3.912e-05 | 1.5708 | 1+0,0626080609634106i | 1.002 | 0.062526 | 1+9,16923511018676i | 9.2236 | 1.4622 | -2,90338717014198+0,50184650153732i | 9.386 | 170.1934 | 0,977414981616026+5,07584487893766i | 14.2683 | 79.1004
|  |  |  | 12 | 1318.2567 | 324,571428571429 | 1+189,322317046585i | 189.325 | 1.5655 | 1+0,00165657027415762i | 1 | 0.0016566 | 1-0,0143799502965071i | 1.0001 | -0.014379 | 0,999993048796685+0,0123293693842252i | 1.0001 | 0.012329 | -0,0338906830714201-1,71408774994688i | 4.6824 | -91.1327 | -0,0000125211169631323 | 0,0000400310206750189i | 4.0031e-05 | 1.5708 | 1+0,0640663900441443i | 1.0021 | 0.063979 | 1+9,38281403282877i | 9.436 | 1.4646 | -2,9028530110734+0,498760667006315i | 9.3829 | 170.2508 | 0,953299220872066+4,95884144648333i | 14.0652 | 79.1181
|  |  |  | 13 | 1348.9629 | 324,571428571429 | 1+193,732200316126i | 193.7348 | 1.5656 | 1+0,0016951567527661i | 1 | 0.0016952 | 1-0,0147149023677613i | 1.0001 | -0.014714 | 0,999992721196566+0,0126165572901185i | 1.0001 | 0.012616 | -0,0342980110786963-1,67505049895122i | 4.4824 | -91.173 | -0,0000125211169631323 | 0,0000409634629305928i | 4.0963e-05 | 1.5708 | 1+0,0655586879728983i | 1.0021 | 0.065465 | 1+9,60136784766719i | 9.6533 | 1.467 | -2,90229388848257+0,495936069302892i | 9.3798 | 170.3031 | 0,930260868274524+4,84447920520653i | 13.8622 | 79.1301
|  |  |  | 14 | 1380.3843 | 324,571428571429 | 1+198,244802962623i | 198.2473 | 1.5658 | 1+0,00173464202592295i | 1 | 0.0017346 | 1-0,0150576564750256i | 1.0001 | -0.015057 | 0,999992378157128+0,0129104346616869i | 1.0001 | 0.01291 | -0,0346869830406508-1,63690119277313i | 4.2824 | -91.214 | -0,0000125211169631323 | 0,0000419176245564281i | 4.1918e-05 | 1.5708 | 1+0,0670857459857874i | 1.0022 | 0.066985 | 1+9,82501243482759i | 9.8758 | 1.4694 | -2,90170864606157+0,493370983009496i | 9.3768 | 170.3504 | 0,908251069162743+4,73269679289789i | 13.6592 | 79.1365
|  |  |  | 15 | 1412.5375 | 324,571428571429 | 1+202,862517627731i | 202.865 | 1.5659 | 1+0,00177504702924264i | 1 | 0.001775 | 1-0,0154083943510646i | 1.0001 | -0.015407 | 0,99999201895074+0,0132111573166028i | 1.0001 | 0.01321 | -0,0350584238903783-1,59961961680955i | 4.0824 | -91.2555 | -0,0000125211169631323 | 0,0000428940114616485i | 4.2894e-05 | 1.5708 | 1+0,068648373749183i | 1.0024 | 0.068541 | 1+10,0538663736303i | 10.1035 | 1.4717 | -2,90109607493527+0,491063804255469i | 9.3739 | 170.3927 | 0,887223150333967+4,62343426870884i | 13.4563 | 79.1372
|  |  |  | 16 | 1445.4398 | 324,571428571429 | 1+207,587792684888i | 207.5902 | 1.566 | 1+0,00181639318599277i | 1 | 0.0018164 | 1-0,0157673019617428i | 1.0001 | -0.015766 | 0,999991642815477+0,0135188847019983i | 1.0001 | 0.013518 | -0,0354131213865431-1,5631860156972i | 3.8824 | -91.2978 | -0,0000125211169631323 | 0,0000438931413395153i | 4.3893e-05 | 1.5708 | 1+0,0702473997890091i | 1.0025 | 0.070132 | 1+10,288051005463i | 10.3365 | 1.4739 | -2,90045491136705+0,489013048747926i | 9.3711 | 170.43 | 0,867132521148647+4,51663307815432i | 13.2535 | 79.1322
|  |  |  | 17 | 1479.1084 | 324,571428571429 | 1+212,423133537476i | 212.4255 | 1.5661 | 1+0,00185870241845291i | 1 | 0.0018587 | 1-0,016134569604626i | 1.0001 | -0.016133 | 0,999991248953504+0,0138337799790063i | 1.0001 | 0.013833 | -0,0357518277833267-1,52758108289447i | 3.6825 | -91.3407 | -0,0000125211169631323 | 0,0000449155439419147i | 4.4916e-05 | 1.5708 | 1+0,0718836719300375i | 1.0026 | 0.07176 | 1+10,5276904981173i | 10.5751 | 1.4761 | -2,89978383437361+0,487217349789512i | 9.3682 | 170.4623 | 0,847936579051837+4,41223601908959i | 13.0507 | 79.1216
|  |  |  | 18 | 1513.5612 | 324,571428571429 | 1+217,371103947218i | 217.3734 | 1.5662 | 1+0,00190199715953816i | 1 | 0.001902 | 1-0,0165103920098798i | 1.0001 | -0.016509 | 0,999990836529389+0,014156010109271i | 1.0001 | 0.014155 | -0,0360752614251529-1,49278595049748i | 3.4825 | -91.3844 | -0,0000125211169631323 | 0,0000459617613602396i | 4.5962e-05 | 1.5708 | 1+0,0735580577454161i | 1.0027 | 0.073426 | 1+10,7729119116241i | 10.8192 | 1.4782 | -2,89908146324614+0,485675456276934i | 9.3654 | 170.4897 | 0,829594619311079+4,31018720862854i | 12.8479 | 79.1053
|  |  |  | 19 | 1548.8166 | 324,571428571429 | 1+222,434327393519i | 222.4366 | 1.5663 | 1+0,00194630036469329i | 1 | 0.0019463 | 1-0,0168949684435182i | 1.0001 | -0.016893 | 0,999990404668324+0,0144857459434725i | 1.0001 | 0.014485 | -0,0363841082695679-1,45878217928527i | 3.2825 | -91.4287 | -0,0000125211169631323 | 0,0000470323483128135i | 4.7032e-05 | 1.5708 | 1+0,0752714450166673i | 1.0028 | 0.07513 | 1+11,0238452656228i | 11.0691 | 1.4803 | -2,8983463549755+0,484386230673874i | 9.3626 | 170.5121 | 0,812067748780347+4,21043205097355i | 12.6452 | 79.0834
|  |  |  | 20 | 1584.8932 | 324,571428571429 | 1+227,615488464472i | 227.6177 | 1.5664 | 1+0,00199163552406413i | 1 | 0.0019916 | 1-0,0172885028130567i | 1.0001 | -0.017287 | 0,999989952454274+0,0148231623119148i | 1.0001 | 0.014822 | -0,0366790233414947-1,4255517489889i | 3.0825 | -91.4739 | -0,0000125211169631323 | 0,0000481278724390096i | 4.8128e-05 | 1.5708 | 1+0,0770247422044018i | 1.003 | 0.076873 | 1+11,2806236082992i | 11.3249 | 1.4824 | -2,89757700157822+0,483348646951459i | 9.3599 | 170.5296 | 0,795318803507737+4,11291720612623i | 12.4424 | 79.0557
|  |  |  | 21 | 1621.8101 | 324,571428571429 | 1+232,917334280254i | 232.9195 | 1.5665 | 1+0,00203802667495222i | 1 | 0.002038 | 1-0,0176912037756269i | 1.0002 | -0.017689 | 0,999989478928032+0,0151684381172225i | 1.0001 | 0.015167 | -0,0369606321219467-1,39307704877986i | 2.8826 | -91.5198 | -0,0000125211169631323 | 0,0000492489146002205i | 4.9249e-05 | 1.5708 | 1+0,0788188789299958i | 1.0031 | 0.078656 | 1+11,5433830869294i | 11.5866 | 1.4844 | -2,89677182732134+0,482561788489203i | 9.3572 | 170.5422 | 0,779312270013313+4,017590559453i | 12.2397 | 79.0224
|  |  |  | 22 | 1659.5869 | 324,571428571429 | 1+238,342675949698i | 238.3448 | 1.5666 | 1+0,00208549841455986i | 1 | 0.0020855 | 1-0,0181032848486099i | 1.0002 | -0.018101 | 0,999988983085187+0,0155217564291981i | 1.0001 | 0.015521 | -0,0372295318741324-1,36134086797248i | 2.6826 | -91.5665 | -0,0000125211169631323 | 0,000050396069187839i | 5.0396e-05 | 1.5708 | 1+0,0806548064684901i | 1.0032 | 0.080481 | 1+11,812263020067i | 11.8545 | 1.4863 | -2,8959291858431+0,482024845928883i | 9.3544 | 170.5498 | 0,764014210070703+3,92440119207685i | 12.037 | 78.9833
|  |  |  | 23 | 1698.2437 | 324,571428571429 | 1+243,894390060768i | 243.8964 | 1.5667 | 1+0,00213407591303172i | 1 | 0.0021341 | 1-0,0185249645228448i | 1.0002 | -0.018523 | 0,999988463873988+0,0158833045818871i | 1.0001 | 0.015882 | -0,0374862929097632-1,33032638693604i | 2.4826 | -91.6141 | -0,0000125211169631323 | 0,0000515699444384117i | 5.157e-05 | 1.5708 | 1+0,0825334982529661i | 1.0034 | 0.082347 | 1+12,0874059714117i | 12.1287 | 1.4883 | -2,89504735716745+0,481737114973419i | 9.3517 | 170.5525 | 0,749392188833995+3,83329935207191i | 11.8343 | 78.9385
|  |  |  | 24 | 1737.8008 | 324,571428571429 | 1+249,575420205774i | 249.5774 | 1.5668 | 1+0,00218378492680052i | 1 | 0.0021838 | 1-0,0189564663784767i | 1.0002 | -0.018954 | 0,999987920193118+0,0162532742729059i | 1.0001 | 0.016252 | -0,0377314597982479-1,30001716821165i | 2.2826 | -91.6625 | -0,0000125211169631323 | 0,0000527711627561345i | 5.2771e-05 | 1.5708 | 1+0,0844559503906764i | 1.0036 | 0.084256 | 1+12,3689578253981i | 12.4093 | 1.4901 | -2,89412454460961+0,481697994122429i | 9.349 | 170.5503 | 0,735415206158332+3,74423642643509i | 11.6317 | 78.8878
|  |  |  | 25 | 1778.2794 | 324,571428571429 | 1+255,388778542094i | 255.3907 | 1.5669 | 1+0,00223465181224332i | 1 | 0.0022346 | 1-0,019398019203501i | 1.0002 | -0.019396 | 0,999987350889359+0,0166318616650818i | 1.0001 | 0.016631 | -0,0379655525213268-1,27039714782948i | 2.0827 | -91.7118 | -0,0000125211169631323 | 0,0000540003610428596i | 5.4e-05 | 1.5708 | 1+0,0864231821911905i | 1.0037 | 0.086209 | 1+12,6570678645462i | 12.6965 | 1.492 | -2,89315887157093+0,481906982335619i | 9.3463 | 170.5432 | 0,722053630969451+3,65716491381301i | 11.429 | 78.8314
|  |  |  | 26 | 1819.7009 | 324,571428571429 | 1+261,337547389264i | 261.3395 | 1.567 | 1+0,00228670353965606i | 1 | 0.0022867 | 1-0,01984985711507i | 1.0002 | -0.019847 | 0,999986754755141+0,017019267490461i | 1.0001 | 0.017018 | -0,0381890675755988-1,24145062682194i | 1.8827 | -91.762 | -0,0000125211169631323 | 0,0000552581910357888i | 5.5258e-05 | 1.5708 | 1+0,0884362367068474i | 1.0039 | 0.088207 | 1+12,9518888486119i | 12.9904 | 1.4937 | -2,89214837822061+0,482363676614764i | 9.3436 | 170.5311 | 0,70927913854406+3,57203839796178i | 11.2263 | 78.7692
|  |  |  | 27 | 1862.0871 | 324,571428571429 | 1+267,424880863273i | 267.4268 | 1.5671 | 1+0,00233996770755364i | 1 | 0.00234 | 1-0,0203122196836253i | 1.0002 | -0.020309 | 0,999986130525982+0,0174156971567404i | 1.0001 | 0.017414 | -0,0384024790252706-1,2131622629282i | 1.6827 | -91.8131 | -0,0000125211169631323 | 0,0000565453196530339i | 5.6545e-05 | 1.5708 | 1+0,0904961812857989i | 1.0041 | 0.09025 | 1+13,2535770955838i | 13.2912 | 1.4955 | -2,89109101806299+0,483067769494499i | 9.3408 | 170.5142 | 0,697064650568937+3,48881152191889i | 11.0235 | 78.7011
|  |  |  | 28 | 1905.4607 | 324,571428571429 | 1+273,654006548905i | 273.6558 | 1.5671 | 1+0,00239447255730292i | 1 | 0.0023945 | 1-0,0207853520599212i | 1.0002 | -0.020782 | 0,999985476877809+0,0178213608561764i | 1.0001 | 0.01782 | -0,038606239507362-1,18551706248621i | 1.4828 | -91.8652 | -0,0000125211169631323 | 0,0000578624293472249i | 5.7862e-05 | 1.5708 | 1+0,0926041081379275i | 1.0043 | 0.092341 | 1+13,5622925645637i | 13.5991 | 1.4972 | -2,88998465438794+0,484019046431558i | 9.3381 | 170.4923 | 0,685384277852819+3,40743996286755i | 10.8208 | 78.6271
|  |  |  | 29 | 1949.8446 | 324,571428571429 | 1+280,028227211045i | 280.03 | 1.5672 | 1+0,00245024698809664i | 1 | 0.0024502 | 1-0,0212695051050056i | 1.0002 | -0.021266 | 0,999984792424147+0,0182364736770317i | 1.0002 | 0.018235 | -0,0388007811914914-1,15850037250766i | 1.2828 | -91.9182 | -0,0000125211169631323 | 0,0000592102184673554i | 5.921e-05 | 1.5708 | 1+0,0947611349139498i | 1.0045 | 0.094479 | 1+13,8781989405794i | 13.9142 | 1.4989 | -2,88882705660371+0,48521738308168i | 9.3353 | 170.4654 | 0,674213265570659+3,32788040767434i | 10.618 | 78.5472
|  |  |  | 30 | 1995.2623 | 324,571428571429 | 1+286,550922545865i | 286.5527 | 1.5673 | 1+0,00250732057227632i | 1 | 0.0025073 | 1-0,0217649355232319i | 1.0002 | -0.021761 | 0,999984075713178+0,0186612557176191i | 1.0002 | 0.018659 | -0,0389865166962817-1,13209787293197i | 1.0828 | -91.9723 | -0,0000125211169631323 | 0,0000605894016290573i | 6.0589e-05 | 1.5708 | 1+0,0969684052980161i | 1.0047 | 0.096666 | 1+14,2014637213731i | 14.2366 | 1.5005 | -2,88761589645091+0,486662742452739i | 9.3324 | 170.4336 | 0,663527940925417+3,25009052908253i | 10.4153 | 78.4612
|  |  |  | 31 | 2041.7379 | 324,571428571429 | 1+293,225550972768i | 293.2273 | 1.5674 | 1+0,00256572357101172i | 1 | 0.0025657 | 1-0,0222719059983656i | 1.0002 | -0.022268 | 0,999983325224661+0,0190959322029987i | 1.0002 | 0.019094 | -0,0391638399643199-1,10629556905528i | 0.88286 | -92.0275 | -0,0000125211169631323 | 0,0000620007100934984i | 6.2001e-05 | 1.5708 | 1+0,0992270896140995i | 1.0049 | 0.098903 | 1+14,5322583062104i | 14.5666 | 1.5021 | -2,88634874409668+0,488355171922022i | 9.3296 | 170.3968 | 0,653305663117581+3,17402896254353i | 10.2124 | 78.3693
|  |  |  | 32 | 2089.2961 | 324,571428571429 | 1+300,055651468098i | 300.0573 | 1.5675 | 1+0,00262548695034586i | 1 | 0.0026255 | 1-0,0227906853328634i | 1.0003 | -0.022787 | 0,99998253936671+0,019540733604397i | 1.0002 | 0.019539 | -0,0393331270975315-1,08107978413061i | 0.6829 | -92.0837 | -0,0000125211169631323 | 0,0000634448921551075i | 6.3445e-05 | 1.5708 | 1+0,101538385446523i | 1.0051 | 0.10119 | 1+14,870758086759i | 14.9043 | 1.5037 | -2,88502306410902+0,4902948001051i | 9.3266 | 170.355 | 0,643524775517892+3,09965528367102i | 10.0095 | 78.2713
|  |  |  | 33 | 2137.9621 | 324,571428571429 | 1+307,044845441541i | 307.0465 | 1.5675 | 1+0,00268664239761348i | 1 | 0.0026866 | 1-0,0233215485903948i | 1.0003 | -0.023317 | 0,999981716472415+0,0199958957614045i | 1.0002 | 0.019994 | -0,0394947371547346-1,05643715213523i | 0.48294 | -92.141 | -0,0000125211169631323 | 0,0000649227135383298i | 6.4923e-05 | 1.5708 | 1+0,103903518274929i | 1.0054 | 0.10353 | 1+15,2171425400827i | 15.25 | 1.5052 | -2,88363621131082+0,492481833562881i | 9.3237 | 170.3082 | 0,634164559943102+3,02692998630118i | 9.8066 | 78.1672
|  |  |  | 34 | 2187.7616 | 324,571428571429 | 1+314,196838656256i | 314.1984 | 1.5676 | 1+0,00274922233824224i | 1 | 0.0027492 | 1-0,0238647772416861i | 1.0003 | -0.02386 | 0,999980854796307+0,0204616600070217i | 1.0002 | 0.020459 | -0,0396490129130663-1,03235461070156i | 0.28298 | -92.1994 | -0,0000125211169631323 | 0,0000664349578036236i | 6.6435e-05 | 1.5708 | 1+0,10632374212405i | 1.0056 | 0.10593 | 1+15,571595323804i | 15.6037 | 1.5067 | -2,88218542651499+0,494916553333058i | 9.3206 | 170.2564 | 0,625205192939651+2,9558144611456i | 9.6036 | 78.057
|  |  |  | 35 | 2238.7211 | 324,571428571429 | 1+321,515423193714i | 321.517 | 1.5677 | 1+0,002813259952945i | 1 | 0.0028133 | 1-0,0244206593137587i | 1.0003 | -0.024416 | 0,999979952510655+0,0209382732956167i | 1.0002 | 0.020936 | -0,0397962815948931-1,00881939420794i | 0.083022 | -92.2591 | -0,0000125211169631323 | 0,0000679824267629157i | 6.7982e-05 | 1.5708 | 1+0,108800340228607i | 1.0059 | 0.10837 | 1+15,9343043734805i | 15.9657 | 1.5081 | -2,88066783214071+0,497599311271103i | 9.3176 | 170.1996 | 0,616627703984024+2,88627097502172i | 9.4006 | 77.9405
|  |  |  | 36 | 2290.8677 | 324,571428571429 | 1+329,004479464309i | 329.006 | 1.5678 | 1+0,0028787891953127i | 1 | 0.0028788 | 1-0,024989489542645i | 1.0003 | -0.024984 | 0,99997900770159+0,0214259883338638i | 1.0002 | 0.021423 | -0,0399368555617479-0,985819027025731i | -0.11693 | -92.3199 | -0,0000125211169631323 | 0,0000695659409047312i | 6.9566e-05 | 1.5708 | 1+0,111334625713695i | 1.0062 | 0.11088 | 1+16,3054620022511i | 16.3361 | 1.5095 | -2,87908042771335+0,500530526185614i | 9.3144 | 170.1377 | 0,608413935513223+2,81826265064868i | 9.1975 | 77.8178
|  |  |  | 37 | 2344.2288 | 324,571428571429 | 1+336,667978264805i | 336.6695 | 1.5678 | 1+0,00294584480981704i | 1 | 0.0029458 | 1-0,0255715695296618i | 1.0003 | -0.025566 | 0,999978018365046+0,021925063714732i | 1.0002 | 0.021922 | -0,0400710329767626-0,963341316919116i | -0.31689 | -92.3819 | -0,0000125211169631323 | 0,0000711863398292286i | 7.1186e-05 | 1.5708 | 1+0,113927942291025i | 1.0065 | 0.11344 | 1+16,6852650028037i | 16.7152 | 1.5109 | -2,87742008525036+0,503710679751883i | 9.3112 | 170.0706 | 0,600546504702468+2,75175344699551i | 8.9943 | 77.6887
|  |  |  | 38 | 2398.8329 | 324,571428571429 | 1+344,509982883703i | 344.5114 | 1.5679 | 1+0,0030144623502324i | 1 | 0.0030145 | 1-0,0261672079013229i | 1.0003 | -0.026161 | 0,999976982402507+0,0224357640545942i | 1.0002 | 0.022433 | -0,0401990984370004-0,941374348594291i | -0.51684 | -92.4452 | -0,0000125211169631323 | 0,0000728444826933659i | 7.2844e-05 | 1.5708 | 1+0,116581664971372i | 1.0068 | 0.11606 | 1+17,0739147517163i | 17.1032 | 1.5123 | -2,87568354453566+0,507140312186819i | 9.3078 | 169.9985 | 0,593008766911223+2,68670814016961i | 8.791 | 77.5533
|  |  |  | 39 | 2454.7089 | 324,571428571429 | 1+352,534651255655i | 352.5361 | 1.568 | 1+0,00308467819848698i | 1 | 0.0030847 | 1-0,0267767204729773i | 1.0004 | -0.02677 | 0,999975897616557+0,0229583601335307i | 1.0002 | 0.022955 | -0,0403213235770293-0,919906477394635i | -0.71679 | -92.5098 | -0,0000125211169631323 | 0,0000745412486664381i | 7.4541e-05 | 1.5708 | 1+0,119297200793627i | 1.0071 | 0.11874 | 1+17,4716173162303i | 17.5002 | 1.5136 | -2,87386740828739+0,510820017667721i | 9.3044 | 169.9211 | 0,585784780722413+2,6230923048349i | 8.5876 | 77.4114
|  |  |  | 40 | 2511.8864 | 324,571428571429 | 1+360,746238166053i | 360.7476 | 1.568 | 1+0,00315652958395296i | 1 | 0.0031565 | 1-0,0274004304162583i | 1.0004 | -0.027394 | 0,999974761706221+0,0234931290388999i | 1.0003 | 0.023489 | -0,0404379676450149-0,898926323138584i | -0.91674 | -92.5757 | -0,0000125211169631323 | 0,0000762775373962231i | 7.6278e-05 | 1.5708 | 1+0,122075989570829i | 1.0074 | 0.12147 | 1+17,8785835635096i | 17.9065 | 1.5149 | -2,8719681372234+0,514750439476535i | 9.3009 | 169.8386 | 0,578859274503165+2,56087229614859i | 8.3842 | 77.2629
|  |  |  | 41 | 2570.3958 | 324,571428571429 | 1+369,149097506965i | 369.1505 | 1.5681 | 1+0,00323005460318594i | 1 | 0.00323 | 1-0,0280386684304335i | 1.0004 | -0.028031 | 0,99997357226208+0,0240403543122537i | 1.0003 | 0.024036 | -0,0405492780525551-0,878422764097033i | -1.1167 | -92.643 | -0,0000125211169631323 | 0,0000780542694859883i | 7.8054e-05 | 1.5708 | 1+0,124919504653567i | 1.0078 | 0.12428 | 1+18,2950292724452i | 18.3223 | 1.5162 | -2,86998204503064+0,518932264850449i | 9.2973 | 169.7509 | 0,572217614418853+2,50001523220681i | 8.1806 | 77.1079
|  |  |  | 42 | 2630.268 | 324,571428571429 | 1+377,747684585641i | 377.749 | 1.5681 | 1+0,00330529224012436i | 1 | 0.0033053 | 1-0,0286917729177462i | 1.0004 | -0.028684 | 0,999972326761163+0,0246003260996756i | 1.0003 | 0.024596 | -0,0406554908994212-0,858384931107038i | -1.3166 | -92.7117 | -0,0000125211169631323 | 0,0000798723869826053i | 7.9872e-05 | 1.5708 | 1+0,127829253711178i | 1.0081 | 0.12714 | 1+18,7211752480644i | 18.7479 | 1.5174 | -2,86790529324574+0,523366219519072i | 9.2936 | 169.6579 | 0,565845773835584+2,44048897698953i | 7.9769 | 76.9462
|  |  |  | 43 | 2691.5348 | 324,571428571429 | 1+386,546558486768i | 386.5479 | 1.5682 | 1+0,00338228238675922i | 1 | 0.0033823 | 1-0,0293600901628404i | 1.0004 | -0.029352 | 0,999971022561597+0,0251733413056194i | 1.0003 | 0.025169 | -0,0407568314743179-0,838802201818855i | -1.5166 | -92.7818 | -0,0000125211169631323 | 0,0000817328538760366i | 8.1733e-05 | 1.5708 | 1+0,130806779531128i | 1.0085 | 0.13007 | 1+19,1572474386042i | 19.1833 | 1.5186 | -2,86573388605483+0,528053061907426i | 9.2897 | 169.5595 | 0,559730304049316+2,38226212379604i | 7.7732 | 76.7778
|  |  |  | 44 | 2754.2287 | 324,571428571429 | 1+395,550384489753i | 395.5516 | 1.5683 | 1+0,00346106586428534i | 1 | 0.0034611 | 1-0,0300439745163658i | 1.0005 | -0.030035 | 0,999969656896999+0,025759703750332i | 1.0003 | 0.025755 | -0,0408535147327266-0,819664195073265i | -1.7165 | -92.8534 | -0,0000125211169631323 | 0,0000836366566104551i | 8.3637e-05 | 1.5708 | 1+0,133853660837017i | 1.0089 | 0.13306 | 1+19,6034770553122i | 19.629 | 1.5198 | -2,86346366502266+0,532993576983457i | 9.2858 | 169.4559 | 0,553858306282996+2,3253039791626i | 7.5692 | 76.6025
|  |  |  | 45 | 2818.3829 | 324,571428571429 | 1+404,763936542322i | 404.7652 | 1.5683 | 1+0,00354168444474532i | 1 | 0.0035417 | 1-0,0307437885828587i | 1.0005 | -0.030734 | 0,999968226870611+0,026359724330943i | 1.0003 | 0.026354 | -0,0409457457528415-0,800960765406222i | -1.9164 | -92.9265 | -0,0000125211169631323 | 0,0000855848046072705i | 8.5585e-05 | 1.5708 | 1+0,136971513125644i | 1.0093 | 0.13612 | 1+20,0601006950375i | 20.085 | 1.521 | -2,86109030376194+0,538188569727977i | 9.2816 | 169.3468 | 0,548217404895957+2,26958454725432i | 7.3652 | 76.4203
|  |  |  | 46 | 2884.0315 | 324,571428571429 | 1+414,19209979173i | 414.1933 | 1.5684 | 1+0,00362418087317764i | 1 | 0.0036242 | 1-0,0314599034130003i | 1.0005 | -0.03145 | 0,999966729449156+0,0269737211863065i | 1.0003 | 0.026968 | -0,0410337201705673-0,782681997677979i | -2.1164 | -93.0011 | -0,0000125211169631323 | 0,0000875783308003375i | 8.7578e-05 | 1.5708 | 1+0,140161989523563i | 1.0098 | 0.13925 | 1+20,5273604656782i | 20.5517 | 1.5221 | -2,85860930255631+0,543638858204178i | 9.2774 | 169.2323 | 0,542795721752698+2,21507451472423i | 7.161 | 76.2312
|  |  |  | 47 | 2951.2092 | 324,571428571429 | 1+423,839873174928i | 423.8411 | 1.5684 | 1+0,00370859889028062i | 1 | 0.0037086 | 1-0,0321926987003526i | 1.0005 | -0.032182 | 0,999965161456402+0,0276020198656823i | 1.0003 | 0.027596 | -0,0411176245945039-0,764818201823932i | -2.3163 | -93.0773 | -0,0000125211169631323 | 0,0000896182921836311i | 8.9618e-05 | 1.5708 | 1+0,14342678166359i | 1.0102 | 0.14246 | 1+21,0055041145494i | 21.0293 | 1.5232 | -2,85601598295084+0,549345266203278i | 9.273 | 169.1123 | 0,537581851700956+2,16174523603236i | 6.9567 | 76.035
|  |  |  | 48 | 3019.9517 | 324,571428571429 | 1+433,712372069067i | 433.7135 | 1.5685 | 1+0,00379498325560434i | 1 | 0.003795 | 1-0,0329425629826766i | 1.0005 | -0.032931 | 0,999963519566426+0,0282449535013469i | 1.0004 | 0.028238 | -0,0411976370017927-0,747359907724332i | -2.5162 | -93.1552 | -0,0000125211169631323 | 0,0000917057703716787i | 9.1706e-05 | 1.5708 | 1+0,146767620581734i | 1.0107 | 0.14573 | 1+21,494785159743i | 21.518 | 1.5243 | -2,85330548232751+0,555308615442265i | 9.2684 | 168.9868 | 0,532564839111611+2,10956871921866i | 6.7522 | 75.8316
|  |  |  | 49 | 3090.2954 | 324,571428571429 | 1+443,814831003739i | 443.816 | 1.5685 | 1+0,00388337977128272i | 1 | 0.0038834 | 1-0,0337098938479403i | 1.0006 | -0.033697 | 0,999961800296559+0,028902862985224i | 1.0004 | 0.028896 | -0,041273927115669-0,730297860190265i | -2.7161 | -93.2347 | -0,0000125211169631323 | 0,0000938418721730469i | 9.3842e-05 | 1.5708 | 1+0,150186277635008i | 1.0112 | 0.14907 | 1+21,9954630245453i | 22.0182 | 1.5254 | -2,85047274848342+0,561529717289058i | 9.2637 | 168.8557 | 0,527734155435549+2,05851761212343i | 6.5475 | 75.621
|  |  |  | 50 | 3162.2777 | 324,571428571429 | 1+454,152606436393i | 454.1537 | 1.5686 | 1+0,00397383530631844i | 1 | 0.0039738 | 1-0,0344950981451253i | 1.0006 | -0.034481 | 0,99996+0,0295760971496304i | 1.0004 | 0.029569 | -0,0413466567655195-0,713623014063251i | -2.9161 | -93.316 | -0,0000125211169631323 | 0,0000960277301771851i | 9.6028e-05 | 1.5708 | 1+0,153684565440636i | 1.0117 | 0.15249 | 1+22,5078031749876i | 22.53 | 1.5264 | -2,84751253423347+0,568009363990109i | 9.2588 | 168.719 | 0,523079677735238+2,00856518905008i | 6.3427 | 75.403
|  |  |  | 51 | 3235.9366 | 324,571428571429 | 1+464,7311795924i | 464.7323 | 1.5686 | 1+0,0040663978214335i | 1 | 0.0040664 | 1-0,0352985921999436i | 1.0006 | -0.035284 | 0,999958114858078+0,0302650129522316i | 1.0004 | 0.030257 | -0,041415980230212-0,697326529425886i | -3.116 | -93.3989 | -0,0000125211169631323 | 0,0000982645033549406i | 9.8265e-05 | 1.5708 | 1+0,157264338837115i | 1.0123 | 0.15599 | 1+23,0320772605993i | 23.0538 | 1.5274 | -2,84441939206027+0,574748319374846i | 9.2537 | 168.5765 | 0,518591668151022+1,9596853378645i | 6.1377 | 75.1776
|  |  |  | 52 | 3311.3112 | 324,571428571429 | 1+475,556159371273i | 475.5572 | 1.5687 | 1+0,00416111639449864i | 1 | 0.0041611 | 1-0,0361208020355785i | 1.0007 | -0.036105 | 0,999956140872154+0,030969975665305i | 1.0004 | 0.030961 | -0,0414820445654195-0,681399766921032i | -3.3159 | -93.4837 | -0,0000125211169631323 | 0,000100553377673059i | 0.00010055 | 1.5708 | 1+0,160927495867687i | 1.0129 | 0.15956 | 1+23,5685632584403i | 23.5898 | 1.5284 | -2,84118766883756+0,581747309011379i | 9.2484 | 168.4283 | 0,514260754264731+1,9118525475266i | 5.9325 | 74.9446
|  |  |  | 53 | 3388.4416 | 324,571428571429 | 1+486,633285320574i | 486.6343 | 1.5687 | 1+0,00425804124655502i | 1 | 0.004258 | 1-0,0369621635985679i | 1.0007 | -0.036945 | 0,99995407385514+0,0316913590694121i | 1.0005 | 0.031682 | -0,0415449899156418-0,665834283177101i | -3.5158 | -93.5704 | -0,0000125211169631323 | 0,000102895566723002i | 0.0001029 | 1.5708 | 1+0,164675978786694i | 1.0135 | 0.16321 | 1+24,1175456204876i | 24.1383 | 1.5294 | -2,83781150065553+0,589007009787479i | 9.2428 | 168.2744 | 0,51007791032536+1,86504189604884i | 5.727 | 74.704
|  |  |  | 54 | 3467.3685 | 324,571428571429 | 1+497,968430679104i | 497.9694 | 1.5688 | 1+0,00435722376844216i | 1 | 0.0043572 | 1-0,0378231229899493i | 1.0007 | -0.037805 | 0,999951909422615+0,0324295456515825i | 1.0005 | 0.03242 | -0,0416049498115829-0,650621826337017i | -3.7157 | -93.6589 | -0,0000125211169631323 | 0,000105292312364405i | 0.00010529 | 1.5708 | 1+0,168511775089398i | 1.0141 | 0.16694 | 1+24,6793154244564i | 24.6996 | 1.5303 | -2,83428480778035+0,596528038891174i | 9.2371 | 168.1145 | 0,506034439304048+1,81922903887804i | 5.5214 | 74.4556
|  |  |  | 55 | 3548.1339 | 324,571428571429 | 1+509,567605490969i | 509.5686 | 1.5688 | 1+0,00445871654804598i | 1 | 0.0044587 | 1-0,038704136701788i | 1.0007 | -0.038685 | 0,999949642983528+0,033184926808113i | 1.0005 | 0.033174 | -0,0416620514535143-0,635754331688546i | -3.9156 | -93.7493 | -0,0000125211169631323 | 0,000107744885383531i | 0.00010774 | 1.5708 | 1+0,172436918565771i | 1.0148 | 0.17076 | 1+25,2541705281324i | 25.274 | 1.5312 | -2,83060128978199+0,604310942165048i | 9.2311 | 167.9487 | 0,502121955747497+1,77439019769568i | 5.3155 | 74.1994
|  |  |  | 56 | 3630.7805 | 324,571428571429 | 1+521,436959792194i | 521.4379 | 1.5689 | 1+0,0045625733981817i | 1 | 0.0045625 | 1-0,0396056718592161i | 1.0008 | -0.039585 | 0,999947269730458+0,0339579030520919i | 1.0005 | 0.033947 | -0,0417164159812295-0,621223917393659i | -4.1155 | -93.8418 | -0,0000125211169631323 | 0,000110254586167061i | 0.00011025 | 1.5708 | 1+0,176453490378841i | 1.0154 | 0.17466 | 1+25,8424157273011i | 25.8618 | 1.5321 | -2,82675442086919+0,612356181809245i | 9.2249 | 167.777 | 0,498332369401521+1,73050214963317i | 5.1094 | 73.9352
|  |  |  | 57 | 3715.3523 | 324,571428571429 | 1+533,582786871534i | 533.5837 | 1.5689 | 1+0,00466884938512592i | 1 | 0.0046688 | 1-0,0405282064681069i | 1.0008 | -0.040506 | 0,999944784629416+0,0347488842257549i | 1.0005 | 0.034737 | -0,0417681587311643-0,607022880314765i | -4.3154 | -93.9362 | -0,0000125211169631323 | 0,000112822745391568i | 0.00011282 | 1.5708 | 1+0,180563620168147i | 1.0162 | 0.17864 | 1+26,4443629173532i | 26.4633 | 1.533 | -2,82273744547339+0,620664123408384i | 9.2185 | 167.5991 | 0,49465786957833+1,68754221689834i | 4.9031 | 73.6629
|  |  |  | 58 | 3801.894 | 324,571428571429 | 1+546,011526607275i | 546.0124 | 1.569 | 1+0,00477760085781366i | 1 | 0.0047776 | 1-0,0414722296685214i | 1.0009 | -0.041448 | 0,99994218240917+0,0355582897177902i | 1.0006 | 0.035545 | -0,0418173894812259-0,593143691935523i | -4.5153 | -94.0328 | -0,0000125211169631323 | 0,000115450724729067i | 0.00011545 | 1.5708 | 1+0,184769487178909i | 1.0169 | 0.18271 | 1+27,0603312586566i | 27.0788 | 1.5339 | -2,81854337412676+0,629235022258668i | 9.2117 | 167.4152 | 0,491090910243225+1,64548825680893i | 4.6965 | 73.3824
|  |  |  | 59 | 3890.4514 | 324,571428571429 | 1+558,729768881742i | 558.7307 | 1.569 | 1+0,00488888547771524i | 1 | 0.0048888 | 1-0,0424382419940559i | 1.0009 | -0.042413 | 0,999939457550063+0,0363865486857035i | 1.0006 | 0.036373 | -0,0418642126838532-0,579578994374175i | -4.7151 | -94.1314 | -0,0000125211169631323 | 0,000118139917568989i | 0.00011814 | 1.5708 | 1+0,189073321417486i | 1.0177 | 0.18687 | 1+27,6906473457791i | 27.7087 | 1.5347 | -2,81416497968449+0,638069008972574i | 9.2047 | 167.225 | 0,487624195798614+1,60431865222995i | 4.4896 | 73.0936
|  |  |  | 60 | 3981.0717 | 324,571428571429 | 1+571,74425707533i | 571.7451 | 1.569 | 1+0,00500276224940914i | 1 | 0.0050027 | 1-0,0434267556372321i | 1.0009 | -0.043399 | 0,999936604272302+0,0372341002833628i | 1.0006 | 0.037219 | -0,0419087276878068-0,566321596487289i | -4.915 | -94.2323 | -0,0000125211169631323 | 0,000120891749756972i | 0.00012089 | 1.5708 | 1+0,19347740483376i | 1.0185 | 0.19112 | 1+28,3356453806534i | 28.3533 | 1.5355 | -2,80959479394473+0,647166074340108i | 9.1974 | 167.0287 | 0,484250667545211+1,56401230241085i | 4.2824 | 72.7964
|  |  |  | 61 | 4073.8028 | 324,571428571429 | 1+585,061891641952i | 585.0627 | 1.5691 | 1+0,00511929155186708i | 1 | 0.0051192 | 1-0,0444382947210684i | 1.001 | -0.044409 | 0,999933616523702+0,038101393893844i | 1.0007 | 0.038085 | -0,0419510289491581-0,55336447006184i | -5.1149 | -94.3353 | -0,0000125211169631323 | 0,000123707680350868i | 0.00012371 | 1.5708 | 1+0,197984072531053i | 1.0194 | 0.19546 | 1+28,9956673497751i | 29.0129 | 1.5363 | -2,80482510472423+0,656526053427242i | 9.1898 | 166.8259 | 0,480963490802169+1,52454861421867i | 4.0749 | 72.4906
|  |  |  | 62 | 4168.6938 | 324,571428571429 | 1+598,689733767733i | 598.6906 | 1.5691 | 1+0,00523853517046766i | 1 | 0.0052385 | 1-0,0454733955769762i | 1.001 | -0.045442 | 0,99993048796685+0,0389888893676994i | 1.0007 | 0.038972 | -0,0419912062319271-0,540700746093687i | -5.3147 | -94.4407 | -0,0000125211169631323 | 0,000126589202394351i | 0.00012659 | 1.5708 | 1+0,202595714004232i | 1.0203 | 0.19989 | 1+29,6710632055288i | 29.6879 | 1.5371 | -2,79984795345256+0,666148608894708i | 9.1818 | 166.6168 | 0,477756042670106+1,48590749376347i | 3.8671 | 72.1761
|  |  |  | 63 | 4265.7952 | 324,571428571429 | 1+612,635009114951i | 612.6358 | 1.5692 | 1+0,00536055632975582i | 1 | 0.0053605 | 1-0,0465326070291304i | 1.0011 | -0.046499 | 0,999927211965656+0,0398970572667764i | 1.0007 | 0.039879 | -0,0420293447988003-0,52832371115044i | -5.5146 | -94.5484 | -0,0000125211169631323 | 0,000129537843708549i | 0.00012954 | 1.5708 | 1+0,207314774406646i | 1.0213 | 0.20442 | 1+30,362191051737i | 30.3787 | 1.5379 | -2,79465513335165+0,676033213522743i | 9.1735 | 166.4013 | 0,474621900422667+1,44806933841138i | 3.6589 | 71.8528
|  |  |  | 64 | 4365.1583 | 324,571428571429 | 1+626,905111653184i | 626.9059 | 1.5692 | 1+0,00548541972696536i | 1 | 0.0054854 | 1-0,0476164906854632i | 1.0011 | -0.047581 | 0,999923781571281+0,0408263791137161i | 1.0008 | 0.040807 | -0,0420655255923319-0,516226803816856i | -5.7144 | -94.6585 | -0,0000125211169631323 | 0,000132555167702118i | 0.00013256 | 1.5708 | 1+0,212143755846586i | 1.0223 | 0.20904 | 1+31,0694173335318i | 31.0855 | 1.5386 | -2,78923818827315+0,686179131930816i | 9.1649 | 166.1791 | 0,471554830514384+1,41101502918101i | 3.4505 | 71.5206
|  |  |  | 65 | 4466.8359 | 324,571428571429 | 1+641,507607579687i | 641.5084 | 1.5692 | 1+0,00561319156632226i | 1 | 0.0056131 | 1-0,0487256212354363i | 1.0012 | -0.048687 | 0,999920189507401+0,041777347647263i | 1.0008 | 0.041756 | -0,0420998254070171-0,504403611220864i | -5.9143 | -94.7711 | -0,0000125211169631323 | 0,000135642774200178i | 0.00013564 | 1.5708 | 1+0,217085218713931i | 1.0233 | 0.21377 | 1+31,7931170316493i | 31.8088 | 1.5394 | -2,78358841227021+0,696585401484933i | 9.1559 | 165.9504 | 0,468548778194307+1,37472592351805i | 3.2416 | 71.1793
|  |  |  | 66 | 4570.8819 | 324,571428571429 | 1+656,450239331086i | 656.451 | 1.5693 | 1+0,005743939594147i | 1 | 0.0057439 | 1-0,0498605867547483i | 1.0012 | -0.049819 | 0,999916428154766+0,0427504670835211i | 1.0008 | 0.042728 | -0,0421323170526067-0,492847865638449i | -6.1141 | -94.8862 | -0,0000125211169631323 | 0,000138802300292562i | 0.0001388 | 1.5708 | 1+0,2221417830377i | 1.0244 | 0.21859 | 1+32,5336738612486i | 32.549 | 1.5401 | -2,77769684998546+0,707250812389458i | 9.1465 | 165.715 | 0,465597857716818+1,33918384844267i | 3.0324 | 70.8288
|  |  |  | 67 | 4677.3514 | 324,571428571429 | 1+671,740929688523i | 671.7417 | 1.5693 | 1+0,00587773313477458i | 1 | 0.0058777 | 1-0,0510219890171405i | 1.0013 | -0.050978 | 0,999912489535042+0,0437462533832962i | 1.0009 | 0.043722 | -0,0421630695090121-0,481553441175568i | -6.3139 | -95.0038 | -0,0000125211169631323 | 0,000142035421201828i | 0.00014204 | 1.5708 | 1+0,22731612987523i | 1.0255 | 0.22352 | 1+33,2914804753632i | 33.3065 | 1.5408 | -2,77155429794207+0,718173886965378i | 9.1367 | 165.4729 | 0,462696343142744+1,30437109406326i | 2.8228 | 70.469
|  |  |  | 68 | 4786.3009 | 324,571428571429 | 1+687,387785978425i | 687.3885 | 1.5693 | 1+0,00601464312731122i | 1 | 0.0060146 | 1-0,0522104438134654i | 1.0014 | -0.052163 | 0,999908365293889+0,0447652345256652i | 1.0009 | 0.044739 | -0,0421921480731316-0,470514350525387i | -6.5138 | -95.1241 | -0,0000125211169631323 | 0,000145343851171476i | 0.00014534 | 1.5708 | 1+0,232611002733705i | 1.0267 | 0.22855 | 1+34,0669386730907i | 34.0816 | 1.5415 | -2,76515130682991+0,729352858122545i | 9.1265 | 165.2239 | 0,459838659725745+1,27027040745003i | 2.6127 | 70.0997
|  |  |  | 69 | 4897.7882 | 324,571428571429 | 1+703,399104371106i | 703.3998 | 1.5694 | 1+0,00615474216324718i | 1 | 0.0061547 | 1-0,0534265812781873i | 1.0014 | -0.053376 | 0,999904046683239+0,0458079507879178i | 1.001 | 0.04578 | -0,0422196144979168-0,459724741799149i | -6.7136 | -95.2471 | -0,0000125211169631323 | 0,000148729344374868i | 0.00014873 | 1.5708 | 1+0,2380292090248i | 1.0279 | 0.23368 | 1+34,860459612632i | 34.8748 | 1.5421 | -2,75847818488273+0,740785647039645i | 9.1158 | 164.968 | 0,457019375880478+1,23686498686019i | 2.4023 | 69.7208
|  |  |  | 70 | 5011.8723 | 324,571428571429 | 1+719,783374279513i | 719.7841 | 1.5694 | 1+0,00629810452494574i | 1 | 0.006298 | 1-0,0546710462234873i | 1.0015 | -0.054617 | 0,99989952454274+0,046874955032018i | 1.001 | 0.046845 | -0,0422455271239764-0,449178895429007i | -6.9134 | -95.3729 | -0,0000125211169631323 | 0,000152193695845314i | 0.00015219 | 1.5708 | 1+0,243573621553209i | 1.0292 | 0.23892 | 1+35,6724640292927i | 35.6865 | 1.5428 | -2,75152500244839+0,752469840072907i | 9.1047 | 164.7051 | 0,454233195730823+1,20413847630629i | 2.1913 | 69.3322
|  |  |  | 71 | 5128.6138 | 324,571428571429 | 1+736,549282860418i | 736.55 | 1.5694 | 1+0,00644480622502866i | 1 | 0.0064447 | 1-0,0559444984811516i | 1.0016 | -0.055886 | 0,999894789280324+0,0479668129977393i | 1.001 | 0.047935 | -0,042269941004003-0,438871221141215i | -7.1132 | -95.5015 | -0,0000125211169631323 | 0,000155738742427818i | 0.00015574 | 1.5708 | 1+0,249247180039842i | 1.0306 | 0.24427 | 1+36,5033824585623i | 36.5171 | 1.5434 | -2,74428159785764+0,764402664922409i | 9.0931 | 164.4352 | 0,45147495223791+1,17207496045757i | 1.9799 | 68.9337
|  |  |  | 72 | 5248.0746 | 324,571428571429 | 1+753,705719620482i | 753.7064 | 1.5695 | 1+0,00659492504667922i | 1 | 0.0065948 | 1-0,0572476132524238i | 1.0016 | -0.057185 | 0,999889830851866+0,0490841036026281i | 1.0011 | 0.04905 | -0,0422929080202908-0,42879625499807i | -7.3129 | -95.633 | -0,0000125211169631323 | 0,000159366363753003i | 0.00015937 | 1.5708 | 1+0,25505289268051i | 1.032 | 0.24973 | 1+37,3536554643911i | 37.367 | 1.544 | -2,73673758470171+0,776580966093624i | 9.081 | 164.1581 | 0,448739600909191+1,14065895986325i | 1.7681 | 68.5251
|  |  |  | 73 | 5370.318 | 324,571428571429 | 1+771,261781129561i | 771.2624 | 1.5695 | 1+0,00674854058488366i | 1 | 0.0067484 | 1-0,058581081466004i | 1.0017 | -0.058514 | 0,999884638739875+0,0502274192489518i | 1.0011 | 0.050191 | -0,0423144769956016-0,418948656507126i | -7.5127 | -95.7674 | -0,0000125211169631323 | 0,000163078483233714i | 0.00016308 | 1.5708 | 1+0,260993837740901i | 1.0335 | 0.2553 | 1+38,223733872781i | 38.2368 | 1.5446 | -2,72888236063213+0,789001179701391i | 9.0684 | 163.8738 | 0,446022214091107+1,10987542648485i | 1.5557 | 68.1064
|  |  |  | 74 | 5495.4087 | 324,571428571429 | 1+789,226775843854i | 789.2274 | 1.5695 | 1+0,00690573428863372i | 1 | 0.0069056 | 1-0,0599456101443899i | 1.0018 | -0.059874 | 0,999879201931184+0,0513973661377999i | 1.0012 | 0.051358 | -0,0423346937976206-0,409323205796099i | -7.7125 | -95.9049 | -0,0000125211169631323 | 0,000166877069084834i | 0.00016688 | 1.5708 | 1+0,267073165188725i | 1.035 | 0.26098 | 1+39,1140790108214i | 39.1269 | 1.5452 | -2,72070511780089+0,801659307674446i | 9.0552 | 163.5823 | 0,443317975849305+1,0797097395237i | 1.3427 | 67.6774
|  |  |  | 75 | 5623.4133 | 324,571428571429 | 1+807,610229041349i | 807.6108 | 1.5696 | 1+0,0070665895041118i | 1 | 0.0070665 | 1-0,0613419227787483i | 1.0019 | -0.061265 | 0,999873508893593+0,0525945645904987i | 1.0013 | 0.052553 | -0,0423536014372292-0,399914800852058i | -7.9122 | -96.0455 | -0,0000125211169631323 | 0,000170764135366862i | 0.00017076 | 1.5708 | 1+0,273294098363862i | 1.0367 | 0.26678 | 1+40,0251629512892i | 40.0377 | 1.5458 | -2,71219485505976+0,81455089142963i | 9.0415 | 163.2835 | 0,440622177441252+1,05014770152725i | 1.1293 | 67.238
|  |  |  | 76 | 5754.3994 | 324,571428571429 | 1+826,421887872265i | 826.4225 | 1.5696 | 1+0,00723119151888232i | 1 | 0.0072311 | 1-0,0627707597125201i | 1.002 | -0.062689 | 0,999867547551407+0,0538196493775147i | 1.0013 | 0.053775 | -0,0423712401608137-0,390718454823432i | -8.1119 | -96.1892 | -0,0000125211169631323 | 0,000174741743053791i | 0.00017474 | 1.5708 | 1+0,279659935687427i | 1.0384 | 0.27269 | 1+40,9574687629495i | 40.9697 | 1.5464 | -2,70334039204166+0,827670985097984i | 9.0271 | 162.9772 | 0,437930213387298+1,02117553475656i | 0.9152 | 66.788
|  |  |  | 77 | 5888.4366 | 324,571428571429 | 1+845,671726527122i | 845.6723 | 1.5696 | 1+0,00739962760711232i | 1 | 0.0073995 | 1-0,0642328785339611i | 1.0021 | -0.064145 | 0,999861305259819+0,0550732700550182i | 1.0014 | 0.055025 | -0,0423876475368139-0,381729293383446i | -8.3117 | -96.3362 | -0,0000125211169631323 | 0,000178812001125869i | 0.00017881 | 1.5708 | 1+0,286174052410631i | 1.0401 | 0.27872 | 1+41,9114907666842i | 41.9234 | 1.5469 | -2,69413038524631+0,841014128397827i | 9.0122 | 162.6634 | 0,435237578146838+0,992779877794937i | 0.70054 | 66.3272
|  |  |  | 78 | 6025.5959 | 324,571428571429 | 1+865,36995152517i | 865.3705 | 1.5696 | 1+0,00757198707584524i | 1 | 0.0075718 | 1-0,0657290544778233i | 1.0022 | -0.065635 | 0,999854768778092+0,0563560913092856i | 1.0014 | 0.056305 | -0,0424028585367037-0,372942552153633i | -8.5114 | -96.4866 | -0,0000125211169631323 | 0,0001829770676878i | 0.00018298 | 1.5708 | 1+0,292839902404384i | 1.042 | 0.28488 | 1+42,8877347975874i | 42.8994 | 1.5475 | -2,68455334625369+0,854574319264833i | 8.9966 | 162.3422 | 0,43253986340701+0,96494778237554i | 0.48525 | 65.8556
|  |  |  | 79 | 6165.95 | 324,571428571429 | 1+885,527007126043i | 885.5276 | 1.5697 | 1+0,00774836131235288i | 1 | 0.0077482 | 1-0,0672600808363965i | 1.0023 | -0.067159 | 0,999847924241472+0,0576687933091263i | 1.0015 | 0.057614 | -0,0424169056105876-0,364353574186074i | -8.7111 | -96.6403 | -0,0000125211169631323 | 0,000187239151113007i | 0.00018724 | 1.5708 | 1+0,299661019990586i | 1.0439 | 0.29115 | 1+43,8867184731667i | 43.8981 | 1.548 | -2,67459766218696+0,86834498636401i | 8.9804 | 162.0133 | 0,429832755991567+0,937666710403507i | 0.26931 | 65.373
|  |  |  | 80 | 6309.5734 | 324,571428571429 | 1+906,153580867429i | 906.1541 | 1.5697 | 1+0,00792884383259i | 1 | 0.0079287 | 1-0,0688267693801215i | 1.0024 | -0.068718 | 0,999840757131779+0,0590120720665161i | 1.0016 | 0.058953 | -0,042429818757585-0,355957807503076i | -8.9108 | -96.7975 | -0,0000125211169631323 | 0,000191600511214537i | 0.0001916 | 1.5708 | 1+0,306641021816069i | 1.046 | 0.29754 | 1+44,9089714677898i | 44.9201 | 1.5485 | -2,66425161854415+0,882318961624947i | 8.9635 | 161.6767 | 0,427112036397838+0,91092453114537i | 0.052698 | 64.8792
|  |  |  | 81 | 6456.5423 | 324,571428571429 | 1+927,260609231753i | 927.2611 | 1.5697 | 1+0,00811353033077784i | 1 | 0.0081134 | 1-0,0704299507880021i | 1.0025 | -0.070314 | 0,999833252246612+0,0603866398056329i | 1.0017 | 0.060323 | -0,0424416255911633-0,347750802693022i | -9.1104 | -96.9583 | -0,0000125211169631323 | 0,000196063460443246i | 0.00019606 | 1.5708 | 1+0,313783608770194i | 1.0481 | 0.30405 | 1+45,9550357935257i | 45.9659 | 1.549 | -2,65350342451434+0,89648845295865i | 8.9458 | 161.3324 | 0,424373577969503+0,884709518556272i | -0.16462 | 64.3741
|  |  |  | 82 | 6606.9345 | 324,571428571429 | 1+948,859283444834i | 948.8598 | 1.5697 | 1+0,0083025187301423i | 1 | 0.0083023 | 1-0,0720704750880408i | 1.0026 | -0.071946 | 0,999825393667104+0,0617932253404861i | 1.0017 | 0.061726 | -0,0424523513995731-0,33972821056118i | -9.3101 | -97.1227 | -0,0000125211169631323 | 0,000200630365113889i | 0.00020063 | 1.5708 | 1+0,321092567947105i | 1.0503 | 0.31069 | 1+47,025466087526i | 47.0361 | 1.5495 | -2,64234124088758+0,9108450173319i | 8.9274 | 160.9803 | 0,421613346712477+0,859010348712421i | -0.38267 | 63.8576
|  |  |  | 83 | 6760.8298 | 324,571428571429 | 1+970,961055409637i | 970.9616 | 1.5698 | 1+0,00849590923483432i | 1 | 0.0084957 | 1-0,0737492121079368i | 1.0027 | -0.073616 | 0,999817164724154+0,063232574461345i | 1.0018 | 0.06316 | -0,0424620192015291-0,331885779834213i | -9.5097 | -97.2909 | -0,0000125211169631323 | 0,000205303646659771i | 0.0002053 | 1.5708 | 1+0,328571774653704i | 1.0526 | 0.31746 | 1+48,1208299061016i | 48.1312 | 1.55 | -2,6307532106606+0,925379534393543i | 8.9082 | 160.6204 | 0,418827401760377+0,833816097313332i | -0.60149 | 63.3295
|  |  |  | 84 | 6918.3097 | 324,571428571429 | 1+993,577643778206i | 993.5781 | 1.5698 | 1+0,0086938043830593i | 1 | 0.0086936 | 1-0,0754670519362786i | 1.0028 | -0.075324 | 0,999808547963071+0,0647054503301653i | 1.0019 | 0.064628 | -0,0424706497972721-0,324219354917298i | -9.7093 | -97.4629 | -0,0000125211169631323 | 0,000210085782916628i | 0.00021009 | 1.5708 | 1+0,336225194464387i | 1.055 | 0.32435 | 1+49,2417080256479i | 49.2519 | 1.5505 | -2,61872749243044+0,940082180865683i | 8.8882 | 160.2527 | 0,41601189649502+0,809116237215788i | -0.82109 | 62.7898
|  |  |  | 85 | 7079.4578 | 324,571428571429 | 1+1016,72104016506i | 1016.7215 | 1.5698 | 1+0,00889630910144428i | 1 | 0.0088961 | 1-0,0772249053944816i | 1.003 | -0.077072 | 0,999799525106549+0,0662126338852285i | 1.002 | 0.066129 | -0,0424782618151354-0,316724873702646i | -9.9089 | -97.6388 | -0,0000125211169631323 | 0,000214979309436401i | 0.00021498 | 1.5708 | 1+0,34405688532364i | 1.0575 | 0.33137 | 1+50,3886947505804i | 50.3986 | 1.551 | -2,60625229665607+0,954942405932015i | 8.8674 | 159.8769 | 0,413163080325773+0,784900635958069i | -1.0415 | 62.2382
|  |  |  | 86 | 7244.3596 | 324,571428571429 | 1+1040,40351550531i | 1040.404 | 1.5698 | 1+0,00910353076067144i | 1 | 0.0091033 | 1-0,0790237045197174i | 1.0031 | -0.07886 | 0,9997900770159+0,0677549242552056i | 1.0021 | 0.067666 | -0,0424848717537398-0,309398365428353i | -10.1085 | -97.8186 | -0,0000125211169631323 | 0,000219986820831625i | 0.00021999 | 1.5708 | 1+0,352070999697625i | 1.0602 | 0.33852 | 1+51,562398228443i | 51.5721 | 1.5514 | -2,59331592485356+0,96994890787438i | 8.8457 | 159.4933 | 0,410277301129684+0,761159553230286i | -1.2628 | 61.6746
|  |  |  | 87 | 7413.1024 | 324,571428571429 | 1+1064,63762656084i | 1064.6381 | 1.5699 | 1+0,00931557923240736i | 1 | 0.0093153 | 1-0,0808644030590917i | 1.0033 | -0.080689 | 0,999780183650457+0,0693331391828651i | 1.0022 | 0.069238 | -0,0424904940199228-0,302235948586484i | -10.3081 | -98.0026 | -0,0000125211169631323 | 0,000225110972151124i | 0.00022511 | 1.5708 | 1+0,360271786775859i | 1.0629 | 0.3458 | 1+52,7634407723553i | 52.7729 | 1.5518 | -2,57990681177293+0,985089612227612i | 8.8232 | 159.1016 | 0,4073510083519+0,737883638243478i | -1.4849 | 61.099
|  |  |  | 88 | 7585.7758 | 324,571428571429 | 1+1089,43622257812i | 1089.4367 | 1.5699 | 1+0,00953256694755858i | 1 | 0.0095323 | 1-0,0827479769753349i | 1.0034 | -0.08256 | 0,999769824025065+0,0709481154586521i | 1.0023 | 0.070846 | -0,0424951409625119-0,295233828879346i | -10.5076 | -98.1907 | -0,0000125211169631323 | 0,000230354480287753i | 0.00023035 | 1.5708 | 1+0,368663594724202i | 1.0658 | 0.3532 | 1+53,9924591909718i | 54.0017 | 1.5523 | -2,5660135705853+1,00035165174121i | 8.7996 | 158.7018 | 0,404380756763076+0,715063926947436i | -1.708 | 60.5111
|  |  |  | 89 | 7762.4712 | 324,571428571429 | 1+1114,81245210101i | 1114.8129 | 1.5699 | 1+0,00975460895588384i | 1 | 0.0097543 | 1-0,0846754249642694i | 1.0036 | -0.084474 | 0,99975897616557+0,0726007093643646i | 1.0024 | 0.072491 | -0,0424988229020323-0,288388297222917i | -10.7071 | -98.3832 | -0,0000125211169631323 | 0,000235720125418933i | 0.00023572 | 1.5708 | 1+0,377250872990309i | 1.0688 | 0.36074 | 1+55,2501051261261i | 55.2592 | 1.5527 | -2,55162504108546+1,01572134845369i | 8.7751 | 158.2941 | 0,401363210867007+0,692691839044244i | -1.932 | 59.9109
|  |  |  | 90 | 7943.2823 | 324,571428571429 | 1+1140,77976994229i | 1140.7802 | 1.5699 | 1+0,009981822986995i | 1 | 0.0099815 | 1-0,0866477689843316i | 1.0037 | -0.086432 | 0,999747617062208+0,0742917971271658i | 1.0025 | 0.074174 | -0,0425015481564502-0,281695727796466i | -10.9066 | -98.5799 | -0,0000125211169631323 | 0,000241210752480734i | 0.00024121 | 1.5708 | 1+0,386038174662779i | 1.0719 | 0.36841 | 1+56,5370453983397i | 56.5459 | 1.5531 | -2,53673034088945+1,03118419820216i | 8.7497 | 157.8782 | 0,398295149948014+0,670759174742171i | -2.157 | 59.2983
|  |  |  | 91 | 8128.3052 | 324,571428571429 | 1+1167,3519443176i | 1167.3524 | 1.5699 | 1+0,010214329512779i | 1.0001 | 0.010214 | 1-0,0886660547984285i | 1.0039 | -0.088435 | 0,999735722620797+0,0760222753841725i | 1.0026 | 0.075896 | -0,0425033230630288-0,275152576137365i | -11.1061 | -98.7812 | -0,0000125211169631323 | 0,000246829272676303i | 0.00024683 | 1.5708 | 1+0,395030158885277i | 1.0752 | 0.37621 | 1+57,85396236038i | 57.8626 | 1.5535 | -2,52131891957744+1,04672485790421i | 8.7231 | 157.4542 | 0,395173473743087+0,649258111192005i | -2.383 | 58.6731
|  |  |  | 92 | 8317.6377 | 324,571428571429 | 1+1194,54306414551i | 1194.5435 | 1.57 | 1+0,0104522518112732i | 1.0001 | 0.010452 | 1-0,090731352528413i | 1.0041 | -0.090484 | 0,999723267611632+0,0777930616578613i | 1.0027 | 0.077658 | -0,0425041519963788-0,26875537728016i | -11.3056 | -98.987 | -0,0000125211169631323 | 0,000252578665019416i | 0.00025258 | 1.5708 | 1+0,404231593326856i | 1.0786 | 0.38415 | 1+59,2015542590513i | 59.21 | 1.5539 | -2,50538061570023+1,062327135962i | 8.6955 | 157.0222 | 0,391995208718923+0,628181198546108i | -2.61 | 58.0352
|  |  |  | 93 | 8511.3804 | 324,571428571429 | 1+1222,36754651768i | 1222.368 | 1.57 | 1+0,0106957160320297i | 1.0001 | 0.010695 | 1-0,0928447572224799i | 1.0043 | -0.092579 | 0,99971022561597+0,0796050948425542i | 1.0029 | 0.079461 | -0,0425040373827861-0,262500743939033i | -11.505 | -99.1975 | -0,0000125211169631323 | 0,000258461977913997i | 0.00025846 | 1.5708 | 1+0,413647356709856i | 1.0822 | 0.39222 | 1+60,5805356054161i | 60.5888 | 1.5543 | -2,48890571653206+1,07797398614883i | 8.6668 | 156.582 | 0,388757514928701+0,607521355578837i | -2.8382 | 57.3845
|  |  |  | 94 | 8709.6359 | 324,571428571429 | 1+1250,84014434296i | 1250.8405 | 1.57 | 1+0,0109448512630009i | 1.0001 | 0.010944 | 1-0,0950073894357715i | 1.0045 | -0.094723 | 0,999696568969988+0,0814593357022304i | 1.003 | 0.081304 | -0,0425029797108755-0,256385364732712i | -11.7044 | -99.4128 | -0,0000125211169631323 | 0,000264482330770416i | 0.00026448 | 1.5708 | 1+0,423282441396652i | 1.0859 | 0.40041 | 1+61,991637553637i | 61.9997 | 1.5547 | -2,4718850204145+1,09364750534553i | 8.637 | 156.1337 | 0,385457693417329+0,587271864805748i | -3.0674 | 56.721
|  |  |  | 95 | 8912.5094 | 324,571428571429 | 1+1279,9759541696i | 1279.9763 | 1.57 | 1+0,011199789598984i | 1.0001 | 0.011199 | 1-0,0972203958245135i | 1.0047 | -0.096916 | 0,99968226870611+0,0833567673799378i | 1.0032 | 0.083191 | -0,0425009775386869-0,250406002451018i | -11.9038 | -99.6329 | -0,0000125211169631323 | 0,000270642915659447i | 0.00027064 | 1.5708 | 1+0,433141956036683i | 1.0898 | 0.40875 | 1+63,4356082886451i | 63.4435 | 1.555 | -2,45430990149494+1,10932893549769i | 8.6059 | 155.6774 | 0,382093194137633+0,567426367038697i | -3.2978 | 56.0445
|  |  |  | 96 | 9120.1084 | 324,571428571429 | 1+1309,79042418962i | 1309.7908 | 1.57 | 1+0,0114606662116592i | 1.0001 | 0.01146 | 1-0,0994849497539858i | 1.0049 | -0.099159 | 0,999667294491559+0,0852983959190673i | 1.0033 | 0.085121 | -0,0424980274972233-0,244559492362213i | -12.1031 | -99.8581 | -0,0000125211169631323 | 0,000276946999004744i | 0.00027695 | 1.5708 | 1+0,443231128275116i | 1.0938 | 0.41721 | 1+64,9132134228375i | 64.9209 | 1.5554 | -2,43617237661945+1,12499867016458i | 8.5737 | 155.213 | 0,378661624333164+0,547978855313905i | -3.5294 | 55.3549
|  |  |  | 97 | 9332.543 | 324,571428571429 | 1+1340,29936242967i | 1340.2997 | 1.5701 | 1+0,0117276194212596i | 1.0001 | 0.011727 | 1-0,101802251920657i | 1.0052 | -0.10145 | 0,999651614564018+0,0872852507967709i | 1.0035 | 0.087095 | -0,0424941242905292-0,238842740560336i | -12.3024 | -100.0883 | -0,0000125211169631323 | 0,000283397923314739i | 0.0002834 | 1.5708 | 1+0,453555307524619i | 1.098 | 0.42581 | 1+66,4252364020146i | 66.4328 | 1.5557 | -2,41746517409368+1,14063626602526i | 8.5401 | 154.7406 | 0,375160757335944+0,528923668130942i | -3.7623 | 54.6523
|  |  |  | 98 | 9549.9259 | 324,571428571429 | 1+1371,51894513265i | 1371.5193 | 1.5701 | 1+0,0120007907699107i | 1.0001 | 0.012 | 1-0,104173530988808i | 1.0054 | -0.1038 | 0,999635195664258+0,0893183854698037i | 1.0036 | 0.089114 | -0,0424892606923572-0,233252722351755i | -12.5017 | -100.3238 | -0,0000125211169631323 | 0,000289999108954891i | 0.00029 | 1.5708 | 1+0,464119967801685i | 1.1025 | 0.43453 | 1+67,972478920774i | 67.9798 | 1.5561 | -2,39818180397807+1,15622045969747i | 8.5053 | 154.2602 | 0,371588541720124+0,510255481942405i | -3.9964 | 53.9364
|  |  |  | 99 | 9772.3722 | 324,571428571429 | 1+1403,46572533453i | 1403.4661 | 1.5701 | 1+0,0122803250966771i | 1.0001 | 0.01228 | 1-0,106600044241989i | 1.0057 | -0.1062 | 0,999618002965591+0,0913988779330813i | 1.0038 | 0.09118 | -0,0424834275394845-0,227786480680217i | -12.7009 | -100.5646 | -0,0000125211169631323 | 0,000296754055961203i | 0.00029675 | 1.5708 | 1+0,474930710629033i | 1.107 | 0.44339 | 1+69,5557613475793i | 69.5629 | 1.5564 | -2,37831662953372+1,17172919020909i | 8.4691 | 153.7718 | 0,367943110744756+0,491969302836575i | -4.2318 | 53.2072
|  |  |  | 100 | 10000 | 324,571428571429 | 1+1436,15664164105i | 1436.157 | 1.5701 | 1+0,0125663706143592i | 1.0001 | 0.012566 | 1-0,109083078249646i | 1.0059 | -0.10865 | 0,9996+0,0935278312912461i | 1.004 | 0.093294 | -0,0424766137217192-0,222441124589628i | -12.9002 | -100.8109 | -0,0000125211169631323 | 0,000303666345895989i | 0.00030367 | 1.5708 | 1+0,485993268005608i | 1.1118 | 0.45238 | 1+71,1759231597304i | 71.1829 | 1.5567 | -2,35786493938623+1,18713962743949i | 8.4316 | 153.2756 | 0,364222792010846+0,474060457359035i | -4.4686 | 52.4648
|  |  |  | 1 | 10232.9299 | 324,571428571429 | 1+1469,60902720875i | 1469.6094 | 1.5701 | 1+0,0128590789880765i | 1.0001 | 0.012858 | 1-0,111623949549276i | 1.0062 | -0.11116 | 0,99958114858078+0,0957063743435487i | 1.0042 | 0.095455 | -0,0424688061686644-0,217213827723909i | -13.0993 | -101.0627 | -0,0000125211169631323 | 0,00031073964374687i | 0.00031074 | 1.5708 | 1+0,497313505445761i | 1.1168 | 0.4615 | 1+72,8338233884655i | 72.8407 | 1.5571 | -2,33682301992389+1,2024282068202i | 8.3926 | 152.7716 | 0,360426117250232+0,456524582423831i | -4.7067 | 51.7089
|  |  |  | 2 | 10471.2855 | 324,571428571429 | 1+1503,84061893525i | 1503.841 | 1.5701 | 1+0,0131586054156834i | 1.0001 | 0.013158 | 1-0,114224005344474i | 1.0065 | -0.11373 | 0,999561408721543+0,097935662182352i | 1.0043 | 0.097667 | -0,0424599898332807-0,212101826863236i | -13.2985 | -101.3202 | -0,0000125211169631323 | 0,00031797769986999i | 0.00031798 | 1.5708 | 1+0,508897425089224i | 1.122 | 0.47074 | 1+74,5303410744309i | 74.537 | 1.5574 | -2,31518822739836+1,21757067054821i | 8.3522 | 152.2599 | 0,356551832155836+0,439357614270671i | -4.9463 | 50.9396
|  |  |  | 3 | 10715.1931 | 324,571428571429 | 1+1538,86956686359i | 1538.8699 | 1.5701 | 1+0,0134651087100564i | 1.0001 | 0.013464 | 1-0,11688462421924i | 1.0068 | -0.11636 | 0,999540738551401+0,100216876805576i | 1.0046 | 0.099929 | -0,0424501476723072-0,207102420496039i | -13.4976 | -101.5836 | -0,0000125211169631323 | 0,000325384351978513i | 0.00032538 | 1.5708 | 1+0,520751168883523i | 1.1275 | 0.48011 | 1+76,2663757337596i | 76.2729 | 1.5577 | -2,2929590591478+1,23254211552288i | 8.3103 | 151.7405 | 0,352598906155476+0,422555776431546i | -5.1873 | 50.1569
|  |  |  | 4 | 10964.782 | 324,571428571429 | 1+1574,71444380563i | 1574.7148 | 1.5702 | 1+0,0137787513832993i | 1.0001 | 0.013778 | 1-0,119607216868917i | 1.0071 | -0.11904 | 0,999519094226153+0,10255122774341i | 1.0048 | 0.10224 | -0,0424392606235883-0,202212967426124i | -13.6966 | -101.8529 | -0,0000125211169631323 | 0,000332963527177427i | 0.00033296 | 1.5708 | 1+0,532881021840521i | 1.1331 | 0.48961 | 1+78,0428478350071i | 78.0493 | 1.558 | -2,27013522331809+1,24731704816716i | 8.2668 | 151.2136 | 0,348566542024259+0,406115566678307i | -5.4298 | 49.3607
|  |  |  | 5 | 11220.1845 | 324,571428571429 | 1+1611,39425518959i | 1611.3946 | 1.5702 | 1+0,0140996997329089i | 1.0001 | 0.014099 | 1-0,122393226848168i | 1.0075 | -0.12179 | 0,999496429835282+0,104939952699619i | 1.005 | 0.10461 | -0,0424273075803722-0,19743088541436i | -13.8956 | -102.1282 | -0,0000125211169631323 | 0,000340719244045744i | 0.00034072 | 1.5708 | 1+0,545293415368812i | 1.139 | 0.49922 | 1+79,860699287196i | 79.867 | 1.5583 | -2,24671770641658+1,26186944623661i | 8.2217 | 150.6792 | 0,344454185224227+0,390033742932191i | -5.6739 | 48.551
|  |  |  | 6 | 11481.5362 | 324,571428571429 | 1+1648,92844913697i | 1648.9288 | 1.5702 | 1+0,0144281239299485i | 1.0001 | 0.014427 | 1-0,125244131336359i | 1.0078 | -0.1246 | 0,999472697304577+0,107384318207794i | 1.0052 | 0.10703 | -0,0424142653626237-0,192753649854329i | -14.0946 | -102.4098 | -0,0000125211169631323 | 0,000348655614767205i | 0.00034866 | 1.5708 | 1+0,557994930683744i | 1.1451 | 0.50896 | 1+81,7208939392283i | 81.727 | 1.5586 | -2,2227088379967+1,27617282765496i | 8.175 | 150.1376 | 0,340261532854054+0,374307308126611i | -5.9196 | 47.7278
|  |  |  | 7 | 11748.9755 | 324,571428571429 | 1+1687,33692677424i | 1687.3372 | 1.5702 | 1+0,0147641981092746i | 1.0001 | 0.014763 | 1-0,128161441920786i | 1.0082 | -0.12747 | 0,999447846294159+0,109885620302882i | 1.0055 | 0.10951 | -0,0424001086854283-0,188178792481427i | -14.2935 | -102.6977 | -0,0000125211169631323 | 0,00035677684731062i | 0.00035678 | 1.5708 | 1+0,570992302296861i | 1.1515 | 0.51882 | 1+83,6244180909312i | 83.6304 | 1.5588 | -2,19811235174159+1,29020032634329i | 8.1267 | 149.5888 | 0,335988542087049+0,358933494026312i | -6.1668 | 46.8911
|  |  |  | 8 | 12022.6443 | 324,571428571429 | 1+1726,64005278462i | 1726.6403 | 1.5702 | 1+0,0151081004618654i | 1.0001 | 0.015107 | 1-0,131146705398137i | 1.0086 | -0.1304 | 0,999421824091702+0,112445185208363i | 1.0057 | 0.11204 | -0,0423848101245448-0,183703900114906i | -14.4924 | -102.9921 | -0,0000125211169631323 | 0,000365087247660978i | 0.00036509 | 1.5708 | 1+0,584292421586632i | 1.1582 | 0.52879 | 1+85,5722810160057i | 85.5781 | 1.5591 | -2,17293344219259+1,30392477493215i | 8.0766 | 149.0331 | 0,331635437972093+0,343909744018697i | -6.4158 | 46.0409
|  |  |  | 9 | 12302.6877 | 324,571428571429 | 1+1766,85866620577i | 1766.8589 | 1.5702 | 1+0,0154600133293005i | 1.0001 | 0.015459 | 1-0,134201504594622i | 1.009 | -0.1334 | 0,999394575500625+0,115064370039429i | 1.006 | 0.11463 | -0,0423683400791791-0,17932661343235i | -14.6912 | -103.2931 | -0,0000125211169631323 | 0,000373591222102546i | 0.00037359 | 1.5708 | 1+0,597902340452352i | 1.1651 | 0.53888 | 1+87,565515497158i | 87.5712 | 1.5594 | -2,14717881635317+1,31731879416201i | 8.0248 | 148.4704 | 0,327202720469921+0,329233694906546i | -6.6664 | 45.1773
|  |  |  | 10 | 12589.2541 | 324,571428571429 | 1+1808,01409147888i | 1808.0144 | 1.5702 | 1+0,0158201233004402i | 1.0001 | 0.015819 | 1-0,13732745920521i | 1.0094 | -0.13647 | 0,999366042723016+0,117744563522547i | 1.0063 | 0.11728 | -0,0423506667320583-0,175044625776146i | -14.89 | -103.6009 | -0,0000125211169631323 | 0,000382293279555138i | 0.00038229 | 1.5708 | 1+0,611829275053153i | 1.1723 | 0.54907 | 1+89,6051783736935i | 89.6108 | 1.5596 | -2,12085673939469+1,33035488868867i | 7.9712 | 147.9011 | 0,322691170596519+0,314903157745942i | -6.9188 | 44.3002
|  |  |  | 11 | 12882.4955 | 324,571428571429 | 1+1850,1281497552i | 1850.1284 | 1.5703 | 1+0,016188621310358i | 1.0001 | 0.016187 | 1-0,140526226652413i | 1.0098 | -0.13961 | 0,999336165237025+0,120487186731779i | 1.0066 | 0.11999 | -0,0423317560068896-0,170855681991498i | -15.0887 | -103.9156 | -0,0000125211169631323 | 0,000391198033964801i | 0.0003912 | 1.5708 | 1+0,626080609634106i | 1.1798 | 0.55938 | 1+91,6923511018677i | 91.6978 | 1.5599 | -2,09397707369582+1,34300554891819i | 7.9158 | 147.3253 | 0,318101855546496+0,300916097788157i | -7.1729 | 43.4097
|  |  |  | 12 | 13182.5674 | 324,571428571429 | 1+1893,22317046585i | 1893.2234 | 1.5703 | 1+0,0165657027415762i | 1.0001 | 0.016564 | 1-0,143799502965071i | 1.0103 | -0.14282 | 0,9993048796685+0,123293693842252i | 1.0069 | 0.12276 | -0,0423115715232998-0,1667575772956i | -15.2873 | -104.2373 | -0,0000125211169631323 | 0,000400310206750189i | 0.00040031 | 1.5708 | 1+0,640663900441443i | 1.1876 | 0.56978 | 1+93,8281403282877i | 93.8335 | 1.5601 | -2,0665513104644+1,35524335840031i | 7.8585 | 146.7432 | 0,313436132672072+0,287270613599659i | -7.4288 | 42.5059
|  |  |  | 13 | 13489.6288 | 324,571428571429 | 1+1937,32200316126i | 1937.3223 | 1.5703 | 1+0,016951567527661i | 1.0001 | 0.01695 | 1-0,147149023677613i | 1.0108 | -0.1461 | 0,999272119656556+0,126165572901185i | 1.0072 | 0.12559 | -0,042290074549354-0,162748156177538i | -15.4859 | -104.5662 | -0,0000125211169631323 | 0,000409634629305929i | 0.00040963 | 1.5708 | 1+0,655586879728984i | 1.1957 | 0.58029 | 1+96,013678476672i | 96.0189 | 1.5604 | -2,03859259322032+1,36704110621414i | 7.7993 | 146.155 | 0,308695652198301+0,273964915449965i | -7.6866 | 41.5888
|  |  |  | 14 | 13803.8426 | 324,571428571429 | 1+1982,44802962623i | 1982.4483 | 1.5703 | 1+0,0173464202592295i | 1.0002 | 0.017345 | 1-0,150576564750256i | 1.0113 | -0.14945 | 0,999237815712815+0,129104346616869i | 1.0075 | 0.12849 | -0,0422672239517786-0,158825311328622i | -15.6844 | -104.9024 | -0,0000125211169631323 | 0,00041917624556428i | 0.00041918 | 1.5708 | 1+0,670857459857873i | 1.2042 | 0.5909 | 1+98,2501243482758i | 98.2552 | 1.5606 | -2,01011573245974+1,37837190368379i | 7.7382 | 145.5609 | 0,303882358562073+0,260997303072637i | -7.9462 | 40.6585
|  |  |  | 15 | 14125.3754 | 324,571428571429 | 1+2028,62517627731i | 2028.6254 | 1.5703 | 1+0,0177504702924265i | 1.0002 | 0.017749 | 1-0,154083943510646i | 1.0118 | -0.15288 | 0,999201895074012+0,132111573166028i | 1.0079 | 0.13145 | -0,0422429761440065-0,154986982602758i | -15.8829 | -105.2461 | -0,0000125211169631323 | 0,000428940114616485i | 0.00042894 | 1.5708 | 1+0,68648373749183i | 1.213 | 0.6016 | 1+100,538663736303i | 100.5436 | 1.5609 | -1,98113721087689+1,38920930466901i | 7.6751 | 144.9612 | 0,298998490271401+0,248366142919688i | -8.2078 | 39.7151
|  |  |  | 16 | 14454.3977 | 324,571428571429 | 1+2075,87792684888i | 2075.8782 | 1.5703 | 1+0,0181639318599277i | 1.0002 | 0.018162 | 1-0,157673019617428i | 1.0124 | -0.15639 | 0,999164281547658+0,135188847019983i | 1.0083 | 0.13449 | -0,0422172850321936-0,151231156006582i | -16.0813 | -105.5975 | -0,0000125211169631323 | 0,000438931413395153i | 0.00043893 | 1.5708 | 1+0,702473997890091i | 1.2221 | 0.61238 | 1+102,88051005463i | 102.8854 | 1.5611 | -1,95167517858787+1,39952742858739i | 7.61 | 144.3561 | 0,294046578192892+0,236069845044149i | -8.4712 | 38.7586
|  |  |  | 17 | 14791.0839 | 324,571428571429 | 1+2124,23133537476i | 2124.2316 | 1.5703 | 1+0,0185870241845291i | 1.0002 | 0.018585 | 1-0,16134569604626i | 1.0129 | -0.15997 | 0,99912489535042+0,138337799790063i | 1.0087 | 0.13758 | -0,0421901019593644-0,147555862719061i | -16.2796 | -105.9566 | -0,0000125211169631323 | 0,000449155439419147i | 0.00044916 | 1.5708 | 1+0,718836719300375i | 1.2316 | 0.62326 | 1+105,276904981173i | 105.2817 | 1.5613 | -1,92174943788265+1,40930108524204i | 7.5429 | 143.7458 | 0,289029442188418+0,22410683975884i | -8.7367 | 37.7892
|  |  |  | 18 | 15135.6125 | 324,571428571429 | 1+2173,71103947218i | 2173.7113 | 1.5703 | 1+0,0190199715953816i | 1.0002 | 0.019018 | 1-0,165103920098798i | 1.0135 | -0.16363 | 0,999083652938893+0,14156010109271i | 1.0091 | 0.14075 | -0,0421613756478649-0,143959178140302i | -16.4778 | -106.3237 | -0,0000125211169631323 | 0,000459617613602396i | 0.00045962 | 1.5708 | 1+0,735580577454161i | 1.2414 | 0.63421 | 1+107,729119116241i | 107.7338 | 1.5615 | -1,89138141712574+1,4185059004549i | 7.4737 | 143.1307 | 0,283950186037486+0,212475554231469i | -9.0041 | 36.8069
|  |  |  | 19 | 15488.1662 | 324,571428571429 | 1+2224,3432739352i | 2224.3435 | 1.5703 | 1+0,019463003646933i | 1.0002 | 0.019461 | 1-0,168949684435182i | 1.0142 | -0.16737 | 0,999040466832392+0,144857459434725i | 1.0095 | 0.14399 | -0,0421310521403145-0,140439220969311i | -16.676 | -106.699 | -0,0000125211169631323 | 0,000470323483128136i | 0.00047032 | 1.5708 | 1+0,752714450166675i | 1.2516 | 0.64524 | 1+110,238452656228i | 110.243 | 1.5617 | -1,86059413353161+1,4271184414422i | 7.4024 | 142.511 | 0,278812190598863+0,201174389186444i | -9.2736 | 35.812
|  |  |  | 20 | 15848.9319 | 324,571428571429 | 1+2276,15488464471i | 2276.1551 | 1.5704 | 1+0,0199163552406412i | 1.0002 | 0.019914 | 1-0,172885028130566i | 1.0148 | -0.17119 | 0,998995245427396+0,148231623119147i | 1.0099 | 0.14731 | -0,0420990747392801-0,136994152310515i | -16.8741 | -107.0825 | -0,0000125211169631323 | 0,000481278724390096i | 0.00048128 | 1.5708 | 1+0,770247422044018i | 1.2623 | 0.65633 | 1+112,806236082992i | 112.8107 | 1.5619 | -1,82941214465706+1,43511634081687i | 7.329 | 141.8869 | 0,27361910518404+0,190201695892244i | -9.545 | 34.8044
|  |  |  | 21 | 16218.101 | 324,571428571429 | 1+2329,17334280254i | 2329.1736 | 1.5704 | 1+0,0203802667495222i | 1.0002 | 0.020377 | 1-0,176912037756269i | 1.0155 | -0.1751 | 0,998947892803242+0,151684381172225i | 1.0104 | 0.15069 | -0,0420653839459129-0,133622174808815i | -17.072 | -107.4744 | -0,0000125211169631323 | 0,000492489146002205i | 0.00049249 | 1.5708 | 1+0,788188789299958i | 1.2733 | 0.6675 | 1+115,433830869294i | 115.4382 | 1.5621 | -1,797861488578+1,44247841806569i | 7.2534 | 141.2589 | 0,268374837135321+0,17955575361918i | -9.8186 | 33.7844
|  |  |  | 22 | 16595.8691 | 324,571428571429 | 1+2383,42675949698i | 2383.427 | 1.5704 | 1+0,0208549841455986i | 1.0002 | 0.020852 | 1-0,181032848486099i | 1.0163 | -0.17909 | 0,998898308518665+0,155217564291981i | 1.0109 | 0.15416 | -0,0420299173978153-0,130321531813028i | -17.2699 | -107.875 | -0,0000125211169631323 | 0,00050396069187839i | 0.00050396 | 1.5708 | 1+0,806548064684901i | 1.2847 | 0.67872 | 1+118,12263020067i | 118.1269 | 1.5623 | -1,7659696128501+1,44918479732641i | 7.1757 | 140.6271 | 0,263083539622872+0,169234747756086i | -10.0942 | 32.7521
|  |  |  | 23 | 16982.4365 | 324,571428571429 | 1+2438,9439006077i | 2438.9441 | 1.5704 | 1+0,0213407591303174i | 1.0002 | 0.021338 | 1-0,18524964522845i | 1.017 | -0.18317 | 0,998846387398749+0,158833045818873i | 1.0114 | 0.1577 | -0,0419926098064356-0,127090506567532i | -17.4677 | -108.2843 | -0,0000125211169631323 | 0,000515699444384118i | 0.0005157 | 1.5708 | 1+0,825334982529668i | 1.2966 | 0.69 | 1+120,874059714118i | 120.8782 | 1.5625 | -1,73376529249013+1,45521702028572i | 7.0958 | 139.9919 | 0,257749597697285+0,159236748775234i | -10.372 | 31.7076
|  |  |  | 24 | 17378.0083 | 324,571428571429 | 1+2495,75420205774i | 2495.7544 | 1.5704 | 1+0,0218378492680052i | 1.0002 | 0.021834 | 1-0,189564663784767i | 1.0178 | -0.18734 | 0,998792019311839+0,162532742729059i | 1.0119 | 0.16132 | -0,041953392894315-0,123927421431986i | -17.6654 | -108.7026 | -0,0000125211169631323 | 0,000527711627561346i | 0.00052771 | 1.5708 | 1+0,844559503906764i | 1.3089 | 0.70133 | 1+123,689578253981i | 123.6936 | 1.5627 | -1,70127853735391+1,46055815303068i | 7.0136 | 139.3537 | 0,25237761265683+0,14955969223276i | -10.6519 | 30.6511
|  |  |  | 25 | 17782.7941 | 324,571428571429 | 1+2553,88778542091i | 2553.888 | 1.5704 | 1+0,022346518122433i | 1.0002 | 0.022343 | 1-0,193980192035009i | 1.0186 | -0.1916 | 0,998735088935933+0,166318616650816i | 1.0125 | 0.16501 | -0,0419121953325532-0,120830637129003i | -17.863 | -109.13 | -0,0000125211169631323 | 0,000540003610428596i | 0.00054 | 1.5708 | 1+0,864231821911897i | 1.3217 | 0.7127 | 1+126,570678645461i | 126.5746 | 1.5629 | -1,6685404894275+1,46519288571867i | 6.9292 | 138.7127 | 0,246972384811429+0,140201359986955i | -10.9339 | 29.5827
|  |  |  | 26 | 18197.0086 | 324,571428571429 | 1+2613,37547389264i | 2613.3757 | 1.5704 | 1+0,0228670353965606i | 1.0003 | 0.022863 | 1-0,1984985711507i | 1.0195 | -0.19595 | 0,99867547551407+0,17019267490461i | 1.0131 | 0.1688 | -0,0418689426788778-0,117798552019655i | -18.0605 | -109.5667 | -0,0000125211169631323 | 0,000552581910357888i | 0.00055258 | 1.5708 | 1+0,884362367068474i | 1.335 | 0.72411 | 1+129,518888486119i | 129.5227 | 1.5631 | -1,63558331068409+1,46910762397899i | 6.8425 | 138.0693 | 0,241538894747322+0,131159362808621i | -11.218 | 28.5026
|  |  |  | 27 | 18620.8714 | 324,571428571429 | 1+2674,24880863273i | 2674.249 | 1.5704 | 1+0,0233996770755364i | 1.0003 | 0.023395 | 1-0,203122196836253i | 1.0204 | -0.2004 | 0,99861305259819+0,174156971567404i | 1.0137 | 0.17266 | -0,0418235573167643-0,114829601406735i | -18.2579 | -110.0128 | -0,0000125211169631323 | 0,000565453196530339i | 0.00056545 | 1.5708 | 1+0,904961812857989i | 1.3487 | 0.73555 | 1+132,535770955838i | 132.5395 | 1.5633 | -1,60244006229218+1,4722905710292i | 6.7536 | 137.4238 | 0,236082283218134+0,122431124546823i | -11.5043 | 27.411
|  |  |  | 28 | 19054.6072 | 324,571428571429 | 1+2736,54006548905i | 2736.5402 | 1.5704 | 1+0,0239447255730292i | 1.0003 | 0.02394 | 1-0,207853520599212i | 1.0214 | -0.20494 | 0,99854768778092+0,178213608561764i | 1.0143 | 0.17661 | -0,0417759583960747-0,111922256865648i | -18.4552 | -110.4685 | -0,0000125211169631323 | 0,000578624293472249i | 0.00057862 | 1.5708 | 1+0,926041081379275i | 1.3629 | 0.74702 | 1+135,622925645637i | 135.6266 | 1.5634 | -1,56914457608263+1,47473179957396i | 6.6624 | 136.7766 | 0,23060782980771+0,114013867999288i | -11.7928 | 26.3081
|  |  |  | 29 | 19498.446 | 324,571428571429 | 1+2800,28227211045i | 2800.2825 | 1.5704 | 1+0,0245024698809664i | 1.0003 | 0.024498 | 1-0,212695051050056i | 1.0224 | -0.20957 | 0,998479242414718+0,182364736770317i | 1.015 | 0.18065 | -0,0417260617757351-0,109075025602898i | -18.6524 | -110.9341 | -0,0000125211169631323 | 0,000592102184673555i | 0.0005921 | 1.5708 | 1+0,947611349139498i | 1.3777 | 0.75851 | 1+138,781989405794i | 138.7856 | 1.5636 | -1,53573131929649+1,47642331265711i | 6.5689 | 136.128 | 0,225120930528686+0,105904602620371i | -12.0834 | 25.1939
|  |  |  | 30 | 19952.6231 | 324,571428571429 | 1+2865,50922545865i | 2865.5094 | 1.5704 | 1+0,0250732057227632i | 1.0003 | 0.025068 | 1-0,217649355232319i | 1.0234 | -0.21431 | 0,998407571317786+0,186612557176191i | 1.0157 | 0.18478 | -0,0416737799690205-0,106286449842037i | -18.8494 | -111.4096 | -0,0000125211169631323 | 0,000605894016290572i | 0.00060589 | 1.5708 | 1+0,969684052980161i | 1.3929 | 0.77001 | 1+142,014637213731i | 142.0182 | 1.5638 | -1,50223525373362+1,47735909275617i | 6.4731 | 135.4783 | 0,219627074536707+0,0981001141801458i | -12.3762 | 24.0687
|  |  |  | 31 | 20417.3794 | 324,571428571429 | 1+2932,25550972768i | 2932.2557 | 1.5705 | 1+0,0256572357101172i | 1.0003 | 0.025652 | 1-0,222719059983656i | 1.0245 | -0.21914 | 0,998332522466119+0,190959322029987i | 1.0164 | 0.189 | -0,0416190220920617-0,103555106237058i | -19.0463 | -111.8953 | -0,0000125211169631323 | 0,000620007100934984i | 0.00062001 | 1.5708 | 1+0,992270896140995i | 1.4088 | 0.78152 | 1+145,322583062104i | 145.326 | 1.5639 | -1,46869169050749+1,47753513853811i | 6.3751 | 134.828 | 0,214131820153959+0,0905969564673724i | -12.6712 | 22.9327
|  |  |  | 32 | 20892.9613 | 324,571428571429 | 1+3000,55651468098i | 3000.5567 | 1.5705 | 1+0,0262548695034586i | 1.0003 | 0.026249 | 1-0,227906853328634i | 1.0256 | -0.22408 | 0,998253936671039+0,19540733604397i | 1.0172 | 0.1933 | -0,041561693816242-0,100879605313097i | -19.243 | -112.3913 | -0,0000125211169631323 | 0,000634448921551076i | 0.00063445 | 1.5708 | 1+1,01538385446523i | 1.4251 | 0.79303 | 1+148,70758086759i | 148.7109 | 1.5641 | -1,43513614167721+1,47694948883851i | 6.2747 | 134.1774 | 0,20864077040642+0,0833914451057965i | -12.9684 | 21.7861
|  |  |  | 33 | 21379.6209 | 324,571428571429 | 1+3070,44845441541i | 3070.4486 | 1.5705 | 1+0,0268664239761348i | 1.0004 | 0.02686 | 1-0,233215485903948i | 1.0268 | -0.22912 | 0,998171647241541+0,199958957614045i | 1.018 | 0.19771 | -0,0415016973252079-0,0982585909343876i | -19.4397 | -112.8978 | -0,0000125211169631323 | 0,000649227135383298i | 0.00064923 | 1.5708 | 1+1,03903518274929i | 1.4421 | 0.80454 | 1+152,171425400828i | 152.1747 | 1.5642 | -1,40160417007614+1,4756022335755i | 6.172 | 133.5268 | 0,203159548287013+0,0764796535291921i | -13.2677 | 20.6289
|  |  |  | 34 | 21877.6162 | 324,571428571429 | 1+3141,96838656256i | 3141.9685 | 1.5705 | 1+0,0274922233824224i | 1.0004 | 0.027485 | 1-0,238647772416861i | 1.0281 | -0.23427 | 0,998085479630709+0,204616600070217i | 1.0188 | 0.20221 | -0,0414389312772752-0,0956907397993477i | -19.6361 | -113.4151 | -0,0000125211169631323 | 0,000664349578036237i | 0.00066435 | 1.5708 | 1+1,0632374212405i | 1.4596 | 0.81604 | 1+155,71595323804i | 155.7192 | 1.5644 | -1,36813123868397+1,47349551146598i | 6.067 | 132.8765 | 0,197693771961316+0,0698574111352548i | -13.5691 | 19.4615
|  |  |  | 35 | 22387.2114 | 324,571428571429 | 1+3215,15423193712i | 3215.1544 | 1.5705 | 1+0,0281325995294498i | 1.0004 | 0.028125 | 1-0,244206593137585i | 1.0294 | -0.23952 | 0,997995251065491+0,209382732956165i | 1.0197 | 0.2068 | -0,0413732907740674-0,0931747609626829i | -19.8325 | -113.9431 | -0,0000125211169631323 | 0,000679824267629156i | 0.00067982 | 1.5708 | 1+1,08800340228606i | 1.4778 | 0.82752 | 1+159,343043734804i | 159.3462 | 1.5645 | -1,33475256089637+1,47063349457013i | 5.9597 | 132.227 | 0,192249030133684+0,0635203036129153i | -13.8727 | 18.2839
|  |  |  | 36 | 22908.6765 | 324,571428571429 | 1+3290,04479464309i | 3290.0449 | 1.5705 | 1+0,028787891953127i | 1.0004 | 0.02878 | 1-0,24989489542645i | 1.0308 | -0.24488 | 0,997900770159001+0,214259883338638i | 1.0206 | 0.2115 | -0,0413046673362977-0,0907093953843574i | -20.0286 | -114.4822 | -0,0000125211169631323 | 0,000695659409047313i | 0.00069566 | 1.5708 | 1+1,11334625713695i | 1.4965 | 0.83898 | 1+163,054620022511i | 163.0577 | 1.5647 | -1,30150295303203+1,46702235984755i | 5.8502 | 131.5786 | 0,186830857789302+0,0574636754120777i | -14.1785 | 17.0964
|  |  |  | 37 | 23442.2882 | 324,571428571429 | 1+3366,67978264805i | 3366.6799 | 1.5705 | 1+0,0294584480981704i | 1.0004 | 0.02945 | 1-0,255715695296618i | 1.0322 | -0.25035 | 0,997801836504569+0,21925063714732i | 1.0216 | 0.2163 | -0,0412329488876542-0,0882934155052636i | -20.2246 | -115.0325 | -0,0000125211169631323 | 0,000711863398292286i | 0.00071186 | 1.5708 | 1+1,13927942291025i | 1.5159 | 0.85041 | 1+166,852650028037i | 166.8556 | 1.5648 | -1,26841669038337+1,46267024806294i | 5.7383 | 130.9316 | 0,181444712522233+0,0516826342999585i | -14.4863 | 15.8991
|  |  |  | 38 | 23988.3292 | 324,571428571429 | 1+3445,09982883703i | 3445.1 | 1.5705 | 1+0,030144623502324i | 1.0005 | 0.030135 | 1-0,261672079013229i | 1.0337 | -0.25593 | 0,997698240250651+0,224357640545942i | 1.0226 | 0.2212 | -0,0411580197478299-0,0859256248493541i | -20.4205 | -115.5942 | -0,0000125211169631323 | 0,000728444826933659i | 0.00072844 | 1.5708 | 1+1,16581664971372i | 1.5359 | 0.86181 | 1+170,739147517163i | 170.7421 | 1.5649 | -1,23552736806212+1,4575872105272i | 5.6242 | 130.2864 | 0,176095951650662+0,0461720579241528i | -14.7963 | 14.6921
|  |  |  | 39 | 24547.0892 | 324,571428571429 | 1+3525,34651255655i | 3525.3467 | 1.5705 | 1+0,0308467819848698i | 1.0005 | 0.030837 | 1-0,267767204729773i | 1.0352 | -0.26163 | 0,997589761655703+0,229583601335307i | 1.0237 | 0.2262 | -0,0410797606357924-0,0836048576519953i | -20.6161 | -116.1675 | -0,0000125211169631323 | 0,00074541248666438i | 0.00074541 | 1.5708 | 1+1,19297200793627i | 1.5567 | 0.87317 | 1+174,716173162303i | 174.719 | 1.5651 | -1,20286776781933+1,45178514429795i | 5.5079 | 129.6432 | 0,17078981030884+0,0409266022803493i | -15.1083 | 13.4758
|  |  |  | 40 | 25118.8643 | 324,571428571429 | 1+3607,46238166053i | 3607.4625 | 1.5705 | 1+0,0315652958395296i | 1.0005 | 0.031555 | 1-0,274004304162583i | 1.0369 | -0.26744 | 0,997476170622079+0,234931290388999i | 1.0248 | 0.23131 | -0,0409980486844702-0,0813299785142197i | -20.8116 | -116.7525 | -0,0000125211169631323 | 0,000762775373962232i | 0.00076278 | 1.5708 | 1+1,22075989570829i | 1.5781 | 0.88448 | 1+178,785835635096i | 178.7886 | 1.5652 | -1,17046973192951+1,44527771659088i | 5.3893 | 129.0026 | 0,165531380690762+0,0359407119619987i | -15.4223 | 12.2501
|  |  |  | 41 | 25703.9578 | 324,571428571429 | 1+3691,49097506965i | 3691.4911 | 1.5705 | 1+0,0323005460318594i | 1.0005 | 0.032289 | 1-0,280386684304335i | 1.0386 | -0.27337 | 0,99735722620797+0,240403543122537i | 1.0259 | 0.23653 | -0,0409127574680878-0,0790998820824913i | -21.0069 | -117.3493 | -0,0000125211169631323 | 0,000780542694859883i | 0.00078054 | 1.5708 | 1+1,24919504653567i | 1.6002 | 0.89574 | 1+182,950292724452i | 182.953 | 1.5653 | -1,13836404512466+1,4380802792661i | 5.2685 | 128.3646 | 0,160325592603681+0,0312086320510545i | -15.7384 | 11.0153
|  |  |  | 42 | 26302.6799 | 324,571428571429 | 1+3777,47684585641i | 3777.477 | 1.5705 | 1+0,0330529224012436i | 1.0005 | 0.033041 | 1-0,286917729177462i | 1.0403 | -0.27941 | 0,997232676116324+0,246003260996756i | 1.0271 | 0.24186 | -0,0408237570434597-0,0769134927535348i | -21.202 | -117.9582 | -0,0000125211169631323 | 0,000798723869826053i | 0.00079872 | 1.5708 | 1+1,27829253711178i | 1.623 | 0.90695 | 1+187,211752480644i | 187.2144 | 1.5655 | -1,10658032544734+1,43020977435097i | 5.1455 | 127.7298 | 0,155177195470713+0,0267244214932129i | -16.0565 | 9.7716
|  |  |  | 43 | 26915.348 | 324,571428571429 | 1+3865,46558486768i | 3865.4657 | 1.5705 | 1+0,0338228238675922i | 1.0006 | 0.03381 | 1-0,293600901628405i | 1.0422 | -0.28558 | 0,9971022561597+0,251733413056194i | 1.0284 | 0.2473 | -0,040730914006615-0,0747697644036955i | -21.3969 | -118.5794 | -0,0000125211169631323 | 0,000817328538760365i | 0.00081733 | 1.5708 | 1+1,30806779531128i | 1.6465 | 0.91809 | 1+191,572474386042i | 191.5751 | 1.5656 | -1,07514692476535+1,42168463164144i | 5.0203 | 127.0983 | 0,150090741901279+0,0224819677881493i | -16.3766 | 8.519
|  |  |  | 44 | 27542.287 | 324,571428571429 | 1+3955,50384489753i | 3955.504 | 1.5705 | 1+0,0346106586428534i | 1.0006 | 0.034597 | 1-0,300439745163658i | 1.0442 | -0.29186 | 0,996965689699883+0,25759703750332i | 1.0297 | 0.25285 | -0,0406340915661906-0,0726676801421929i | -21.5916 | -119.2129 | -0,0000125211169631323 | 0,000836366566104552i | 0.00083637 | 1.5708 | 1+1,33853660837017i | 1.6708 | 0.92916 | 1+196,034770553122i | 196.0373 | 1.5657 | -1,04409083955714+1,41252465948581i | 4.893 | 126.4706 | 0,14507057292646+0,0184750028152833i | -16.6985 | 7.2577
|  |  |  | 45 | 28183.8293 | 324,571428571429 | 1+4047,63936542322i | 4047.6395 | 1.5705 | 1+0,0354168444474532i | 1.0006 | 0.035402 | 1-0,307437885828587i | 1.0462 | -0.29827 | 0,996822687061103+0,26359724330943i | 1.0311 | 0.25852 | -0,0405331496350907-0,0706062520875324i | -21.7861 | -119.859 | -0,0000125211169631323 | 0,000855848046072706i | 0.00085585 | 1.5708 | 1+1,36971513125644i | 1.6959 | 0.94017 | 1+200,601006950375i | 200.6035 | 1.5658 | -1,01343763243827+1,40275092989866i | 4.7636 | 125.8468 | 0,140120804973898+0,0146971196085835i | -17.0224 | 5.9878
|  |  |  | 46 | 28840.315 | 324,571428571429 | 1+4141,92099791728i | 4141.9211 | 1.5706 | 1+0,0362418087317762i | 1.0007 | 0.036226 | 1-0,314599034130002i | 1.0483 | -0.3048 | 0,996672944915589+0,269737211863063i | 1.0325 | 0.26431 | -0,0404279449419694-0,068584521166218i | -21.9803 | -120.5177 | -0,0000125211169631323 | 0,000875783308003374i | 0.00087578 | 1.5708 | 1+1,40161989523562i | 1.7218 | 0.95109 | 1+205,27360465678i | 205.276 | 1.5659 | -0,983211364759898+1,39238565917796i | 4.6321 | 125.2272 | 0,135245318634261+0,011141789890007i | -17.3482 | 4.7095
|  |  |  | 47 | 29512.0923 | 324,571428571429 | 1+4238,39873174928i | 4238.3988 | 1.5706 | 1+0,0370859889028062i | 1.0007 | 0.037069 | 1-0,321926987003526i | 1.0505 | -0.31145 | 0,996516145640176+0,276020198656823i | 1.034 | 0.27021 | -0,040318331164139-0,0666015569327748i | -22.1743 | -121.1893 | -0,0000125211169631323 | 0,00089618292183631i | 0.00089618 | 1.5708 | 1+1,4342678166359i | 1.7485 | 0.96194 | 1+210,055041145494i | 210.0574 | 1.566 | -0,953434540470581+1,38145208520488i | 4.4986 | 124.6122 | 0,130447749248695+0,00780238217014466i | -17.6758 | 3.4229
|  |  |  | 48 | 30199.5172 | 324,571428571429 | 1+4337,12372069067i | 4337.1238 | 1.5706 | 1+0,0379498325560434i | 1.0007 | 0.037932 | 1-0,329425629826766i | 1.0529 | -0.31823 | 0,996351956642576+0,282449535013469i | 1.0356 | 0.27624 | -0,0402041590835603-0,0646564574099616i | -22.3681 | -121.8738 | -0,0000125211169631323 | 0,000917057703716788i | 0.00091706 | 1.5708 | 1+1,46767620581734i | 1.776 | 0.9727 | 1+214,94785159743i | 214.9502 | 1.5661 | -0,924128061297395+1,36997434259512i | 4.363 | 124.002 | 0,125731479324724+0,00467218022653526i | -18.0051 | 2.1281
|  |  |  | 49 | 30902.9543 | 324,571428571429 | 1+4438,14831003739i | 4438.1484 | 1.5706 | 1+0,0388337977128272i | 1.0008 | 0.038814 | 1-0,337098938479403i | 1.0553 | -0.32514 | 0,996180029655914+0,28902862985224i | 1.0373 | 0.28238 | -0,0400852767675886-0,0627483489478621i | -22.5616 | -122.5715 | -0,0000125211169631323 | 0,00093841872173047i | 0.00093842 | 1.5708 | 1+1,50186277635008i | 1.8043 | 0.98337 | 1+219,954630245453i | 219.9569 | 1.5662 | -0,895311193171822+1,35797733684376i | 4.2254 | 123.3968 | 0,121099632766973+0,00174440177457724i | -18.3362 | 0.82527
|  |  |  | 50 | 31622.7766 | 324,571428571429 | 1+4541,52606436393i | 4541.5262 | 1.5706 | 1+0,0397383530631844i | 1.0008 | 0.039717 | 1-0,344950981451253i | 1.0578 | -0.33217 | 0,996+0,295760971496304i | 1.039 | 0.28866 | -0,0399615297761927-0,0608763861004137i | -22.7549 | -123.2824 | -0,0000125211169631323 | 0,000960277301771852i | 0.00096028 | 1.5708 | 1+1,53684565440636i | 1.8335 | 0.99394 | 1+225,078031749876i | 225.0803 | 1.5664 | -0,867001543703979+1,34548661856304i | 4.0858 | 122.7968 | 0,116555070889315-0,000987782846997631i | -18.6691 | -0.48556
|  |  |  | 51 | 32359.3657 | 324,571428571429 | 1+4647,311795924i | 4647.3119 | 1.5706 | 1+0,040663978214335i | 1.0008 | 0.040642 | 1-0,352985921999436i | 1.0605 | -0.33933 | 0,995811485807796+0,302650129522316i | 1.0408 | 0.29505 | -0,039832761397361-0,0590397515177171i | -22.9479 | -124.0066 | -0,0000125211169631323 | 0,000982645033549408i | 0.00098265 | 1.5708 | 1+1,57264338837115i | 1.8637 | 1.0044 | 1+230,320772605993i | 230.3229 | 1.5665 | -0,839215050395563+1,33252825885684i | 3.9444 | 122.2024 | 0,112100390156725-0,00353123214500292i | -19.0036 | -1.8043
|  |  |  | 52 | 33113.1121 | 324,571428571429 | 1+4755,56159371271i | 4755.5617 | 1.5706 | 1+0,0416111639449862i | 1.0009 | 0.041587 | 1-0,361208020355783i | 1.0632 | -0.34662 | 0,995614087215427+0,309699756653048i | 1.0427 | 0.30158 | -0,0396988129124039-0,0572376558522862i | -23.1407 | -124.7443 | -0,0000125211169631323 | 0,00100553377673059i | 0.0010055 | 1.5708 | 1+1,60927495867686i | 1.8947 | 1.0148 | 1+235,685632584402i | 235.6878 | 1.5666 | -0,811965979179666+1,31912872680889i | 3.801 | 121.6136 | 0,107737921588642-0,00589281525291338i | -19.3397 | -3.1307
|  |  |  | 53 | 33884.4156 | 324,571428571429 | 1+4866,33285320574i | 4866.333 | 1.5706 | 1+0,0425804124655502i | 1.0009 | 0.042555 | 1-0,369621635985679i | 1.0661 | -0.35405 | 0,995407385514012+0,316913590694121i | 1.0446 | 0.30823 | -0,0395595238928554-0,0554693376771805i | -23.3331 | -125.4956 | -0,0000125211169631323 | 0,00102895566723002i | 0.001029 | 1.5708 | 1+1,64675978786694i | 1.9266 | 1.0251 | 1+241,175456204876i | 241.1775 | 1.5666 | -0,785266932785983+1,30531476998406i | 3.6558 | 121.0308 | 0,103469731741073-0,00807939416945198i | -19.6773 | -4.4649
|  |  |  | 54 | 34673.685 | 324,571428571429 | 1+4979,68430679102i | 4979.6844 | 1.5706 | 1+0,0435722376844214i | 1.0009 | 0.043545 | 1-0,378231229899491i | 1.0691 | -0.3616 | 0,99519094226153+0,324295456515824i | 1.0467 | 0.31501 | -0,0394147325306159-0,0537340634137514i | -23.5253 | -126.2606 | -0,0000125211169631323 | 0,00105292312364405i | 0.0010529 | 1.5708 | 1+1,68511775089397i | 1.9595 | 1.0352 | 1+246,793154244563i | 246.7952 | 1.5667 | -0,759128868351884+1,29111329875813i | 3.5088 | 120.454 | 0,0992976251721657-0,0100978065860434i | -20.0165 | -5.8066
|  |  |  | 55 | 35481.3389 | 324,571428571429 | 1+5095,67605490971i | 5095.6762 | 1.5706 | 1+0,04458716548046i | 1.001 | 0.044558 | 1-0,387041367017882i | 1.0723 | -0.36929 | 0,994964298352823+0,331849268081132i | 1.0488 | 0.32193 | -0,0392642760029296-0,0520311272664765i | -23.7172 | -127.0393 | -0,0000125211169631323 | 0,00107744885383531i | 0.0010774 | 1.5708 | 1+1,72436918565772i | 1.9934 | 1.0453 | 1+252,541705281325i | 252.5437 | 1.5668 | -0,733561123635939+1,27655127520094i | 3.36 | 119.8835 | 0,0952231482856236-0,0119548494197404i | -20.3572 | -7.1558
|  |  |  | 56 | 36307.8055 | 324,571428571429 | 1+5214,36959792194i | 5214.3697 | 1.5706 | 1+0,045625733981817i | 1.001 | 0.045594 | 1-0,396056718592161i | 1.0756 | -0.3771 | 0,994726973045774+0,339579030520919i | 1.0511 | 0.32897 | -0,0391079908736948-0,0503598511621434i | -23.9088 | -127.8319 | -0,0000125211169631323 | 0,00110254586167061i | 0.0011025 | 1.5708 | 1+1,76453490378841i | 2.0282 | 1.0552 | 1+258,424157273011i | 258.4261 | 1.5669 | -0,708571451139286+1,26165560714358i | 3.2095 | 119.3195 | 0,0912475944381502-0,0136572631527986i | -20.6994 | -8.5124
|  |  |  | 57 | 37153.5229 | 324,571428571429 | 1+5335,82786871534i | 5335.828 | 1.5706 | 1+0,0466884938512592i | 1.0011 | 0.046655 | 1-0,405282064681069i | 1.079 | -0.38505 | 0,994478462941588+0,347488842257549i | 1.0534 | 0.33616 | -0,0389457135324934-0,0487195846903674i | -24.1001 | -128.6383 | -0,0000125211169631323 | 0,00112822745391568i | 0.0011282 | 1.5708 | 1+1,80563620168147i | 2.0641 | 1.065 | 1+264,443629173532i | 264.4455 | 1.567 | -0,684166059402181+1,24645304796528i | 3.0572 | 118.762 | 0,0873720101910432-0,0152117170644396i | -21.0429 | -9.8764
|  |  |  | 58 | 38018.9396 | 324,571428571429 | 1+5460,11526607275i | 5460.1154 | 1.5706 | 1+0,0477760085781366i | 1.0011 | 0.04774 | 1-0,414722296685214i | 1.0826 | -0.39313 | 0,994218240917016+0,355582897177902i | 1.0559 | 0.34347 | -0,0387772806725797-0,0471097050421835i | -24.2911 | -129.4587 | -0,0000125211169631323 | 0,00115450724729067i | 0.0011545 | 1.5708 | 1+1,84769487178909i | 2.1009 | 1.0747 | 1+270,603312586566i | 270.6052 | 1.5671 | -0,660349660717768+1,23097010253886i | 2.9033 | 118.2112 | 0,0835972025820477-0,0166247954245836i | -21.3877 | -11.2475
|  |  |  | 59 | 38904.5145 | 324,571428571429 | 1+5587,29768881742i | 5587.2978 | 1.5706 | 1+0,0488888547771524i | 1.0012 | 0.04885 | 1-0,424382419940559i | 1.0863 | -0.40135 | 0,993945755006255+0,363865486857035i | 1.0585 | 0.35093 | -0,0386025298088874-0,0455296169431914i | -24.4817 | -130.2931 | -0,0000125211169631323 | 0,00118139917568989i | 0.0011814 | 1.5708 | 1+1,89073321417486i | 2.1389 | 1.0843 | 1+276,906473457791i | 276.9083 | 1.5672 | -0,637125524491915+1,21523293968013i | 2.7479 | 117.6672 | 0,0799237472915869-0,0179029847038973i | -21.7339 | -12.6259
|  |  |  | 60 | 39810.7171 | 324,571428571429 | 1+5717,4425707533i | 5717.4427 | 1.5706 | 1+0,0500276224940914i | 1.0013 | 0.049986 | 1-0,434267556372321i | 1.0902 | -0.40969 | 0,993660427230156+0,372341002833628i | 1.0611 | 0.35852 | -0,0384212998369088-0,0439787525774715i | -24.672 | -131.1415 | -0,0000125211169631323 | 0,00120891749756972i | 0.0012089 | 1.5708 | 1+1,9347740483376i | 2.1779 | 1.0938 | 1+283,356453806534i | 283.3582 | 1.5673 | -0,614495535475592+1,19926731135482i | 2.5908 | 117.1303 | 0,0763519975772727-0,0190526618395251i | -22.0812 | -14.0113
|  |  |  | 61 | 40738.0278 | 324,571428571429 | 1+5850,61891641952i | 5850.619 | 1.5706 | 1+0,0511929155186708i | 1.0013 | 0.051148 | 1-0,444382947210684i | 1.0943 | -0.41817 | 0,99336165237025+0,38101393893844i | 1.0639 | 0.36625 | -0,0382334316330411-0,0424565714982323i | -24.862 | -132.004 | -0,0000125211169631323 | 0,00123707680350868i | 0.0012371 | 1.5708 | 1+1,97984072531053i | 2.2181 | 1.1031 | 1+289,956673497751i | 289.9584 | 1.5673 | -0,5924602561046+1,18309847880946i | 2.4322 | 116.6003 | 0,072882093852093-0,0200800835815504i | -22.4298 | -15.4037
|  |  |  | 62 | 41686.9383 | 324,571428571429 | 1+5986,89733767733i | 5986.8974 | 1.5706 | 1+0,0523853517046766i | 1.0014 | 0.052338 | 1-0,454733955769762i | 1.0985 | -0.42678 | 0,993048796685002+0,389888893676994i | 1.0668 | 0.37413 | -0,038038768696709-0,0409625605209068i | -25.0517 | -132.8805 | -0,0000125211169631323 | 0,00126589202394351i | 0.0012659 | 1.5708 | 1+2,02595714004232i | 2.2593 | 1.1123 | 1+296,710632055288i | 296.7123 | 1.5674 | -0,571018992198749+1,166751145711i | 2.2721 | 116.0776 | 0,0695139737847003-0,0209913769317925i | -22.7796 | -16.8029
|  |  |  | 63 | 42657.9519 | 324,571428571429 | 1+6126,35009114951i | 6126.3502 | 1.5706 | 1+0,0536055632975582i | 1.0014 | 0.053554 | 1-0,465326070291304i | 1.103 | -0.43553 | 0,99272119656556+0,398970572667764i | 1.0699 | 0.38214 | -0,0378371578342445-0,0394962335941765i | -25.241 | -133.771 | -0,0000125211169631323 | 0,00129537843708549i | 0.0012954 | 1.5708 | 1+2,07314774406646i | 2.3017 | 1.1214 | 1+303,62191051737i | 303.6236 | 1.5675 | -0,550169861297744+1,15024939830353i | 2.1106 | 115.562 | 0,0662473828045243-0,0217925306740641i | -23.1304 | -18.209
|  |  |  | 64 | 43651.5832 | 324,571428571429 | 1+6269,05111653184i | 6269.0512 | 1.5706 | 1+0,0548541972696536i | 1.0015 | 0.054799 | 1-0,476164906854632i | 1.1076 | -0.4444 | 0,992378157128147+0,408263791137161i | 1.0731 | 0.39029 | -0,0376284498841229-0,0380571316441809i | -25.4299 | -134.6755 | -0,0000125211169631323 | 0,00132555167702118i | 0.0013256 | 1.5708 | 1+2,12143755846586i | 2.3453 | 1.1303 | 1+310,694173335318i | 310.6958 | 1.5676 | -0,529909862943294+1,13361665252138i | 1.9476 | 115.0538 | 0,063081884899906-0,0224893879836251i | -23.4823 | -19.6217
|  |  |  | 65 | 44668.3592 | 324,571428571429 | 1+6415,07607579689i | 6415.0762 | 1.5706 | 1+0,0561319156632228i | 1.0016 | 0.056073 | 1-0,487256212354365i | 1.1124 | -0.4534 | 0,992018950740124+0,417773476472632i | 1.0764 | 0.39859 | -0,0374125004827475-0,0366448223869884i | -25.6185 | -135.5939 | -0,0000125211169631323 | 0,00135642774200178i | 0.0013564 | 1.5708 | 1+2,17085218713931i | 2.3901 | 1.1391 | 1+317,931170316494i | 317.9327 | 1.5677 | -0,510234950254935+1,11687560793561i | 1.7833 | 114.5529 | 0,0600168736038875-0,023087640093334i | -23.8352 | -21.041
|  |  |  | 66 | 45708.819 | 324,571428571429 | 1+6564,50239331086i | 6564.5025 | 1.5706 | 1+0,05743939594147i | 1.0016 | 0.057376 | 1-0,498605867547483i | 1.1174 | -0.46253 | 0,991642815476584+0,427504670835211i | 1.0799 | 0.40703 | -0,0371891708695078-0,0352589001042317i | -25.8067 | -136.5262 | -0,0000125211169631323 | 0,00138802300292562i | 0.001388 | 1.5708 | 1+2,221417830377i | 2.4361 | 1.1478 | 1+325,336738612486i | 325.3383 | 1.5677 | -0,491140102189102+1,1000482083556i | 1.6176 | 114.0594 | 0,0570515830694272-0,0235928209849646i | -24.189 | -22.4668
|  |  |  | 67 | 46773.5141 | 324,571428571429 | 1+6717,40929688526i | 6717.4094 | 1.5706 | 1+0,058777331347746i | 1.0017 | 0.05871 | 1-0,510219890171406i | 1.1226 | -0.47179 | 0,991248953504202+0,437462533832963i | 1.0835 | 0.41562 | -0,036958328729336-0,0338989853766799i | -25.9945 | -137.4723 | -0,0000125211169631323 | 0,00142035421201828i | 0.0014204 | 1.5708 | 1+2,27316129875231i | 2.4834 | 1.1564 | 1+332,914804753633i | 332.9163 | 1.5678 | -0,472619395917062+1,08315560886017i | 1.4507 | 113.5734 | 0,0541850991435827-0,0240103030663505i | -24.5438 | -23.8989
|  |  |  | 68 | 47863.0092 | 324,571428571429 | 1+6873,87785978425i | 6873.8779 | 1.5707 | 1+0,0601464312731122i | 1.0018 | 0.060074 | 1-0,522104438134655i | 1.1281 | -0.48117 | 0,990836529388929+0,447652345256652i | 1.0873 | 0.42434 | -0,036719849070442-0,0325647247704562i | -26.182 | -138.432 | -0,0000125211169631323 | 0,00145343851171476i | 0.0014534 | 1.5708 | 1+2,32611002733705i | 2.532 | 1.1648 | 1+340,669386730907i | 340.6709 | 1.5679 | -0,4546660788053+1,06621814899207i | 1.2825 | 113.0948 | 0,0514163703583723-0,0243452937883977i | -24.8995 | -25.3372
|  |  |  | 69 | 48977.8819 | 324,571428571429 | 1+7033,99104371104i | 7033.9911 | 1.5707 | 1+0,0615474216324716i | 1.0019 | 0.06147 | 1-0,534265812781872i | 1.1338 | -0.49068 | 0,990404668323922+0,458079507879176i | 1.0912 | 0.43321 | -0,0364736151343272-0,0312557904705556i | -26.3691 | -139.4053 | -0,0000125211169631323 | 0,00148729344374868i | 0.0014873 | 1.5708 | 1+2,38029209024799i | 2.5818 | 1.1731 | 1+348,604596126319i | 348.606 | 1.5679 | -0,437272639531385+1,0492553318164i | 1.1131 | 112.6237 | 0,0487442187644058-0,0246028331506124i | -25.2559 | -26.7816
|  |  |  | 70 | 50118.7234 | 324,571428571429 | 1+7197,83374279511i | 7197.8338 | 1.5707 | 1+0,0629810452494572i | 1.002 | 0.062898 | 1-0,546710462234872i | 1.1397 | -0.50031 | 0,989952454273962+0,468749550320178i | 1.0953 | 0.44223 | -0,0362195193345559-0,0299718798563589i | -26.5557 | -140.392 | -0,0000125211169631323 | 0,00152193695845314i | 0.0015219 | 1.5708 | 1+2,43573621553208i | 2.633 | 1.1812 | 1+356,724640292926i | 356.726 | 1.568 | -0,420430877918594+1,0322858085175i | 0.94253 | 112.1602 | 0,0461673505419276-0,0247877920395077i | -25.6132 | -28.2319
|  |  |  | 71 | 51286.1384 | 324,571428571429 | 1+7365,4928286042i | 7365.4929 | 1.5707 | 1+0,0644480622502868i | 1.0021 | 0.064359 | 1-0,559444984811517i | 1.1459 | -0.51007 | 0,989478928032418+0,479668129977394i | 1.0996 | 0.45139 | -0,0359574642201174-0,028712715013932i | -26.7421 | -141.392 | -0,0000125211169631323 | 0,00155738742427818i | 0.0015574 | 1.5708 | 1+2,49247180039843i | 2.6856 | 1.1892 | 1+365,033824585624i | 365.0352 | 1.5681 | -0,404131973122133+1,01532736818841i | 0.77082 | 111.7041 | 0,043684366332384-0,0249048713410669i | -25.9712 | -29.6879
|  |  |  | 72 | 52480.746 | 324,571428571429 | 1+7537,05719620482i | 7537.0573 | 1.5707 | 1+0,0659492504667922i | 1.0022 | 0.065854 | 1-0,572476132524238i | 1.1523 | -0.51994 | 0,988983085186647+0,490841036026281i | 1.1041 | 0.46069 | -0,0356873634585434-0,0274780421800586i | -26.928 | -142.405 | -0,0000125211169631323 | 0,00159366363753003i | 0.0015937 | 1.5708 | 1+2,5505289268051i | 2.7396 | 1.1971 | 1+373,536554643911i | 373.5379 | 1.5681 | -0,388366549848691+0,998396932453379i | 0.598 | 111.2555 | 0,0412937712419858-0,0249586017662924i | -26.33 | -31.1494
|  |  |  | 73 | 53703.1796 | 324,571428571429 | 1+7712,61781129563i | 7712.6179 | 1.5707 | 1+0,0674854058488368i | 1.0023 | 0.067383 | 1-0,585810814660042i | 1.159 | -0.52992 | 0,988463873987493+0,502274192489519i | 1.1088 | 0.47014 | -0,035409142833252-0,0262676311132126i | -27.1135 | -143.4308 | -0,0000125211169631323 | 0,00163078483233714i | 0.0016308 | 1.5708 | 1+2,60993837740902i | 2.795 | 1.2049 | 1+382,237338727812i | 382.2386 | 1.5682 | -0,373124742338362+0,981510554555399i | 0.42412 | 110.8145 | 0,0389939844768654-0,0249533443276399i | -26.6894 | -32.6163
|  |  |  | 74 | 54954.0874 | 324,571428571429 | 1+7892,26775843854i | 7892.2678 | 1.5707 | 1+0,0690573428863372i | 1.0024 | 0.068948 | 1-0,599456101443899i | 1.1659 | -0.54002 | 0,987920193118392+0,513973661377999i | 1.1136 | 0.47972 | -0,0351227412488998-0,0250812743870083i | -27.2986 | -144.4692 | -0,0000125211169631323 | 0,00166877069084834i | 0.0016688 | 1.5708 | 1+2,67073165188725i | 2.8518 | 1.2125 | 1+391,140790108214i | 391.1421 | 1.5682 | -0,358396255883313+0,964683422537264i | 0.24921 | 110.3809 | 0,0367833485772195-0,0248932914037936i | -27.0494 | -34.0883
|  |  |  | 75 | 56234.1325 | 324,571428571429 | 1+8076,10229041349i | 8076.1024 | 1.5707 | 1+0,070665895041118i | 1.0025 | 0.070549 | 1-0,613419227787483i | 1.1732 | -0.55023 | 0,987350889359326+0,525945645904987i | 1.1187 | 0.48945 | -0,0348281117378284-0,0239187866020904i | -27.4834 | -145.52 | -0,0000125211169631323 | 0,00170764135366862i | 0.0017076 | 1.5708 | 1+2,73294098363862i | 2.9101 | 1.22 | 1+400,251629512892i | 400.2529 | 1.5683 | -0,34417042570028+0,94792986614554i | 0.073313 | 109.9547 | 0,0346601382252286-0,024782468330666i | -27.41 | -35.5653
|  |  |  | 76 | 57543.9937 | 324,571428571429 | 1+8264,21887872267i | 8264.2189 | 1.5707 | 1+0,0723119151888234i | 1.0026 | 0.072186 | 1-0,627707597125203i | 1.1807 | -0.56054 | 0,986754755140696+0,538196493775149i | 1.124 | 0.49932 | -0,0345252224600135-0,0227800035129614i | -27.6677 | -146.5829 | -0,0000125211169631323 | 0,00174741743053792i | 0.0017474 | 1.5708 | 1+2,79659935687427i | 2.97 | 1.2274 | 1+409,574687629496i | 409.5759 | 1.5684 | -0,330436273014456+0,931263367091996i | -0.10355 | 109.536 | 0,0326225686085298-0,0246247354576332i | -27.7713 | -37.0469
|  |  |  | 77 | 58884.3655 | 324,571428571429 | 1+8456,71726527122i | 8456.7173 | 1.5707 | 1+0,0739962760711232i | 1.0027 | 0.073862 | 1-0,642328785339611i | 1.1885 | -0.57096 | 0,986130525981899+0,550732700550182i | 1.1295 | 0.50933 | -0,0342140576882784-0,0216647810668615i | -27.8517 | -147.6575 | -0,0000125211169631323 | 0,00178812001125869i | 0.0017881 | 1.5708 | 1+2,86174052410631i | 3.0314 | 1.2346 | 1+419,114907666842i | 419.1161 | 1.5684 | -0,317182558249432+0,914696572315037i | -0.28133 | 109.1246 | 0,0306688033274757-0,0244237906097562i | -28.133 | -38.5329
|  |  |  | 78 | 60255.9586 | 324,571428571429 | 1+8653,69951525173i | 8653.6996 | 1.5707 | 1+0,0757198707584526i | 1.0029 | 0.075576 | 1-0,657290544778234i | 1.1967 | -0.58148 | 0,985476877809196+0,563560913092858i | 1.1352 | 0.51948 | -0,0338946187699198-0,0205729943525489i | -28.0352 | -148.7435 | -0,0000125211169631323 | 0,00182977067687801i | 0.0018298 | 1.5708 | 1+2,92839902404384i | 3.0944 | 1.2417 | 1+428,877347975876i | 428.8785 | 1.5685 | -0,304397831252236+0,898241309894962i | -0.46001 | 108.7206 | 0,0287969618403801-0,0241831718990027i | -28.4952 | -40.0229
|  |  |  | 79 | 61659.5002 | 324,571428571429 | 1+8855,27007126043i | 8855.2701 | 1.5707 | 1+0,0774836131235288i | 1.003 | 0.077329 | 1-0,672600808363965i | 1.2052 | -0.5921 | 0,984792424147177+0,576687933091263i | 1.1412 | 0.52976 | -0,0335669250553466-0,0195045364576612i | -28.2184 | -149.8407 | -0,0000125211169631323 | 0,00187239151113007i | 0.0018724 | 1.5708 | 1+2,99661019990586i | 3.1591 | 1.2487 | 1+438,867184731667i | 438.8683 | 1.5685 | -0,292070478513662+0,881908607290288i | -0.63955 | 108.3238 | 0,0270051264463659-0,0239062608302019i | -28.8579 | -41.5168
|  |  |  | 80 | 63095.7344 | 324,571428571429 | 1+9061,53580867429i | 9061.5359 | 1.5707 | 1+0,0792884383259i | 1.0031 | 0.079123 | 1-0,688267693801215i | 1.214 | -0.60281 | 0,98407571317786+0,590120720665162i | 1.1475 | 0.54018 | -0,0332310147838499-0,0184593172342617i | -28.4012 | -150.9485 | -0,0000125211169631323 | 0,00191600511214537i | 0.001916 | 1.5708 | 1+3,06641021816069i | 3.2253 | 1.2556 | 1+449,089714677898i | 449.0908 | 1.5686 | -0,280188767372113+0,86570871157764i | -0.81992 | 107.9343 | 0,025291348810287-0,0235962856505456i | -29.2211 | -43.0142
|  |  |  | 81 | 64565.4229 | 324,571428571429 | 1+9272,60609231753i | 9272.6061 | 1.5707 | 1+0,0811353033077784i | 1.0033 | 0.080958 | 1-0,704299507880021i | 1.2231 | -0.61361 | 0,983325224661187+0,603866398056329i | 1.1539 | 0.55073 | -0,0328869459162359-0,0174372619732088i | -28.5836 | -152.0666 | -0,0000125211169631323 | 0,00196063460443246i | 0.0019606 | 1.5708 | 1+3,13783608770194i | 3.2933 | 1.2623 | 1+459,550357935257i | 459.5514 | 1.5686 | -0,268740887214168+0,849651111394698i | -1.0011 | 107.5519 | 0,023653656038511-0,0232563248948411i | -29.5847 | -44.5147
|  |  |  | 82 | 66069.3448 | 324,571428571429 | 1+9488,59283444837i | 9488.5929 | 1.5707 | 1+0,0830251873014232i | 1.0034 | 0.082835 | 1-0,72070475088041i | 1.2326 | -0.62449 | 0,982539366710393+0,617932253404863i | 1.1607 | 0.56141 | -0,0325347969037665-0,0164383099890888i | -28.7656 | -153.1947 | -0,0000125211169631323 | 0,00200630365113889i | 0.0020063 | 1.5708 | 1+3,21092567947106i | 3.363 | 1.2689 | 1+470,254660875261i | 470.2557 | 1.5687 | -0,257714987707043+0,833744560303391i | -1.183 | 107.1767 | 0,022090056318089-0,0228893110823283i | -29.9487 | -46.018
|  |  |  | 83 | 67608.2975 | 324,571428571429 | 1+9709,61055409639i | 9709.6106 | 1.5707 | 1+0,0849590923483434i | 1.0036 | 0.084756 | 1-0,73749212107937i | 1.2425 | -0.63545 | 0,981716472415405+0,632325744613451i | 1.1677 | 0.57222 | -0,0321746673826872-0,0154624131186459i | -28.9473 | -154.3321 | -0,0000125211169631323 | 0,00205303646659772i | 0.002053 | 1.5708 | 1+3,28571774653705i | 3.4345 | 1.2754 | 1+481,208299061017i | 481.2093 | 1.5687 | -0,247099214117147+0,817997101309154i | -1.3657 | 106.8084 | 0,0205985441350396-0,0224980345246522i | -30.313 | -47.5237
|  |  |  | 84 | 69183.0971 | 324,571428571429 | 1+9935,77643778206i | 9935.7765 | 1.5707 | 1+0,086938043830593i | 1.0038 | 0.08672 | 1-0,754670519362787i | 1.2528 | -0.64648 | 0,980854796307094+0,647054503301652i | 1.1751 | 0.58315 | -0,0318066787836003-0,0145095341368943i | -29.1286 | -155.4785 | -0,0000125211169631323 | 0,00210085782916628i | 0.0021009 | 1.5708 | 1+3,36225194464387i | 3.5078 | 1.2817 | 1+492,417080256479i | 492.4181 | 1.5688 | -0,23688173978528+0,802416092291083i | -1.5491 | 106.4472 | 0,0191771050901416-0,0220851472084728i | -30.6777 | -49.0314
|  |  |  | 85 | 70794.5784 | 324,571428571429 | 1+10167,2104016506i | 10167.2105 | 1.5707 | 1+0,0889630910144428i | 1.0039 | 0.08873 | 1-0,772249053944816i | 1.2635 | -0.65759 | 0,979952510654909+0,662126338852285i | 1.1827 | 0.59421 | -0,0314309748450609-0,0135796450963964i | -29.3096 | -156.6334 | -0,0000125211169631323 | 0,00214979309436401i | 0.0021498 | 1.5708 | 1+3,4405688532364i | 3.5829 | 1.2879 | 1+503,886947505804i | 503.8879 | 1.5688 | -0,227050795842755+0,787008232116813i | -1.7332 | 106.0928 | 0,0178237203327734-0,0216531667201204i | -31.0428 | -50.5406
|  |  |  | 86 | 72443.596 | 324,571428571429 | 1+10404,0351550531i | 10404.0352 | 1.5707 | 1+0,0910353076067144i | 1.0041 | 0.090785 | 1-0,790237045197174i | 1.2745 | -0.66876 | 0,979007701590009+0,677549242552056i | 1.1906 | 0.60539 | -0,0310477220210635-0,012672725596521i | -29.4902 | -157.7962 | -0,0000125211169631323 | 0,00219986820831625i | 0.0021999 | 1.5708 | 1+3,52070999697625i | 3.66 | 1.2941 | 1+515,62398228443i | 515.625 | 1.5689 | -0,217594698263994+0,771779587235014i | -1.9179 | 105.7452 | 0,0165363706349832-0,0212044801836465i | -31.4081 | -52.051
|  |  |  | 87 | 74131.0241 | 324,571428571429 | 1+10646,3762656084i | 10646.3763 | 1.5707 | 1+0,0931557923240738i | 1.0043 | 0.092888 | 1-0,808644030590918i | 1.286 | -0.67999 | 0,978018365045695+0,693331391828653i | 1.1988 | 0.61668 | -0,0306571097725446-0,011788760990829i | -29.6705 | -158.9665 | -0,0000125211169631323 | 0,00225110972151124i | 0.0022511 | 1.5708 | 1+3,60271786775859i | 3.7389 | 1.3 | 1+527,634407723554i | 527.6354 | 1.5689 | -0,20850187236025+0,75673561855689i | -2.1033 | 105.4044 | 0,0153130401291436-0,0207413481874977i | -31.7738 | -53.5621
|  |  |  | 88 | 75857.7575 | 324,571428571429 | 1+10894,3622257812i | 10894.3623 | 1.5707 | 1+0,0953256694755858i | 1.0045 | 0.095038 | 1-0,827479769753349i | 1.298 | -0.69127 | 0,976982402506514+0,709481154586521i | 1.2074 | 0.62809 | -0,0302593507336677-0,0109277405420572i | -29.8504 | -160.1435 | -0,0000125211169631323 | 0,00230354480287753i | 0.0023035 | 1.5708 | 1+3,68663594724202i | 3.8199 | 1.3059 | 1+539,924591909718i | 539.9255 | 1.5689 | -0,199760874826122+0,741881208456311i | -2.2893 | 105.0702 | 0,0141517197332663-0,0202659086788425i | -32.1397 | -55.0733
|  |  |  | 89 | 77624.7117 | 324,571428571429 | 1+11148,1245210101i | 11148.1246 | 1.5707 | 1+0,0975460895588382i | 1.0047 | 0.097238 | 1-0,846754249642693i | 1.3103 | -0.70261 | 0,975897616557026+0,726007093643644i | 1.2163 | 0.63961 | -0,0298546807444822-0,0100896555354518i | -30.0301 | -161.3269 | -0,0000125211169631323 | 0,00235720125418933i | 0.0023572 | 1.5708 | 1+3,77250872990308i | 3.9028 | 1.3117 | 1+552,501051261259i | 552.502 | 1.569 | -0,191360413455728+0,727220687735625i | -2.4759 | 104.7426 | 0,0130504102883597-0,0197801808082399i | -32.506 | -56.5843
|  |  |  | 90 | 79432.8235 | 324,571428571429 | 1+11407,7976994229i | 11407.7977 | 1.5707 | 1+0,0998182298699502i | 1.005 | 0.099489 | 1-0,866477689843318i | 1.3232 | -0.71398 | 0,974761706220792+0,74291797127166i | 1.2256 | 0.65123 | -0,0294433587425503-0,00927449736241001i | -30.2094 | -162.5159 | -0,0000125211169631323 | 0,00241210752480735i | 0.0024121 | 1.5708 | 1+3,8603817466278i | 3.9878 | 1.3173 | 1+565,370453983398i | 565.3713 | 1.569 | -0,183289364648915+0,712757862421028i | -2.6631 | 104.4214 | 0,0120071254321129-0,0192860687108415i | -32.8725 | -58.0944
|  |  |  | 91 | 81283.0516 | 324,571428571429 | 1+11673,5194431759i | 11673.5195 | 1.5707 | 1+0,102143295127789i | 1.0052 | 0.10179 | 1-0,886660547984283i | 1.3365 | -0.7254 | 0,973572262079696+0,760222753841724i | 1.2352 | 0.66296 | -0,0290256665073277-0,00848225558750648i | -30.3885 | -163.7099 | -0,0000125211169631323 | 0,00246829272676303i | 0.0024683 | 1.5708 | 1+3,95030158885276i | 4.0749 | 1.3229 | 1+578,539623603799i | 578.5405 | 1.5691 | -0,17553678882989+0,698496040267132i | -2.8508 | 104.1067 | 0,0110198942327506-0,0187853652136174i | -33.2392 | -59.6032
|  |  |  | 92 | 83176.3771 | 324,571428571429 | 1+11945,4306414551i | 11945.4307 | 1.5707 | 1+0,104522518112732i | 1.0054 | 0.10414 | 1-0,90731352528413i | 1.3503 | -0.73684 | 0,972326761163242+0,777930616578613i | 1.2452 | 0.67478 | -0,028601908252433-0,00771291601297131i | -30.5672 | -164.9083 | -0,0000125211169631323 | 0,00252578665019416i | 0.0025258 | 1.5708 | 1+4,04231593326856i | 4.1642 | 1.3283 | 1+592,015542590513i | 592.0164 | 1.5691 | -0,168091943901432+0,684438056865571i | -3.039 | 103.7982 | 0,0100867636061273-0,0182797554611738i | -33.6062 | -61.1101
|  |  |  | 93 | 85113.8038 | 324,571428571429 | 1+12223,6754651768i | 12223.6755 | 1.5707 | 1+0,106957160320297i | 1.0057 | 0.10655 | 1-0,928447572224797i | 1.3646 | -0.74831 | 0,971022561597+0,79605094842554i | 1.2556 | 0.6867 | -0,028172410062468-0,00696645875552796i | -30.7458 | -166.1106 | -0,0000125211169631323 | 0,00258461977913997i | 0.0025846 | 1.5708 | 1+4,13647356709855i | 4.2556 | 1.3336 | 1+605,80535605416i | 605.8062 | 1.5691 | -0,160944296857407+0,670586301266457i | -3.2277 | 103.496 | 0,00920580053807727-0,0177708204555578i | -33.9734 | -62.6145
|  |  |  | 94 | 87096.359 | 324,571428571429 | 1+12508,4014434296i | 12508.4015 | 1.5707 | 1+0,109448512630009i | 1.006 | 0.10901 | 1-0,950073894357715i | 1.3794 | -0.7598 | 0,969656896998833+0,814593357022304i | 1.2664 | 0.69871 | -0,0277375191726822-0,00624285635115862i | -30.924 | -167.3159 | -0,0000125211169631323 | 0,00264482330770416i | 0.0026448 | 1.5708 | 1+4,23282441396652i | 4.3493 | 1.3388 | 1+619,91637553637i | 619.9172 | 1.5692 | -0,15408353367491+0,656942741034658i | -3.4169 | 103.1999 | 0,00837509413271821-0,0172600405079919i | -34.3409 | -64.1159
|  |  |  | 95 | 89125.0938 | 324,571428571429 | 1+12799,759541696i | 12799.7596 | 1.5707 | 1+0,11199789598984i | 1.0063 | 0.11153 | 1-0,972203958245135i | 1.3947 | -0.77131 | 0,968226870611029+0,833567673799378i | 1.2776 | 0.7108 | -0,0272976030915706-0,00554207190383142i | -31.1021 | -168.5236 | -0,0000125211169631323 | 0,00270642915659447i | 0.0027064 | 1.5708 | 1+4,33141956036683i | 4.4454 | 1.3439 | 1+634,356082886451i | 634.3569 | 1.5692 | -0,147499567605162+0,643508946675044i | -3.6065 | 102.9098 | 0,00759275750589591-0,0167487986027582i | -34.7086 | -65.6137
|  |  |  | 96 | 91201.0839 | 324,571428571429 | 1+13097,9042418962i | 13097.9043 | 1.5707 | 1+0,114606662116592i | 1.0065 | 0.11411 | 1-0,994849497539858i | 1.4106 | -0.78282 | 0,966729449155893+0,852983959190673i | 1.2892 | 0.72297 | -0,0268530485683305-0,00486405729445772i | -31.2799 | -169.733 | -0,0000125211169631323 | 0,00276946999004743i | 0.0027695 | 1.5708 | 1+4,43231128275117i | 4.5437 | 1.3489 | 1+649,132134228375i | 649.1329 | 1.5693 | -0,141182545979351+0,630286115372099i | -3.7966 | 102.6257 | 0,00685692954125515-0,0162383836754104i | -35.0766 | -67.1073
|  |  |  | 97 | 93325.4301 | 324,571428571429 | 1+13402,9936242967i | 13402.9937 | 1.5707 | 1+0,117276194212596i | 1.0069 | 0.11674 | 1-1,01802251920657i | 1.427 | -0.79433 | 0,965161456401757+0,872852507967709i | 1.3013 | 0.73522 | -0,0264042604090365-0,00420875146635739i | -31.4576 | -170.9434 | -0,0000125211169631323 | 0,00283397923314739i | 0.002834 | 1.5708 | 1+4,53555307524619i | 4.6445 | 1.3538 | 1+664,252364020146i | 664.2531 | 1.5693 | -0,135122855642107+0,617275093999518i | -3.9872 | 102.3474 | 0,00616577652460321-0,0157299938091536i | -35.4447 | -68.596
|  |  |  | 98 | 95499.2586 | 324,571428571429 | 1+13715,1894513265i | 13715.1895 | 1.5707 | 1+0,120007907699107i | 1.0072 | 0.11944 | 1-1,04173530988808i | 1.444 | -0.80584 | 0,963519566425763+0,893183854698039i | 1.3138 | 0.74753 | -0,0259516601473327-0,00357607880325251i | -31.635 | -172.1542 | -0,0000125211169631323 | 0,00289999108954891i | 0.0029 | 1.5708 | 1+4,64119967801685i | 4.7477 | 1.3586 | 1+679,724789207741i | 679.7255 | 1.5693 | -0,129311127121341+0,604476401364818i | -4.1781 | 102.0749 | 0,00551749367030866-0,0152247393545791i | -35.8131 | -70.0793
|  |  |  | 99 | 97723.7221 | 324,571428571429 | 1+14034,6572533453i | 14034.6573 | 1.5707 | 1+0,122803250966771i | 1.0075 | 0.12219 | 1-1,06600044241989i | 1.4616 | -0.81733 | 0,961800296559142+0,913988779330813i | 1.3268 | 0.75991 | -0,0254956845773757-0,00296594761531142i | -31.8123 | -173.3645 | -0,0000125211169631323 | 0,00296754055961203i | 0.0029675 | 1.5708 | 1+4,74930710629033i | 4.8534 | 1.3633 | 1+695,557613475793i | 695.5583 | 1.5694 | -0,12373823763885+0,591890249662413i | -4.3694 | 101.808 | 0,00491030655151279-0,0147236459789693i | -36.1817 | -71.5566
|  |  |  | 100 | 100000 | 324,571428571429 | 1+14361,5664164105i | 14361.5665 | 1.5707 | 1+0,125663706143592i | 1.0079 | 0.12501 | 1-1,09083078249646i | 1.4798 | -0.82881 | 0,96+0,935278312912461i | 1.3403 | 0.77236 | -0,0250367841586476-0,00237824874799479i | -31.9894 | -174.5737 | -0,0000125211169631323 | 0,00303666345895989i | 0.0030367 | 1.5708 | 1+4,85993268005608i | 4.9617 | 1.3679 | 1+711,759231597304i | 711.7599 | 1.5694 | -0,118395313061541+0,579516565116386i | -4.5611 | 101.5466 | 0,0043424724439476-0,0142276576521227i | -36.5505 | -73.0271
|  |  |  | 1 | 102329.2992 | 324,571428571429 | 1+14696,0902720875i | 14696.0903 | 1.5707 | 1+0,128590789880765i | 1.0082 | 0.12789 | 1-1,11623949549276i | 1.4987 | -0.84027 | 0,958114858077964+0,957063743435487i | 1.3542 | 0.78485 | -0,0245754213040624-0,0018128543274394i | -32.1664 | -175.7811 | -0,0000125211169631323 | 0,0031073964374687i | 0.0031074 | 1.5708 | 1+4,97313505445761i | 5.0727 | 1.3724 | 1+728,338233884655i | 728.3389 | 1.5694 | -0,113273728888244+0,567355007800805i | -4.7531 | 101.2908 | 0,00381228159119684-0,0137376395760741i | -36.9196 | -74.4903
|  |  |  | 2 | 104712.8548 | 324,571428571429 | 1+15038,4061893525i | 15038.4062 | 1.5707 | 1+0,131586054156834i | 1.0086 | 0.13083 | 1-1,14224005344474i | 1.5181 | -0.8517 | 0,956140872154272+0,97935662182352i | 1.3687 | 0.79739 | -0,0241120685644639-0,00126961665484996i | -32.3433 | -176.9859 | -0,0000125211169631323 | 0,0031797769986999i | 0.0031798 | 1.5708 | 1+5,08897425089224i | 5.1863 | 1.3768 | 1+745,303410744309i | 745.3041 | 1.5695 | -0,108365110362322+0,555404990631782i | -4.9455 | 101.0403 | 0,0033180583973449-0,0132543810662383i | -37.2888 | -75.9456
|  |  |  | 3 | 107151.9305 | 324,571428571429 | 1+15388,6956686359i | 15388.6957 | 1.5707 | 1+0,134651087100564i | 1.009 | 0.13385 | 1-1,1688462421924i | 1.5382 | -0.86309 | 0,954073855140124+1,00216876805576i | 1.3837 | 0.80998 | -0,0236472067241275-0,000748367260884692i | -32.5201 | -178.1874 | -0,0000125211169631323 | 0,00325384351978514i | 0.0032538 | 1.5708 | 1+5,20751168883524i | 5.3027 | 1.3811 | 1+762,663757337597i | 762.6644 | 1.5695 | -0,103661331795181+0,543665697530593i | -5.1383 | 100.7951 | 0,00285816255115695-0,0127785983913877i | -37.6583 | -77.3923
|  |  |  | 4 | 109647.8196 | 324,571428571429 | 1+15747,1444380563i | 15747.1445 | 1.5707 | 1+0,137787513832993i | 1.0094 | 0.13693 | 1-1,19607216868918i | 1.559 | -0.87445 | 0,951909422615303+1,0255122774341i | 1.3992 | 0.8226 | -0,0231813228232034-0,000248916129325945i | -32.6967 | -179.3848 | -0,0000125211169631323 | 0,00332963527177427i | 0.0033296 | 1.5708 | 1+5,32881021840521i | 5.4218 | 1.3853 | 1+780,428478350072i | 780.4291 | 1.5695 | -0,0991545151809408+0,532136100762135i | -5.3313 | 100.555 | 0,00243099008426392-0,0123109375795237i | -38.0281 | -78.8297
|  |  |  | 5 | 112201.8454 | 324,571428571429 | 1+16113,9425518959i | 16113.9426 | 1.5707 | 1+0,140996997329089i | 1.0099 | 0.14007 | 1-1,22393226848168i | 1.5805 | -0.88575 | 0,949642983528233+1,04939952699619i | 1.4153 | 0.83526 | -0,0227149081241415+0,000228948902537629i | -32.8733 | 179.4225 | -0,0000125211169631323 | 0,00340719244045744i | 0.0034072 | 1.5708 | 1+5,45293415368813i | 5.5439 | 1.3894 | 1+798,606992871961i | 798.6076 | 1.5695 | -0,0948370281775011+0,520814977456892i | -5.5247 | 100.3201 | 0,00203497436430464-0,0118519771961313i | -38.398 | -80.2574
|  |  |  | 6 | 114815.3621 | 324,571428571429 | 1+16489,2844913697i | 16489.2845 | 1.5707 | 1+0,144281239299485i | 1.0104 | 0.14329 | 1-1,25244131336358i | 1.6027 | -0.89701 | 0,947269730457744+1,07384318207794i | 1.4319 | 0.84794 | -0,0222484560399828+0,000685462561398433i | -33.0499 | 178.2353 | -0,0000125211169631323 | 0,00348655614767205i | 0.0034866 | 1.5708 | 1+5,57994930683743i | 5.6688 | 1.3935 | 1+817,208939392282i | 817.2096 | 1.5696 | -0,0907014815244735+0,509700925328298i | -5.7183 | 100.0902 | 0,00166858702263587-0,0114022311005536i | -38.7682 | -81.6745
|  |  |  | 7 | 117489.7555 | 324,571428571429 | 1+16873,3692677424i | 16873.3693 | 1.5707 | 1+0,147641981092746i | 1.0108 | 0.14658 | 1-1,28161441920786i | 1.6256 | -0.9082 | 0,944784629415884+1,09885620302882i | 1.4492 | 0.86065 | -0,0217824600429907+0,00112088236998071i | -33.2264 | 177.0543 | -0,0000125211169631323 | 0,0035677684731062i | 0.0035678 | 1.5708 | 1+5,70992302296861i | 5.7968 | 1.3974 | 1+836,244180909311i | 836.2448 | 1.5696 | -0,0867407259636264+0,498792377600241i | -5.9122 | 99.8652 | 0,00133033881506983-0,0109621511853175i | -39.1386 | -83.0806
|  |  |  | 8 | 120226.4435 | 324,571428571429 | 1+17266,4005278462i | 17266.4006 | 1.5707 | 1+0,151081004618654i | 1.0113 | 0.14995 | 1-1,31146705398137i | 1.6492 | -0.91934 | 0,942182409170163+1,12445185208363i | 1.467 | 0.87337 | -0,0213174115723964+0,00153548869252555i | -33.4028 | 175.8801 | -0,0000125211169631323 | 0,00365087247660978i | 0.0036509 | 1.5708 | 1+5,84292421586632i | 5.9279 | 1.4013 | 1+855,722810160057i | 855.7234 | 1.5696 | -0,0829478487229802+0,488087617162203i | -6.1064 | 99.645 | 0,00101878041315834-0,0105321301022204i | -39.5092 | -84.4749
|  |  |  | 9 | 123026.8771 | 324,571428571429 | 1+17668,5866620577i | 17668.5867 | 1.5707 | 1+0,154600133293005i | 1.0119 | 0.15339 | 1-1,34201504594622i | 1.6736 | -0.93041 | 0,939457550062551+1,15064370039429i | 1.4854 | 0.8861 | -0,0208537979600423+0,00192958459478221i | -33.5793 | 174.7135 | -0,0000125211169631323 | 0,00373591222102547i | 0.0037359 | 1.5708 | 1+5,97902340452352i | 6.0621 | 1.4051 | 1+875,65515497158i | 875.6557 | 1.5697 | -0,0793161696211334+0,477584789971387i | -6.3008 | 99.4295 | 0,000732503122812475-0,0101125039778706i | -39.8801 | -85.857
|  |  |  | 10 | 125892.5412 | 324,571428571429 | 1+18080,1409147889i | 18080.1409 | 1.5707 | 1+0,158201233004403i | 1.0124 | 0.1569 | 1-1,37327459205211i | 1.6988 | -0.9414 | 0,936604272301555+1,17744563522547i | 1.5045 | 0.89883 | -0,0203921003924332+0,00230349552175669i | -33.7557 | 173.5552 | -0,0000125211169631323 | 0,00382293279555139i | 0.0038229 | 1.5708 | 1+6,11829275053153i | 6.1995 | 1.4088 | 1+896,051783736936i | 896.0523 | 1.5697 | -0,0758392368442257+0,467281917723192i | -6.4955 | 99.2186 | 0,000470139526539718-0,00970355512022416i | -40.2512 | -87.2262
|  |  |  | 11 | 128824.9552 | 324,571428571429 | 1+18501,281497552i | 18501.2815 | 1.5707 | 1+0,16188621310358i | 1.013 | 0.16049 | 1-1,40526226652413i | 1.7247 | -0.95232 | 0,933616523702497+1,20487186731779i | 1.5243 | 0.91157 | -0,019932791927148+0,00265756879859026i | -33.9321 | 172.4057 | -0,0000125211169631323 | 0,00391198033964802i | 0.003912 | 1.5708 | 1+6,26080609634107i | 6.3402 | 1.4124 | 1+916,923511018678i | 916.9241 | 1.5697 | -0,0725108224437693+0,457176909812542i | -6.6904 | 99.0124 | 0,000230364045284302-0,00930551471647659i | -40.6225 | -88.5819
|  |  |  | 12 | 131825.6739 | 324,571428571429 | 1+18932,2317046585i | 18932.2317 | 1.5707 | 1+0,165657027415762i | 1.0136 | 0.16417 | 1-1,43799502965071i | 1.7515 | -0.96316 | 0,930487966850025+1,23293693842252i | 1.5446 | 0.9243 | -0,0194763355807298+0,00299217296195827i | -34.1085 | 171.2659 | -0,0000125211169631323 | 0,00400310206750189i | 0.0040031 | 1.5708 | 1+6,40663900441443i | 6.4842 | 1.416 | 1+938,281403282876i | 938.2819 | 1.5697 | -0,0693249175997206+0,447267574609767i | -6.8856 | 98.8105 | 0,0000118934157706018-0,00891856552151079i | -40.9941 | -89.9236
|  |  |  | 13 | 134896.2883 | 324,571428571429 | 1+19373,2200316126i | 19373.2201 | 1.5707 | 1+0,16951567527661i | 1.0143 | 0.16792 | 1-1,47149023677613i | 1.7791 | -0.9739 | 0,9272119656556+1,26165572901185i | 1.5657 | 0.93702 | -0,0190231825040986+0,00330769693126078i | -34.285 | 170.1362 | -0,0000125211169631323 | 0,00409634629305928i | 0.0040963 | 1.5708 | 1+6,55586879728983i | 6.6317 | 1.4194 | 1+960,136784766719i | 960.1373 | 1.5698 | -0,0662757276894354+0,437551630075469i | -7.0809 | 98.6131 | -0,00018651292064071-0,00854284453498691i | -41.3659 | -91.2507
|  |  |  | 14 | 138038.4265 | 324,571428571429 | 1+19824,4802962623i | 19824.4803 | 1.5707 | 1+0,173464202592295i | 1.0149 | 0.17176 | 1-1,50576564750256i | 1.8076 | -0.98456 | 0,92378157128147+1,29104346616869i | 1.5875 | 0.94972 | -0,0185737702602252+0,00360454903058214i | -34.4614 | 169.0173 | -0,0000125211169631323 | 0,00419176245564281i | 0.0041918 | 1.5708 | 1+6,70857459857874i | 6.7827 | 1.4228 | 1+982,501243482759i | 982.5018 | 1.5698 | -0,0633576671996514+0,428026713739337i | -7.2765 | 98.4199 | -0,000366052521282256-0,00817844566411807i | -41.7379 | -92.5627
|  |  |  | 15 | 141253.7545 | 324,571428571429 | 1+20286,2517627731i | 20286.2518 | 1.5707 | 1+0,177504702924265i | 1.0156 | 0.17567 | 1-1,54083943510647i | 1.8369 | -0.99513 | 0,920189507401244+1,32111573166028i | 1.61 | 0.96241 | -0,0181285212173018+0,00388315587390766i | -34.6379 | 167.9099 | -0,0000125211169631323 | 0,00428940114616486i | 0.0042894 | 1.5708 | 1+6,86483737491831i | 6.9373 | 1.4261 | 1+1005,38663736304i | 1005.3871 | 1.5698 | -0,0605653545153306+0,41869039206823i | -7.4722 | 98.231 | -0,000527879740943872-0,00782542236823082i | -42.1101 | -93.8592
|  |  |  | 16 | 144543.9771 | 324,571428571429 | 1+20758,7792684888i | 20758.7793 | 1.5707 | 1+0,181639318599277i | 1.0164 | 0.17968 | 1-1,57673019617428i | 1.8671 | -1.0056 | 0,916428154765838+1,35188847019983i | 1.6332 | 0.97507 | -0,0176878410689816+0,00414396112736557i | -34.8144 | 166.8144 | -0,0000125211169631323 | 0,00438931413395153i | 0.0043893 | 1.5708 | 1+7,02473997890091i | 7.0956 | 1.4294 | 1+1028,80510054631i | 1028.8056 | 1.5698 | -0,0578936066160727+0,409540169248879i | -7.6681 | 98.0462 | -0,000673105628726835-0,007483790280378i | -42.4826 | -95.1395
|  |  |  | 17 | 147910.8388 | 324,571428571429 | 1+21242,3133537476i | 21242.3134 | 1.5707 | 1+0,185870241845291i | 1.0171 | 0.18377 | 1-1,6134569604626i | 1.8982 | -1.016 | 0,912489535042018+1,38337799790063i | 1.6572 | 0.9877 | -0,0172521174914705+0,00438742416330631i | -34.991 | 165.7315 | -0,0000125211169631323 | 0,00449155439419146i | 0.0044916 | 1.5708 | 1+7,18836719300374i | 7.2576 | 1.4326 | 1+1052,76904981173i | 1052.7695 | 1.5698 | -0,0553374337079039+0,40057349541063i | -7.8643 | 97.8654 | -0,000802797924939449-0,00715352980057863i | -42.8552 | -96.4032
|  |  |  | 18 | 151356.1248 | 324,571428571429 | 1+21737,1103947218i | 21737.1104 | 1.5708 | 1+0,190199715953816i | 1.0179 | 0.18795 | 1-1,65103920098798i | 1.9303 | -1.0262 | 0,908365293889289+1,41560101092709i | 1.682 | 1.0003 | -0,016821718945368+0,00461401862181707i | -35.1676 | 164.6616 | -0,0000125211169631323 | 0,00459617613602395i | 0.0045962 | 1.5708 | 1+7,35580577454161i | 7.4235 | 1.4357 | 1+1077,29119116241i | 1077.2917 | 1.5699 | -0,0528920338155141+0,391787774313356i | -8.0605 | 97.6885 | -0,00091798115918861-0,0068345886547011i | -43.2281 | -97.6498
|  |  |  | 19 | 154881.6619 | 324,571428571429 | 1+22243,432739352i | 22243.4328 | 1.5708 | 1+0,19463003646933i | 1.0188 | 0.19223 | 1-1,68949684435182i | 1.9633 | -1.0364 | 0,90404668323922+1,44857459434725i | 1.7075 | 1.0128 | -0,0163969936282305+0,00482423089580127i | -35.3442 | 163.6054 | -0,0000125211169631323 | 0,00470323483128135i | 0.0047032 | 1.5708 | 1+7,52714450166675i | 7.5933 | 1.4387 | 1+1102,38452656228i | 1102.385 | 1.5699 | -0,0505527873574631+0,383180370525419i | -8.257 | 97.5156 | -0,00101963684996369-0,00652688441260704i | -43.6012 | -98.879
|  |  |  | 20 | 158489.3192 | 324,571428571429 | 1+22761,5488464472i | 22761.5489 | 1.5708 | 1+0,199163552406413i | 1.0196 | 0.19659 | 1-1,72885028130566i | 1.9972 | -1.0464 | 0,899524542739616+1,48231623119148i | 1.7339 | 1.0254 | -0,0159782685818756+0,0050185585560221i | -35.5208 | 162.5632 | -0,0000125211169631323 | 0,00481278724390096i | 0.0048128 | 1.5708 | 1+7,70247422044018i | 7.7671 | 1.4417 | 1+1128,06236082992i | 1128.0628 | 1.5699 | -0,0483152517245255+0,374748616116111i | -8.4536 | 97.3465 | -0,00110870380511155-0,0062303069589179i | -43.9744 | -100.0903
|  |  |  | 21 | 162181.0097 | 324,571428571429 | 1+23291,7334280254i | 23291.7334 | 1.5708 | 1+0,203802667495222i | 1.0206 | 0.20105 | 1-1,76912037756269i | 2.0322 | -1.0563 | 0,894789280324185+1,51684381172225i | 1.7611 | 1.0378 | -0,0155658489565302+0,00519750873253253i | -35.6975 | 161.5356 | -0,0000125211169631323 | 0,00492489146002206i | 0.0049249 | 1.5708 | 1+7,88188789299958i | 7.9451 | 1.4446 | 1+1154,33830869294i | 1154.3387 | 1.5699 | -0,0461751558791279+0,366489816886504i | -8.6504 | 97.181 | -0,00118607852169311-0,00594472090966955i | -44.3478 | -101.2834
|  |  |  | 22 | 165958.6907 | 324,571428571429 | 1+23834,2675949698i | 23834.2676 | 1.5708 | 1+0,208549841455986i | 1.0215 | 0.2056 | 1-1,81032848486099i | 2.0682 | -1.0661 | 0,889830851866473+1,55217564291981i | 1.7891 | 1.0503 | -0,0151600174320537+0,00536159646869187i | -35.8742 | 160.523 | -0,0000125211169631323 | 0,0050396069187839i | 0.0050396 | 1.5708 | 1+8,06548064684901i | 8.1272 | 1.4474 | 1+1181,2263020067i | 1181.2267 | 1.5699 | -0,0441283949918292+0,35840125816209i | -8.8473 | 97.0193 | -0,0012526156828119-0,00566996796816449i | -44.7214 | -102.4577
|  |  |  | 23 | 169824.3652 | 324,571428571429 | 1+24389,4390060768i | 24389.439 | 1.5708 | 1+0,213407591303172i | 1.0225 | 0.21025 | 1-1,85249645228448i | 2.1052 | -1.0758 | 0,884638739874936+1,58833045818871i | 1.8181 | 1.0626 | -0,0147610337946955+0,00551134306352837i | -36.0509 | 159.5258 | -0,0000125211169631323 | 0,00515699444384117i | 0.005157 | 1.5708 | 1+8,25334982529661i | 8.3137 | 1.4502 | 1+1208,74059714117i | 1208.741 | 1.57 | -0,0421710251288908+0,350480210169894i | -9.0443 | 96.861 | -0,0013091287481393-0,00540586921351578i | -45.0952 | -103.6131
|  |  |  | 24 | 173780.0829 | 324,571428571429 | 1+24957,5420205774i | 24957.542 | 1.5708 | 1+0,218378492680052i | 1.0236 | 0.215 | 1-1,89564663784767i | 2.1432 | -1.0854 | 0,879201931183919+1,62532742729059i | 1.8479 | 1.0749 | -0,0143691346661726+0,00564727441756268i | -36.2276 | 158.5445 | -0,0000125211169631323 | 0,00527711627561346i | 0.0052771 | 1.5708 | 1+8,44559503906764i | 8.5046 | 1.4529 | 1+1236,89578253981i | 1236.8962 | 1.57 | -0,0402992580032694+0,342723933022103i | -9.2415 | 96.7063 | -0,00135639063404638-0,00515222731568354i | -45.4691 | -104.7492
|  |  |  | 25 | 177827.941 | 324,571428571429 | 1+25538,8778542094i | 25538.8779 | 1.5708 | 1+0,223465181224332i | 1.0247 | 0.21985 | 1-1,9398019203501i | 2.1824 | -1.0948 | 0,873508893593263+1,66318616650818i | 1.8786 | 1.0872 | -0,0139845333803367+0,0057699193963805i | -36.4043 | 157.5793 | -0,0000125211169631323 | 0,00540003610428596i | 0.0054 | 1.5708 | 1+8,64231821911905i | 8.7 | 1.4556 | 1+1265,70678645462i | 1265.7072 | 1.57 | -0,0385094557997874+0,33512968132756i | -9.4388 | 96.5551 | -0,00139513447850398-0,00490882867123011i | -45.8431 | -105.8656
|  |  |  | 26 | 181970.0859 | 324,571428571429 | 1+26133,7547389264i | 26133.7548 | 1.5708 | 1+0,228670353965606i | 1.0258 | 0.22481 | 1-1,984985711507i | 2.2226 | -1.1041 | 0,867547551406964+1,7019267490461i | 1.9103 | 1.0994 | -0,0136074200013196+0,00587980822526662i | -36.581 | 156.6307 | -0,0000125211169631323 | 0,00552581910357889i | 0.0055258 | 1.5708 | 1+8,84362367068474i | 8.9 | 1.4582 | 1+1295,18888486119i | 1295.1893 | 1.57 | -0,0367981260837545+0,327694708451604i | -9.6362 | 96.4071 | -0,00142605448524693-0,00467544545453261i | -46.2172 | -106.9622
|  |  |  | 27 | 186208.7137 | 324,571428571429 | 1+26742,4880863273i | 26742.4881 | 1.5708 | 1+0,233996770755364i | 1.027 | 0.22986 | 1-2,03122196836253i | 2.264 | -1.1133 | 0,861305259818988+1,74156971567404i | 1.9429 | 1.1115 | -0,01323796147585+0,0059774709271073i | -36.7577 | 155.6989 | -0,0000125211169631323 | 0,00565453196530338i | 0.0056545 | 1.5708 | 1+9,04961812857989i | 9.1047 | 1.4607 | 1+1325,35770955838i | 1325.3581 | 1.57 | -0,0351619168010131+0,320416270444166i | -9.8337 | 96.2625 | -0,0014498068411233-0,00445183757979483i | -46.5914 | -108.0386
|  |  |  | 28 | 190546.0718 | 324,571428571429 | 1+27365,4006548905i | 27365.4007 | 1.5708 | 1+0,239447255730292i | 1.0283 | 0.23502 | 1-2,07853520599212i | 2.3066 | -1.1224 | 0,854768778091957+1,78213608561764i | 1.9765 | 1.1236 | -0,0128763019114127+0,00606343581456472i | -36.9344 | 154.7843 | -0,0000125211169631323 | 0,00578624293472248i | 0.0057862 | 1.5708 | 1+9,26041081379275i | 9.3142 | 1.4632 | 1+1356,22925645637i | 1356.2296 | 1.5701 | -0,0335976113761442+0,313291629655048i | -10.0314 | 96.121 | -0,00146701070007222-0,00423775456985883i | -46.9657 | -109.0946
|  |  |  | 29 | 194984.46 | 324,571428571429 | 1+28002,8227211045i | 28002.8227 | 1.5708 | 1+0,245024698809664i | 1.0296 | 0.24029 | 1-2,12695051050056i | 2.3503 | -1.1313 | 0,847924241471776+1,82364736770317i | 2.0111 | 1.1356 | -0,0125225629710756+0,00613822804625431i | -37.111 | 153.8871 | -0,0000125211169631323 | 0,00592102184673554i | 0.005921 | 1.5708 | 1+9,47611349139498i | 9.5287 | 1.4657 | 1+1387,81989405794i | 1387.8203 | 1.5701 | -0,0321021239144781+0,306318058054697i | -10.2291 | 95.9828 | -0,00147824922680117-0,00403293732852371i | -47.3401 | -110.1301
|  |  |  | 30 | 199526.2315 | 324,571428571429 | 1+28655,0922545865i | 28655.0923 | 1.5708 | 1+0,250732057227632i | 1.031 | 0.24567 | 1-2,17649355232319i | 2.3952 | -1.1401 | 0,840757131778601+1,86612557176191i | 2.0468 | 1.1475 | -0,0121768443751591+0,00620236825534023i | -37.2875 | 153.0076 | -0,0000125211169631323 | 0,00605894016290573i | 0.0060589 | 1.5708 | 1+9,69684052980161i | 9.7483 | 1.468 | 1+1420,14637213731i | 1420.1467 | 1.5701 | -0,0306724945125358+0,299492840277882i | -10.427 | 95.8475 | -0,00148407069296415-0,0038371198138148i | -47.7145 | -111.1448
|  |  |  | 31 | 204173.7945 | 324,571428571429 | 1+29322,5550972768i | 29322.5551 | 1.5708 | 1+0,256572357101172i | 1.0324 | 0.25115 | 1-2,22719059983656i | 2.4414 | -1.1488 | 0,833252246611867+1,90959322029987i | 2.0835 | 1.1594 | -0,0118392244994486+0,00625637125762567i | -37.464 | 152.146 | -0,0000125211169631323 | 0,00620007100934984i | 0.0062001 | 1.5708 | 1+9,92270896140995i | 9.973 | 1.4704 | 1+1453,22583062104i | 1453.2262 | 1.5701 | -0,0293058846806457+0,292813276407031i | -10.6249 | 95.7154 | -0,00148498961847503-0,00365003061039722i | -48.0889 | -112.1386
|  |  |  | 32 | 208929.6131 | 324,571428571429 | 1+30005,5651468098i | 30005.5652 | 1.5708 | 1+0,262548695034586i | 1.0339 | 0.25675 | 1-2,27906853328634i | 2.4888 | -1.1573 | 0,825393667103932+1,9540733604397i | 2.1212 | 1.1711 | -0,0115097610593405+0,00630074484489015i | -37.6403 | 151.3025 | -0,0000125211169631323 | 0,00634448921551077i | 0.0063445 | 1.5708 | 1+10,1538385446523i | 10.203 | 1.4726 | 1+1487,07580867589i | 1487.0761 | 1.5701 | -0,0279995728806243+0,28627668451108i | -10.8229 | 95.5861 | -0,00148148795052586-0,00347139440006945i | -48.4633 | -113.1113
|  |  |  | 33 | 213796.209 | 324,571428571429 | 1+30704,4845441541i | 30704.4846 | 1.5708 | 1+0,268664239761348i | 1.0355 | 0.26247 | 1-2,33215485903948i | 2.5375 | -1.1657 | 0,817164724154049+1,99958957614045i | 2.1601 | 1.1828 | -0,0111884918691856+0,0063359886679211i | -37.8166 | 150.4773 | -0,0000125211169631323 | 0,00649227135383298i | 0.0064923 | 1.5708 | 1+10,3903518274929i | 10.4384 | 1.4748 | 1+1521,71425400828i | 1521.7146 | 1.5701 | -0,0267509501807047+0,279880402955084i | -11.0211 | 95.4597 | -0,0014740162729068-0,00330093333000841i | -48.8376 | -114.0629
|  |  |  | 34 | 218776.1624 | 324,571428571429 | 1+31419,6838656256i | 31419.6839 | 1.5708 | 1+0,274922233824224i | 1.0371 | 0.26829 | 1-2,38647772416861i | 2.5875 | -1.174 | 0,808547963070944+2,04616600070217i | 2.2001 | 1.1945 | -0,0108754356660974+0,00636259321243386i | -37.9927 | 149.6705 | -0,0000125211169631323 | 0,00664349578036237i | 0.0066435 | 1.5708 | 1+10,632374212405i | 10.6793 | 1.477 | 1+1557,1595323804i | 1557.1599 | 1.5702 | -0,0255575160292044+0,273621792494946i | -11.2193 | 95.3362 | -0,00146299503834146-0,00313836827913512i | -49.2119 | -114.9932
|  |  |  | 35 | 223872.1139 | 324,571428571429 | 1+32151,5423193714i | 32151.5423 | 1.5708 | 1+0,2813259952945i | 1.0388 | 0.27424 | 1-2,44206593137587i | 2.6389 | -1.1821 | 0,799525106549089+2,09382732956167i | 2.2413 | 1.206 | -0,0105705929876531+0,00638103886987891i | -38.1686 | 148.8823 | -0,0000125211169631323 | 0,00679824267629157i | 0.0067982 | 1.5708 | 1+10,8800340228607i | 10.9259 | 1.4791 | 1+1593,43043734805i | 1593.4308 | 1.5702 | -0,0244168741478573+0,267498238171082i | -11.4175 | 95.2154 | -0,00144881581674605-0,00298342002363922i | -49.5861 | -115.9023
|  |  |  | 36 | 229086.7653 | 324,571428571429 | 1+32900,4479464309i | 32900.448 | 1.5708 | 1+0,28787891953127i | 1.0406 | 0.2803 | 1-2,4989489542645i | 2.6916 | -1.1901 | 0,790077015900089+2,14259883338638i | 2.2836 | 1.2175 | -0,0102739470931842+0,00639179510402072i | -38.3443 | 148.1128 | -0,0000125211169631323 | 0,00695659409047313i | 0.0069566 | 1.5708 | 1+11,1334625713695i | 11.1783 | 1.4812 | 1+1630,54620022511i | 1630.5465 | 1.5702 | -0,0233267285451827+0,261507151013953i | -11.6159 | 95.0974 | -0,00143184255258711-0,0028358103033146i | -49.9602 | -116.7899
|  |  |  | 37 | 234422.8815 | 324,571428571429 | 1+33666,7978264805i | 33666.7978 | 1.5708 | 1+0,294584480981704i | 1.0425 | 0.28648 | 1-2,55715695296618i | 2.7457 | -1.198 | 0,780183650456948+2,1925063714732i | 2.3272 | 1.2289 | -0,00998546491873871+0,00639531971314005i | -38.5198 | 147.3619 | -0,0000125211169631323 | 0,00711863398292286i | 0.0071186 | 1.5708 | 1+11,3927942291025i | 11.4366 | 1.4832 | 1+1668,52650028037i | 1668.5268 | 1.5702 | -0,0222848796498068+0,255645969573888i | -11.8143 | 94.9819 | -0,00141241282483923-0,00269526279092637i | -50.3342 | -117.6561
|  |  |  | 38 | 239883.2919 | 324,571428571429 | 1+34450,9982883703i | 34450.9983 | 1.5708 | 1+0,30144623502324i | 1.0444 | 0.29278 | 1-2,61672079013229i | 2.8013 | -1.2058 | 0,769824025065136+2,24357640545942i | 2.372 | 1.2403 | -0,00970509805626812+0,00639205818677463i | -38.6951 | 146.6299 | -0,0000125211169631323 | 0,00728444826933659i | 0.0072844 | 1.5708 | 1+11,6581664971372i | 11.701 | 1.4852 | 1+1707,39147517163i | 1707.3918 | 1.5702 | -0,0212892205632365+0,249912161286829i | -12.0129 | 94.8691 | -0,00139083910342029-0,00256150396733386i | -50.708 | -118.501
|  |  |  | 39 | 245470.8916 | 324,571428571429 | 1+35253,4651255655i | 35253.4651 | 1.5708 | 1+0,308467819848698i | 1.0465 | 0.29921 | 1-2,67767204729773i | 2.8583 | -1.2134 | 0,758976165570257+2,29583601335307i | 2.418 | 1.2515 | -0,00943278374813815+0,00638244315507634i | -38.8702 | 145.9168 | -0,0000125211169631323 | 0,0074541248666438i | 0.0074541 | 1.5708 | 1+11,9297200793627i | 11.9716 | 1.4872 | 1+1747,16173162303i | 1747.162 | 1.5702 | -0,0203377334312118+0,244303223687122i | -12.2114 | 94.7588 | -0,00136740999640106-0,00243426390554145i | -51.0816 | -119.3244
|  |  |  | 40 | 251188.6432 | 324,571428571429 | 1+36074,6238166053i | 36074.6238 | 1.5708 | 1+0,315652958395296i | 1.0486 | 0.30575 | 1-2,74004304162583i | 2.9168 | -1.2209 | 0,747617062207921+2,34931290388999i | 2.4654 | 1.2627 | -0,00916844588866812+0,00636689392812642i | -39.0449 | 145.2225 | -0,0000125211169631323 | 0,00762775373962232i | 0.0076278 | 1.5708 | 1+12,2075989570829i | 12.2485 | 1.4891 | 1+1787,85835635096i | 1787.8586 | 1.5702 | -0,0194284859324478+0,238816685477741i | -12.4101 | 94.6509 | -0,00134239148273311-0,00231327696722973i | -51.455 | -120.1265
|  |  |  | 41 | 257039.5783 | 324,571428571429 | 1+36914,9097506965i | 36914.9098 | 1.5708 | 1+0,323005460318594i | 1.0509 | 0.31243 | 1-2,80386684304335i | 2.9769 | -1.2282 | 0,735722620796961+2,40403543122537i | 2.5141 | 1.2738 | -0,00891199602505035+0,00634581612191712i | -39.2193 | 144.5471 | -0,0000125211169631323 | 0,00780542694859883i | 0.0078054 | 1.5708 | 1+12,4919504653567i | 12.5319 | 1.4909 | 1+1829,50292724452i | 1829.5032 | 1.5702 | -0,0185596278833046+0,2334501074679i | -12.6088 | 94.5455 | -0,00131602812571066-0,00219828241564016i | -51.8281 | -120.9074
|  |  |  | 42 | 263026.7992 | 324,571428571429 | 1+37774,7684585641i | 37774.7685 | 1.5708 | 1+0,330529224012436i | 1.0532 | 0.31922 | 1-2,86917729177462i | 3.0384 | -1.2354 | 0,723267611632425+2,46003260996756i | 2.5642 | 1.2848 | -0,00866333435067671+0,00631960136717464i | -39.3934 | 143.8905 | -0,0000125211169631323 | 0,00798723869826054i | 0.0079872 | 1.5708 | 1+12,7829253711178i | 12.822 | 1.4927 | 1+1872,11752480644i | 1872.1178 | 1.5703 | -0,0177293879566606+0,228201083387279i | -12.8075 | 94.4425 | -0,00128854426286357-0,00208902494894074i | -52.2009 | -121.667
|  |  |  | 43 | 269153.4804 | 324,571428571429 | 1+38654,6558486768i | 38654.6559 | 1.5708 | 1+0,338228238675922i | 1.0557 | 0.32615 | 1-2,93600901628405i | 3.1016 | -1.2425 | 0,710225615970003+2,51733413056194i | 2.6156 | 1.2958 | -0,00842235068459424+0,00628862709676525i | -39.5671 | 143.2528 | -0,0000125211169631323 | 0,00817328538760364i | 0.0081733 | 1.5708 | 1+13,0806779531128i | 13.1188 | 1.4945 | 1+1915,72474386042i | 1915.725 | 1.5703 | -0,0169360705130894+0,223067240585726i | -13.0063 | 94.3418 | -0,00126014516846779-0,00198525515839908i | -52.5734 | -122.4054
|  |  |  | 44 | 275422.8703 | 324,571428571429 | 1+39555,0384489753i | 39555.0385 | 1.5708 | 1+0,346106586428534i | 1.0582 | 0.3332 | 1-3,00439745163658i | 3.1664 | -1.2495 | 0,696568969988324+2,5759703750332i | 2.6685 | 1.3067 | -0,00818892543150446+0,00625325640708308i | -39.7403 | 142.6338 | -0,0000125211169631323 | 0,00836366566104551i | 0.0083637 | 1.5708 | 1+13,3853660837017i | 13.4227 | 1.4962 | 1+1960,34770553122i | 1960.348 | 1.5703 | -0,0161780525422339+0,218046240626624i | -13.2052 | 94.2433 | -0,0012310181853435-0,00188672991582515i | -52.9455 | -123.1229
|  |  |  | 45 | 281838.2931 | 324,571428571429 | 1+40476,3936542322i | 40476.3937 | 1.5708 | 1+0,354168444474532i | 1.0609 | 0.34038 | 1-3,07437885828587i | 3.2329 | -1.2563 | 0,682268706110285+2,6359724330943i | 2.7228 | 1.3175 | -0,00796293051741283+0,00621383798856649i | -39.9131 | 142.0335 | -0,0000125211169631323 | 0,00855848046072705i | 0.0085585 | 1.5708 | 1+13,6971513125644i | 13.7336 | 1.4979 | 1+2006,01006950375i | 2006.0103 | 1.5703 | -0,0154537807121458+0,213135779781775i | -13.4041 | 94.1471 | -0,00120133382308858-0,00179321269483298i | -53.3172 | -123.8195
|  |  |  | 46 | 288403.1503 | 324,571428571429 | 1+41419,209979173i | 41419.21 | 1.5708 | 1+0,362418087317764i | 1.0636 | 0.34769 | 1-3,14599034130003i | 3.3011 | -1.263 | 0,667294491558929+2,69737211863065i | 2.7787 | 1.3283 | -0,00774423029670666+0,00617070612031607i | -40.0855 | 141.4517 | -0,0000125211169631323 | 0,00875783308003375i | 0.0087578 | 1.5708 | 1+14,0161989523563i | 14.0518 | 1.4996 | 1+2052,73604656782i | 2052.7363 | 1.5703 | -0,0147617685242263+0,208333589435059i | -13.6031 | 94.053 | -0,00117124682035605-0,00170447383050376i | -53.6886 | -124.4953
|  |  |  | 47 | 295120.9227 | 324,571428571429 | 1+42383,9873174928i | 42383.9873 | 1.5708 | 1+0,370859889028062i | 1.0666 | 0.35514 | 1-3,21926987003526i | 3.371 | -1.2696 | 0,651614564017566+2,76020198656823i | 2.8361 | 1.339 | -0,00753268242709379+0,00612418072369219i | -40.2573 | 140.8884 | -0,0000125211169631323 | 0,00896182921836311i | 0.0089618 | 1.5708 | 1+14,342678166359i | 14.3775 | 1.5012 | 1+2100,55041145494i | 2100.5506 | 1.5703 | -0,0141005935713075+0,203637436401785i | -13.8021 | 93.961 | -0,00114089716922773-0,00162029072202417i | -54.0594 | -125.1506
|  |  |  | 48 | 301995.172 | 324,571428571429 | 1+43371,2372069067i | 43371.2372 | 1.5708 | 1+0,379498325560434i | 1.0696 | 0.36271 | 1-3,29425629826766i | 3.4427 | -1.2761 | 0,635195664257634+2,82449535013469i | 2.895 | 1.3496 | -0,00732813870945117+0,00607456746973706i | -40.4286 | 140.3434 | -0,0000125211169631323 | 0,00917057703716789i | 0.0091706 | 1.5708 | 1+14,6767620581734i | 14.7108 | 1.5028 | 1+2149,4785159743i | 2149.4787 | 1.5703 | -0,0134688948963362+0,199045123170154i | -14.0011 | 93.8712 | -0,00111041110015585-0,00154044798282127i | -54.4298 | -125.7854
|  |  |  | 49 | 309029.5433 | 324,571428571429 | 1+44381,4831003739i | 44381.4831 | 1.5708 | 1+0,388337977128272i | 1.0728 | 0.37041 | 1-3,37098938479403i | 3.5162 | -1.2824 | 0,618002965591424+2,8902862985224i | 2.9556 | 1.3601 | -0,00713044589022337+0,00602215793529778i | -40.5993 | 139.8166 | -0,0000125211169631323 | 0,00938418721730469i | 0.0093842 | 1.5708 | 1+15,0186277635008i | 15.0519 | 1.5043 | 1+2199,54630245453i | 2199.5465 | 1.5703 | -0,0128653704490594+0,194554488070909i | -14.2002 | 93.7833 | -0,00107990202633933-0,00146473754263007i | -54.7996 | -126.4001
|  |  |  | 50 | 316227.766 | 324,571428571429 | 1+45415,2606436393i | 45415.2607 | 1.5708 | 1+0,397383530631844i | 1.0761 | 0.37825 | 1-3,44950981451253i | 3.5915 | -1.2886 | 0,6+2,95760971496304i | 3.0179 | 1.3706 | -0,00693944642455747+0,005967229802807i | -40.7694 | 139.3078 | -0,0000125211169631323 | 0,00960277301771852i | 0.0096028 | 1.5708 | 1+15,3684565440636i | 15.401 | 1.5058 | 1+2250,78031749876i | 2250.7805 | 1.5704 | -0,012288774638074+0,190163405380829i | -14.3994 | 93.6974 | -0,00104947144676738-0,00139295870581196i | -55.1688 | -126.9948
|  |  |  | 51 | 323593.6569 | 324,571428571429 | 1+46473,11795924i | 46473.118 | 1.5708 | 1+0,40663978214335i | 1.0795 | 0.38622 | 1-3,52985921999436i | 3.6688 | -1.2947 | 0,58114858077964+3,02650129522316i | 3.0818 | 1.3811 | -0,00675497919886835+0,0059100470988035i | -40.9389 | 138.8168 | -0,0000125211169631323 | 0,00982645033549407i | 0.0098265 | 1.5708 | 1+15,7264338837115i | 15.7582 | 1.5073 | 1+2303,20772605993i | 2303.2079 | 1.5704 | -0,0117379159755692+0,18586978536542i | -14.5985 | 93.6135 | -0,0010192098075011-0,00132491817009895i | -55.5374 | -127.5697
|  |  |  | 52 | 331131.1215 | 324,571428571429 | 1+47555,6159371273i | 47555.6159 | 1.5708 | 1+0,416111639449864i | 1.0831 | 0.39432 | 1-3,61208020355785i | 3.7479 | -1.3007 | 0,561408721542723+3,0969975665305i | 3.1475 | 1.3915 | -0,0065768802119964+0,0058508604664401i | -41.1077 | 138.3434 | -0,0000125211169631323 | 0,0100553377673059i | 0.010055 | 1.5708 | 1+16,0927495867687i | 16.1238 | 1.5087 | 1+2356,85632584403i | 2356.8565 | 1.5704 | -0,0112116548120728+0,18167157426573i | -14.7978 | 93.5315 | -0,000989197321070041-0,00126043000977384i | -55.9054 | -128.1252
|  |  |  | 53 | 338844.1561 | 324,571428571429 | 1+48663,3285320574i | 48663.3285 | 1.5708 | 1+0,425804124655502i | 1.0869 | 0.40255 | 1-3,69621635985679i | 3.8291 | -1.3066 | 0,540738551401243+3,16913590694121i | 3.2149 | 1.4018 | -0,00640498321453827+0,00578990746741905i | -41.2757 | 137.8874 | -0,0000125211169631323 | 0,0102895566723002i | 0.01029 | 1.5708 | 1+16,4675978786694i | 16.4979 | 1.5101 | 1+2411,75456204876i | 2411.7548 | 1.5704 | -0,0107089011585215+0,177566754233997i | -14.997 | 93.4513 | -0,000959504744138303-0,00119931562711437i | -56.2727 | -128.6613
|  |  |  | 54 | 346736.8505 | 324,571428571429 | 1+49796,8430679104i | 49796.8431 | 1.5708 | 1+0,435722376844216i | 1.0908 | 0.41092 | 1-3,78231229899493i | 3.9123 | -1.3123 | 0,51909422615303+3,24295456515825i | 3.2842 | 1.4121 | -0,00623912030631284+0,00572741290901461i | -41.443 | 137.4486 | -0,0000125211169631323 | 0,0105292312364405i | 0.010529 | 1.5708 | 1+16,8511775089398i | 16.8808 | 1.5115 | 1+2467,93154244564i | 2467.9317 | 1.5704 | -0,0102286125929645+0,173553343222454i | -15.1963 | 93.3729 | -0,000930194113840754-0,00114140367573395i | -56.6393 | -129.1785
|  |  |  | 55 | 354813.3892 | 324,571428571429 | 1+50956,7605490969i | 50956.7606 | 1.5708 | 1+0,445871654804598i | 1.0949 | 0.41942 | 1-3,8704136701788i | 3.9975 | -1.318 | 0,496429835282334+3,3184926808113i | 3.3554 | 1.4223 | -0,00607912249226112+0,00566358919208053i | -41.6095 | 137.0267 | -0,0000125211169631323 | 0,0107744885383531i | 0.010774 | 1.5708 | 1+17,2436918565771i | 17.2727 | 1.5129 | 1+2525,41705281324i | 2525.4173 | 1.5704 | -0,00976979224924171+0,169629394829366i | -15.3956 | 93.2963 | -0,000901319443407675-0,00108652995924752i | -57.0051 | -129.677
|  |  |  | 56 | 363078.0548 | 324,571428571429 | 1+52143,6959792194i | 52143.696 | 1.5708 | 1+0,45625733981817i | 1.0992 | 0.42805 | 1-3,96056718592161i | 4.0849 | -1.3235 | 0,472697304577434+3,39579030520919i | 3.4285 | 1.4325 | -0,00592482019737215+0,00559863667618958i | -41.7752 | 136.6214 | -0,0000125211169631323 | 0,0110254586167061i | 0.011025 | 1.5708 | 1+17,6453490378841i | 17.6737 | 1.5142 | 1+2584,24157273011i | 2584.2418 | 1.5704 | -0,00933148688498939+0,165792998106106i | -15.5949 | 93.2214 | -0,000872927377884576-0,00103453730847962i | -57.3701 | -130.1572
|  |  |  | 57 | 371535.2291 | 324,571428571429 | 1+53358,2786871534i | 53358.2787 | 1.5708 | 1+0,466884938512592i | 1.1036 | 0.43681 | 1-4,05282064681069i | 4.1744 | -1.3289 | 0,447846294158843+3,47488842257549i | 3.5036 | 1.4426 | -0,00577604374148622+0,00553274405831462i | -41.94 | 136.2325 | -0,0000125211169631323 | 0,0112822745391568i | 0.011282 | 1.5708 | 1+18,0563620168147i | 18.084 | 1.5155 | 1+2644,43629173532i | 2644.4365 | 1.5704 | -0,00891278502636648+0,162042277328813i | -15.7943 | 93.1483 | -0,000845057810916004-0,000985275440218929i | -57.7343 | -130.6193
|  |  |  | 58 | 380189.3963 | 324,571428571429 | 1+54601,1526607275i | 54601.1527 | 1.5708 | 1+0,477760085781366i | 1.1083 | 0.4457 | 1-4,14722296685214i | 4.2661 | -1.3342 | 0,421824091701626+3,55582897177902i | 3.5808 | 1.4527 | -0,00563262377504166+0,00546608876172077i | -42.1039 | 135.8597 | -0,0000125211169631323 | 0,0115450724729067i | 0.011545 | 1.5708 | 1+18,4769487178909i | 18.504 | 1.5167 | 1+2706,03312586566i | 2706.0333 | 1.5704 | -0,00851281518692148+0,158375391737929i | -15.9937 | 93.0767 | -0,000817744463697429-0,000938600800308433i | -58.0976 | -131.0636
|  |  |  | 59 | 389045.145 | 324,571428571429 | 1+55872,9768881742i | 55872.9769 | 1.5708 | 1+0,488888547771524i | 1.1131 | 0.45472 | 1-4,24382419940559i | 4.3601 | -1.3394 | 0,394575500625514+3,63865486857035i | 3.66 | 1.4628 | -0,00549439167701734+0,00539883733200613i | -42.2668 | 135.5026 | -0,0000125211169631323 | 0,0118139917568989i | 0.011814 | 1.5708 | 1+18,9073321417486i | 18.9338 | 1.518 | 1+2769,06473457791i | 2769.0649 | 1.5704 | -0,00813074415807161+0,154790535248711i | -16.1931 | 93.0068 | -0,000791015427311886-0,000894376393649165i | -58.46 | -131.4906
|  |  |  | 60 | 398107.1706 | 324,571428571429 | 1+57174,425707533i | 57174.4257 | 1.5708 | 1+0,500276224940914i | 1.1182 | 0.46387 | 1-4,34267556372321i | 4.4563 | -1.3445 | 0,366042723015554+3,72341002833628i | 3.7414 | 1.4728 | -0,00536117991647324+0,00533114583748998i | -42.4288 | 135.1609 | -0,0000125211169631323 | 0,0120891749756972i | 0.012089 | 1.5708 | 1+19,347740483376i | 19.3736 | 1.5192 | 1+2833,56453806534i | 2833.5647 | 1.5704 | -0,0077657753687024+0,15128593613558i | -16.3926 | 92.9385 | -0,000764893669757442-0,000852471603486665i | -58.8214 | -131.9005
|  |  |  | 61 | 407380.2778 | 324,571428571429 | 1+58506,1891641952i | 58506.1892 | 1.5708 | 1+0,511929155186708i | 1.1234 | 0.47315 | 1-4,44382947210684i | 4.555 | -1.3495 | 0,336165237024974+3,8101393893844i | 3.8249 | 1.4828 | -0,00523282237921072+0,00526316027140335i | -42.5898 | 134.8344 | -0,0000125211169631323 | 0,0123707680350868i | 0.012371 | 1.5708 | 1+19,7984072531053i | 19.8236 | 1.5203 | 1+2899,56673497751i | 2899.5669 | 1.5705 | -0,00741714731145169+0,147859856692962i | -16.5921 | 92.8717 | -0,000739397509040523-0,0008127620021466i | -59.1819 | -132.2939
|  |  |  | 62 | 416869.3835 | 324,571428571429 | 1+59868,9733767733i | 59868.9734 | 1.5708 | 1+0,523853517046766i | 1.1289 | 0.48255 | 1-4,54733955769762i | 4.656 | -1.3543 | 0,304879668500245+3,89888893676994i | 3.9108 | 1.4928 | -0,00510915466116898+0,00519501695358787i | -42.7497 | 134.5226 | -0,0000125211169631323 | 0,0126589202394351i | 0.012659 | 1.5708 | 1+20,2595714004232i | 20.2842 | 1.5215 | 1+2967,10632055288i | 2967.1065 | 1.5705 | -0,00708413203329247+0,144510592875131i | -16.7916 | 92.8065 | -0,000714541053761107-0,000775129155190678i | -59.5413 | -132.6709
|  |  |  | 63 | 426579.5188 | 324,571428571429 | 1+61263,5009114951i | 61263.5009 | 1.5708 | 1+0,536055632975582i | 1.1346 | 0.49207 | 1-4,65326070291304i | 4.7595 | -1.3591 | 0,272119656556002+3,98970572667764i | 3.999 | 1.5027 | -0,00499001433024154+0,00512684292964991i | -42.9086 | 134.2251 | -0,0000125211169631323 | 0,0129537843708549i | 0.012954 | 1.5708 | 1+20,7314774406646i | 20.7556 | 1.5226 | 1+3036,2191051737i | 3036.2193 | 1.5705 | -0,00676603368808295+0,141236473917344i | -16.9911 | 92.7427 | -0,000690334612649388-0,000739460420775853i | -59.8997 | -133.0322
|  |  |  | 64 | 436515.8322 | 324,571428571429 | 1+62690,5111653184i | 62690.5112 | 1.5708 | 1+0,548541972696536i | 1.1406 | 0.50172 | 1-4,76164906854632i | 4.8655 | -1.3638 | 0,2378157128147+4,08263791137161i | 4.0896 | 1.5126 | -0,00487524115824307+0,00505875636574591i | -43.0663 | 133.9417 | -0,0000125211169631323 | 0,0132555167702118i | 0.013256 | 1.5708 | 1+21,2143755846586i | 21.2379 | 1.5237 | 1+3106,94173335318i | 3106.9419 | 1.5705 | -0,00646218714880956+0,138035861940398i | -17.1907 | 92.6804 | -0,000666785074532066-0,000705648745821068i | -60.257 | -133.378
|  |  |  | 65 | 446683.5922 | 324,571428571429 | 1+64150,7607579689i | 64150.7608 | 1.5708 | 1+0,561319156632228i | 1.1468 | 0.51149 | 1-4,87256212354365i | 4.9741 | -1.3684 | 0,201895074012441+4,17773476472632i | 4.1826 | 1.5225 | -0,0047646773247832+0,00499086693739528i | -43.2229 | 133.6718 | -0,0000125211169631323 | 0,0135642774200178i | 0.013564 | 1.5708 | 1+21,7085218713931i | 21.7315 | 1.5248 | 1+3179,31170316494i | 3179.3119 | 1.5705 | -0,00617195667730917+0,134907151540634i | -17.3902 | 92.6194 | -0,000643896260212406-0,000673592460416568i | -60.6132 | -133.7088
|  |  |  | 66 | 457088.1896 | 324,571428571429 | 1+65645,0239331086i | 65645.0239 | 1.5708 | 1+0,5743939594147i | 1.1532 | 0.52138 | 1-4,98605867547483i | 5.0853 | -1.3729 | 0,164281547658382+4,27504670835211i | 4.2782 | 1.5324 | -0,00465816759481351+0,00492327621092302i | -43.3784 | 133.4151 | -0,0000125211169631323 | 0,0138802300292562i | 0.01388 | 1.5708 | 1+22,21417830377i | 22.2367 | 1.5258 | 1+3253,36738612486i | 3253.3675 | 1.5705 | -0,0058947346493119+0,131848769367181i | -17.5898 | 92.5599 | -0,000621669247741469-0,000643195071750904i | -60.9682 | -134.025
|  |  |  | 67 | 467735.1413 | 324,571428571429 | 1+67174,0929688523i | 67174.093 | 1.5708 | 1+0,587773313477458i | 1.1599 | 0.53138 | 1-5,10219890171405i | 5.1993 | -1.3773 | 0,124895350420179+4,37462533832962i | 4.3764 | 1.5423 | -0,00455555947160651+0,00485607801632811i | -43.5326 | 133.1711 | -0,0000125211169631323 | 0,0142035421201828i | 0.014204 | 1.5708 | 1+22,731612987523i | 22.7536 | 1.5268 | 1+3329,14804753632i | 3329.1482 | 1.5705 | -0,00562994033270965+0,128859173688184i | -17.7894 | 92.5017 | -0,000600102672542141-0,000614365058681505i | -61.322 | -134.3272
|  |  |  | 68 | 478630.0923 | 324,571428571429 | 1+68738,7785978425i | 68738.7786 | 1.5708 | 1+0,601464312731122i | 1.1669 | 0.5415 | 1-5,22104438134655i | 5.3159 | -1.3816 | 0,08365293889289+4,47652345256652i | 4.4773 | 1.5521 | -0,0044567033269093+0,00478935881055522i | -43.6855 | 132.9395 | -0,0000125211169631323 | 0,0145343851171476i | 0.014534 | 1.5708 | 1+23,2611002733705i | 23.2826 | 1.5278 | 1+3406,69386730907i | 3406.694 | 1.5705 | -0,005377018717015+0,125936853947581i | -17.989 | 92.4448 | -0,000579193003822479-0,000587015667935531i | -61.6746 | -134.6157
|  |  |  | 69 | 489778.8194 | 324,571428571429 | 1+70339,9104371106i | 70339.9104 | 1.5708 | 1+0,615474216324718i | 1.1742 | 0.55172 | 1-5,34265812781873i | 5.4354 | -1.3858 | 0,0404668323921999+4,58079507879178i | 4.581 | 1.562 | -0,0043614525099818+0,00472319803031564i | -43.8373 | 132.7197 | -0,0000125211169631323 | 0,0148729344374868i | 0.014873 | 1.5708 | 1+23,80292090248i | 23.8239 | 1.5288 | 1+3486,0459612632i | 3486.0461 | 1.5705 | -0,00513543939203481+0,123080330313883i | -18.1887 | 92.3892 | -0,000558934798682881-0,000561064712798138i | -62.0259 | -134.891
|  |  |  | 70 | 501187.2336 | 324,571428571429 | 1+71978,3374279513i | 71978.3374 | 1.5708 | 1+0,629810452494574i | 1.1818 | 0.56205 | 1-5,46710462234873i | 5.5578 | -1.3899 | -0,00475457260384005+4,6874955032018i | 4.6875 | 1.5718 | -0,00426966343719245+0,00465766843375828i | -43.9877 | 132.5113 | -0,0000125211169631323 | 0,0152193695845314i | 0.015219 | 1.5708 | 1+24,3573621553209i | 24.3779 | 1.5298 | 1+3567,24640292927i | 3567.2465 | 1.5705 | -0,00490469547384442+0,120288153222315i | -18.3883 | 92.3349 | -0,000539320935283419-0,000536434375026444i | -62.376 | -135.1537
|  |  |  | 71 | 512861.384 | 324,571428571429 | 1+73654,9282860418i | 73654.9283 | 1.5708 | 1+0,644480622502866i | 1.1897 | 0.57249 | 1-5,59444984811516i | 5.6831 | -1.3939 | -0,0521071967581499+4,79668129977393i | 4.797 | 1.5817 | -0,00418119566379695+0,00459283643043521i | -44.1368 | 132.3139 | -0,0000125211169631323 | 0,0155738742427818i | 0.015574 | 1.5708 | 1+24,9247180039842i | 24.9448 | 1.5307 | 1+3650,33824585623i | 3650.3384 | 1.5705 | -0,00468430257620893+0,117558902911556i | -18.588 | 92.2818 | -0,000520342826394633-0,000513051010617718i | -62.7248 | -135.4043
|  |  |  | 72 | 524807.4602 | 324,571428571429 | 1+75370,5719620482i | 75370.572 | 1.5708 | 1+0,659492504667922i | 1.1979 | 0.58302 | 1-5,72476132524238i | 5.8114 | -1.3979 | -0,10169148133527+4,90841036026281i | 4.9095 | 1.5915 | -0,00409591193947376+0,0045287623991371i | -44.2845 | 132.1269 | -0,0000125211169631323 | 0,0159366363753003i | 0.015937 | 1.5708 | 1+25,505289268051i | 25.5249 | 1.5316 | 1+3735,36554643911i | 3735.3657 | 1.5705 | -0,00447379782565649+0,114891188956226i | -18.7877 | 92.2299 | -0,000501990614608214-0,000490844959960316i | -63.0722 | -135.6432
|  |  |  | 73 | 537031.7964 | 324,571428571429 | 1+77126,1781129563i | 77126.1781 | 1.5708 | 1+0,674854058488368i | 1.2064 | 0.59365 | 1-5,85810814660042i | 5.9428 | -1.4017 | -0,15361260125065+5,02274192489519i | 5.0251 | 1.6014 | -0,00401367824913177+0,00446550099329407i | -44.4309 | 131.9498 | -0,0000125211169631323 | 0,0163078483233714i | 0.016308 | 1.5708 | 1+26,0993837740902i | 26.1185 | 1.5325 | 1+3822,37338727812i | 3822.3735 | 1.5705 | -0,00427273891846901+0,11228364979618i | -18.9874 | 92.1792 | -0,000484253350434247-0,000469750362804566i | -63.4183 | -135.871
|  |  |  | 74 | 549540.8739 | 324,571428571429 | 1+78922,6775843854i | 78922.6776 | 1.5708 | 1+0,690573428863372i | 1.2153 | 0.60437 | 1-5,99456101443899i | 6.0774 | -1.4055 | -0,20798068816081+5,13973661377999i | 5.1439 | 1.6112 | -0,00393436384044609+0,00440310143374572i | -44.5759 | 131.7822 | -0,0000125211169631323 | 0,0166877069084834i | 0.016688 | 1.5708 | 1+26,7073165188725i | 26.726 | 1.5334 | 1+3911,40790108214i | 3911.408 | 1.5705 | -0,00408070321791324+0,109734952263572i | -19.1871 | 92.1297 | -0,000467119154459602-0,00044970497840836i | -63.763 | -136.0881
|  |  |  | 75 | 562341.3252 | 324,571428571429 | 1+80761,0229041351i | 80761.0229 | 1.5708 | 1+0,706658950411182i | 1.2245 | 0.61518 | 1-6,13419227787484i | 6.2152 | -1.4092 | -0,26491106406736+5,25945645904989i | 5.2661 | 1.6211 | -0,00385784123951307+0,00434160778878329i | -44.7195 | 131.6235 | -0,0000125211169631323 | 0,0170764135366862i | 0.017076 | 1.5708 | 1+27,3294098363863i | 27.3477 | 1.5342 | 1+4002,51629512893i | 4002.5164 | 1.5705 | -0,00389728689009196+0,107243791108588i | -19.3868 | 92.0812 | -0,000450575364688883-0,000430650011137582i | -64.1063 | -136.2953
|  |  |  | 76 | 575439.9373 | 324,571428571429 | 1+82642,1887872267i | 82642.1888 | 1.5708 | 1+0,723119151888234i | 1.2341 | 0.62607 | 1-6,27707597125203i | 6.3562 | -1.4128 | -0,32452448593037+5,38196493775149i | 5.3917 | 1.631 | -0,00378398625595203+0,00428105924145556i | -44.8617 | 131.4732 | -0,0000125211169631323 | 0,0174741743053792i | 0.017474 | 1.5708 | 1+27,9659935687427i | 27.9839 | 1.5351 | 1+4095,74687629496i | 4095.747 | 1.5706 | -0,00372210407685342+0,104808888524658i | -19.5866 | 92.0339 | -0,000434608670135136-0,000412529941734787i | -64.4483 | -136.4929
|  |  |  | 77 | 588843.6554 | 324,571428571429 | 1+84567,1726527122i | 84567.1727 | 1.5708 | 1+0,739962760711232i | 1.244 | 0.63705 | 1-6,42328785339611i | 6.5007 | -1.4164 | -0,38694740181013+5,50732700550182i | 5.5209 | 1.6409 | -0,00371267797871381+0,0042214903442106i | -45.0024 | 131.3307 | -0,0000125211169631323 | 0,0178812001125869i | 0.017881 | 1.5708 | 1+28,6174052410631i | 28.6349 | 1.5359 | 1+4191,14907666842i | 4191.1492 | 1.5706 | -0,00355478610424944+0,102428993673899i | -19.7863 | 91.9876 | -0,000419205231673288-0,000395292364409724i | -64.7888 | -136.6817
|  |  |  | 78 | 602559.5861 | 324,571428571429 | 1+86536,995152517i | 86536.9952 | 1.5708 | 1+0,757198707584524i | 1.2543 | 0.64809 | 1-6,57290544778233i | 6.6485 | -1.4198 | -0,45231221908041+5,63560913092856i | 5.6537 | 1.6509 | -0,00364379876379096+0,00416293126101784i | -45.1418 | 131.1955 | -0,0000125211169631323 | 0,01829770676878i | 0.018298 | 1.5708 | 1+29,2839902404384i | 29.3011 | 1.5367 | 1+4288,77347975874i | 4288.7736 | 1.5706 | -0,00339498072508954+0,100102882213484i | -19.9861 | 91.9424 | -0,000404350791115324-0,000378887829852433i | -65.1278 | -136.862
|  |  |  | 79 | 616595.0019 | 324,571428571429 | 1+88552,7007126043i | 88552.7007 | 1.5708 | 1+0,774836131235288i | 1.2651 | 0.65921 | 1-6,72600808363965i | 6.7999 | -1.4232 | -0,52075758528225+5,76687933091263i | 5.7903 | 1.6609 | -0,00357723421495721+0,00410540799717807i | -45.2796 | 131.0672 | -0,0000125211169631323 | 0,0187239151113007i | 0.018724 | 1.5708 | 1+29,9661019990586i | 29.9828 | 1.5374 | 1+4388,67184731667i | 4388.672 | 1.5706 | -0,00324235139418879+0,0978293558235375i | -20.1858 | 91.8983 | -0,000390030769412523-0,000363269694222546i | -65.4655 | -137.0346
|  |  |  | 80 | 630957.3445 | 324,571428571429 | 1+90615,3580867429i | 90615.3581 | 1.5708 | 1+0,792884383259i | 1.2762 | 0.67039 | 1-6,88267693801215i | 6.9549 | -1.4265 | -0,59242868221399+5,90120720665161i | 5.9309 | 1.6709 | -0,00351287315859907+0,00404894261708883i | -45.416 | 130.945 | -0,0000125211169631323 | 0,0191600511214538i | 0.01916 | 1.5708 | 1+30,6641021816069i | 30.6804 | 1.5382 | 1+4490,89714677898i | 4490.8973 | 1.5706 | -0,00309657657496036+0,0956072417371493i | -20.3856 | 91.8551 | -0,000376230354838133-0,00034839397412756i | -65.8016 | -137.1999
|  |  |  | 81 | 645654.229 | 324,571428571429 | 1+92726,0609231753i | 92726.0609 | 1.5708 | 1+0,811353033077784i | 1.2877 | 0.68163 | 1-7,04299507880021i | 7.1136 | -1.4298 | -0,66747753388135+6,03866398056329i | 6.0754 | 1.6809 | -0,0034506076136362+0,00399355345028197i | -45.5509 | 130.8285 | -0,0000125211169631323 | 0,0196063460443247i | 0.019606 | 1.5708 | 1+31,3783608770194i | 31.3943 | 1.5389 | 1+4595,50357935257i | 4595.5037 | 1.5706 | -0,0029573490760529+0,0934353922730122i | -20.5854 | 91.8129 | -0,000362934581952329-0,0003342192075667i | -66.1364 | -137.3586
|  |  |  | 82 | 660693.448 | 324,571428571429 | 1+94885,9283444834i | 94885.9283 | 1.5708 | 1+0,83025187301423i | 1.2997 | 0.69292 | 1-7,20704750880408i | 7.2761 | -1.4329 | -0,74606332896067+6,17932253404861i | 6.2242 | 1.691 | -0,00339033275746486+0,00393925528609749i | -45.6844 | 130.717 | -0,0000125211169631323 | 0,0200630365113889i | 0.020063 | 1.5708 | 1+32,1092567947105i | 32.1248 | 1.5397 | 1+4702,5466087526i | 4702.5467 | 1.5706 | -0,00282437541678216+0,0913126843711535i | -20.7852 | 91.7716 | -0,000350128402101923-0,000320706320786054i | -66.4696 | -137.5113
|  |  |  | 83 | 676082.9754 | 324,571428571429 | 1+97096,1055409637i | 97096.1055 | 1.5708 | 1+0,849590923483432i | 1.3122 | 0.70426 | 1-7,37492121079368i | 7.4424 | -1.436 | -0,82835275845951+6,3232574461345i | 6.3773 | 1.7011 | -0,00333194688879465+0,00388605955739797i | -45.8164 | 130.6101 | -0,0000125211169631323 | 0,0205303646659772i | 0.02053 | 1.5708 | 1+32,8571774653704i | 32.8724 | 1.5404 | 1+4812,08299061016i | 4812.0831 | 1.5706 | -0,00269737522015352+0,0892380191321855i | -20.985 | 91.7313 | -0,00033779674615919-0,000307818500963849i | -66.8015 | -137.6585
|  |  |  | 84 | 691830.9709 | 324,571428571429 | 1+99357,7643778206i | 99357.7644 | 1.5708 | 1+0,86938043830593i | 1.3251 | 0.71564 | 1-7,54670519362787i | 7.6127 | -1.4391 | -0,91452036929056+6,47054503301653i | 6.5349 | 1.7112 | -0,00327535138818791+0,0038339745137641i | -45.947 | 130.5072 | -0,0000125211169631323 | 0,0210085782916628i | 0.021009 | 1.5708 | 1+33,6225194464387i | 33.6374 | 1.5411 | 1+4924,17080256479i | 4924.1709 | 1.5706 | -0,00257608063231836+0,0872103213604586i | -21.1849 | 91.692 | -0,000325924580158027-0,000295521074622002i | -67.1319 | -137.8009
|  |  |  | 85 | 707945.7844 | 324,571428571429 | 1+101672,104016506i | 101672.104 | 1.5708 | 1+0,88963091014443i | 1.3384 | 0.72706 | 1-7,72249053944818i | 7.787 | -1.442 | -1,0047489345091+6,62126338852286i | 6.6971 | 1.7214 | -0,00322045067705045+0,00378300538464419i | -46.0761 | 130.4076 | -0,0000125211169631323 | 0,0214979309436401i | 0.021498 | 1.5708 | 1+34,4056885323641i | 34.4202 | 1.5417 | 1+5038,86947505805i | 5038.8696 | 1.5706 | -0,00246023576735175+0,0852285391114557i | -21.3847 | 91.6535 | -0,000314496954441323-0,000283781391640894i | -67.4608 | -137.939
|  |  |  | 86 | 724435.9601 | 324,571428571429 | 1+104040,351550531i | 104040.3516 | 1.5708 | 1+0,910353076067146i | 1.3523 | 0.73851 | 1-7,90237045197175i | 7.9654 | -1.4449 | -1,09922984099911+6,77549242552058i | 6.8641 | 1.7316 | -0,00316715217576335+0,00373315453295894i | -46.2038 | 130.3108 | -0,0000125211169631323 | 0,0219986820831626i | 0.021999 | 1.5708 | 1+35,2070999697626i | 35.2213 | 1.5424 | 1+5156,23982284431i | 5156.2399 | 1.5706 | -0,00234959617628243+0,0832916432437417i | -21.5845 | 91.6158 | -0,000303499046891095-0,000272568714738433i | -67.7883 | -138.0734
|  |  |  | 87 | 741310.2413 | 324,571428571429 | 1+106463,762656084i | 106463.7627 | 1.5708 | 1+0,931557923240736i | 1.3667 | 0.74998 | 1-8,08644030590917i | 8.148 | -1.4478 | -1,1981634954305+6,93331391828651i | 7.0361 | 1.7419 | -0,00311536626158725+0,00368442159968804i | -46.3301 | 130.2162 | -0,0000125211169631323 | 0,0225110972151124i | 0.022511 | 1.5708 | 1+36,0271786775859i | 36.0411 | 1.543 | 1+5276,34407723553i | 5276.3442 | 1.5706 | -0,00224392833934803+0,0813986269757402i | -21.7844 | 91.5791 | -0,000292916200772542-0,000261854114261393i | -68.1144 | -138.2047
|  |  |  | 88 | 758577.575 | 324,571428571429 | 1+108943,622257812i | 108943.6223 | 1.5708 | 1+0,953256694755858i | 1.3816 | 0.76147 | 1-8,27479769753349i | 8.335 | -1.4505 | -1,30175974934864+7,09481154586521i | 7.2132 | 1.7523 | -0,00306500622691271+0,00363680363998679i | -46.455 | 130.1233 | -0,0000125211169631323 | 0,0230354480287753i | 0.023035 | 1.5708 | 1+36,8663594724202i | 36.8799 | 1.5437 | 1+5399,24591909718i | 5399.246 | 1.5706 | -0,00214300918048867+0,0795485054475734i | -21.9842 | 91.5432 | -0,000282733957684715-0,000251610368126538i | -68.4392 | -138.3335
|  |  |  | 89 | 776247.1166 | 324,571428571429 | 1+111481,245210101i | 111481.2452 | 1.5708 | 1+0,975460895588384i | 1.397 | 0.77298 | 1-8,46754249642694i | 8.5264 | -1.4532 | -1,41023834429744+7,26007093643646i | 7.3958 | 1.7627 | -0,00301598823837515+0,00359029525140118i | -46.5785 | 130.0316 | -0,0000125211169631323 | 0,0235720125418933i | 0.023572 | 1.5708 | 1+37,7250872990309i | 37.7383 | 1.5443 | 1+5525,01051261261i | 5525.0106 | 1.5706 | -0,00204662560313217+0,0777403152881958i | -22.1841 | 91.508 | -0,000272938086074236-0,000241811866741096i | -68.7625 | -138.4604
|  |  |  | 90 | 794328.2347 | 324,571428571429 | 1+114077,976994229i | 114077.977 | 1.5708 | 1+0,998182298699504i | 1.4129 | 0.78449 | 1-8,66477689843319i | 8.7223 | -1.4559 | -1,52382937792079+7,42917971271661i | 7.5838 | 1.7731 | -0,00296823129729485+0,00354488869476564i | -46.7006 | 129.9404 | -0,0000125211169631323 | 0,0241210752480735i | 0.024121 | 1.5708 | 1+38,603817466278i | 38.6168 | 1.5449 | 1+5653,70453983399i | 5653.7046 | 1.5706 | -0,00195457404636146+0,0759731141879974i | -22.3839 | 91.4737 | -0,000263514605733881-0,000232434522725798i | -69.0845 | -138.5859
|  |  |  | 91 | 812830.5162 | 324,571428571429 | 1+116735,19443176i | 116735.1944 | 1.5708 | 1+1,0214329512779i | 1.4294 | 0.796 | 1-8,86660547984285i | 8.9228 | -1.4585 | -1,6427737920304+7,60222753841725i | 7.7777 | 1.7836 | -0,00292165720184879+0,00350057400838212i | -46.8214 | 129.8491 | -0,0000125211169631323 | 0,0246829272676303i | 0.024683 | 1.5708 | 1+39,5030158885277i | 39.5157 | 1.5455 | 1+5785,396236038i | 5785.3963 | 1.5706 | -0,00186666006059113+0,0742459804770423i | -22.5838 | 91.4402 | -0,000254449808675351-0,000223455685259666i | -69.4052 | -138.7107
|  |  |  | 92 | 831763.7711 | 324,571428571429 | 1+119454,306414551i | 119454.3064 | 1.5708 | 1+1,04522518112732i | 1.4465 | 0.80751 | 1-9,0731352528413i | 9.1281 | -1.461 | -1,76732388367576+7,77930616578613i | 7.9775 | 1.7942 | -0,00287619051132447+0,00345733911609141i | -46.941 | 129.7574 | -0,0000125211169631323 | 0,0252578665019416i | 0.025258 | 1.5708 | 1+40,4231593326856i | 40.4355 | 1.5461 | 1+5920,15542590513i | 5920.1555 | 1.5706 | -0,00178269790191656+0,0725580127090903i | -22.7837 | 91.4074 | -0,000245730276734945-0,000214854058862916i | -69.7246 | -138.8352
|  |  |  | 93 | 851138.0382 | 324,571428571429 | 1+122236,754651768i | 122236.7547 | 1.5708 | 1+1,06957160320297i | 1.4642 | 0.819 | 1-9,28447572224797i | 9.3382 | -1.4635 | -1,89774384029997+7,9605094842554i | 8.1836 | 1.8048 | -0,00283175851275117+0,00341516992985567i | -47.0593 | 129.6645 | -0,0000125211169631323 | 0,0258461977913997i | 0.025846 | 1.5708 | 1+41,3647356709855i | 41.3768 | 1.5466 | 1+6058,0535605416i | 6058.0536 | 1.5706 | -0,00170251014433196+0,0709083292515159i | -22.9836 | 91.3754 | -0,000237342896241825-0,00020660962643314i | -70.0428 | -138.9601
|  |  |  | 94 | 870963.59 | 324,571428571429 | 1+125084,014434296i | 125084.0144 | 1.5708 | 1+1,09448512630009i | 1.4825 | 0.83048 | 1-9,50073894357714i | 9.5532 | -1.4659 | -2,03431030011674+8,14593357022303i | 8.3961 | 1.8155 | -0,00278829119014799+0,00337405044747892i | -47.1763 | 129.5701 | -0,0000125211169631323 | 0,0264482330770416i | 0.026448 | 1.5708 | 1+42,3282441396652i | 42.3401 | 1.5472 | 1+6199,16375536369i | 6199.1638 | 1.5706 | -0,00162592730904726+0,0692960678812283i | -23.1834 | 91.3441 | -0,00022927487005155-0,000198703576349785i | -70.3598 | -139.0858
|  |  |  | 95 | 891250.9381 | 324,571428571429 | 1+127997,59541696i | 127997.5954 | 1.5708 | 1+1,1199789598984i | 1.5015 | 0.84193 | 1-9,72203958245136i | 9.7733 | -1.4683 | -2,17731293889714+8,33567673799378i | 8.6153 | 1.8263 | -0,00274572119657273+0,00333396284609512i | -47.2922 | 129.4735 | -0,0000125211169631323 | 0,0270642915659448i | 0.027064 | 1.5708 | 1+43,3141956036683i | 43.3257 | 1.5477 | 1+6343,56082886451i | 6343.5609 | 1.5706 | -0,00155278751016541+0,0677203853866772i | -23.3833 | 91.3135 | -0,00022151372722199-0,000191118233463046i | -70.6755 | -139.2129
|  |  |  | 96 | 912010.8394 | 324,571428571429 | 1+130979,042418962i | 130979.0424 | 1.5708 | 1+1,14606662116592i | 1.521 | 0.85336 | 1-9,94849497539858i | 9.9986 | -1.4706 | -2,3270550844107+8,52983959190673i | 8.8416 | 1.8371 | -0,00270398382909934+0,00329488757205555i | -47.407 | 129.3744 | -0,0000125211169631323 | 0,0276946999004744i | 0.027695 | 1.5708 | 1+44,3231128275116i | 44.3344 | 1.5482 | 1+6491,32134228375i | 6491.3214 | 1.5706 | -0,00148293611601172+0,0661804571760077i | -23.5832 | 91.2836 | -0,000214047330584899-0,000183836993785126i | -70.9902 | -139.342
|  |  |  | 97 | 933254.3008 | 324,571428571429 | 1+134029,936242967i | 134029.9362 | 1.5708 | 1+1,17276194212596i | 1.5412 | 0.86474 | 1-10,1802251920657i | 10.2292 | -1.4729 | -2,48385435982434+8,72852507967709i | 9.0751 | 1.848 | -0,00266301700679467+0,00325680342784388i | -47.5207 | 129.2721 | -0,0000125211169631323 | 0,0283397923314739i | 0.02834 | 1.5708 | 1+45,3555307524619i | 45.3666 | 1.5488 | 1+6642,52364020146i | 6642.5237 | 1.5706 | -0,00141622542543711+0,0646754768914228i | -23.7831 | 91.2544 | -0,000206863882444029-0,000176844262704578i | -71.3038 | -139.4735
|  |  |  | 98 | 954992.586 | 324,571428571429 | 1+137151,894513265i | 137151.8945 | 1.5708 | 1+1,20007907699107i | 1.5621 | 0.87609 | 1-10,4173530988808i | 10.4652 | -1.4751 | -2,64804335742365+8,93183854698037i | 9.3161 | 1.859 | -0,00262276125170886+0,00321968765664271i | -47.6333 | 129.1663 | -0,0000125211169631323 | 0,0289999108954891i | 0.029 | 1.5708 | 1+46,4119967801685i | 46.4228 | 1.5493 | 1+6797,2478920774i | 6797.248 | 1.5706 | -0,00135251435844455+0,0632046560297857i | -23.983 | 91.2259 | -0,000199951928609741-0,000170125396547825i | -71.6163 | -139.6078
|  |  |  | 99 | 977237.221 | 324,571428571429 | 1+140346,572533453i | 140346.5725 | 1.5708 | 1+1,22803250966771i | 1.5837 | 0.88739 | 1-10,6600044241989i | 10.7068 | -1.4773 | -2,81997034408576+9,13988779330813i | 9.565 | 1.8701 | -0,0025831596728358+0,00318351602516624i | -47.745 | 129.0565 | -0,0000125211169631323 | 0,0296754055961203i | 0.029675 | 1.5708 | 1+47,4930710629033i | 47.5036 | 1.5497 | 1+6955,57613475793i | 6955.5762 | 1.5707 | -0,00129166816051548+0,0617672235694893i | -24.1829 | 91.198 | -0,000193300360960565-0,000163666647315936i | -71.9279 | -139.7455
|  |  |  | 100 | 1000000 | 324,571428571429 | 1+143615,664164105i | 143615.6642 | 1.5708 | 1+1,25663706143592i | 1.606 | 0.89864 | 1-10,9083078249646i | 10.954 | -1.4794 | -3,00000000000001+9,35278312912461i | 9.8221 | 1.8812 | -0,00254415795294291+0,00314826290535971i | -47.8557 | 128.9422 | -0,0000125211169631323 | 0,0303666345895989i | 0.030367 | 1.5708 | 1+48,5993268005608i | 48.6096 | 1.5502 | 1+7117,59231597304i | 7117.5924 | 1.5707 | -0,00123355812003978+0,0603624256036119i | -24.3829 | 91.1707 | -0,00018689841870387-0,00015745511042928i | -72.2386 | -139.8871
|  |  |  | 1 | 1023292.9923 | 324,571428571429 | 1+146960,902720875i | 146960.9027 | 1.5708 | 1+1,28590789880766i | 1.629 | 0.90983 | 1-11,1623949549276i | 11.2071 | -1.4814 | -3,18851419220362+9,57063743435489i | 10.0878 | 1.8924 | -0,00250570433811103+0,00311390135554902i | -47.9656 | 128.8231 | -0,0000125211169631323 | 0,031073964374687i | 0.031074 | 1.5708 | 1+49,7313505445762i | 49.7414 | 1.5507 | 1+7283,38233884656i | 7283.3824 | 1.5707 | -0,00117806129827672+0,0589895249793528i | -24.5828 | 91.1441 | -0,000180735688490747-0,000151478675317497i | -72.5484 | -140.0329
|  |  |  | 2 | 1047128.5481 | 324,571428571429 | 1+150384,061893525i | 150384.0619 | 1.5708 | 1+1,31586054156834i | 1.6527 | 0.92095 | 1-11,4224005344474i | 11.4661 | -1.4835 | -3,38591278457276+9,7935662182352i | 10.3624 | 1.9037 | -0,0024677496297692+0,00308040320160256i | -48.0747 | 128.6987 | -0,0000125211169631323 | 0,031797769986999i | 0.031798 | 1.5708 | 1+50,8897425089224i | 50.8996 | 1.5511 | 1+7453,03410744309i | 7453.0342 | 1.5707 | -0,00112506027129989+0,057647800943753i | -24.7827 | 91.118 | -0,000174802103524515-0,000145725978697663i | -72.8574 | -140.1833
|  |  |  | 3 | 1071519.3052 | 324,571428571429 | 1+153886,956686359i | 153886.9567 | 1.5708 | 1+1,34651087100564i | 1.6772 | 0.93201 | 1-11,688462421924i | 11.7312 | -1.4854 | -3,59261448598754+10,0216876805576i | 10.6462 | 1.915 | -0,00243024717895094+0,00304773911863811i | -48.183 | 128.5686 | -0,0000125211169631323 | 0,0325384351978514i | 0.032538 | 1.5708 | 1+52,0751168883523i | 52.0847 | 1.5516 | 1+7626,63757337596i | 7626.6376 | 1.5707 | -0,00107444288340124+0,0563365487956742i | -24.9826 | 91.0926 | -0,000169087941787311-0,000140186360389003i | -73.1657 | -140.3388
|  |  |  | 4 | 1096478.1961 | 324,571428571429 | 1+157471,444380563i | 157471.4444 | 1.5708 | 1+1,37787513832993i | 1.7025 | 0.94299 | 1-11,9607216868917i | 12.0025 | -1.4874 | -3,80905773846967+10,255122774341i | 10.9397 | 1.9264 | -0,00239315288244371+0,00301587871377652i | -48.2907 | 128.4326 | -0,0000125211169631323 | 0,0332963527177427i | 0.033296 | 1.5708 | 1+53,2881021840521i | 53.2975 | 1.552 | 1+7804,28478350071i | 7804.2848 | 1.5707 | -0,0010261020114523+0,0550550795440238i | -25.1825 | 91.0677 | -0,000163583823495706-0,000134849821518451i | -73.4733 | -140.4996
|  |  |  | 5 | 1122018.4543 | 324,571428571429 | 1+161139,425518959i | 161139.4255 | 1.5708 | 1+1,40996997329089i | 1.7286 | 0.9539 | 1-12,2393226848168i | 12.2801 | -1.4893 | -4,03570164717668+10,4939952699619i | 11.2433 | 1.9379 | -0,0023564251804496+0,00298479061040509i | -48.3978 | 128.2903 | -0,0000125211169631323 | 0,0340719244045744i | 0.034072 | 1.5708 | 1+54,5293415368812i | 54.5385 | 1.5525 | 1+7986,0699287196i | 7986.07 | 1.5707 | -0,000979935339741698+0,0538027195721858i | -25.3825 | 91.0434 | -0,000158280707883539-0,000129706984977432i | -73.7803 | -140.6663
|  |  |  | 6 | 1148153.6215 | 324,571428571429 | 1+164892,844913697i | 164892.8449 | 1.5708 | 1+1,44281239299485i | 1.7555 | 0.96472 | 1-12,5244131336358i | 12.5643 | -1.4911 | -4,27302695422564+10,7384318207794i | 11.5574 | 1.9495 | -0,00232002505532269+0,00295444253436855i | -48.5043 | 128.1414 | -0,0000125211169631323 | 0,0348655614767206i | 0.034866 | 1.5708 | 1+55,7994930683744i | 55.8085 | 1.5529 | 1+8172,08939392283i | 8172.0895 | 1.5707 | -0,000935845144829039+0,0525788103086283i | -25.5824 | 91.0197 | -0,000153169889398402-0,000124749057996542i | -74.0868 | -140.8389
|  |  |  | 7 | 1174897.5549 | 324,571428571429 | 1+168733,692677424i | 168733.6927 | 1.5708 | 1+1,47641981092746i | 1.7832 | 0.97546 | 1-12,8161441920786i | 12.8551 | -1.4929 | -4,52153705841158+10,9885620302882i | 11.8825 | 1.9612 | -0,00228391603090094+0,00292480140245742i | -48.6104 | 127.9855 | -0,0000125211169631323 | 0,035677684731062i | 0.035678 | 1.5708 | 1+57,0992302296861i | 57.108 | 1.5533 | 1+8362,44180909312i | 8362.4419 | 1.5707 | -0,000893738089974357+0,0513827079036378i | -25.7823 | 90.9965 | -0,000148242993387501-0,000119967796711205i | -74.3928 | -141.018
|  |  |  | 8 | 1202264.4346 | 324,571428571429 | 1+172664,005278462i | 172664.0053 | 1.5708 | 1+1,51081004618654i | 1.8118 | 0.9861 | 1-13,1146705398137i | 13.1527 | -1.4947 | -4,78175908298375+11,2445185208363i | 12.219 | 1.9729 | -0,00224806417190464+0,00289583341350511i | -48.7161 | 127.8225 | -0,0000125211169631323 | 0,0365087247660978i | 0.036509 | 1.5708 | 1+58,4292421586632i | 58.4378 | 1.5537 | 1+8557,22810160058i | 8557.2282 | 1.5707 | -0,000853525028721839+0,0502137829121368i | -25.9823 | 90.9738 | -0,000143491971338564-0,000115355472598008i | -74.6984 | -141.2036
|  |  |  | 9 | 1230268.7708 | 324,571428571429 | 1+176685,866620577i | 176685.8666 | 1.5708 | 1+1,54600133293005i | 1.8412 | 0.99665 | 1-13,4201504594622i | 13.4574 | -1.4964 | -5,05424499374485+11,5064370039429i | 12.5676 | 1.9847 | -0,00221243808283414+0,00286750414234529i | -48.8215 | 127.6522 | -0,0000125211169631323 | 0,0373591222102546i | 0.037359 | 1.5708 | 1+59,7902340452352i | 59.7986 | 1.5541 | 1+8756,5515497158i | 8756.5516 | 1.5707 | -0,000815120817234242+0,0490714199825261i | -26.1822 | 90.9516 | -0,000138909095732499-0,00011090484066802i | -75.0037 | -141.3962
|  |  |  | 10 | 1258925.4118 | 324,571428571429 | 1+180801,409147888i | 180801.4092 | 1.5708 | 1+1,58201233004402i | 1.8716 | 1.0071 | 1-13,732745920521i | 13.7691 | -1.4981 | -5,33957276984447+11,7744563522547i | 12.9286 | 1.9965 | -0,00217700890576433+0,00283977863681187i | -48.9266 | 127.4742 | -0,0000125211169631323 | 0,0382293279555139i | 0.038229 | 1.5708 | 1+61,1829275053153i | 61.1911 | 1.5545 | 1+8960,51783736935i | 8960.5179 | 1.5707 | -0,000778444134992223+0,0479550175514994i | -26.3822 | 90.93 | -0,000134486954556168-0,000106609109310201i | -75.3088 | -141.5958
|  |  |  | 11 | 1288249.5517 | 324,571428571429 | 1+185012,81497552i | 185012.815 | 1.5708 | 1+1,6188621310358i | 1.9028 | 1.0175 | 1-14,0526226652413i | 14.0882 | -1.4998 | -5,63834762975027+12,0487186731779i | 13.3027 | 2.0085 | -0,00214175031640568+0,00281262151789232i | -49.0316 | 127.2885 | -0,0000125211169631323 | 0,0391198033964801i | 0.03912 | 1.5708 | 1+62,6080609634106i | 62.616 | 1.5548 | 1+9169,23511018677i | 9169.2352 | 1.5707 | -0,000743417313488997+0,0468639875447628i | -26.5821 | 90.9088 | -0,000130218445516251-0,00010246191168472i | -75.6137 | -141.8027
|  |  |  | 12 | 1318256.7386 | 324,571428571429 | 1+189322,317046586i | 189322.317 | 1.5708 | 1+1,65657027415762i | 1.935 | 1.0277 | 1-14,3799502965072i | 14.4147 | -1.5014 | -5,95120331499755+12,3293693842252i | 13.6905 | 2.0205 | -0,00210663851778046+0,00278599708306649i | -49.1365 | 127.0948 | -0,0000125211169631323 | 0,040031020675019i | 0.040031 | 1.5708 | 1+64,0663900441444i | 64.0742 | 1.5552 | 1+9382,81403282878i | 9382.8141 | 1.5707 | -0,000709966172567206+0,0457977550835971i | -26.7821 | 90.8881 | -0,000126096769988444-0,0000984572785728296i | -75.9186 | -142.017
|  |  |  | 13 | 1348962.8826 | 324,571428571429 | 1+193732,200316126i | 193732.2003 | 1.5708 | 1+1,6951567527661i | 1.9681 | 1.0378 | 1-14,7149023677613i | 14.7488 | -1.5029 | -6,27880343443997+12,6165572901185i | 14.0926 | 2.0326 | -0,00207165223085077+0,00275986941278135i | -49.2414 | 126.8931 | -0,0000125211169631323 | 0,0409634629305929i | 0.040963 | 1.5708 | 1+65,5586879728984i | 65.5663 | 1.5555 | 1+9601,3678476672i | 9601.3679 | 1.5707 | -0,000678019864059953+0,0447557581971956i | -26.982 | 90.8679 | -0,000122115426730337-0,0000945896125967151i | -76.2234 | -142.2389
|  |  |  | 14 | 1380384.2646 | 324,571428571429 | 1+198244,802962623i | 198244.803 | 1.5708 | 1+1,73464202592295i | 2.0022 | 1.0478 | 1-15,0576564750256i | 15.0908 | -1.5045 | -6,621842871853+12,9104346616869i | 14.5096 | 2.0447 | -0,00203677268143126+0,00273420247992805i | -49.3463 | 126.6833 | -0,0000125211169631323 | 0,0419176245564281i | 0.041918 | 1.5708 | 1+67,0857459857873i | 67.0932 | 1.5559 | 1+9825,01243482758i | 9825.0125 | 1.5707 | -0,000647510722412591+0,0437374475406997i | -27.182 | 90.8482 | -0,00011826820538116-0,0000908536637294305i | -76.5283 | -142.4685
|  |  |  | 15 | 1412537.5446 | 324,571428571429 | 1+202862,517627731i | 202862.5176 | 1.5708 | 1+1,77504702924265i | 2.0373 | 1.0577 | 1-15,4083943510646i | 15.4408 | -1.506 | -6,98104925987555+13,2111573166028i | 14.9422 | 2.0569 | -0,00200198358272674+0,00270896026209887i | -49.4514 | 126.4652 | -0,0000125211169631323 | 0,0428940114616486i | 0.042894 | 1.5708 | 1+68,648373749183i | 68.6557 | 1.5562 | 1+10053,8663736303i | 10053.8664 | 1.5707 | -0,000618374121976217+0,0427422861188672i | -27.3819 | 90.8289 | -0,000114549179767092-0,000087244506021725i | -76.8334 | -142.7059
|  |  |  | 16 | 1445439.7707 | 324,571428571429 | 1+207587,792684888i | 207587.7927 | 1.5708 | 1+1,81639318599277i | 2.0735 | 1.0675 | 1-15,7673019617428i | 15.799 | -1.5075 | -7,3571845234162+13,5188847019983i | 15.3912 | 2.0692 | -0,00196727111285109+0,00268410685631467i | -49.5567 | 126.2389 | -0,0000125211169631323 | 0,0438931413395153i | 0.043893 | 1.5708 | 1+70,2473997890091i | 70.2545 | 1.5566 | 1+10288,0510054631i | 10288.0511 | 1.5707 | -0,000590548340677009+0,0417697490152929i | -27.5819 | 90.81 | -0,000110952701027135-0,0000837575154790224i | -77.1386 | -142.9511
|  |  |  | 17 | 1479108.3882 | 324,571428571429 | 1+212423,133537476i | 212423.1335 | 1.5708 | 1+1,85870241845291i | 2.1106 | 1.0772 | 1-16,134569604626i | 16.1655 | -1.5089 | -7,75104649579824+13,8337799790063i | 15.8572 | 2.0815 | -0,0019326238867131+0,00265960659582441i | -49.6623 | 126.0043 | -0,0000125211169631323 | 0,0449155439419147i | 0.044916 | 1.5708 | 1+71,8836719300375i | 71.8906 | 1.5569 | 1+10527,6904981173i | 10527.6905 | 1.5707 | -0,000563974429778527+0,040819323127101i | -27.7819 | 90.7916 | -0,00010747339057144-0,0000803883490282111i | -77.4442 | -143.2041
|  |  |  | 18 | 1513561.2484 | 324,571428571429 | 1+217371,103947218i | 217371.1039 | 1.5708 | 1+1,90199715953816i | 2.1489 | 1.0868 | 1-16,5103920098798i | 16.5406 | -1.5103 | -8,16347061107114+14,156010109271i | 16.3412 | 2.0939 | -0,00189803292169399+0,0026354241684925i | -49.7683 | 125.7614 | -0,0000125211169631323 | 0,0459617613602396i | 0.045962 | 1.5708 | 1+73,5580577454162i | 73.5649 | 1.5572 | 1+10772,9119116241i | 10772.912 | 1.5707 | -0,00053859608946671+0,0398905069050424i | -27.9818 | 90.7736 | -0,000104106132881662-0,000077132924520068i | -77.7501 | -143.465
|  |  |  | 19 | 1548816.6189 | 324,571428571429 | 1+222434,32739352i | 222434.3274 | 1.5708 | 1+1,9463003646933i | 2.1882 | 1.0962 | 1-16,8949684435182i | 16.9245 | -1.5117 | -8,59533167607804+14,4857459434725i | 16.8439 | 2.1063 | -0,00186349159659257+0,00261152473620682i | -49.8747 | 125.5103 | -0,0000125211169631323 | 0,0470323483128136i | 0.047032 | 1.5708 | 1+75,2714450166675i | 75.2781 | 1.5575 | 1+11023,8452656229i | 11023.8453 | 1.5707 | -0,000514359549998683+0,0389828100988998i | -28.1818 | 90.7559 | -0,00010084606816108-0,0000739874017189895i | -78.0565 | -143.7337
|  |  |  | 20 | 1584893.1925 | 324,571428571429 | 1+227615,488464472i | 227615.4885 | 1.5708 | 1+1,99163552406413i | 2.2286 | 1.1055 | 1-17,2885028130566i | 17.3174 | -1.513 | -9,0475457260384+14,8231623119148i | 17.3662 | 2.1188 | -0,00182899560337686+0,00258787405466108i | -49.9817 | 125.251 | -0,0000125211169631323 | 0,0481278724390096i | 0.048128 | 1.5708 | 1+77,0247422044018i | 77.0312 | 1.5578 | 1+11280,6236082992i | 11280.6237 | 1.5707 | -0,000491213458168285+0,0380957535081324i | -28.3817 | 90.7387 | -0,0000976885848411503-0,0000709481642373968i | -78.3634 | -144.0103
|  |  |  | 21 | 1621810.0974 | 324,571428571429 | 1+232917,334280254i | 232917.3343 | 1.5708 | 1+2,03802667495222i | 2.2701 | 1.1146 | 1-17,6912037756269i | 17.7194 | -1.5143 | -9,5210719675815+15,1684381172225i | 17.909 | 2.1313 | -0,0017945428913544+0,00256443859279559i | -50.0892 | 124.9836 | -0,0000125211169631323 | 0,0492489146002206i | 0.049249 | 1.5708 | 1+78,8188789299958i | 78.8252 | 1.5581 | 1+11543,3830869294i | 11543.3831 | 1.5707 | -0,000469108768851845+0,0372288687376768i | -28.5817 | 90.7219 | -0,0000946293119506045-0,0000680118023774264i | -78.6709 | -144.2945
|  |  |  | 22 | 1659586.9074 | 324,571428571429 | 1+238342,675949698i | 238342.676 | 1.5708 | 1+2,08549841455986i | 2.3129 | 1.1237 | 1-18,1032848486099i | 18.1309 | -1.5156 | -10,0169148133527+15,5217564291981i | 18.4733 | 2.1439 | -0,00176013360345719+0,002541185651115i | -50.1974 | 124.7081 | -0,0000125211169631323 | 0,050396069187839i | 0.050396 | 1.5708 | 1+80,6548064684901i | 80.661 | 1.5584 | 1+11812,263020067i | 11812.2631 | 1.5707 | -0,000447998641408069+0,0363816979588125i | -28.7817 | 90.7055 | -0,0000916641113530887-0,0000651750968474009i | -78.9791 | -144.5864
|  |  |  | 23 | 1698243.6525 | 324,571428571429 | 1+243894,39006077i | 243894.3901 | 1.5708 | 1+2,13407591303174i | 2.3568 | 1.1326 | 1-18,524964522845i | 18.5519 | -1.5169 | -10,5361260125066+15,8833045818873i | 19.0601 | 2.1565 | -0,00172577000443139+0,00251808347805042i | -50.3063 | 124.4248 | -0,0000125211169631323 | 0,0515699444384118i | 0.05157 | 1.5708 | 1+82,5334982529669i | 82.5396 | 1.5587 | 1+12087,4059714118i | 12087.406 | 1.5707 | -0,000427838340716094+0,0355537936750224i | -28.9817 | 90.6894 | -0,0000887890698599339-0,0000624350033251298i | -79.2879 | -144.8857
|  |  |  | 24 | 1737800.8287 | 324,571428571429 | 1+249575,420205774i | 249575.4202 | 1.5708 | 1+2,18378492680052i | 2.4019 | 1.1414 | 1-18,9564663784767i | 18.9828 | -1.5181 | -11,0798068816081+16,2532742729059i | 19.6706 | 2.1691 | -0,00169145640082302+0,00249510138349024i | -50.416 | 124.1338 | -0,0000125211169631323 | 0,0527711627561346i | 0.052771 | 1.5708 | 1+84,4559503906764i | 84.4619 | 1.559 | 1+12368,9578253981i | 12368.9579 | 1.5707 | -0,000408585142644996+0,0347447184927516i | -29.1816 | 90.6737 | -0,0000860004912254354-0,0000597886378440457i | -79.5976 | -145.1925
|  |  |  | 25 | 1778279.41 | 324,571428571429 | 1+255388,778542091i | 255388.7785 | 1.5708 | 1+2,2346518122433i | 2.4482 | 1.15 | 1-19,3980192035009i | 19.4238 | -1.5193 | -11,6491106406735+16,6318616650816i | 20.3057 | 2.1818 | -0,00165719905275945+0,00247220984857494i | -50.5266 | 123.8352 | -0,0000125211169631323 | 0,0540003610428596i | 0.054 | 1.5708 | 1+86,4231821911897i | 86.429 | 1.5592 | 1+12657,0678645461i | 12657.0679 | 1.5707 | -0,000390198243757356+0,0339540448969939i | -29.3816 | 90.6584 | -0,0000832948880333609-0,0000572332629817637i | -79.9082 | -145.5064
|  |  |  | 26 | 1819700.8586 | 324,571428571429 | 1+261337,547389264i | 261337.5474 | 1.5708 | 1+2,28670353965606i | 2.4958 | 1.1585 | 1-19,84985711507i | 19.875 | -1.5205 | -12,2452448593036+17,019267490461i | 20.9667 | 2.1945 | -0,0016230060776408+0,00244938063083716i | -50.6381 | 123.5292 | -0,0000125211169631323 | 0,0552581910357888i | 0.055258 | 1.5708 | 1+88,4362367068474i | 88.4419 | 1.5595 | 1+12951,8888486119i | 12951.8889 | 1.5707 | -0,00037263867505809+0,0331813550316104i | -29.5816 | 90.6434 | -0,0000806689734849743-0,0000547662748336489i | -80.2196 | -145.8274
|  |  |  | 27 | 1862087.1367 | 324,571428571429 | 1+267424,880863273i | 267424.8809 | 1.5708 | 1+2,33996770755364i | 2.5447 | 1.1669 | 1-20,3122196836253i | 20.3368 | -1.5216 | -12,8694740181012+17,4156971567404i | 21.6548 | 2.2072 | -0,0015888873459712+0,00242658686376712i | -50.7505 | 123.2161 | -0,0000125211169631323 | 0,0565453196530339i | 0.056545 | 1.5708 | 1+90,4961812857989i | 90.5017 | 1.5597 | 1+13253,5770955838i | 13253.5771 | 1.5707 | -0,000355869219608188+0,0324262404843084i | -29.7815 | 90.6288 | -0,0000781196531007202-0,0000523851907564569i | -80.5321 | -146.1551
|  |  |  | 28 | 1905460.718 | 324,571428571429 | 1+273654,006548905i | 273654.0066 | 1.5708 | 1+2,39447255730292i | 2.5949 | 1.1752 | 1-20,7853520599212i | 20.8094 | -1.5227 | -13,5231221908043+17,8213608561764i | 22.3713 | 2.2199 | -0,00155485436967874+0,00240380314989966i | -50.8641 | 122.896 | -0,0000125211169631323 | 0,0578624293472249i | 0.057862 | 1.5708 | 1+92,6041081379275i | 92.6095 | 1.56 | 1+13562,2925645637i | 13562.2926 | 1.5707 | -0,000339854333830781+0,0316883020761885i | -29.9815 | 90.6145 | -0,0000756440163497028-0,0000500876378690311i | -80.8456 | -146.4895
|  |  |  | 29 | 1949844.5998 | 324,571428571429 | 1+280028,227211045i | 280028.2272 | 1.5708 | 1+2,45024698809664i | 2.6465 | 1.1833 | 1-21,2695051050056i | 21.293 | -1.5238 | -14,2075758528224+18,2364736770317i | 23.1176 | 2.2326 | -0,00152092018338894+0,00238100564655005i | -50.9787 | 122.5693 | -0,0000125211169631323 | 0,0592102184673555i | 0.05921 | 1.5708 | 1+94,7611349139498i | 94.7664 | 1.5602 | 1+13878,1989405794i | 13878.199 | 1.5707 | -0,00032456007234489+0,0309671496557833i | -30.1815 | 90.6005 | -0,0000732393282232289-0,0000478713422984046i | -81.1602 | -146.8302
|  |  |  | 30 | 1995262.315 | 324,571428571429 | 1+286550,922545865i | 286550.9225 | 1.5708 | 1+2,50732057227632i | 2.6994 | 1.1913 | 1-21,7649355232319i | 21.7879 | -1.5249 | -14,9242868221399+18,6612557176191i | 23.8951 | 2.2454 | -0,00148709921923003+0,00235817214337352i | -51.0944 | 122.2362 | -0,0000125211169631323 | 0,0605894016290572i | 0.060589 | 1.5708 | 1+96,9684052980161i | 96.9736 | 1.5605 | 1+14201,4637213731i | 14201.4638 | 1.5707 | -0,000309954016169175+0,0302624018975011i | -30.3815 | 90.5868 | -0,0000709030207708187-0,0000457341191604562i | -81.4759 | -147.177
|  |  |  | 31 | 2041737.9447 | 324,571428571429 | 1+293225,550972768i | 293225.551 | 1.5708 | 1+2,56572357101172i | 2.7537 | 1.1992 | 1-22,2719059983656i | 22.2943 | -1.5259 | -15,6747753388133+19,0959322029987i | 24.7053 | 2.2581 | -0,00145340717585636+0,00233528213098561i | -51.2114 | 121.8969 | -0,0000125211169631323 | 0,0620007100934984i | 0.062001 | 1.5708 | 1+99,2270896140995i | 99.2321 | 1.5607 | 1+14532,2583062104i | 14532.2583 | 1.5707 | -0,000296005204145286+0,0295736861043981i | -30.5815 | 90.5735 | -0,0000686326846191827-0,0000436738632645749i | -81.7928 | -147.5297
|  |  |  | 32 | 2089296.1309 | 324,571428571429 | 1+300055,651468098i | 300055.6515 | 1.5708 | 1+2,62548695034586i | 2.8095 | 1.2069 | 1-22,7906853328634i | 22.8126 | -1.5269 | -16,4606332896068+19,540733604397i | 25.5498 | 2.2708 | -0,00141986088247448+0,00231231685995766i | -51.3296 | 121.5517 | -0,0000125211169631323 | 0,0634448921551076i | 0.063445 | 1.5708 | 1+101,538385446523i | 101.5433 | 1.5609 | 1+14870,7580867589i | 14870.7581 | 1.5707 | -0,000282684067436844+0,0289006380151926i | -30.7814 | 90.5604 | -0,0000664260604966108-0,0000416885405315025i | -82.111 | -147.8879
|  |  |  | 33 | 2137962.0895 | 324,571428571429 | 1+307044,845441541i | 307044.8454 | 1.5708 | 1+2,68664239761348i | 2.8667 | 1.2145 | 1-23,3215485903948i | 23.343 | -1.5279 | -17,2835275845951+19,9958957614045i | 26.4302 | 2.2836 | -0,00138647815874686+0,00228925938959317i | -51.449 | 121.201 | -0,0000125211169631323 | 0,0649227135383298i | 0.064923 | 1.5708 | 1+103,903518274929i | 103.9083 | 1.5612 | 1+15217,1425400827i | 15217.1426 | 1.5707 | -0,00026996236696666+0,028242901615446i | -30.9814 | 90.5477 | -0,000064281030787033-0,0000397761801128675i | -82.4304 | -148.2514
|  |  |  | 34 | 2187761.6239 | 324,571428571429 | 1+314196,838656256i | 314196.8387 | 1.5708 | 1+2,74922233824224i | 2.9254 | 1.2219 | 1-23,8647772416861i | 23.8857 | -1.5289 | -18,1452036929056+20,4616600070217i | 27.3483 | 2.2963 | -0,00135327767152416+0,00226609462599304i | -51.5698 | 120.845 | -0,0000125211169631323 | 0,0664349578036238i | 0.066435 | 1.5708 | 1+106,32374212405i | 106.3284 | 1.5614 | 1+15571,595323804i | 15571.5954 | 1.5707 | -0,00025781313366072+0,0276001289528263i | -31.1814 | 90.5352 | -0,0000621956111395059-0,0000379348671997463i | -82.7512 | -148.6198
|  |  |  | 35 | 2238721.1386 | 324,571428571429 | 1+321515,423193712i | 321515.4232 | 1.5708 | 1+2,81325995294498i | 2.9857 | 1.2293 | 1-24,4206593137585i | 24.4411 | -1.5299 | -19,0474893450908+20,9382732956165i | 28.3058 | 2.3089 | -0,00132027878942047+0,00224280934903045i | -51.692 | 120.4841 | -0,0000125211169631323 | 0,0679824267629156i | 0.067982 | 1.5708 | 1+108,800340228606i | 108.8049 | 1.5616 | 1+15934,3043734804i | 15934.3044 | 1.5707 | -0,000246210611373501+0,0269719799563786i | -31.3814 | 90.523 | -0,0000601679421601012-0,0000361627365060997i | -83.0734 | -148.9929
|  |  |  | 36 | 2290867.6528 | 324,571428571429 | 1+329004,479464309i | 329004.4795 | 1.5708 | 1+2,8787891953127i | 3.0475 | 1.2365 | 1-24,989489542645i | 25.0095 | -1.5308 | -19,9922984099911+21,4259883338638i | 29.3047 | 2.3216 | -0,00128750143629362+0,0022193922279781i | -51.8155 | 120.1186 | -0,0000125211169631323 | 0,0695659409047313i | 0.069566 | 1.5708 | 1+111,334625713695i | 111.3391 | 1.5618 | 1+16305,4620022511i | 16305.462 | 1.5707 | -0,000235130202374561+0,0263581222597235i | -31.5814 | 90.5111 | -0,0000581962812140536-0,0000344579664111099i | -83.3969 | -149.3703
|  |  |  | 37 | 2344228.8153 | 324,571428571429 | 1+336667,978264805i | 336667.9783 | 1.5708 | 1+2,94584480981704i | 3.1109 | 1.2435 | 1-25,5715695296618i | 25.5911 | -1.5317 | -20,9816349543052+21,925063714732i | 30.347 | 2.3342 | -0,00125496594472331+0,00219583382565668i | -51.9405 | 119.7489 | -0,0000125211169631323 | 0,0711863398292286i | 0.071186 | 1.5708 | 1+113,927942291025i | 113.9323 | 1.562 | 1+16685,2650028037i | 16685.265 | 1.5707 | -0,000224548415281888+0,0257582310281084i | -31.7813 | 90.4995 | -0,0000562789943664795-0,0000328187737423649i | -83.7218 | -149.7516
|  |  |  | 38 | 2398832.919 | 324,571428571429 | 1+344509,982883703i | 344509.9829 | 1.5708 | 1+3,0144623502324i | 3.176 | 1.2505 | 1-26,1672079013229i | 26.1863 | -1.5326 | -22,0175974934864+22,4357640545942i | 31.4347 | 2.3468 | -0,00122269291059428+0,00217212659110366i | -52.0669 | 119.3752 | -0,0000125211169631323 | 0,0728444826933659i | 0.072844 | 1.5708 | 1+116,581664971372i | 116.586 | 1.5622 | 1+17073,9147517163i | 17073.9148 | 1.5707 | -0,000214442815332369+0,0251719887892303i | -31.9813 | 90.4881 | -0,0000544145484900156-0,0000312434091796051i | -84.0482 | -150.1367
|  |  |  | 39 | 2454708.9157 | 324,571428571429 | 1+352534,651255655i | 352534.6513 | 1.5708 | 1+3,08467819848698i | 3.2427 | 1.2573 | 1-26,7767204729773i | 26.7954 | -1.5335 | -23,1023834429743+22,9583601335307i | 32.57 | 2.3593 | -0,00119070304988785+0,00214826484089306i | -52.1948 | 118.998 | -0,0000125211169631323 | 0,074541248666438i | 0.074541 | 1.5708 | 1+119,297200793627i | 119.3014 | 1.5624 | 1+17471,6173162303i | 17471.6173 | 1.5707 | -0,000204791976884835+0,0245990852677609i | -32.1813 | 90.477 | -0,0000526015035673919-0,0000297301532564129i | -84.3761 | -150.525
|  |  |  | 40 | 2511886.4315 | 324,571428571429 | 1+360746,238166053i | 360746.2382 | 1.5708 | 1+3,15652958395296i | 3.3111 | 1.264 | 1-27,4004304162583i | 27.4187 | -1.5343 | -24,2382937792079+23,4931290388999i | 33.7553 | 2.3718 | -0,00115901705876423+0,0021242447293655i | -52.3242 | 118.6175 | -0,0000125211169631323 | 0,0762775373962233i | 0.076278 | 1.5708 | 1+122,075989570829i | 122.0801 | 1.5626 | 1+17878,5835635096i | 17878.5836 | 1.5707 | -0,000195575438055614+0,0240392172234966i | -32.3813 | 90.4661 | -0,0000508385052161033-0,0000282773129348544i | -84.7055 | -150.9164
|  |  |  | 41 | 2570395.7828 | 324,571428571429 | 1+369149,097506965i | 369149.0975 | 1.5708 | 1+3,23005460318594i | 3.3813 | 1.2706 | 1-28,0386684304335i | 28.0565 | -1.5351 | -25,4277379203039+24,0403543122537i | 34.993 | 2.3842 | -0,00112765547798036+0,00210006420815315i | -52.4551 | 118.2341 | -0,0000125211169631323 | 0,0780542694859883i | 0.078054 | 1.5708 | 1+124,919504653567i | 124.9235 | 1.5628 | 1+18295,0292724452i | 18295.0293 | 1.5707 | -0,000186773657391179+0,0234920882930616i | -32.5813 | 90.4555 | -0,0000491242774611327-0,0000268832187257823i | -85.0364 | -151.3104
|  |  |  | 42 | 2630267.9919 | 324,571428571429 | 1+377747,684585641i | 377747.6846 | 1.5708 | 1+3,30529224012436i | 3.4533 | 1.277 | 1-28,6917729177462i | 28.7092 | -1.536 | -26,6732388367575+24,6003260996756i | 36.2855 | 2.3966 | -0,00109663856263361+0,00207572297550189i | -52.5875 | 117.8482 | -0,0000125211169631323 | 0,0798723869826053i | 0.079872 | 1.5708 | 1+127,829253711178i | 127.8332 | 1.563 | 1+18721,1752480644i | 18721.1753 | 1.5707 | -0,000178367972486472+0,0229574088350906i | -32.7813 | 90.4452 | -0,0000474576157800202-0,0000255462223252898i | -85.3688 | -151.7066
Note on O18: BMC-BCS: Need to make this log not linear at some point

## Eff_vs_IOUT (hidden)
EXCEL Variables Names/Calculations
[29 empty] | Ls1 | 0.0005
Conduction losses are just the average current
[7 empty] | Operation Variables |  |  | Primary Winding calculations | [15 empty] | VLOAD1 Power Losses | [14 empty] | Load 2 | [9 empty] | LOAD3 | [13 empty] | Total Losses
[10 empty] | Duty Cycle |  |  |  | Primary Winding losses | [6 empty] | Leakage and Snubber |  | MOSFET Losses | [11 empty] | Transformer Losses |  |  | Diode Losses | [6 empty] | Transformer Losses |  |  | Diode Losses | [6 empty] | Transformer Losses |  |  | Diode Losses |  |  | Other Losses
[7 empty] | Ptotal | VIN | IIN | DCM/CCM | DC | Doff | Ddead | ILAVG | dIL | ILPEAK | ILRMS | PLac (W) | PL_DCR (W) | PL_tot (W) | Psnub | Pleak | PQ_COND (W) | PQ_SW (W) | PQ_tot (W) | POUT1 | VOUT1 | IOUT1 | DCM/CCM | (1-D)sec | ILAVG1 | Iripple | Ipeak | ILRMS1 | PLac (W) | PL_DCR (W) | PL_tot (W) | PQrr (W) | PCON (W) | PD1_tot (W) | POUT2 | VOUT2 | IOUT2 | ILAVG2 | PLac (W) | PL_DCR (W) | PL_tot (W) | PQrr (W) | PCON (W) | PD1_tot (W) | POUT3 | VOUT3 | IOUT3 | ILAVG3 | PLac (W) | PL_DCR (W) | PL_tot (W) | PQrr (W) | PCON (W) | PD1_tot (W) | PRCS (W) | PG_drv (W) | PIQ (W) | Transformer
[6 empty] | 0 | 0 | 24 | 0 | 1 | 0 | 0 | 1 | 0 | 0 | 0 | 0 | 0 | 0 | 0 | 0 | 0 | 0 | 0 | 0 | 0 | 160 | 0 | [12 empty] | 0 | 0 | 0 | [7 empty] | 0 | 0 | 0 | [7 empty] | 0 | 0.23625 | 0.0108 | 0 | 0.24705 | 0
|  | 1000000 |  |  |  | 1 | 0.53333 | 24 | 0.022222 | 1 | 0.096225 | 0.14434 | 0.75944 | 0.23094 | 0.46188 | 0.46188 | 0.08272 | 0 | 6.8427e-05 | 6.8427e-05 | 0.010667 | 0.010667 | 0 | 0.090475 | 0.090475 | 0.53333 | 160 | 0.0033333 | 2 | 0.14434 | 0.023094 | 0.046188 | 0.046188 | 0.010131 |  | 1.3333e-07 | 1.3333e-07 | 4 | 0.001 | 4.001 | 0 | 0 | 0 | 0 | 0 | 0 | 0 | 0 | 0 | 0 | 0 | 0 | 0 | 0 | 0 | 0 | 0 | 0 | 0 | 0 | 4.1056e-05 | 0.23625 | 0.0108 | 6.8427e-05 | 4.36 | 10.8993
|  |  | VIN_VAR | 24 | V | 2 | 1.0667 | 24 | 0.044444 | 1 | 0.13608 | 0.20412 | 0.65979 | 0.3266 | 0.6532 | 0.6532 | 0.13912 | 0 | 0.00019354 | 0.00019354 | 0.021333 | 0.021333 | 0 | 0.12795 | 0.12795 | 1.0667 | 160 | 0.0066667 | 2 | 0.20412 | 0.03266 | 0.06532 | 0.06532 | 0.017038 |  | 5.3333e-07 | 5.3333e-07 | 4 | 0.002 | 4.002 | 0 | 0 | 0 | 0 | 0 | 0 | 0 | 0 | 0 | 0 | 0 | 0 | 0 | 0 | 0 | 0 | 0 | 0 | 0 | 0 | 0.00011612 | 0.23625 | 0.0108 | 0.021527 | 4.42 | 19.4412
POUT1 | 80 |  |  |  |  | 3 | 1.6 | 24 | 0.066667 | 1 | 0.16667 | 0.25 | 0.58333 | 0.4 | 0.8 | 0.8 | 0.18856 | 0 | 0.00035556 | 0.00035556 | 0.032 | 0.032 | 0 | 0.15671 | 0.15671 | 1.6 | 160 | 0.01 | 2 | 0.25 | 0.04 | 0.08 | 0.08 | 0.023094 |  | 1.2e-06 | 1.2e-06 | 4 | 0.003 | 4.003 | 0 | 0 | 0 | 0 | 0 | 0 | 0 | 0 | 0 | 0 | 0 | 0 | 0 | 0 | 0 | 0 | 0 | 0 | 0 | 0 | 0.00021333 | 0.23625 | 0.0108 | 0.032356 | 4.4713 | 26.3534
POUT1_step | 0.53333 |  | Steps | 150 |  | 4 | 2.1333 | 24 | 0.088889 | 1 | 0.19245 | 0.28868 | 0.51887 | 0.46188 | 0.92376 | 0.92376 | 0.23397 | 0 | 0.00054741 | 0.00054741 | 0.042667 | 0.042667 | 0 | 0.18095 | 0.18095 | 2.1333 | 160 | 0.013333 | 2 | 0.28868 | 0.046188 | 0.092376 | 0.092376 | 0.028655 |  | 2.1333e-06 | 2.1333e-06 | 4 | 0.004 | 4.004 | 0 | 0 | 0 | 0 | 0 | 0 | 0 | 0 | 0 | 0 | 0 | 0 | 0 | 0 | 0 | 0 | 0 | 0 | 0 | 0 | 0.00032845 | 0.23625 | 0.0108 | 0.043214 | 4.5182 | 32.0728
|  |  | Step size | 0.0033333 |  | 5 | 2.6667 | 24 | 0.11111 | 1 | 0.21517 | 0.32275 | 0.46209 | 0.5164 | 1.0328 | 1.0328 | 0.27659 | 0 | 0.00076503 | 0.00076503 | 0.053333 | 0.053333 | 0 | 0.20231 | 0.20231 | 2.6667 | 160 | 0.016667 | 2 | 0.32275 | 0.05164 | 0.10328 | 0.10328 | 0.033876 |  | 3.3333e-06 | 3.3333e-06 | 4 | 0.005 | 4.005 | 0 | 0 | 0 | 0 | 0 | 0 | 0 | 0 | 0 | 0 | 0 | 0 | 0 | 0 | 0 | 0 | 0 | 0 | 0 | 0 | 0.00045902 | 0.23625 | 0.0108 | 0.054098 | 4.5623 | 36.8889
[6 empty] | 6 | 3.2 | 24 | 0.13333 | 1 | 0.2357 | 0.35355 | 0.41074 | 0.56569 | 1.1314 | 1.1314 | 0.31712 | 0 | 0.0010057 | 0.0010057 | 0.064 | 0.064 | 0 | 0.22162 | 0.22162 | 3.2 | 160 | 0.02 | 2 | 0.35355 | 0.056569 | 0.11314 | 0.11314 | 0.038839 |  | 4.8e-06 | 4.8e-06 | 4 | 0.006 | 4.006 | 0 | 0 | 0 | 0 | 0 | 0 | 0 | 0 | 0 | 0 | 0 | 0 | 0 | 0 | 0 | 0 | 0 | 0 | 0 | 0 | 0.0006034 | 0.23625 | 0.0108 | 0.065006 | 4.6043 | 41.0031
POUT2 | 0 |  |  |  |  | 7 | 3.7333 | 24 | 0.15556 | 1 | 0.25459 | 0.38188 | 0.36353 | 0.61101 | 1.222 | 1.222 | 0.35599 | 0 | 0.0012673 | 0.0012673 | 0.074667 | 0.074667 | 0 | 0.23937 | 0.23937 | 3.7333 | 160 | 0.023333 | 2 | 0.38188 | 0.061101 | 0.1222 | 0.1222 | 0.0436 |  | 6.5333e-06 | 6.5333e-06 | 4 | 0.007 | 4.007 | 0 | 0 | 0 | 0 | 0 | 0 | 0 | 0 | 0 | 0 | 0 | 0 | 0 | 0 | 0 | 0 | 0 | 0 | 0 | 0 | 0.00076037 | 0.23625 | 0.0108 | 0.075934 | 4.6448 | 44.5605
POUT2_step | 0 |  |  | 0.1025 |  | 8 | 4.2667 | 24 | 0.17778 | 1 | 0.27217 | 0.40825 | 0.31959 | 0.6532 | 1.3064 | 1.3064 | 0.39349 | 0 | 0.0015483 | 0.0015483 | 0.085333 | 0.085333 | 0 | 0.2559 | 0.2559 | 4.2667 | 160 | 0.026667 | 2 | 0.40825 | 0.06532 | 0.13064 | 0.13064 | 0.048192 |  | 8.5333e-06 | 8.5333e-06 | 4 | 0.008 | 4.008 | 0 | 0 | 0 | 0 | 0 | 0 | 0 | 0 | 0 | 0 | 0 | 0 | 0 | 0 | 0 | 0 | 0 | 0 | 0 | 0 | 0.00092899 | 0.23625 | 0.0108 | 0.086882 | 4.6841 | 47.6682
[6 empty] | 9 | 4.8 | 24 | 0.2 | 1 | 0.28868 | 0.43301 | 0.27831 | 0.69282 | 1.3856 | 1.3856 | 0.42983 | 0 | 0.0018475 | 0.0018475 | 0.096 | 0.096 | 0 | 0.27142 | 0.27142 | 4.8 | 160 | 0.03 | 2 | 0.43301 | 0.069282 | 0.13856 | 0.13856 | 0.052643 |  | 1.08e-05 | 1.08e-05 | 4 | 0.009 | 4.009 | 0 | 0 | 0 | 0 | 0 | 0 | 0 | 0 | 0 | 0 | 0 | 0 | 0 | 0 | 0 | 0 | 0 | 0 | 0 | 0 | 0.0011085 | 0.23625 | 0.0108 | 0.097848 | 4.7224 | 50.4072
[6 empty] | 10 | 5.3333 | 24 | 0.22222 | 1 | 0.30429 | 0.45644 | 0.23927 | 0.7303 | 1.4606 | 1.4606 | 0.46517 | 0 | 0.0021638 | 0.0021638 | 0.10667 | 0.10667 | 0 | 0.28611 | 0.28611 | 5.3333 | 160 | 0.033333 | 2 | 0.45644 | 0.07303 | 0.14606 | 0.14606 | 0.056972 |  | 1.3333e-05 | 1.3333e-05 | 4 | 0.01 | 4.01 | 0 | 0 | 0 | 0 | 0 | 0 | 0 | 0 | 0 | 0 | 0 | 0 | 0 | 0 | 0 | 0 | 0 | 0 | 0 | 0 | 0.0012983 | 0.23625 | 0.0108 | 0.10883 | 4.76 | 52.8403
POUT3 | 0 |  |  |  |  | 11 | 5.8667 | 24 | 0.24444 | 1 | 0.31914 | 0.47871 | 0.20214 | 0.76594 | 1.5319 | 1.5319 | 0.49964 | 0 | 0.0024964 | 0.0024964 | 0.11733 | 0.11733 | 0 | 0.30007 | 0.30007 | 5.8667 | 160 | 0.036667 | 2 | 0.47871 | 0.076594 | 0.15319 | 0.15319 | 0.061193 |  | 1.6133e-05 | 1.6133e-05 | 4 | 0.011 | 4.011 | 0 | 0 | 0 | 0 | 0 | 0 | 0 | 0 | 0 | 0 | 0 | 0 | 0 | 0 | 0 | 0 | 0 | 0 | 0 | 0 | 0.0014978 | 0.23625 | 0.0108 | 0.11983 | 4.7968 | 55.0165
POUT3_step | 0 |  |  |  |  | 12 | 6.4 | 24 | 0.26667 | 1 | 0.33333 | 0.5 | 0.16667 | 0.8 | 1.6 | 1.6 | 0.53333 | 0 | 0.0028444 | 0.0028444 | 0.128 | 0.128 | 0 | 0.31341 | 0.31341 | 6.4 | 160 | 0.04 | 2 | 0.5 | 0.08 | 0.16 | 0.16 | 0.06532 |  | 1.92e-05 | 1.92e-05 | 4 | 0.012 | 4.012 | 0 | 0 | 0 | 0 | 0 | 0 | 0 | 0 | 0 | 0 | 0 | 0 | 0 | 0 | 0 | 0 | 0 | 0 | 0 | 0 | 0.0017067 | 0.23625 | 0.0108 | 0.13084 | 4.833 | 56.9748
[6 empty] | 13 | 6.9333 | 24 | 0.28889 | 1 | 0.34694 | 0.52042 | 0.13264 | 0.83267 | 1.6653 | 1.6653 | 0.56633 | 0 | 0.0032073 | 0.0032073 | 0.13867 | 0.13867 | 0 | 0.32621 | 0.32621 | 6.9333 | 160 | 0.043333 | 2 | 0.52042 | 0.083267 | 0.16653 | 0.16653 | 0.069361 |  | 2.2533e-05 | 2.2533e-05 | 4 | 0.013 | 4.013 | 0 | 0 | 0 | 0 | 0 | 0 | 0 | 0 | 0 | 0 | 0 | 0 | 0 | 0 | 0 | 0 | 0 | 0 | 0 | 0 | 0.0019244 | 0.23625 | 0.0108 | 0.14187 | 4.8687 | 58.7467
[6 empty] | 14 | 7.4667 | 24 | 0.31111 | 1 | 0.36004 | 0.54006 | 0.099897 | 0.8641 | 1.7282 | 1.7282 | 0.5987 | 0 | 0.0035844 | 0.0035844 | 0.14933 | 0.14933 | 0 | 0.33852 | 0.33852 | 7.4667 | 160 | 0.046667 | 2 | 0.54006 | 0.08641 | 0.17282 | 0.17282 | 0.073325 |  | 2.6133e-05 | 2.6133e-05 | 4 | 0.014 | 4.014 | 0 | 0 | 0 | 0 | 0 | 0 | 0 | 0 | 0 | 0 | 0 | 0 | 0 | 0 | 0 | 0 | 0 | 0 | 0 | 0 | 0.0021506 | 0.23625 | 0.0108 | 0.15292 | 4.904 | 60.3578
[6 empty] | 15 | 8 | 24 | 0.33333 | 1 | 0.37268 | 0.55902 | 0.068305 | 0.89443 | 1.7889 | 1.7889 | 0.63049 | 0 | 0.0039752 | 0.0039752 | 0.16 | 0.16 | 0 | 0.35041 | 0.35041 | 8 | 160 | 0.05 | 2 | 0.55902 | 0.089443 | 0.17889 | 0.17889 | 0.077219 |  | 3e-05 | 3e-05 | 4 | 0.015 | 4.015 | 0 | 0 | 0 | 0 | 0 | 0 | 0 | 0 | 0 | 0 | 0 | 0 | 0 | 0 | 0 | 0 | 0 | 0 | 0 | 0 | 0.0023851 | 0.23625 | 0.0108 | 0.16398 | 4.9388 | 61.8293
[6 empty] | 16 | 8.5333 | 24 | 0.35556 | 1 | 0.3849 | 0.57735 | 0.03775 | 0.92376 | 1.8475 | 1.8475 | 0.66176 | 0 | 0.0043793 | 0.0043793 | 0.17067 | 0.17067 | 0 | 0.3619 | 0.3619 | 8.5333 | 160 | 0.053333 | 2 | 0.57735 | 0.092376 | 0.18475 | 0.18475 | 0.081049 |  | 3.4133e-05 | 3.4133e-05 | 4 | 0.016 | 4.016 | 0 | 0 | 0 | 0 | 0 | 0 | 0 | 0 | 0 | 0 | 0 | 0 | 0 | 0 | 0 | 0 | 0 | 0 | 0 | 0 | 0.0026276 | 0.23625 | 0.0108 | 0.17505 | 4.9733 | 63.1787
[6 empty] | 17 | 9.0667 | 24 | 0.37778 | 1 | 0.39675 | 0.59512 | 0.0081349 | 0.95219 | 1.9044 | 1.9044 | 0.69255 | 0 | 0.0047962 | 0.0047962 | 0.18133 | 0.18133 | 0 | 0.37304 | 0.37304 | 9.0667 | 160 | 0.056667 | 2 | 0.59512 | 0.095219 | 0.19044 | 0.19044 | 0.084819 |  | 3.8533e-05 | 3.8533e-05 | 4 | 0.017 | 4.017 | 0 | 0 | 0 | 0 | 0 | 0 | 0 | 0 | 0 | 0 | 0 | 0 | 0 | 0 | 0 | 0 | 0 | 0 | 0 | 0 | 0.0028777 | 0.23625 | 0.0108 | 0.18613 | 5.0075 | 64.4208
[6 empty] | 18 | 9.6 | 24 | 0.4 | 2 | 0.4 | 0.6 | 0 | 1 | 1.92 | 1.96 | 0.7231 | 0 | 0.0052288 | 0.0052288 | 0.192 | 0.192 | 0 | 0.39177 | 0.39177 | 9.6 | 160 | 0.06 | 2 | 0.6 | 0.1 | 0.192 | 0.196 | 0.088562 |  | 4.32e-05 | 4.32e-05 | 4 | 0.018 | 4.018 | 0 | 0 | 0 | 0 | 0 | 0 | 0 | 0 | 0 | 0 | 0 | 0 | 0 | 0 | 0 | 0 | 0 | 0 | 0 | 0 | 0.0031373 | 0.23625 | 0.0108 | 0.19723 | 5.0492 | 65.5325
[6 empty] | 19 | 10.1333 | 24 | 0.42222 | 2 | 0.4 | 0.6 | 0 | 1.0556 | 1.92 | 2.0156 | 0.75403 | 0 | 0.0056856 | 0.0056856 | 0.20267 | 0.20267 | 0 | 0.41353 | 0.41353 | 10.1333 | 160 | 0.063333 | 2 | 0.6 | 0.10556 | 0.192 | 0.20156 | 0.092349 |  | 4.8133e-05 | 4.8133e-05 | 4 | 0.019 | 4.019 | 0 | 0 | 0 | 0 | 0 | 0 | 0 | 0 | 0 | 0 | 0 | 0 | 0 | 0 | 0 | 0 | 0 | 0 | 0 | 0 | 0.0034114 | 0.23625 | 0.0108 | 0.20835 | 5.0941 | 66.5467
[6 empty] | 20 | 10.6667 | 24 | 0.44444 | 2 | 0.4 | 0.6 | 0 | 1.1111 | 1.92 | 2.0711 | 0.78531 | 0 | 0.0061671 | 0.0061671 | 0.21333 | 0.21333 | 0 | 0.4353 | 0.4353 | 10.6667 | 160 | 0.066667 | 2 | 0.6 | 0.11111 | 0.192 | 0.20711 | 0.09618 |  | 5.3333e-05 | 5.3333e-05 | 4 | 0.02 | 4.02 | 0 | 0 | 0 | 0 | 0 | 0 | 0 | 0 | 0 | 0 | 0 | 0 | 0 | 0 | 0 | 0 | 0 | 0 | 0 | 0 | 0.0037002 | 0.23625 | 0.0108 | 0.2195 | 5.1389 | 67.4866
[6 empty] | 21 | 11.2 | 24 | 0.46667 | 2 | 0.4 | 0.6 | 0 | 1.1667 | 1.92 | 2.1267 | 0.8169 | 0 | 0.0066732 | 0.0066732 | 0.224 | 0.224 | 0 | 0.45706 | 0.45706 | 11.2 | 160 | 0.07 | 2 | 0.6 | 0.11667 | 0.192 | 0.21267 | 0.10005 |  | 5.88e-05 | 5.88e-05 | 4 | 0.021 | 4.021 | 0 | 0 | 0 | 0 | 0 | 0 | 0 | 0 | 0 | 0 | 0 | 0 | 0 | 0 | 0 | 0 | 0 | 0 | 0 | 0 | 0.0040039 | 0.23625 | 0.0108 | 0.23067 | 5.1838 | 68.36
[6 empty] | 22 | 11.7333 | 24 | 0.48889 | 2 | 0.4 | 0.6 | 0 | 1.2222 | 1.92 | 2.1822 | 0.84877 | 0 | 0.0072041 | 0.0072041 | 0.23467 | 0.23467 | 0 | 0.47883 | 0.47883 | 11.7333 | 160 | 0.073333 | 2 | 0.6 | 0.12222 | 0.192 | 0.21822 | 0.10395 |  | 6.4533e-05 | 6.4533e-05 | 4 | 0.022 | 4.022 | 0 | 0 | 0 | 0 | 0 | 0 | 0 | 0 | 0 | 0 | 0 | 0 | 0 | 0 | 0 | 0 | 0 | 0 | 0 | 0 | 0.0043225 | 0.23625 | 0.0108 | 0.24187 | 5.2288 | 69.1737
[6 empty] | 23 | 12.2667 | 24 | 0.51111 | 2 | 0.4 | 0.6 | 0 | 1.2778 | 1.92 | 2.2378 | 0.88089 | 0 | 0.0077597 | 0.0077597 | 0.24533 | 0.24533 | 0 | 0.50059 | 0.50059 | 12.2667 | 160 | 0.076667 | 2 | 0.6 | 0.12778 | 0.192 | 0.22378 | 0.10789 |  | 7.0533e-05 | 7.0533e-05 | 4 | 0.023 | 4.023 | 0 | 0 | 0 | 0 | 0 | 0 | 0 | 0 | 0 | 0 | 0 | 0 | 0 | 0 | 0 | 0 | 0 | 0 | 0 | 0 | 0.0046558 | 0.23625 | 0.0108 | 0.25309 | 5.2738 | 69.9336
[6 empty] | 24 | 12.8 | 24 | 0.53333 | 2 | 0.4 | 0.6 | 0 | 1.3333 | 1.92 | 2.2933 | 0.91323 | 0 | 0.0083399 | 0.0083399 | 0.256 | 0.256 | 0 | 0.52235 | 0.52235 | 12.8 | 160 | 0.08 | 2 | 0.6 | 0.13333 | 0.192 | 0.22933 | 0.11185 |  | 7.68e-05 | 7.68e-05 | 4 | 0.024 | 4.024 | 0 | 0 | 0 | 0 | 0 | 0 | 0 | 0 | 0 | 0 | 0 | 0 | 0 | 0 | 0 | 0 | 0 | 0 | 0 | 0 | 0.0050039 | 0.23625 | 0.0108 | 0.26434 | 5.3188 | 70.6448
[6 empty] | 25 | 13.3333 | 24 | 0.55556 | 2 | 0.4 | 0.6 | 0 | 1.3889 | 1.92 | 2.3489 | 0.94577 | 0 | 0.0089448 | 0.0089448 | 0.26667 | 0.26667 | 0 | 0.54412 | 0.54412 | 13.3333 | 160 | 0.083333 | 2 | 0.6 | 0.13889 | 0.192 | 0.23489 | 0.11583 |  | 8.3333e-05 | 8.3333e-05 | 4 | 0.025 | 4.025 | 0 | 0 | 0 | 0 | 0 | 0 | 0 | 0 | 0 | 0 | 0 | 0 | 0 | 0 | 0 | 0 | 0 | 0 | 0 | 0 | 0.0053669 | 0.23625 | 0.0108 | 0.27561 | 5.3639 | 71.3118
[6 empty] | 26 | 13.8667 | 24 | 0.57778 | 2 | 0.4 | 0.6 | 0 | 1.4444 | 1.92 | 2.4044 | 0.97849 | 0 | 0.0095745 | 0.0095745 | 0.27733 | 0.27733 | 0 | 0.56588 | 0.56588 | 13.8667 | 160 | 0.086667 | 2 | 0.6 | 0.14444 | 0.192 | 0.24044 | 0.11984 |  | 9.0133e-05 | 9.0133e-05 | 4 | 0.026 | 4.026 | 0 | 0 | 0 | 0 | 0 | 0 | 0 | 0 | 0 | 0 | 0 | 0 | 0 | 0 | 0 | 0 | 0 | 0 | 0 | 0 | 0.0057447 | 0.23625 | 0.0108 | 0.28691 | 5.409 | 71.9387
[6 empty] | 27 | 14.4 | 24 | 0.6 | 2 | 0.4 | 0.6 | 0 | 1.5 | 1.92 | 2.46 | 1.0114 | 0 | 0.010229 | 0.010229 | 0.288 | 0.288 | 0 | 0.58765 | 0.58765 | 14.4 | 160 | 0.09 | 2 | 0.6 | 0.15 | 0.192 | 0.246 | 0.12387 |  | 9.72e-05 | 9.72e-05 | 4 | 0.027 | 4.027 | 0 | 0 | 0 | 0 | 0 | 0 | 0 | 0 | 0 | 0 | 0 | 0 | 0 | 0 | 0 | 0 | 0 | 0 | 0 | 0 | 0.0061373 | 0.23625 | 0.0108 | 0.29823 | 5.4542 | 72.5289
[6 empty] | 28 | 14.9333 | 24 | 0.62222 | 2 | 0.4 | 0.6 | 0 | 1.5556 | 1.92 | 2.5156 | 1.0444 | 0 | 0.010908 | 0.010908 | 0.29867 | 0.29867 | 0 | 0.60941 | 0.60941 | 14.9333 | 160 | 0.093333 | 2 | 0.6 | 0.15556 | 0.192 | 0.25156 | 0.12791 |  | 0.00010453 | 0.00010453 | 4 | 0.028 | 4.028 | 0 | 0 | 0 | 0 | 0 | 0 | 0 | 0 | 0 | 0 | 0 | 0 | 0 | 0 | 0 | 0 | 0 | 0 | 0 | 0 | 0.0065447 | 0.23625 | 0.0108 | 0.30957 | 5.4994 | 73.0855
[6 empty] | 29 | 15.4667 | 24 | 0.64444 | 2 | 0.4 | 0.6 | 0 | 1.6111 | 1.92 | 2.5711 | 1.0776 | 0 | 0.011612 | 0.011612 | 0.30933 | 0.30933 | 0 | 0.63118 | 0.63118 | 15.4667 | 160 | 0.096667 | 2 | 0.6 | 0.16111 | 0.192 | 0.25711 | 0.13197 |  | 0.00011213 | 0.00011213 | 4 | 0.029 | 4.029 | 0 | 0 | 0 | 0 | 0 | 0 | 0 | 0 | 0 | 0 | 0 | 0 | 0 | 0 | 0 | 0 | 0 | 0 | 0 | 0 | 0.0069669 | 0.23625 | 0.0108 | 0.32094 | 5.5446 | 73.6113
[6 empty] | 30 | 16 | 24 | 0.66667 | 2 | 0.4 | 0.6 | 0 | 1.6667 | 1.92 | 2.6267 | 1.1109 | 0 | 0.01234 | 0.01234 | 0.32 | 0.32 | 0 | 0.65294 | 0.65294 | 16 | 160 | 0.1 | 2 | 0.6 | 0.16667 | 0.192 | 0.26267 | 0.13605 |  | 0.00012 | 0.00012 | 4 | 0.03 | 4.03 | 0 | 0 | 0 | 0 | 0 | 0 | 0 | 0 | 0 | 0 | 0 | 0 | 0 | 0 | 0 | 0 | 0 | 0 | 0 | 0 | 0.0074039 | 0.23625 | 0.0108 | 0.33234 | 5.5899 | 74.1089
[6 empty] | 31 | 16.5333 | 24 | 0.68889 | 2 | 0.4 | 0.6 | 0 | 1.7222 | 1.92 | 2.6822 | 1.1442 | 0 | 0.013093 | 0.013093 | 0.33067 | 0.33067 | 0 | 0.67471 | 0.67471 | 16.5333 | 160 | 0.10333 | 2 | 0.6 | 0.17222 | 0.192 | 0.26822 | 0.14014 |  | 0.00012813 | 0.00012813 | 4 | 0.031 | 4.031 | 0 | 0 | 0 | 0 | 0 | 0 | 0 | 0 | 0 | 0 | 0 | 0 | 0 | 0 | 0 | 0 | 0 | 0 | 0 | 0 | 0.0078558 | 0.23625 | 0.0108 | 0.34376 | 5.6352 | 74.5803
[6 empty] | 32 | 17.0667 | 24 | 0.71111 | 2 | 0.4 | 0.6 | 0 | 1.7778 | 1.92 | 2.7378 | 1.1777 | 0 | 0.013871 | 0.013871 | 0.34133 | 0.34133 | 0 | 0.69647 | 0.69647 | 17.0667 | 160 | 0.10667 | 2 | 0.6 | 0.17778 | 0.192 | 0.27378 | 0.14424 |  | 0.00013653 | 0.00013653 | 4 | 0.032 | 4.032 | 0 | 0 | 0 | 0 | 0 | 0 | 0 | 0 | 0 | 0 | 0 | 0 | 0 | 0 | 0 | 0 | 0 | 0 | 0 | 0 | 0.0083225 | 0.23625 | 0.0108 | 0.3552 | 5.6805 | 75.0276
[6 empty] | 33 | 17.6 | 24 | 0.73333 | 2 | 0.4 | 0.6 | 0 | 1.8333 | 1.92 | 2.7933 | 1.2113 | 0 | 0.014673 | 0.014673 | 0.352 | 0.352 | 0 | 0.71824 | 0.71824 | 17.6 | 160 | 0.11 | 2 | 0.6 | 0.18333 | 0.192 | 0.27933 | 0.14836 |  | 0.0001452 | 0.0001452 | 4 | 0.033 | 4.033 | 0 | 0 | 0 | 0 | 0 | 0 | 0 | 0 | 0 | 0 | 0 | 0 | 0 | 0 | 0 | 0 | 0 | 0 | 0 | 0 | 0.0088039 | 0.23625 | 0.0108 | 0.36667 | 5.7259 | 75.4526
[6 empty] | 34 | 18.1333 | 24 | 0.75556 | 2 | 0.4 | 0.6 | 0 | 1.8889 | 1.92 | 2.8489 | 1.245 | 0 | 0.0155 | 0.0155 | 0.36267 | 0.36267 | 0 | 0.74 | 0.74 | 18.1333 | 160 | 0.11333 | 2 | 0.6 | 0.18889 | 0.192 | 0.28489 | 0.15248 |  | 0.00015413 | 0.00015413 | 4 | 0.034 | 4.034 | 0 | 0 | 0 | 0 | 0 | 0 | 0 | 0 | 0 | 0 | 0 | 0 | 0 | 0 | 0 | 0 | 0 | 0 | 0 | 0 | 0.0093002 | 0.23625 | 0.0108 | 0.37817 | 5.7713 | 75.8569
[6 empty] | 35 | 18.6667 | 24 | 0.77778 | 2 | 0.4 | 0.6 | 0 | 1.9444 | 1.92 | 2.9044 | 1.2788 | 0 | 0.016352 | 0.016352 | 0.37333 | 0.37333 | 0 | 0.76177 | 0.76177 | 18.6667 | 160 | 0.11667 | 2 | 0.6 | 0.19444 | 0.192 | 0.29044 | 0.15662 |  | 0.00016333 | 0.00016333 | 4 | 0.035 | 4.035 | 0 | 0 | 0 | 0 | 0 | 0 | 0 | 0 | 0 | 0 | 0 | 0 | 0 | 0 | 0 | 0 | 0 | 0 | 0 | 0 | 0.0098114 | 0.23625 | 0.0108 | 0.38969 | 5.8168 | 76.2419
[6 empty] | 36 | 19.2 | 24 | 0.8 | 2 | 0.4 | 0.6 | 0 | 2 | 1.92 | 2.96 | 1.3126 | 0 | 0.017229 | 0.017229 | 0.384 | 0.384 | 0 | 0.78353 | 0.78353 | 19.2 | 160 | 0.12 | 2 | 0.6 | 0.2 | 0.192 | 0.296 | 0.16076 |  | 0.0001728 | 0.0001728 | 4 | 0.036 | 4.036 | 0 | 0 | 0 | 0 | 0 | 0 | 0 | 0 | 0 | 0 | 0 | 0 | 0 | 0 | 0 | 0 | 0 | 0 | 0 | 0 | 0.010337 | 0.23625 | 0.0108 | 0.40123 | 5.8623 | 76.609
[6 empty] | 37 | 19.7333 | 24 | 0.82222 | 2 | 0.4 | 0.6 | 0 | 2.0556 | 1.92 | 3.0156 | 1.3465 | 0 | 0.01813 | 0.01813 | 0.39467 | 0.39467 | 0 | 0.8053 | 0.8053 | 19.7333 | 160 | 0.12333 | 2 | 0.6 | 0.20556 | 0.192 | 0.30156 | 0.16491 |  | 0.00018253 | 0.00018253 | 4 | 0.037 | 4.037 | 0 | 0 | 0 | 0 | 0 | 0 | 0 | 0 | 0 | 0 | 0 | 0 | 0 | 0 | 0 | 0 | 0 | 0 | 0 | 0 | 0.010878 | 0.23625 | 0.0108 | 0.4128 | 5.9079 | 76.9595
[6 empty] | 38 | 20.2667 | 24 | 0.84444 | 2 | 0.4 | 0.6 | 0 | 2.1111 | 1.92 | 3.0711 | 1.3804 | 0 | 0.019056 | 0.019056 | 0.40533 | 0.40533 | 0 | 0.82706 | 0.82706 | 20.2667 | 160 | 0.12667 | 2 | 0.6 | 0.21111 | 0.192 | 0.30711 | 0.16907 |  | 0.00019253 | 0.00019253 | 4 | 0.038 | 4.038 | 0 | 0 | 0 | 0 | 0 | 0 | 0 | 0 | 0 | 0 | 0 | 0 | 0 | 0 | 0 | 0 | 0 | 0 | 0 | 0 | 0.011434 | 0.23625 | 0.0108 | 0.42439 | 5.9535 | 77.2943
[6 empty] | 39 | 20.8 | 24 | 0.86667 | 2 | 0.4 | 0.6 | 0 | 2.1667 | 1.92 | 3.1267 | 1.4144 | 0 | 0.020007 | 0.020007 | 0.416 | 0.416 | 0 | 0.84883 | 0.84883 | 20.8 | 160 | 0.13 | 2 | 0.6 | 0.21667 | 0.192 | 0.31267 | 0.17323 |  | 0.0002028 | 0.0002028 | 4 | 0.039 | 4.039 | 0 | 0 | 0 | 0 | 0 | 0 | 0 | 0 | 0 | 0 | 0 | 0 | 0 | 0 | 0 | 0 | 0 | 0 | 0 | 0 | 0.012004 | 0.23625 | 0.0108 | 0.43601 | 5.9991 | 77.6146
[6 empty] | 40 | 21.3333 | 24 | 0.88889 | 2 | 0.4 | 0.6 | 0 | 2.2222 | 1.92 | 3.1822 | 1.4485 | 0 | 0.020982 | 0.020982 | 0.42667 | 0.42667 | 0 | 0.87059 | 0.87059 | 21.3333 | 160 | 0.13333 | 2 | 0.6 | 0.22222 | 0.192 | 0.31822 | 0.17741 |  | 0.00021333 | 0.00021333 | 4 | 0.04 | 4.04 | 0 | 0 | 0 | 0 | 0 | 0 | 0 | 0 | 0 | 0 | 0 | 0 | 0 | 0 | 0 | 0 | 0 | 0 | 0 | 0 | 0.012589 | 0.23625 | 0.0108 | 0.44765 | 6.0448 | 77.9212
[6 empty] | 41 | 21.8667 | 24 | 0.91111 | 2 | 0.4 | 0.6 | 0 | 2.2778 | 1.92 | 3.2378 | 1.4826 | 0 | 0.021982 | 0.021982 | 0.43733 | 0.43733 | 0 | 0.89236 | 0.89236 | 21.8667 | 160 | 0.13667 | 2 | 0.6 | 0.22778 | 0.192 | 0.32378 | 0.18158 |  | 0.00022413 | 0.00022413 | 4 | 0.041 | 4.041 | 0 | 0 | 0 | 0 | 0 | 0 | 0 | 0 | 0 | 0 | 0 | 0 | 0 | 0 | 0 | 0 | 0 | 0 | 0 | 0 | 0.013189 | 0.23625 | 0.0108 | 0.45932 | 6.0905 | 78.215
[6 empty] | 42 | 22.4 | 24 | 0.93333 | 2 | 0.4 | 0.6 | 0 | 2.3333 | 1.92 | 3.2933 | 1.5168 | 0 | 0.023007 | 0.023007 | 0.448 | 0.448 | 0 | 0.91412 | 0.91412 | 22.4 | 160 | 0.14 | 2 | 0.6 | 0.23333 | 0.192 | 0.32933 | 0.18577 |  | 0.0002352 | 0.0002352 | 4 | 0.042 | 4.042 | 0 | 0 | 0 | 0 | 0 | 0 | 0 | 0 | 0 | 0 | 0 | 0 | 0 | 0 | 0 | 0 | 0 | 0 | 0 | 0 | 0.013804 | 0.23625 | 0.0108 | 0.47101 | 6.1362 | 78.4967
[6 empty] | 43 | 22.9333 | 24 | 0.95556 | 2 | 0.4 | 0.6 | 0 | 2.3889 | 1.92 | 3.3489 | 1.551 | 0 | 0.024056 | 0.024056 | 0.45867 | 0.45867 | 0 | 0.93589 | 0.93589 | 22.9333 | 160 | 0.14333 | 2 | 0.6 | 0.23889 | 0.192 | 0.33489 | 0.18996 |  | 0.00024653 | 0.00024653 | 4 | 0.043 | 4.043 | 0 | 0 | 0 | 0 | 0 | 0 | 0 | 0 | 0 | 0 | 0 | 0 | 0 | 0 | 0 | 0 | 0 | 0 | 0 | 0 | 0.014434 | 0.23625 | 0.0108 | 0.48272 | 6.182 | 78.7672
[6 empty] | 44 | 23.4667 | 24 | 0.97778 | 2 | 0.4 | 0.6 | 0 | 2.4444 | 1.92 | 3.4044 | 1.5852 | 0 | 0.02513 | 0.02513 | 0.46933 | 0.46933 | 0 | 0.95765 | 0.95765 | 23.4667 | 160 | 0.14667 | 2 | 0.6 | 0.24444 | 0.192 | 0.34044 | 0.19415 |  | 0.00025813 | 0.00025813 | 4 | 0.044 | 4.044 | 0 | 0 | 0 | 0 | 0 | 0 | 0 | 0 | 0 | 0 | 0 | 0 | 0 | 0 | 0 | 0 | 0 | 0 | 0 | 0 | 0.015078 | 0.23625 | 0.0108 | 0.49446 | 6.2278 | 79.027
[6 empty] | 45 | 24 | 24 | 1 | 2 | 0.4 | 0.6 | 0 | 2.5 | 1.92 | 3.46 | 1.6195 | 0 | 0.026229 | 0.026229 | 0.48 | 0.48 | 0 | 0.97942 | 0.97942 | 24 | 160 | 0.15 | 2 | 0.6 | 0.25 | 0.192 | 0.346 | 0.19835 |  | 0.00027 | 0.00027 | 4 | 0.045 | 4.045 | 0 | 0 | 0 | 0 | 0 | 0 | 0 | 0 | 0 | 0 | 0 | 0 | 0 | 0 | 0 | 0 | 0 | 0 | 0 | 0 | 0.015737 | 0.23625 | 0.0108 | 0.50623 | 6.2737 | 79.2767
[6 empty] | 46 | 24.5333 | 24 | 1.0222 | 2 | 0.4 | 0.6 | 0 | 2.5556 | 1.92 | 3.5156 | 1.6539 | 0 | 0.027352 | 0.027352 | 0.49067 | 0.49067 | 0 | 1.0012 | 1.0012 | 24.5333 | 160 | 0.15333 | 2 | 0.6 | 0.25556 | 0.192 | 0.35156 | 0.20255 |  | 0.00028213 | 0.00028213 | 4 | 0.046 | 4.046 | 0 | 0 | 0 | 0 | 0 | 0 | 0 | 0 | 0 | 0 | 0 | 0 | 0 | 0 | 0 | 0 | 0 | 0 | 0 | 0 | 0.016411 | 0.23625 | 0.0108 | 0.51802 | 6.3196 | 79.517
[6 empty] | 47 | 25.0667 | 24 | 1.0444 | 2 | 0.4 | 0.6 | 0 | 2.6111 | 1.92 | 3.5711 | 1.6882 | 0 | 0.0285 | 0.0285 | 0.50133 | 0.50133 | 0 | 1.0229 | 1.0229 | 25.0667 | 160 | 0.15667 | 2 | 0.6 | 0.26111 | 0.192 | 0.35711 | 0.20676 |  | 0.00029453 | 0.00029453 | 4 | 0.047 | 4.047 | 0 | 0 | 0 | 0 | 0 | 0 | 0 | 0 | 0 | 0 | 0 | 0 | 0 | 0 | 0 | 0 | 0 | 0 | 0 | 0 | 0.0171 | 0.23625 | 0.0108 | 0.52983 | 6.3656 | 79.7483
[6 empty] | 48 | 25.6 | 24 | 1.0667 | 2 | 0.4 | 0.6 | 0 | 2.6667 | 1.92 | 3.6267 | 1.7226 | 0 | 0.029673 | 0.029673 | 0.512 | 0.512 | 0 | 1.0447 | 1.0447 | 25.6 | 160 | 0.16 | 2 | 0.6 | 0.26667 | 0.192 | 0.36267 | 0.21097 |  | 0.0003072 | 0.0003072 | 4 | 0.048 | 4.048 | 0 | 0 | 0 | 0 | 0 | 0 | 0 | 0 | 0 | 0 | 0 | 0 | 0 | 0 | 0 | 0 | 0 | 0 | 0 | 0 | 0.017804 | 0.23625 | 0.0108 | 0.54167 | 6.4115 | 79.9711
[6 empty] | 49 | 26.1333 | 24 | 1.0889 | 2 | 0.4 | 0.6 | 0 | 2.7222 | 1.92 | 3.6822 | 1.757 | 0 | 0.030871 | 0.030871 | 0.52267 | 0.52267 | 0 | 1.0665 | 1.0665 | 26.1333 | 160 | 0.16333 | 2 | 0.6 | 0.27222 | 0.192 | 0.36822 | 0.21519 |  | 0.00032013 | 0.00032013 | 4 | 0.049 | 4.049 | 0 | 0 | 0 | 0 | 0 | 0 | 0 | 0 | 0 | 0 | 0 | 0 | 0 | 0 | 0 | 0 | 0 | 0 | 0 | 0 | 0.018522 | 0.23625 | 0.0108 | 0.55354 | 6.4576 | 80.186
[6 empty] | 50 | 26.6667 | 24 | 1.1111 | 2 | 0.4 | 0.6 | 0 | 2.7778 | 1.92 | 3.7378 | 1.7915 | 0 | 0.032093 | 0.032093 | 0.53333 | 0.53333 | 0 | 1.0882 | 1.0882 | 26.6667 | 160 | 0.16667 | 2 | 0.6 | 0.27778 | 0.192 | 0.37378 | 0.21941 |  | 0.00033333 | 0.00033333 | 4 | 0.05 | 4.05 | 0 | 0 | 0 | 0 | 0 | 0 | 0 | 0 | 0 | 0 | 0 | 0 | 0 | 0 | 0 | 0 | 0 | 0 | 0 | 0 | 0.019256 | 0.23625 | 0.0108 | 0.56543 | 6.5036 | 80.3932
[6 empty] | 51 | 27.2 | 24 | 1.1333 | 2 | 0.4 | 0.6 | 0 | 2.8333 | 1.92 | 3.7933 | 1.8259 | 0 | 0.03334 | 0.03334 | 0.544 | 0.544 | 0 | 1.11 | 1.11 | 27.2 | 160 | 0.17 | 2 | 0.6 | 0.28333 | 0.192 | 0.37933 | 0.22363 |  | 0.0003468 | 0.0003468 | 4 | 0.051 | 4.051 | 0 | 0 | 0 | 0 | 0 | 0 | 0 | 0 | 0 | 0 | 0 | 0 | 0 | 0 | 0 | 0 | 0 | 0 | 0 | 0 | 0.020004 | 0.23625 | 0.0108 | 0.57734 | 6.5497 | 80.5932
[6 empty] | 52 | 27.7333 | 24 | 1.1556 | 2 | 0.4 | 0.6 | 0 | 2.8889 | 1.92 | 3.8489 | 1.8604 | 0 | 0.034612 | 0.034612 | 0.55467 | 0.55467 | 0 | 1.1318 | 1.1318 | 27.7333 | 160 | 0.17333 | 2 | 0.6 | 0.28889 | 0.192 | 0.38489 | 0.22785 |  | 0.00036053 | 0.00036053 | 4 | 0.052 | 4.052 | 0 | 0 | 0 | 0 | 0 | 0 | 0 | 0 | 0 | 0 | 0 | 0 | 0 | 0 | 0 | 0 | 0 | 0 | 0 | 0 | 0.020767 | 0.23625 | 0.0108 | 0.58928 | 6.5959 | 80.7864
[6 empty] | 53 | 28.2667 | 24 | 1.1778 | 2 | 0.4 | 0.6 | 0 | 2.9444 | 1.92 | 3.9044 | 1.8949 | 0 | 0.035908 | 0.035908 | 0.56533 | 0.56533 | 0 | 1.1535 | 1.1535 | 28.2667 | 160 | 0.17667 | 2 | 0.6 | 0.29444 | 0.192 | 0.39044 | 0.23208 |  | 0.00037453 | 0.00037453 | 4 | 0.053 | 4.053 | 0 | 0 | 0 | 0 | 0 | 0 | 0 | 0 | 0 | 0 | 0 | 0 | 0 | 0 | 0 | 0 | 0 | 0 | 0 | 0 | 0.021545 | 0.23625 | 0.0108 | 0.60124 | 6.6421 | 80.973
[6 empty] | 54 | 28.8 | 24 | 1.2 | 2 | 0.4 | 0.6 | 0 | 3 | 1.92 | 3.96 | 1.9295 | 0 | 0.037229 | 0.037229 | 0.576 | 0.576 | 0 | 1.1753 | 1.1753 | 28.8 | 160 | 0.18 | 2 | 0.6 | 0.3 | 0.192 | 0.396 | 0.23631 |  | 0.0003888 | 0.0003888 | 4 | 0.054 | 4.054 | 0 | 0 | 0 | 0 | 0 | 0 | 0 | 0 | 0 | 0 | 0 | 0 | 0 | 0 | 0 | 0 | 0 | 0 | 0 | 0 | 0.022337 | 0.23625 | 0.0108 | 0.61323 | 6.6883 | 81.1535
[6 empty] | 55 | 29.3333 | 24 | 1.2222 | 2 | 0.4 | 0.6 | 0 | 3.0556 | 1.92 | 4.0156 | 1.964 | 0 | 0.038574 | 0.038574 | 0.58667 | 0.58667 | 0 | 1.1971 | 1.1971 | 29.3333 | 160 | 0.18333 | 2 | 0.6 | 0.30556 | 0.192 | 0.40156 | 0.24054 |  | 0.00040333 | 0.00040333 | 4 | 0.055 | 4.055 | 0 | 0 | 0 | 0 | 0 | 0 | 0 | 0 | 0 | 0 | 0 | 0 | 0 | 0 | 0 | 0 | 0 | 0 | 0 | 0 | 0.023145 | 0.23625 | 0.0108 | 0.62524 | 6.7346 | 81.3281
[6 empty] | 56 | 29.8667 | 24 | 1.2444 | 2 | 0.4 | 0.6 | 0 | 3.1111 | 1.92 | 4.0711 | 1.9986 | 0 | 0.039945 | 0.039945 | 0.59733 | 0.59733 | 0 | 1.2188 | 1.2188 | 29.8667 | 160 | 0.18667 | 2 | 0.6 | 0.31111 | 0.192 | 0.40711 | 0.24478 |  | 0.00041813 | 0.00041813 | 4 | 0.056 | 4.056 | 0 | 0 | 0 | 0 | 0 | 0 | 0 | 0 | 0 | 0 | 0 | 0 | 0 | 0 | 0 | 0 | 0 | 0 | 0 | 0 | 0.023967 | 0.23625 | 0.0108 | 0.63728 | 6.7809 | 81.4971
[6 empty] | 57 | 30.4 | 24 | 1.2667 | 2 | 0.4 | 0.6 | 0 | 3.1667 | 1.92 | 4.1267 | 2.0332 | 0 | 0.04134 | 0.04134 | 0.608 | 0.608 | 0 | 1.2406 | 1.2406 | 30.4 | 160 | 0.19 | 2 | 0.6 | 0.31667 | 0.192 | 0.41267 | 0.24902 |  | 0.0004332 | 0.0004332 | 4 | 0.057 | 4.057 | 0 | 0 | 0 | 0 | 0 | 0 | 0 | 0 | 0 | 0 | 0 | 0 | 0 | 0 | 0 | 0 | 0 | 0 | 0 | 0 | 0.024804 | 0.23625 | 0.0108 | 0.64934 | 6.8272 | 81.6607
[6 empty] | 58 | 30.9333 | 24 | 1.2889 | 2 | 0.4 | 0.6 | 0 | 3.2222 | 1.92 | 4.1822 | 2.0678 | 0 | 0.04276 | 0.04276 | 0.61867 | 0.61867 | 0 | 1.2624 | 1.2624 | 30.9333 | 160 | 0.19333 | 2 | 0.6 | 0.32222 | 0.192 | 0.41822 | 0.25326 |  | 0.00044853 | 0.00044853 | 4 | 0.058 | 4.058 | 0 | 0 | 0 | 0 | 0 | 0 | 0 | 0 | 0 | 0 | 0 | 0 | 0 | 0 | 0 | 0 | 0 | 0 | 0 | 0 | 0.025656 | 0.23625 | 0.0108 | 0.66143 | 6.8736 | 81.8192
[6 empty] | 59 | 31.4667 | 24 | 1.3111 | 2 | 0.4 | 0.6 | 0 | 3.2778 | 1.92 | 4.2378 | 2.1025 | 0 | 0.044204 | 0.044204 | 0.62933 | 0.62933 | 0 | 1.2841 | 1.2841 | 31.4667 | 160 | 0.19667 | 2 | 0.6 | 0.32778 | 0.192 | 0.42378 | 0.2575 |  | 0.00046413 | 0.00046413 | 4 | 0.059 | 4.059 | 0 | 0 | 0 | 0 | 0 | 0 | 0 | 0 | 0 | 0 | 0 | 0 | 0 | 0 | 0 | 0 | 0 | 0 | 0 | 0 | 0.026522 | 0.23625 | 0.0108 | 0.67354 | 6.92 | 81.9728
[6 empty] | 60 | 32 | 24 | 1.3333 | 2 | 0.4 | 0.6 | 0 | 3.3333 | 1.92 | 4.2933 | 2.1371 | 0 | 0.045673 | 0.045673 | 0.64 | 0.64 | 0 | 1.3059 | 1.3059 | 32 | 160 | 0.2 | 2 | 0.6 | 0.33333 | 0.192 | 0.42933 | 0.26174 |  | 0.00048 | 0.00048 | 4 | 0.06 | 4.06 | 0 | 0 | 0 | 0 | 0 | 0 | 0 | 0 | 0 | 0 | 0 | 0 | 0 | 0 | 0 | 0 | 0 | 0 | 0 | 0 | 0.027404 | 0.23625 | 0.0108 | 0.68567 | 6.9665 | 82.1218
[6 empty] | 61 | 32.5333 | 24 | 1.3556 | 2 | 0.4 | 0.6 | 0 | 3.3889 | 1.92 | 4.3489 | 2.1718 | 0 | 0.047167 | 0.047167 | 0.65067 | 0.65067 | 0 | 1.3277 | 1.3277 | 32.5333 | 160 | 0.20333 | 2 | 0.6 | 0.33889 | 0.192 | 0.43489 | 0.26599 |  | 0.00049613 | 0.00049613 | 4 | 0.061 | 4.061 | 0 | 0 | 0 | 0 | 0 | 0 | 0 | 0 | 0 | 0 | 0 | 0 | 0 | 0 | 0 | 0 | 0 | 0 | 0 | 0 | 0.0283 | 0.23625 | 0.0108 | 0.69783 | 7.013 | 82.2664
[6 empty] | 62 | 33.0667 | 24 | 1.3778 | 2 | 0.4 | 0.6 | 0 | 3.4444 | 1.92 | 4.4044 | 2.2065 | 0 | 0.048686 | 0.048686 | 0.66133 | 0.66133 | 0 | 1.3494 | 1.3494 | 33.0667 | 160 | 0.20667 | 2 | 0.6 | 0.34444 | 0.192 | 0.44044 | 0.27024 |  | 0.00051253 | 0.00051253 | 4 | 0.062 | 4.062 | 0 | 0 | 0 | 0 | 0 | 0 | 0 | 0 | 0 | 0 | 0 | 0 | 0 | 0 | 0 | 0 | 0 | 0 | 0 | 0 | 0.029211 | 0.23625 | 0.0108 | 0.71002 | 7.0595 | 82.4067
[6 empty] | 63 | 33.6 | 24 | 1.4 | 2 | 0.4 | 0.6 | 0 | 3.5 | 1.92 | 4.46 | 2.2412 | 0 | 0.050229 | 0.050229 | 0.672 | 0.672 | 0 | 1.3712 | 1.3712 | 33.6 | 160 | 0.21 | 2 | 0.6 | 0.35 | 0.192 | 0.446 | 0.27449 |  | 0.0005292 | 0.0005292 | 4 | 0.063 | 4.063 | 0 | 0 | 0 | 0 | 0 | 0 | 0 | 0 | 0 | 0 | 0 | 0 | 0 | 0 | 0 | 0 | 0 | 0 | 0 | 0 | 0.030137 | 0.23625 | 0.0108 | 0.72223 | 7.1061 | 82.5429
[6 empty] | 64 | 34.1333 | 24 | 1.4222 | 2 | 0.4 | 0.6 | 0 | 3.5556 | 1.92 | 4.5156 | 2.2759 | 0 | 0.051797 | 0.051797 | 0.68267 | 0.68267 | 0 | 1.3929 | 1.3929 | 34.1333 | 160 | 0.21333 | 2 | 0.6 | 0.35556 | 0.192 | 0.45156 | 0.27874 |  | 0.00054613 | 0.00054613 | 4 | 0.064 | 4.064 | 0 | 0 | 0 | 0 | 0 | 0 | 0 | 0 | 0 | 0 | 0 | 0 | 0 | 0 | 0 | 0 | 0 | 0 | 0 | 0 | 0.031078 | 0.23625 | 0.0108 | 0.73446 | 7.1528 | 82.6752
[6 empty] | 65 | 34.6667 | 24 | 1.4444 | 2 | 0.4 | 0.6 | 0 | 3.6111 | 1.92 | 4.5711 | 2.3106 | 0 | 0.053389 | 0.053389 | 0.69333 | 0.69333 | 0 | 1.4147 | 1.4147 | 34.6667 | 160 | 0.21667 | 2 | 0.6 | 0.36111 | 0.192 | 0.45711 | 0.28299 |  | 0.00056333 | 0.00056333 | 4 | 0.065 | 4.065 | 0 | 0 | 0 | 0 | 0 | 0 | 0 | 0 | 0 | 0 | 0 | 0 | 0 | 0 | 0 | 0 | 0 | 0 | 0 | 0 | 0.032034 | 0.23625 | 0.0108 | 0.74672 | 7.1994 | 82.8037
[6 empty] | 66 | 35.2 | 24 | 1.4667 | 2 | 0.4 | 0.6 | 0 | 3.6667 | 1.92 | 4.6267 | 2.3453 | 0 | 0.055007 | 0.055007 | 0.704 | 0.704 | 0 | 1.4365 | 1.4365 | 35.2 | 160 | 0.22 | 2 | 0.6 | 0.36667 | 0.192 | 0.46267 | 0.28725 |  | 0.0005808 | 0.0005808 | 4 | 0.066 | 4.066 | 0 | 0 | 0 | 0 | 0 | 0 | 0 | 0 | 0 | 0 | 0 | 0 | 0 | 0 | 0 | 0 | 0 | 0 | 0 | 0 | 0.033004 | 0.23625 | 0.0108 | 0.75901 | 7.2461 | 82.9287
[6 empty] | 67 | 35.7333 | 24 | 1.4889 | 2 | 0.4 | 0.6 | 0 | 3.7222 | 1.92 | 4.6822 | 2.3801 | 0 | 0.056649 | 0.056649 | 0.71467 | 0.71467 | 0 | 1.4582 | 1.4582 | 35.7333 | 160 | 0.22333 | 2 | 0.6 | 0.37222 | 0.192 | 0.46822 | 0.2915 |  | 0.00059853 | 0.00059853 | 4 | 0.067 | 4.067 | 0 | 0 | 0 | 0 | 0 | 0 | 0 | 0 | 0 | 0 | 0 | 0 | 0 | 0 | 0 | 0 | 0 | 0 | 0 | 0 | 0.033989 | 0.23625 | 0.0108 | 0.77132 | 7.2929 | 83.0502
[6 empty] | 68 | 36.2667 | 24 | 1.5111 | 2 | 0.4 | 0.6 | 0 | 3.7778 | 1.92 | 4.7378 | 2.4149 | 0 | 0.058315 | 0.058315 | 0.72533 | 0.72533 | 0 | 1.48 | 1.48 | 36.2667 | 160 | 0.22667 | 2 | 0.6 | 0.37778 | 0.192 | 0.47378 | 0.29576 |  | 0.00061653 | 0.00061653 | 4 | 0.068 | 4.068 | 0 | 0 | 0 | 0 | 0 | 0 | 0 | 0 | 0 | 0 | 0 | 0 | 0 | 0 | 0 | 0 | 0 | 0 | 0 | 0 | 0.034989 | 0.23625 | 0.0108 | 0.78365 | 7.3396 | 83.1684
[6 empty] | 69 | 36.8 | 24 | 1.5333 | 2 | 0.4 | 0.6 | 0 | 3.8333 | 1.92 | 4.7933 | 2.4496 | 0 | 0.060007 | 0.060007 | 0.736 | 0.736 | 0 | 1.5018 | 1.5018 | 36.8 | 160 | 0.23 | 2 | 0.6 | 0.38333 | 0.192 | 0.47933 | 0.30002 |  | 0.0006348 | 0.0006348 | 4 | 0.069 | 4.069 | 0 | 0 | 0 | 0 | 0 | 0 | 0 | 0 | 0 | 0 | 0 | 0 | 0 | 0 | 0 | 0 | 0 | 0 | 0 | 0 | 0.036004 | 0.23625 | 0.0108 | 0.79601 | 7.3865 | 83.2834
[6 empty] | 70 | 37.3333 | 24 | 1.5556 | 2 | 0.4 | 0.6 | 0 | 3.8889 | 1.92 | 4.8489 | 2.4844 | 0 | 0.061723 | 0.061723 | 0.74667 | 0.74667 | 0 | 1.5235 | 1.5235 | 37.3333 | 160 | 0.23333 | 2 | 0.6 | 0.38889 | 0.192 | 0.48489 | 0.30428 |  | 0.00065333 | 0.00065333 | 4 | 0.07 | 4.07 | 0 | 0 | 0 | 0 | 0 | 0 | 0 | 0 | 0 | 0 | 0 | 0 | 0 | 0 | 0 | 0 | 0 | 0 | 0 | 0 | 0.037034 | 0.23625 | 0.0108 | 0.80839 | 7.4333 | 83.3954
[6 empty] | 71 | 37.8667 | 24 | 1.5778 | 2 | 0.4 | 0.6 | 0 | 3.9444 | 1.92 | 4.9044 | 2.5192 | 0 | 0.063463 | 0.063463 | 0.75733 | 0.75733 | 0 | 1.5453 | 1.5453 | 37.8667 | 160 | 0.23667 | 2 | 0.6 | 0.39444 | 0.192 | 0.49044 | 0.30854 |  | 0.00067213 | 0.00067213 | 4 | 0.071 | 4.071 | 0 | 0 | 0 | 0 | 0 | 0 | 0 | 0 | 0 | 0 | 0 | 0 | 0 | 0 | 0 | 0 | 0 | 0 | 0 | 0 | 0.038078 | 0.23625 | 0.0108 | 0.8208 | 7.4802 | 83.5044
[6 empty] | 72 | 38.4 | 24 | 1.6 | 2 | 0.4 | 0.6 | 0 | 4 | 1.92 | 4.96 | 2.554 | 0 | 0.065229 | 0.065229 | 0.768 | 0.768 | 0 | 1.5671 | 1.5671 | 38.4 | 160 | 0.24 | 2 | 0.6 | 0.4 | 0.192 | 0.496 | 0.3128 |  | 0.0006912 | 0.0006912 | 4 | 0.072 | 4.072 | 0 | 0 | 0 | 0 | 0 | 0 | 0 | 0 | 0 | 0 | 0 | 0 | 0 | 0 | 0 | 0 | 0 | 0 | 0 | 0 | 0.039137 | 0.23625 | 0.0108 | 0.83323 | 7.5272 | 83.6106
[6 empty] | 73 | 38.9333 | 24 | 1.6222 | 2 | 0.4 | 0.6 | 0 | 4.0556 | 1.92 | 5.0156 | 2.5888 | 0 | 0.067019 | 0.067019 | 0.77867 | 0.77867 | 0 | 1.5888 | 1.5888 | 38.9333 | 160 | 0.24333 | 2 | 0.6 | 0.40556 | 0.192 | 0.50156 | 0.31706 |  | 0.00071053 | 0.00071053 | 4 | 0.073 | 4.073 | 0 | 0 | 0 | 0 | 0 | 0 | 0 | 0 | 0 | 0 | 0 | 0 | 0 | 0 | 0 | 0 | 0 | 0 | 0 | 0 | 0.040211 | 0.23625 | 0.0108 | 0.84569 | 7.5742 | 83.7141
[6 empty] | 74 | 39.4667 | 24 | 1.6444 | 2 | 0.4 | 0.6 | 0 | 4.1111 | 1.92 | 5.0711 | 2.6236 | 0 | 0.068834 | 0.068834 | 0.78933 | 0.78933 | 0 | 1.6106 | 1.6106 | 39.4667 | 160 | 0.24667 | 2 | 0.6 | 0.41111 | 0.192 | 0.50711 | 0.32133 |  | 0.00073013 | 0.00073013 | 4 | 0.074 | 4.074 | 0 | 0 | 0 | 0 | 0 | 0 | 0 | 0 | 0 | 0 | 0 | 0 | 0 | 0 | 0 | 0 | 0 | 0 | 0 | 0 | 0.0413 | 0.23625 | 0.0108 | 0.85817 | 7.6212 | 83.815
[6 empty] | 75 | 40 | 24 | 1.6667 | 2 | 0.4 | 0.6 | 0 | 4.1667 | 1.92 | 5.1267 | 2.6584 | 0 | 0.070673 | 0.070673 | 0.8 | 0.8 | 0 | 1.6324 | 1.6324 | 40 | 160 | 0.25 | 2 | 0.6 | 0.41667 | 0.192 | 0.51267 | 0.32559 |  | 0.00075 | 0.00075 | 4 | 0.075 | 4.075 | 0 | 0 | 0 | 0 | 0 | 0 | 0 | 0 | 0 | 0 | 0 | 0 | 0 | 0 | 0 | 0 | 0 | 0 | 0 | 0 | 0.042404 | 0.23625 | 0.0108 | 0.87067 | 7.6682 | 83.9133
[6 empty] | 76 | 40.5333 | 24 | 1.6889 | 2 | 0.4 | 0.6 | 0 | 4.2222 | 1.92 | 5.1822 | 2.6933 | 0 | 0.072537 | 0.072537 | 0.81067 | 0.81067 | 0 | 1.6541 | 1.6541 | 40.5333 | 160 | 0.25333 | 2 | 0.6 | 0.42222 | 0.192 | 0.51822 | 0.32986 |  | 0.00077013 | 0.00077013 | 4 | 0.076 | 4.076 | 0 | 0 | 0 | 0 | 0 | 0 | 0 | 0 | 0 | 0 | 0 | 0 | 0 | 0 | 0 | 0 | 0 | 0 | 0 | 0 | 0.043522 | 0.23625 | 0.0108 | 0.8832 | 7.7153 | 84.0092
[6 empty] | 77 | 41.0667 | 24 | 1.7111 | 2 | 0.4 | 0.6 | 0 | 4.2778 | 1.92 | 5.2378 | 2.7281 | 0 | 0.074426 | 0.074426 | 0.82133 | 0.82133 | 0 | 1.6759 | 1.6759 | 41.0667 | 160 | 0.25667 | 2 | 0.6 | 0.42778 | 0.192 | 0.52378 | 0.33412 |  | 0.00079053 | 0.00079053 | 4 | 0.077 | 4.077 | 0 | 0 | 0 | 0 | 0 | 0 | 0 | 0 | 0 | 0 | 0 | 0 | 0 | 0 | 0 | 0 | 0 | 0 | 0 | 0 | 0.044656 | 0.23625 | 0.0108 | 0.89576 | 7.7625 | 84.1028
[6 empty] | 78 | 41.6 | 24 | 1.7333 | 2 | 0.4 | 0.6 | 0 | 4.3333 | 1.92 | 5.2933 | 2.763 | 0 | 0.07634 | 0.07634 | 0.832 | 0.832 | 0 | 1.6977 | 1.6977 | 41.6 | 160 | 0.26 | 2 | 0.6 | 0.43333 | 0.192 | 0.52933 | 0.33839 |  | 0.0008112 | 0.0008112 | 4 | 0.078 | 4.078 | 0 | 0 | 0 | 0 | 0 | 0 | 0 | 0 | 0 | 0 | 0 | 0 | 0 | 0 | 0 | 0 | 0 | 0 | 0 | 0 | 0.045804 | 0.23625 | 0.0108 | 0.90834 | 7.8097 | 84.1941
[6 empty] | 79 | 42.1333 | 24 | 1.7556 | 2 | 0.4 | 0.6 | 0 | 4.3889 | 1.92 | 5.3489 | 2.7978 | 0 | 0.078278 | 0.078278 | 0.84267 | 0.84267 | 0 | 1.7194 | 1.7194 | 42.1333 | 160 | 0.26333 | 2 | 0.6 | 0.43889 | 0.192 | 0.53489 | 0.34266 |  | 0.00083213 | 0.00083213 | 4 | 0.079 | 4.079 | 0 | 0 | 0 | 0 | 0 | 0 | 0 | 0 | 0 | 0 | 0 | 0 | 0 | 0 | 0 | 0 | 0 | 0 | 0 | 0 | 0.046967 | 0.23625 | 0.0108 | 0.92094 | 7.8569 | 84.2832
[6 empty] | 80 | 42.6667 | 24 | 1.7778 | 2 | 0.4 | 0.6 | 0 | 4.4444 | 1.92 | 5.4044 | 2.8327 | 0 | 0.080241 | 0.080241 | 0.85333 | 0.85333 | 0 | 1.7412 | 1.7412 | 42.6667 | 160 | 0.26667 | 2 | 0.6 | 0.44444 | 0.192 | 0.54044 | 0.34693 |  | 0.00085333 | 0.00085333 | 4 | 0.08 | 4.08 | 0 | 0 | 0 | 0 | 0 | 0 | 0 | 0 | 0 | 0 | 0 | 0 | 0 | 0 | 0 | 0 | 0 | 0 | 0 | 0 | 0.048145 | 0.23625 | 0.0108 | 0.93357 | 7.9041 | 84.3702
[6 empty] | 81 | 43.2 | 24 | 1.8 | 2 | 0.4 | 0.6 | 0 | 4.5 | 1.92 | 5.46 | 2.8676 | 0 | 0.082229 | 0.082229 | 0.864 | 0.864 | 0 | 1.7629 | 1.7629 | 43.2 | 160 | 0.27 | 2 | 0.6 | 0.45 | 0.192 | 0.546 | 0.3512 |  | 0.0008748 | 0.0008748 | 4 | 0.081 | 4.081 | 0 | 0 | 0 | 0 | 0 | 0 | 0 | 0 | 0 | 0 | 0 | 0 | 0 | 0 | 0 | 0 | 0 | 0 | 0 | 0 | 0.049337 | 0.23625 | 0.0108 | 0.94623 | 7.9514 | 84.4551
[6 empty] | 82 | 43.7333 | 24 | 1.8222 | 2 | 0.4 | 0.6 | 0 | 4.5556 | 1.92 | 5.5156 | 2.9024 | 0 | 0.084241 | 0.084241 | 0.87467 | 0.87467 | 0 | 1.7847 | 1.7847 | 43.7333 | 160 | 0.27333 | 2 | 0.6 | 0.45556 | 0.192 | 0.55156 | 0.35547 |  | 0.00089653 | 0.00089653 | 4 | 0.082 | 4.082 | 0 | 0 | 0 | 0 | 0 | 0 | 0 | 0 | 0 | 0 | 0 | 0 | 0 | 0 | 0 | 0 | 0 | 0 | 0 | 0 | 0.050545 | 0.23625 | 0.0108 | 0.95891 | 7.9988 | 84.5381
[6 empty] | 83 | 44.2667 | 24 | 1.8444 | 2 | 0.4 | 0.6 | 0 | 4.6111 | 1.92 | 5.5711 | 2.9373 | 0 | 0.086278 | 0.086278 | 0.88533 | 0.88533 | 0 | 1.8065 | 1.8065 | 44.2667 | 160 | 0.27667 | 2 | 0.6 | 0.46111 | 0.192 | 0.55711 | 0.35975 |  | 0.00091853 | 0.00091853 | 4 | 0.083 | 4.083 | 0 | 0 | 0 | 0 | 0 | 0 | 0 | 0 | 0 | 0 | 0 | 0 | 0 | 0 | 0 | 0 | 0 | 0 | 0 | 0 | 0.051767 | 0.23625 | 0.0108 | 0.97161 | 8.0462 | 84.6191
[6 empty] | 84 | 44.8 | 24 | 1.8667 | 2 | 0.4 | 0.6 | 0 | 4.6667 | 1.92 | 5.6267 | 2.9722 | 0 | 0.08834 | 0.08834 | 0.896 | 0.896 | 0 | 1.8282 | 1.8282 | 44.8 | 160 | 0.28 | 2 | 0.6 | 0.46667 | 0.192 | 0.56267 | 0.36402 |  | 0.0009408 | 0.0009408 | 4 | 0.084 | 4.084 | 0 | 0 | 0 | 0 | 0 | 0 | 0 | 0 | 0 | 0 | 0 | 0 | 0 | 0 | 0 | 0 | 0 | 0 | 0 | 0 | 0.053004 | 0.23625 | 0.0108 | 0.98434 | 8.0936 | 84.6984
[6 empty] | 85 | 45.3333 | 24 | 1.8889 | 2 | 0.4 | 0.6 | 0 | 4.7222 | 1.92 | 5.6822 | 3.0071 | 0 | 0.090426 | 0.090426 | 0.90667 | 0.90667 | 0 | 1.85 | 1.85 | 45.3333 | 160 | 0.28333 | 2 | 0.6 | 0.47222 | 0.192 | 0.56822 | 0.36829 |  | 0.00096333 | 0.00096333 | 4 | 0.085 | 4.085 | 0 | 0 | 0 | 0 | 0 | 0 | 0 | 0 | 0 | 0 | 0 | 0 | 0 | 0 | 0 | 0 | 0 | 0 | 0 | 0 | 0.054256 | 0.23625 | 0.0108 | 0.99709 | 8.141 | 84.7758
[6 empty] | 86 | 45.8667 | 24 | 1.9111 | 2 | 0.4 | 0.6 | 0 | 4.7778 | 1.92 | 5.7378 | 3.042 | 0 | 0.092537 | 0.092537 | 0.91733 | 0.91733 | 0 | 1.8718 | 1.8718 | 45.8667 | 160 | 0.28667 | 2 | 0.6 | 0.47778 | 0.192 | 0.57378 | 0.37257 |  | 0.00098613 | 0.00098613 | 4 | 0.086 | 4.086 | 0 | 0 | 0 | 0 | 0 | 0 | 0 | 0 | 0 | 0 | 0 | 0 | 0 | 0 | 0 | 0 | 0 | 0 | 0 | 0 | 0.055522 | 0.23625 | 0.0108 | 1.0099 | 8.1885 | 84.8515
[6 empty] | 87 | 46.4 | 24 | 1.9333 | 2 | 0.4 | 0.6 | 0 | 4.8333 | 1.92 | 5.7933 | 3.0769 | 0 | 0.094673 | 0.094673 | 0.928 | 0.928 | 0 | 1.8935 | 1.8935 | 46.4 | 160 | 0.29 | 2 | 0.6 | 0.48333 | 0.192 | 0.57933 | 0.37684 |  | 0.0010092 | 0.0010092 | 4 | 0.087 | 4.087 | 0 | 0 | 0 | 0 | 0 | 0 | 0 | 0 | 0 | 0 | 0 | 0 | 0 | 0 | 0 | 0 | 0 | 0 | 0 | 0 | 0.056804 | 0.23625 | 0.0108 | 1.0227 | 8.2361 | 84.9256
[6 empty] | 88 | 46.9333 | 24 | 1.9556 | 2 | 0.4 | 0.6 | 0 | 4.8889 | 1.92 | 5.8489 | 3.1118 | 0 | 0.096834 | 0.096834 | 0.93867 | 0.93867 | 0 | 1.9153 | 1.9153 | 46.9333 | 160 | 0.29333 | 2 | 0.6 | 0.48889 | 0.192 | 0.58489 | 0.38112 |  | 0.0010325 | 0.0010325 | 4 | 0.088 | 4.088 | 0 | 0 | 0 | 0 | 0 | 0 | 0 | 0 | 0 | 0 | 0 | 0 | 0 | 0 | 0 | 0 | 0 | 0 | 0 | 0 | 0.0581 | 0.23625 | 0.0108 | 1.0355 | 8.2837 | 84.998
[6 empty] | 89 | 47.4667 | 24 | 1.9778 | 2 | 0.4 | 0.6 | 0 | 4.9444 | 1.92 | 5.9044 | 3.1467 | 0 | 0.099019 | 0.099019 | 0.94933 | 0.94933 | 0 | 1.9371 | 1.9371 | 47.4667 | 160 | 0.29667 | 2 | 0.6 | 0.49444 | 0.192 | 0.59044 | 0.38539 |  | 0.0010561 | 0.0010561 | 4 | 0.089 | 4.089 | 0 | 0 | 0 | 0 | 0 | 0 | 0 | 0 | 0 | 0 | 0 | 0 | 0 | 0 | 0 | 0 | 0 | 0 | 0 | 0 | 0.059411 | 0.23625 | 0.0108 | 1.0484 | 8.3313 | 85.0689
[6 empty] | 90 | 48 | 24 | 2 | 2 | 0.4 | 0.6 | 0 | 5 | 1.92 | 5.96 | 3.1816 | 0 | 0.10123 | 0.10123 | 0.96 | 0.96 | 0 | 1.9588 | 1.9588 | 48 | 160 | 0.3 | 2 | 0.6 | 0.5 | 0.192 | 0.596 | 0.38967 |  | 0.00108 | 0.00108 | 4 | 0.09 | 4.09 | 0 | 0 | 0 | 0 | 0 | 0 | 0 | 0 | 0 | 0 | 0 | 0 | 0 | 0 | 0 | 0 | 0 | 0 | 0 | 0 | 0.060737 | 0.23625 | 0.0108 | 1.0612 | 8.3789 | 85.1382
[6 empty] | 91 | 48.5333 | 24 | 2.0222 | 2 | 0.4 | 0.6 | 0 | 5.0556 | 1.92 | 6.0156 | 3.2166 | 0 | 0.10346 | 0.10346 | 0.97067 | 0.97067 | 0 | 1.9806 | 1.9806 | 48.5333 | 160 | 0.30333 | 2 | 0.6 | 0.50556 | 0.192 | 0.60156 | 0.39395 |  | 0.0011041 | 0.0011041 | 4 | 0.091 | 4.091 | 0 | 0 | 0 | 0 | 0 | 0 | 0 | 0 | 0 | 0 | 0 | 0 | 0 | 0 | 0 | 0 | 0 | 0 | 0 | 0 | 0.062078 | 0.23625 | 0.0108 | 1.0741 | 8.4266 | 85.2061
[6 empty] | 92 | 49.0667 | 24 | 2.0444 | 2 | 0.4 | 0.6 | 0 | 5.1111 | 1.92 | 6.0711 | 3.2515 | 0 | 0.10572 | 0.10572 | 0.98133 | 0.98133 | 0 | 2.0024 | 2.0024 | 49.0667 | 160 | 0.30667 | 2 | 0.6 | 0.51111 | 0.192 | 0.60711 | 0.39823 |  | 0.0011285 | 0.0011285 | 4 | 0.092 | 4.092 | 0 | 0 | 0 | 0 | 0 | 0 | 0 | 0 | 0 | 0 | 0 | 0 | 0 | 0 | 0 | 0 | 0 | 0 | 0 | 0 | 0.063434 | 0.23625 | 0.0108 | 1.0871 | 8.4744 | 85.2725
[6 empty] | 93 | 49.6 | 24 | 2.0667 | 2 | 0.4 | 0.6 | 0 | 5.1667 | 1.92 | 6.1267 | 3.2864 | 0 | 0.10801 | 0.10801 | 0.992 | 0.992 | 0 | 2.0241 | 2.0241 | 49.6 | 160 | 0.31 | 2 | 0.6 | 0.51667 | 0.192 | 0.61267 | 0.4025 |  | 0.0011532 | 0.0011532 | 4 | 0.093 | 4.093 | 0 | 0 | 0 | 0 | 0 | 0 | 0 | 0 | 0 | 0 | 0 | 0 | 0 | 0 | 0 | 0 | 0 | 0 | 0 | 0 | 0.064804 | 0.23625 | 0.0108 | 1.1 | 8.5221 | 85.3375
[6 empty] | 94 | 50.1333 | 24 | 2.0889 | 2 | 0.4 | 0.6 | 0 | 5.2222 | 1.92 | 6.1822 | 3.3214 | 0 | 0.11032 | 0.11032 | 1.0027 | 1.0027 | 0 | 2.0459 | 2.0459 | 50.1333 | 160 | 0.31333 | 2 | 0.6 | 0.52222 | 0.192 | 0.61822 | 0.40678 |  | 0.0011781 | 0.0011781 | 4 | 0.094 | 4.094 | 0 | 0 | 0 | 0 | 0 | 0 | 0 | 0 | 0 | 0 | 0 | 0 | 0 | 0 | 0 | 0 | 0 | 0 | 0 | 0 | 0.066189 | 0.23625 | 0.0108 | 1.113 | 8.57 | 85.4012
[6 empty] | 95 | 50.6667 | 24 | 2.1111 | 2 | 0.4 | 0.6 | 0 | 5.2778 | 1.92 | 6.2378 | 3.3563 | 0 | 0.11265 | 0.11265 | 1.0133 | 1.0133 | 0 | 2.0677 | 2.0677 | 50.6667 | 160 | 0.31667 | 2 | 0.6 | 0.52778 | 0.192 | 0.62378 | 0.41106 |  | 0.0012033 | 0.0012033 | 4 | 0.095 | 4.095 | 0 | 0 | 0 | 0 | 0 | 0 | 0 | 0 | 0 | 0 | 0 | 0 | 0 | 0 | 0 | 0 | 0 | 0 | 0 | 0 | 0.067589 | 0.23625 | 0.0108 | 1.126 | 8.6178 | 85.4636
[6 empty] | 96 | 51.2 | 24 | 2.1333 | 2 | 0.4 | 0.6 | 0 | 5.3333 | 1.92 | 6.2933 | 3.3913 | 0 | 0.11501 | 0.11501 | 1.024 | 1.024 | 0 | 2.0894 | 2.0894 | 51.2 | 160 | 0.32 | 2 | 0.6 | 0.53333 | 0.192 | 0.62933 | 0.41534 |  | 0.0012288 | 0.0012288 | 4 | 0.096 | 4.096 | 0 | 0 | 0 | 0 | 0 | 0 | 0 | 0 | 0 | 0 | 0 | 0 | 0 | 0 | 0 | 0 | 0 | 0 | 0 | 0 | 0.069004 | 0.23625 | 0.0108 | 1.139 | 8.6657 | 85.5248
[6 empty] | 97 | 51.7333 | 24 | 2.1556 | 2 | 0.4 | 0.6 | 0 | 5.3889 | 1.92 | 6.3489 | 3.4262 | 0 | 0.11739 | 0.11739 | 1.0347 | 1.0347 | 0 | 2.1112 | 2.1112 | 51.7333 | 160 | 0.32333 | 2 | 0.6 | 0.53889 | 0.192 | 0.63489 | 0.41962 |  | 0.0012545 | 0.0012545 | 4 | 0.097 | 4.097 | 0 | 0 | 0 | 0 | 0 | 0 | 0 | 0 | 0 | 0 | 0 | 0 | 0 | 0 | 0 | 0 | 0 | 0 | 0 | 0 | 0.070434 | 0.23625 | 0.0108 | 1.1521 | 8.7136 | 85.5846
[6 empty] | 98 | 52.2667 | 24 | 2.1778 | 2 | 0.4 | 0.6 | 0 | 5.4444 | 1.92 | 6.4044 | 3.4612 | 0 | 0.1198 | 0.1198 | 1.0453 | 1.0453 | 0 | 2.1329 | 2.1329 | 52.2667 | 160 | 0.32667 | 2 | 0.6 | 0.54444 | 0.192 | 0.64044 | 0.4239 |  | 0.0012805 | 0.0012805 | 4 | 0.098 | 4.098 | 0 | 0 | 0 | 0 | 0 | 0 | 0 | 0 | 0 | 0 | 0 | 0 | 0 | 0 | 0 | 0 | 0 | 0 | 0 | 0 | 0.071878 | 0.23625 | 0.0108 | 1.1651 | 8.7616 | 85.6433
[6 empty] | 99 | 52.8 | 24 | 2.2 | 2 | 0.4 | 0.6 | 0 | 5.5 | 1.92 | 6.46 | 3.4961 | 0 | 0.12223 | 0.12223 | 1.056 | 1.056 | 0 | 2.1547 | 2.1547 | 52.8 | 160 | 0.33 | 2 | 0.6 | 0.55 | 0.192 | 0.646 | 0.42819 |  | 0.0013068 | 0.0013068 | 4 | 0.099 | 4.099 | 0 | 0 | 0 | 0 | 0 | 0 | 0 | 0 | 0 | 0 | 0 | 0 | 0 | 0 | 0 | 0 | 0 | 0 | 0 | 0 | 0.073337 | 0.23625 | 0.0108 | 1.1782 | 8.8096 | 85.7009
[6 empty] | 100 | 53.3333 | 24 | 2.2222 | 2 | 0.4 | 0.6 | 0 | 5.5556 | 1.92 | 6.5156 | 3.5311 | 0 | 0.12469 | 0.12469 | 1.0667 | 1.0667 | 0 | 2.1765 | 2.1765 | 53.3333 | 160 | 0.33333 | 2 | 0.6 | 0.55556 | 0.192 | 0.65156 | 0.43247 |  | 0.0013333 | 0.0013333 | 4 | 0.1 | 4.1 | 0 | 0 | 0 | 0 | 0 | 0 | 0 | 0 | 0 | 0 | 0 | 0 | 0 | 0 | 0 | 0 | 0 | 0 | 0 | 0 | 0.074811 | 0.23625 | 0.0108 | 1.1914 | 8.8577 | 85.7573
[6 empty] | 101 | 53.8667 | 24 | 2.2444 | 2 | 0.4 | 0.6 | 0 | 5.6111 | 1.92 | 6.5711 | 3.566 | 0 | 0.12717 | 0.12717 | 1.0773 | 1.0773 | 0 | 2.1982 | 2.1982 | 53.8667 | 160 | 0.33667 | 2 | 0.6 | 0.56111 | 0.192 | 0.65711 | 0.43675 |  | 0.0013601 | 0.0013601 | 4 | 0.101 | 4.101 | 0 | 0 | 0 | 0 | 0 | 0 | 0 | 0 | 0 | 0 | 0 | 0 | 0 | 0 | 0 | 0 | 0 | 0 | 0 | 0 | 0.0763 | 0.23625 | 0.0108 | 1.2045 | 8.9058 | 85.8126
[6 empty] | 102 | 54.4 | 24 | 2.2667 | 2 | 0.4 | 0.6 | 0 | 5.6667 | 1.92 | 6.6267 | 3.601 | 0 | 0.12967 | 0.12967 | 1.088 | 1.088 | 0 | 2.22 | 2.22 | 54.4 | 160 | 0.34 | 2 | 0.6 | 0.56667 | 0.192 | 0.66267 | 0.44103 |  | 0.0013872 | 0.0013872 | 4 | 0.102 | 4.102 | 0 | 0 | 0 | 0 | 0 | 0 | 0 | 0 | 0 | 0 | 0 | 0 | 0 | 0 | 0 | 0 | 0 | 0 | 0 | 0 | 0.077804 | 0.23625 | 0.0108 | 1.2177 | 8.9539 | 85.8668
[6 empty] | 103 | 54.9333 | 24 | 2.2889 | 2 | 0.4 | 0.6 | 0 | 5.7222 | 1.92 | 6.6822 | 3.636 | 0 | 0.1322 | 0.1322 | 1.0987 | 1.0987 | 0 | 2.2418 | 2.2418 | 54.9333 | 160 | 0.34333 | 2 | 0.6 | 0.57222 | 0.192 | 0.66822 | 0.44532 |  | 0.0014145 | 0.0014145 | 4 | 0.103 | 4.103 | 0 | 0 | 0 | 0 | 0 | 0 | 0 | 0 | 0 | 0 | 0 | 0 | 0 | 0 | 0 | 0 | 0 | 0 | 0 | 0 | 0.079322 | 0.23625 | 0.0108 | 1.2309 | 9.0021 | 85.92
[6 empty] | 104 | 55.4667 | 24 | 2.3111 | 2 | 0.4 | 0.6 | 0 | 5.7778 | 1.92 | 6.7378 | 3.671 | 0 | 0.13476 | 0.13476 | 1.1093 | 1.1093 | 0 | 2.2635 | 2.2635 | 55.4667 | 160 | 0.34667 | 2 | 0.6 | 0.57778 | 0.192 | 0.67378 | 0.4496 |  | 0.0014421 | 0.0014421 | 4 | 0.104 | 4.104 | 0 | 0 | 0 | 0 | 0 | 0 | 0 | 0 | 0 | 0 | 0 | 0 | 0 | 0 | 0 | 0 | 0 | 0 | 0 | 0 | 0.080856 | 0.23625 | 0.0108 | 1.2441 | 9.0503 | 85.9722
[6 empty] | 105 | 56 | 24 | 2.3333 | 2 | 0.4 | 0.6 | 0 | 5.8333 | 1.92 | 6.7933 | 3.7059 | 0 | 0.13734 | 0.13734 | 1.12 | 1.12 | 0 | 2.2853 | 2.2853 | 56 | 160 | 0.35 | 2 | 0.6 | 0.58333 | 0.192 | 0.67933 | 0.45388 |  | 0.00147 | 0.00147 | 4 | 0.105 | 4.105 | 0 | 0 | 0 | 0 | 0 | 0 | 0 | 0 | 0 | 0 | 0 | 0 | 0 | 0 | 0 | 0 | 0 | 0 | 0 | 0 | 0.082404 | 0.23625 | 0.0108 | 1.2573 | 9.0986 | 86.0234
[6 empty] | 106 | 56.5333 | 24 | 2.3556 | 2 | 0.4 | 0.6 | 0 | 5.8889 | 1.92 | 6.8489 | 3.7409 | 0 | 0.13994 | 0.13994 | 1.1307 | 1.1307 | 0 | 2.3071 | 2.3071 | 56.5333 | 160 | 0.35333 | 2 | 0.6 | 0.58889 | 0.192 | 0.68489 | 0.45817 |  | 0.0014981 | 0.0014981 | 4 | 0.106 | 4.106 | 0 | 0 | 0 | 0 | 0 | 0 | 0 | 0 | 0 | 0 | 0 | 0 | 0 | 0 | 0 | 0 | 0 | 0 | 0 | 0 | 0.083967 | 0.23625 | 0.0108 | 1.2706 | 9.1469 | 86.0736
[6 empty] | 107 | 57.0667 | 24 | 2.3778 | 2 | 0.4 | 0.6 | 0 | 5.9444 | 1.92 | 6.9044 | 3.7759 | 0 | 0.14257 | 0.14257 | 1.1413 | 1.1413 | 0 | 2.3288 | 2.3288 | 57.0667 | 160 | 0.35667 | 2 | 0.6 | 0.59444 | 0.192 | 0.69044 | 0.46245 |  | 0.0015265 | 0.0015265 | 4 | 0.107 | 4.107 | 0 | 0 | 0 | 0 | 0 | 0 | 0 | 0 | 0 | 0 | 0 | 0 | 0 | 0 | 0 | 0 | 0 | 0 | 0 | 0 | 0.085545 | 0.23625 | 0.0108 | 1.2839 | 9.1952 | 86.1229
[6 empty] | 108 | 57.6 | 24 | 2.4 | 2 | 0.4 | 0.6 | 0 | 6 | 1.92 | 6.96 | 3.8109 | 0 | 0.14523 | 0.14523 | 1.152 | 1.152 | 0 | 2.3506 | 2.3506 | 57.6 | 160 | 0.36 | 2 | 0.6 | 0.6 | 0.192 | 0.696 | 0.46674 |  | 0.0015552 | 0.0015552 | 4 | 0.108 | 4.108 | 0 | 0 | 0 | 0 | 0 | 0 | 0 | 0 | 0 | 0 | 0 | 0 | 0 | 0 | 0 | 0 | 0 | 0 | 0 | 0 | 0.087137 | 0.23625 | 0.0108 | 1.2972 | 9.2436 | 86.1713
[6 empty] | 109 | 58.1333 | 24 | 2.4222 | 2 | 0.4 | 0.6 | 0 | 6.0556 | 1.92 | 7.0156 | 3.8459 | 0 | 0.14791 | 0.14791 | 1.1627 | 1.1627 | 0 | 2.3724 | 2.3724 | 58.1333 | 160 | 0.36333 | 2 | 0.6 | 0.60556 | 0.192 | 0.70156 | 0.47102 |  | 0.0015841 | 0.0015841 | 4 | 0.109 | 4.109 | 0 | 0 | 0 | 0 | 0 | 0 | 0 | 0 | 0 | 0 | 0 | 0 | 0 | 0 | 0 | 0 | 0 | 0 | 0 | 0 | 0.088745 | 0.23625 | 0.0108 | 1.3106 | 9.292 | 86.2189
[6 empty] | 110 | 58.6667 | 24 | 2.4444 | 2 | 0.4 | 0.6 | 0 | 6.1111 | 1.92 | 7.0711 | 3.8809 | 0 | 0.15061 | 0.15061 | 1.1733 | 1.1733 | 0 | 2.3941 | 2.3941 | 58.6667 | 160 | 0.36667 | 2 | 0.6 | 0.61111 | 0.192 | 0.70711 | 0.47531 |  | 0.0016133 | 0.0016133 | 4 | 0.11 | 4.11 | 0 | 0 | 0 | 0 | 0 | 0 | 0 | 0 | 0 | 0 | 0 | 0 | 0 | 0 | 0 | 0 | 0 | 0 | 0 | 0 | 0.090367 | 0.23625 | 0.0108 | 1.3239 | 9.3404 | 86.2655
[6 empty] | 111 | 59.2 | 24 | 2.4667 | 2 | 0.4 | 0.6 | 0 | 6.1667 | 1.92 | 7.1267 | 3.9159 | 0 | 0.15334 | 0.15334 | 1.184 | 1.184 | 0 | 2.4159 | 2.4159 | 59.2 | 160 | 0.37 | 2 | 0.6 | 0.61667 | 0.192 | 0.71267 | 0.47959 |  | 0.0016428 | 0.0016428 | 4 | 0.111 | 4.111 | 0 | 0 | 0 | 0 | 0 | 0 | 0 | 0 | 0 | 0 | 0 | 0 | 0 | 0 | 0 | 0 | 0 | 0 | 0 | 0 | 0.092004 | 0.23625 | 0.0108 | 1.3373 | 9.3889 | 86.3113
[6 empty] | 112 | 59.7333 | 24 | 2.4889 | 2 | 0.4 | 0.6 | 0 | 6.2222 | 1.92 | 7.1822 | 3.9509 | 0 | 0.15609 | 0.15609 | 1.1947 | 1.1947 | 0 | 2.4377 | 2.4377 | 59.7333 | 160 | 0.37333 | 2 | 0.6 | 0.62222 | 0.192 | 0.71822 | 0.48388 |  | 0.0016725 | 0.0016725 | 4 | 0.112 | 4.112 | 0 | 0 | 0 | 0 | 0 | 0 | 0 | 0 | 0 | 0 | 0 | 0 | 0 | 0 | 0 | 0 | 0 | 0 | 0 | 0 | 0.093656 | 0.23625 | 0.0108 | 1.3508 | 9.4375 | 86.3563
[6 empty] | 113 | 60.2667 | 24 | 2.5111 | 2 | 0.4 | 0.6 | 0 | 6.2778 | 1.92 | 7.2378 | 3.9859 | 0 | 0.15887 | 0.15887 | 1.2053 | 1.2053 | 0 | 2.4594 | 2.4594 | 60.2667 | 160 | 0.37667 | 2 | 0.6 | 0.62778 | 0.192 | 0.72378 | 0.48817 |  | 0.0017025 | 0.0017025 | 4 | 0.113 | 4.113 | 0 | 0 | 0 | 0 | 0 | 0 | 0 | 0 | 0 | 0 | 0 | 0 | 0 | 0 | 0 | 0 | 0 | 0 | 0 | 0 | 0.095322 | 0.23625 | 0.0108 | 1.3642 | 9.486 | 86.4005
[6 empty] | 114 | 60.8 | 24 | 2.5333 | 2 | 0.4 | 0.6 | 0 | 6.3333 | 1.92 | 7.2933 | 4.0209 | 0 | 0.16167 | 0.16167 | 1.216 | 1.216 | 0 | 2.4812 | 2.4812 | 60.8 | 160 | 0.38 | 2 | 0.6 | 0.63333 | 0.192 | 0.72933 | 0.49245 |  | 0.0017328 | 0.0017328 | 4 | 0.114 | 4.114 | 0 | 0 | 0 | 0 | 0 | 0 | 0 | 0 | 0 | 0 | 0 | 0 | 0 | 0 | 0 | 0 | 0 | 0 | 0 | 0 | 0.097004 | 0.23625 | 0.0108 | 1.3777 | 9.5346 | 86.4439
[6 empty] | 115 | 61.3333 | 24 | 2.5556 | 2 | 0.4 | 0.6 | 0 | 6.3889 | 1.92 | 7.3489 | 4.0559 | 0 | 0.1645 | 0.1645 | 1.2267 | 1.2267 | 0 | 2.503 | 2.503 | 61.3333 | 160 | 0.38333 | 2 | 0.6 | 0.63889 | 0.192 | 0.73489 | 0.49674 |  | 0.0017633 | 0.0017633 | 4 | 0.115 | 4.115 | 0 | 0 | 0 | 0 | 0 | 0 | 0 | 0 | 0 | 0 | 0 | 0 | 0 | 0 | 0 | 0 | 0 | 0 | 0 | 0 | 0.0987 | 0.23625 | 0.0108 | 1.3912 | 9.5833 | 86.4865
[6 empty] | 116 | 61.8667 | 24 | 2.5778 | 2 | 0.4 | 0.6 | 0 | 6.4444 | 1.92 | 7.4044 | 4.0909 | 0 | 0.16735 | 0.16735 | 1.2373 | 1.2373 | 0 | 2.5247 | 2.5247 | 61.8667 | 160 | 0.38667 | 2 | 0.6 | 0.64444 | 0.192 | 0.74044 | 0.50103 |  | 0.0017941 | 0.0017941 | 4 | 0.116 | 4.116 | 0 | 0 | 0 | 0 | 0 | 0 | 0 | 0 | 0 | 0 | 0 | 0 | 0 | 0 | 0 | 0 | 0 | 0 | 0 | 0 | 0.10041 | 0.23625 | 0.0108 | 1.4047 | 9.632 | 86.5284
[6 empty] | 117 | 62.4 | 24 | 2.6 | 2 | 0.4 | 0.6 | 0 | 6.5 | 1.92 | 7.46 | 4.1259 | 0 | 0.17023 | 0.17023 | 1.248 | 1.248 | 0 | 2.5465 | 2.5465 | 62.4 | 160 | 0.39 | 2 | 0.6 | 0.65 | 0.192 | 0.746 | 0.50531 |  | 0.0018252 | 0.0018252 | 4 | 0.117 | 4.117 | 0 | 0 | 0 | 0 | 0 | 0 | 0 | 0 | 0 | 0 | 0 | 0 | 0 | 0 | 0 | 0 | 0 | 0 | 0 | 0 | 0.10214 | 0.23625 | 0.0108 | 1.4182 | 9.6807 | 86.5696
[6 empty] | 118 | 62.9333 | 24 | 2.6222 | 2 | 0.4 | 0.6 | 0 | 6.5556 | 1.92 | 7.5156 | 4.1609 | 0 | 0.17313 | 0.17313 | 1.2587 | 1.2587 | 0 | 2.5682 | 2.5682 | 62.9333 | 160 | 0.39333 | 2 | 0.6 | 0.65556 | 0.192 | 0.75156 | 0.5096 |  | 0.0018565 | 0.0018565 | 4 | 0.118 | 4.118 | 0 | 0 | 0 | 0 | 0 | 0 | 0 | 0 | 0 | 0 | 0 | 0 | 0 | 0 | 0 | 0 | 0 | 0 | 0 | 0 | 0.10388 | 0.23625 | 0.0108 | 1.4318 | 9.7295 | 86.6101
[6 empty] | 119 | 63.4667 | 24 | 2.6444 | 2 | 0.4 | 0.6 | 0 | 6.6111 | 1.92 | 7.5711 | 4.1959 | 0 | 0.17606 | 0.17606 | 1.2693 | 1.2693 | 0 | 2.59 | 2.59 | 63.4667 | 160 | 0.39667 | 2 | 0.6 | 0.66111 | 0.192 | 0.75711 | 0.51389 |  | 0.0018881 | 0.0018881 | 4 | 0.119 | 4.119 | 0 | 0 | 0 | 0 | 0 | 0 | 0 | 0 | 0 | 0 | 0 | 0 | 0 | 0 | 0 | 0 | 0 | 0 | 0 | 0 | 0.10563 | 0.23625 | 0.0108 | 1.4454 | 9.7783 | 86.6499
[6 empty] | 120 | 64 | 24 | 2.6667 | 2 | 0.4 | 0.6 | 0 | 6.6667 | 1.92 | 7.6267 | 4.2309 | 0 | 0.17901 | 0.17901 | 1.28 | 1.28 | 0 | 2.6118 | 2.6118 | 64 | 160 | 0.4 | 2 | 0.6 | 0.66667 | 0.192 | 0.76267 | 0.51818 |  | 0.00192 | 0.00192 | 4 | 0.12 | 4.12 | 0 | 0 | 0 | 0 | 0 | 0 | 0 | 0 | 0 | 0 | 0 | 0 | 0 | 0 | 0 | 0 | 0 | 0 | 0 | 0 | 0.1074 | 0.23625 | 0.0108 | 1.459 | 9.8272 | 86.689
[6 empty] | 121 | 64.5333 | 24 | 2.6889 | 2 | 0.4 | 0.6 | 0 | 6.7222 | 1.92 | 7.6822 | 4.2659 | 0 | 0.18198 | 0.18198 | 1.2907 | 1.2907 | 0 | 2.6335 | 2.6335 | 64.5333 | 160 | 0.40333 | 2 | 0.6 | 0.67222 | 0.192 | 0.76822 | 0.52247 |  | 0.0019521 | 0.0019521 | 4 | 0.121 | 4.121 | 0 | 0 | 0 | 0 | 0 | 0 | 0 | 0 | 0 | 0 | 0 | 0 | 0 | 0 | 0 | 0 | 0 | 0 | 0 | 0 | 0.10919 | 0.23625 | 0.0108 | 1.4726 | 9.876 | 86.7274
[6 empty] | 122 | 65.0667 | 24 | 2.7111 | 2 | 0.4 | 0.6 | 0 | 6.7778 | 1.92 | 7.7378 | 4.301 | 0 | 0.18498 | 0.18498 | 1.3013 | 1.3013 | 0 | 2.6553 | 2.6553 | 65.0667 | 160 | 0.40667 | 2 | 0.6 | 0.67778 | 0.192 | 0.77378 | 0.52676 |  | 0.0019845 | 0.0019845 | 4 | 0.122 | 4.122 | 0 | 0 | 0 | 0 | 0 | 0 | 0 | 0 | 0 | 0 | 0 | 0 | 0 | 0 | 0 | 0 | 0 | 0 | 0 | 0 | 0.11099 | 0.23625 | 0.0108 | 1.4863 | 9.925 | 86.7652
[6 empty] | 123 | 65.6 | 24 | 2.7333 | 2 | 0.4 | 0.6 | 0 | 6.8333 | 1.92 | 7.7933 | 4.336 | 0 | 0.18801 | 0.18801 | 1.312 | 1.312 | 0 | 2.6771 | 2.6771 | 65.6 | 160 | 0.41 | 2 | 0.6 | 0.68333 | 0.192 | 0.77933 | 0.53105 |  | 0.0020172 | 0.0020172 | 4 | 0.123 | 4.123 | 0 | 0 | 0 | 0 | 0 | 0 | 0 | 0 | 0 | 0 | 0 | 0 | 0 | 0 | 0 | 0 | 0 | 0 | 0 | 0 | 0.1128 | 0.23625 | 0.0108 | 1.5 | 9.9739 | 86.8024
[6 empty] | 124 | 66.1333 | 24 | 2.7556 | 2 | 0.4 | 0.6 | 0 | 6.8889 | 1.92 | 7.8489 | 4.371 | 0 | 0.19106 | 0.19106 | 1.3227 | 1.3227 | 0 | 2.6988 | 2.6988 | 66.1333 | 160 | 0.41333 | 2 | 0.6 | 0.68889 | 0.192 | 0.78489 | 0.53534 |  | 0.0020501 | 0.0020501 | 4 | 0.124 | 4.124 | 0 | 0 | 0 | 0 | 0 | 0 | 0 | 0 | 0 | 0 | 0 | 0 | 0 | 0 | 0 | 0 | 0 | 0 | 0 | 0 | 0.11463 | 0.23625 | 0.0108 | 1.5137 | 10.023 | 86.839
[6 empty] | 125 | 66.6667 | 24 | 2.7778 | 2 | 0.4 | 0.6 | 0 | 6.9444 | 1.92 | 7.9044 | 4.406 | 0 | 0.19413 | 0.19413 | 1.3333 | 1.3333 | 0 | 2.7206 | 2.7206 | 66.6667 | 160 | 0.41667 | 2 | 0.6 | 0.69444 | 0.192 | 0.79044 | 0.53962 |  | 0.0020833 | 0.0020833 | 4 | 0.125 | 4.125 | 0 | 0 | 0 | 0 | 0 | 0 | 0 | 0 | 0 | 0 | 0 | 0 | 0 | 0 | 0 | 0 | 0 | 0 | 0 | 0 | 0.11648 | 0.23625 | 0.0108 | 1.5275 | 10.072 | 86.8749
[6 empty] | 126 | 67.2 | 24 | 2.8 | 2 | 0.4 | 0.6 | 0 | 7 | 1.92 | 7.96 | 4.441 | 0 | 0.19723 | 0.19723 | 1.344 | 1.344 | 0 | 2.7424 | 2.7424 | 67.2 | 160 | 0.42 | 2 | 0.6 | 0.7 | 0.192 | 0.796 | 0.54391 |  | 0.0021168 | 0.0021168 | 4 | 0.126 | 4.126 | 0 | 0 | 0 | 0 | 0 | 0 | 0 | 0 | 0 | 0 | 0 | 0 | 0 | 0 | 0 | 0 | 0 | 0 | 0 | 0 | 0.11834 | 0.23625 | 0.0108 | 1.5412 | 10.1211 | 86.9103
[6 empty] | 127 | 67.7333 | 24 | 2.8222 | 2 | 0.4 | 0.6 | 0 | 7.0556 | 1.92 | 8.0156 | 4.4761 | 0 | 0.20035 | 0.20035 | 1.3547 | 1.3547 | 0 | 2.7641 | 2.7641 | 67.7333 | 160 | 0.42333 | 2 | 0.6 | 0.70556 | 0.192 | 0.80156 | 0.5482 |  | 0.0021505 | 0.0021505 | 4 | 0.127 | 4.127 | 0 | 0 | 0 | 0 | 0 | 0 | 0 | 0 | 0 | 0 | 0 | 0 | 0 | 0 | 0 | 0 | 0 | 0 | 0 | 0 | 0.12021 | 0.23625 | 0.0108 | 1.555 | 10.1702 | 86.9451
[6 empty] | 128 | 68.2667 | 24 | 2.8444 | 2 | 0.4 | 0.6 | 0 | 7.1111 | 1.92 | 8.0711 | 4.5111 | 0 | 0.2035 | 0.2035 | 1.3653 | 1.3653 | 0 | 2.7859 | 2.7859 | 68.2667 | 160 | 0.42667 | 2 | 0.6 | 0.71111 | 0.192 | 0.80711 | 0.55249 |  | 0.0021845 | 0.0021845 | 4 | 0.128 | 4.128 | 0 | 0 | 0 | 0 | 0 | 0 | 0 | 0 | 0 | 0 | 0 | 0 | 0 | 0 | 0 | 0 | 0 | 0 | 0 | 0 | 0.1221 | 0.23625 | 0.0108 | 1.5688 | 10.2194 | 86.9794
[6 empty] | 129 | 68.8 | 24 | 2.8667 | 2 | 0.4 | 0.6 | 0 | 7.1667 | 1.92 | 8.1267 | 4.5461 | 0 | 0.20667 | 0.20667 | 1.376 | 1.376 | 0 | 2.8077 | 2.8077 | 68.8 | 160 | 0.43 | 2 | 0.6 | 0.71667 | 0.192 | 0.81267 | 0.55679 |  | 0.0022188 | 0.0022188 | 4 | 0.129 | 4.129 | 0 | 0 | 0 | 0 | 0 | 0 | 0 | 0 | 0 | 0 | 0 | 0 | 0 | 0 | 0 | 0 | 0 | 0 | 0 | 0 | 0.124 | 0.23625 | 0.0108 | 1.5827 | 10.2686 | 87.013
[6 empty] | 130 | 69.3333 | 24 | 2.8889 | 2 | 0.4 | 0.6 | 0 | 7.2222 | 1.92 | 8.1822 | 4.5812 | 0 | 0.20987 | 0.20987 | 1.3867 | 1.3867 | 0 | 2.8294 | 2.8294 | 69.3333 | 160 | 0.43333 | 2 | 0.6 | 0.72222 | 0.192 | 0.81822 | 0.56108 |  | 0.0022533 | 0.0022533 | 4 | 0.13 | 4.13 | 0 | 0 | 0 | 0 | 0 | 0 | 0 | 0 | 0 | 0 | 0 | 0 | 0 | 0 | 0 | 0 | 0 | 0 | 0 | 0 | 0.12592 | 0.23625 | 0.0108 | 1.5965 | 10.3179 | 87.0462
[6 empty] | 131 | 69.8667 | 24 | 2.9111 | 2 | 0.4 | 0.6 | 0 | 7.2778 | 1.92 | 8.2378 | 4.6162 | 0 | 0.21309 | 0.21309 | 1.3973 | 1.3973 | 0 | 2.8512 | 2.8512 | 69.8667 | 160 | 0.43667 | 2 | 0.6 | 0.72778 | 0.192 | 0.82378 | 0.56537 |  | 0.0022881 | 0.0022881 | 4 | 0.131 | 4.131 | 0 | 0 | 0 | 0 | 0 | 0 | 0 | 0 | 0 | 0 | 0 | 0 | 0 | 0 | 0 | 0 | 0 | 0 | 0 | 0 | 0.12786 | 0.23625 | 0.0108 | 1.6104 | 10.3671 | 87.0788
[6 empty] | 132 | 70.4 | 24 | 2.9333 | 2 | 0.4 | 0.6 | 0 | 7.3333 | 1.92 | 8.2933 | 4.6512 | 0 | 0.21634 | 0.21634 | 1.408 | 1.408 | 0 | 2.873 | 2.873 | 70.4 | 160 | 0.44 | 2 | 0.6 | 0.73333 | 0.192 | 0.82933 | 0.56966 |  | 0.0023232 | 0.0023232 | 4 | 0.132 | 4.132 | 0 | 0 | 0 | 0 | 0 | 0 | 0 | 0 | 0 | 0 | 0 | 0 | 0 | 0 | 0 | 0 | 0 | 0 | 0 | 0 | 0.1298 | 0.23625 | 0.0108 | 1.6243 | 10.4165 | 87.111
[6 empty] | 133 | 70.9333 | 24 | 2.9556 | 2 | 0.4 | 0.6 | 0 | 7.3889 | 1.92 | 8.3489 | 4.6863 | 0 | 0.21961 | 0.21961 | 1.4187 | 1.4187 | 0 | 2.8947 | 2.8947 | 70.9333 | 160 | 0.44333 | 2 | 0.6 | 0.73889 | 0.192 | 0.83489 | 0.57395 |  | 0.0023585 | 0.0023585 | 4 | 0.133 | 4.133 | 0 | 0 | 0 | 0 | 0 | 0 | 0 | 0 | 0 | 0 | 0 | 0 | 0 | 0 | 0 | 0 | 0 | 0 | 0 | 0 | 0.13177 | 0.23625 | 0.0108 | 1.6383 | 10.4658 | 87.1426
[6 empty] | 134 | 71.4667 | 24 | 2.9778 | 2 | 0.4 | 0.6 | 0 | 7.4444 | 1.92 | 8.4044 | 4.7213 | 0 | 0.22291 | 0.22291 | 1.4293 | 1.4293 | 0 | 2.9165 | 2.9165 | 71.4667 | 160 | 0.44667 | 2 | 0.6 | 0.74444 | 0.192 | 0.84044 | 0.57824 |  | 0.0023941 | 0.0023941 | 4 | 0.134 | 4.134 | 0 | 0 | 0 | 0 | 0 | 0 | 0 | 0 | 0 | 0 | 0 | 0 | 0 | 0 | 0 | 0 | 0 | 0 | 0 | 0 | 0.13374 | 0.23625 | 0.0108 | 1.6522 | 10.5152 | 87.1737
[6 empty] | 135 | 72 | 24 | 3 | 2 | 0.4 | 0.6 | 0 | 7.5 | 1.92 | 8.46 | 4.7564 | 0 | 0.22623 | 0.22623 | 1.44 | 1.44 | 0 | 2.9382 | 2.9382 | 72 | 160 | 0.45 | 2 | 0.6 | 0.75 | 0.192 | 0.846 | 0.58253 |  | 0.00243 | 0.00243 | 4 | 0.135 | 4.135 | 0 | 0 | 0 | 0 | 0 | 0 | 0 | 0 | 0 | 0 | 0 | 0 | 0 | 0 | 0 | 0 | 0 | 0 | 0 | 0 | 0.13574 | 0.23625 | 0.0108 | 1.6662 | 10.5647 | 87.2043
[6 empty] | 136 | 72.5333 | 24 | 3.0222 | 2 | 0.4 | 0.6 | 0 | 7.5556 | 1.92 | 8.5156 | 4.7914 | 0 | 0.22957 | 0.22957 | 1.4507 | 1.4507 | 0 | 2.96 | 2.96 | 72.5333 | 160 | 0.45333 | 2 | 0.6 | 0.75556 | 0.192 | 0.85156 | 0.58682 |  | 0.0024661 | 0.0024661 | 4 | 0.136 | 4.136 | 0 | 0 | 0 | 0 | 0 | 0 | 0 | 0 | 0 | 0 | 0 | 0 | 0 | 0 | 0 | 0 | 0 | 0 | 0 | 0 | 0.13774 | 0.23625 | 0.0108 | 1.6802 | 10.6142 | 87.2345
[6 empty] | 137 | 73.0667 | 24 | 3.0444 | 2 | 0.4 | 0.6 | 0 | 7.6111 | 1.92 | 8.5711 | 4.8264 | 0 | 0.23294 | 0.23294 | 1.4613 | 1.4613 | 0 | 2.9818 | 2.9818 | 73.0667 | 160 | 0.45667 | 2 | 0.6 | 0.76111 | 0.192 | 0.85711 | 0.59112 |  | 0.0025025 | 0.0025025 | 4 | 0.137 | 4.137 | 0 | 0 | 0 | 0 | 0 | 0 | 0 | 0 | 0 | 0 | 0 | 0 | 0 | 0 | 0 | 0 | 0 | 0 | 0 | 0 | 0.13977 | 0.23625 | 0.0108 | 1.6943 | 10.6637 | 87.2642
[6 empty] | 138 | 73.6 | 24 | 3.0667 | 2 | 0.4 | 0.6 | 0 | 7.6667 | 1.92 | 8.6267 | 4.8615 | 0 | 0.23634 | 0.23634 | 1.472 | 1.472 | 0 | 3.0035 | 3.0035 | 73.6 | 160 | 0.46 | 2 | 0.6 | 0.76667 | 0.192 | 0.86267 | 0.59541 |  | 0.0025392 | 0.0025392 | 4 | 0.138 | 4.138 | 0 | 0 | 0 | 0 | 0 | 0 | 0 | 0 | 0 | 0 | 0 | 0 | 0 | 0 | 0 | 0 | 0 | 0 | 0 | 0 | 0.1418 | 0.23625 | 0.0108 | 1.7083 | 10.7133 | 87.2935
[6 empty] | 139 | 74.1333 | 24 | 3.0889 | 2 | 0.4 | 0.6 | 0 | 7.7222 | 1.92 | 8.6822 | 4.8965 | 0 | 0.23976 | 0.23976 | 1.4827 | 1.4827 | 0 | 3.0253 | 3.0253 | 74.1333 | 160 | 0.46333 | 2 | 0.6 | 0.77222 | 0.192 | 0.86822 | 0.5997 |  | 0.0025761 | 0.0025761 | 4 | 0.139 | 4.139 | 0 | 0 | 0 | 0 | 0 | 0 | 0 | 0 | 0 | 0 | 0 | 0 | 0 | 0 | 0 | 0 | 0 | 0 | 0 | 0 | 0.14386 | 0.23625 | 0.0108 | 1.7224 | 10.7629 | 87.3223
[6 empty] | 140 | 74.6667 | 24 | 3.1111 | 2 | 0.4 | 0.6 | 0 | 7.7778 | 1.92 | 8.7378 | 4.9316 | 0 | 0.2432 | 0.2432 | 1.4933 | 1.4933 | 0 | 3.0471 | 3.0471 | 74.6667 | 160 | 0.46667 | 2 | 0.6 | 0.77778 | 0.192 | 0.87378 | 0.60399 |  | 0.0026133 | 0.0026133 | 4 | 0.14 | 4.14 | 0 | 0 | 0 | 0 | 0 | 0 | 0 | 0 | 0 | 0 | 0 | 0 | 0 | 0 | 0 | 0 | 0 | 0 | 0 | 0 | 0.14592 | 0.23625 | 0.0108 | 1.7365 | 10.8125 | 87.3507
[6 empty] | 141 | 75.2 | 24 | 3.1333 | 2 | 0.4 | 0.6 | 0 | 7.8333 | 1.92 | 8.7933 | 4.9666 | 0 | 0.24667 | 0.24667 | 1.504 | 1.504 | 0 | 3.0688 | 3.0688 | 75.2 | 160 | 0.47 | 2 | 0.6 | 0.78333 | 0.192 | 0.87933 | 0.60828 |  | 0.0026508 | 0.0026508 | 4 | 0.141 | 4.141 | 0 | 0 | 0 | 0 | 0 | 0 | 0 | 0 | 0 | 0 | 0 | 0 | 0 | 0 | 0 | 0 | 0 | 0 | 0 | 0 | 0.148 | 0.23625 | 0.0108 | 1.7507 | 10.8622 | 87.3786
[6 empty] | 142 | 75.7333 | 24 | 3.1556 | 2 | 0.4 | 0.6 | 0 | 7.8889 | 1.92 | 8.8489 | 5.0017 | 0 | 0.25017 | 0.25017 | 1.5147 | 1.5147 | 0 | 3.0906 | 3.0906 | 75.7333 | 160 | 0.47333 | 2 | 0.6 | 0.78889 | 0.192 | 0.88489 | 0.61258 |  | 0.0026885 | 0.0026885 | 4 | 0.142 | 4.142 | 0 | 0 | 0 | 0 | 0 | 0 | 0 | 0 | 0 | 0 | 0 | 0 | 0 | 0 | 0 | 0 | 0 | 0 | 0 | 0 | 0.1501 | 0.23625 | 0.0108 | 1.7648 | 10.9119 | 87.4062
[6 empty] | 143 | 76.2667 | 24 | 3.1778 | 2 | 0.4 | 0.6 | 0 | 7.9444 | 1.92 | 8.9044 | 5.0367 | 0 | 0.25369 | 0.25369 | 1.5253 | 1.5253 | 0 | 3.1124 | 3.1124 | 76.2667 | 160 | 0.47667 | 2 | 0.6 | 0.79444 | 0.192 | 0.89044 | 0.61687 |  | 0.0027265 | 0.0027265 | 4 | 0.143 | 4.143 | 0 | 0 | 0 | 0 | 0 | 0 | 0 | 0 | 0 | 0 | 0 | 0 | 0 | 0 | 0 | 0 | 0 | 0 | 0 | 0 | 0.15221 | 0.23625 | 0.0108 | 1.779 | 10.9617 | 87.4333
[6 empty] | 144 | 76.8 | 24 | 3.2 | 2 | 0.4 | 0.6 | 0 | 8 | 1.92 | 8.96 | 5.0718 | 0 | 0.25723 | 0.25723 | 1.536 | 1.536 | 0 | 3.1341 | 3.1341 | 76.8 | 160 | 0.48 | 2 | 0.6 | 0.8 | 0.192 | 0.896 | 0.62116 |  | 0.0027648 | 0.0027648 | 4 | 0.144 | 4.144 | 0 | 0 | 0 | 0 | 0 | 0 | 0 | 0 | 0 | 0 | 0 | 0 | 0 | 0 | 0 | 0 | 0 | 0 | 0 | 0 | 0.15434 | 0.23625 | 0.0108 | 1.7932 | 11.0115 | 87.4601
[6 empty] | 145 | 77.3333 | 24 | 3.2222 | 2 | 0.4 | 0.6 | 0 | 8.0556 | 1.92 | 9.0156 | 5.1068 | 0 | 0.2608 | 0.2608 | 1.5467 | 1.5467 | 0 | 3.1559 | 3.1559 | 77.3333 | 160 | 0.48333 | 2 | 0.6 | 0.80556 | 0.192 | 0.90156 | 0.62546 |  | 0.0028033 | 0.0028033 | 4 | 0.145 | 4.145 | 0 | 0 | 0 | 0 | 0 | 0 | 0 | 0 | 0 | 0 | 0 | 0 | 0 | 0 | 0 | 0 | 0 | 0 | 0 | 0 | 0.15648 | 0.23625 | 0.0108 | 1.8075 | 11.0614 | 87.4864
[6 empty] | 146 | 77.8667 | 24 | 3.2444 | 2 | 0.4 | 0.6 | 0 | 8.1111 | 1.92 | 9.0711 | 5.1419 | 0 | 0.26439 | 0.26439 | 1.5573 | 1.5573 | 0 | 3.1777 | 3.1777 | 77.8667 | 160 | 0.48667 | 2 | 0.6 | 0.81111 | 0.192 | 0.90711 | 0.62975 |  | 0.0028421 | 0.0028421 | 4 | 0.146 | 4.146 | 0 | 0 | 0 | 0 | 0 | 0 | 0 | 0 | 0 | 0 | 0 | 0 | 0 | 0 | 0 | 0 | 0 | 0 | 0 | 0 | 0.15863 | 0.23625 | 0.0108 | 1.8217 | 11.1112 | 87.5124
[6 empty] | 147 | 78.4 | 24 | 3.2667 | 2 | 0.4 | 0.6 | 0 | 8.1667 | 1.92 | 9.1267 | 5.1769 | 0 | 0.26801 | 0.26801 | 1.568 | 1.568 | 0 | 3.1994 | 3.1994 | 78.4 | 160 | 0.49 | 2 | 0.6 | 0.81667 | 0.192 | 0.91267 | 0.63404 |  | 0.0028812 | 0.0028812 | 4 | 0.147 | 4.147 | 0 | 0 | 0 | 0 | 0 | 0 | 0 | 0 | 0 | 0 | 0 | 0 | 0 | 0 | 0 | 0 | 0 | 0 | 0 | 0 | 0.1608 | 0.23625 | 0.0108 | 1.836 | 11.1612 | 87.5379
[6 empty] | 148 | 78.9333 | 24 | 3.2889 | 2 | 0.4 | 0.6 | 0 | 8.2222 | 1.92 | 9.1822 | 5.212 | 0 | 0.27165 | 0.27165 | 1.5787 | 1.5787 | 0 | 3.2212 | 3.2212 | 78.9333 | 160 | 0.49333 | 2 | 0.6 | 0.82222 | 0.192 | 0.91822 | 0.63834 |  | 0.0029205 | 0.0029205 | 4 | 0.148 | 4.148 | 0 | 0 | 0 | 0 | 0 | 0 | 0 | 0 | 0 | 0 | 0 | 0 | 0 | 0 | 0 | 0 | 0 | 0 | 0 | 0 | 0.16299 | 0.23625 | 0.0108 | 1.8503 | 11.2111 | 87.5632
[6 empty] | 149 | 79.4667 | 24 | 3.3111 | 2 | 0.4 | 0.6 | 0 | 8.2778 | 1.92 | 9.2378 | 5.247 | 0 | 0.27532 | 0.27532 | 1.5893 | 1.5893 | 0 | 3.243 | 3.243 | 79.4667 | 160 | 0.49667 | 2 | 0.6 | 0.82778 | 0.192 | 0.92378 | 0.64263 |  | 0.0029601 | 0.0029601 | 4 | 0.149 | 4.149 | 0 | 0 | 0 | 0 | 0 | 0 | 0 | 0 | 0 | 0 | 0 | 0 | 0 | 0 | 0 | 0 | 0 | 0 | 0 | 0 | 0.16519 | 0.23625 | 0.0108 | 1.8646 | 11.2611 | 87.588
[6 empty] | 150 | 80 | 24 | 3.3333 | 2 | 0.4 | 0.6 | 0 | 8.3333 | 1.92 | 9.2933 | 5.2821 | 0 | 0.27901 | 0.27901 | 1.6 | 1.6 | 0 | 3.2647 | 3.2647 | 80 | 160 | 0.5 | 2 | 0.6 | 0.83333 | 0.192 | 0.92933 | 0.64692 |  | 0.003 | 0.003 | 4 | 0.15 | 4.15 | 0 | 0 | 0 | 0 | 0 | 0 | 0 | 0 | 0 | 0 | 0 | 0 | 0 | 0 | 0 | 0 | 0 | 0 | 0 | 0 | 0.1674 | 0.23625 | 0.0108 | 1.879 | 11.3112 | 87.6125
Note on AF5: BMC-BCS: To simplify the design just assme a fixed loss for the snubber and leakage
Note on U6: 1 = DCM operation 2 = CCM operation
Note on V6: BMC-BCS: To make the calculations simple the diode is assumed to be idela in CCM operation
Note on AT6: BMC-BCS: Should calculate later
Note on BC6: Just use the average current for the approximations
Note on BN6: Just use the average current for the approximations

## Constants (hidden)
EXCEL Constants / Values / IC Limits
Input from user =
Output =
Constant
Variable Name | Value | STD Units |  | Notes
System Constants
Vd | 0 | V | This is just the standard voltage drop of a diode allows for some head room on duty cycle calculations
IC Duty Cycle Limitation:
D_2p2_min | 0.8 |  | Minimum max duty cycle at 2p2MHZ operation
t_off_max | 9.0909e-08 | s | Maximum forced off time
D_2p2_nom | 0.85 |  | Minimum max duty cycle at 2p2MHZ operation
T_off_nom | 6.8182e-08 | s | nominal forced off time
D_2p2_max | 0.9 |  | Minimum max duty cycle at 2p2MHZ operation
T_off_min | 4.5455e-08 | s | Minimum forced off time
D_limit_min | 0.9 |  | Min max duty cycle at low frequency
D_limit_nom | 0.93 |  | Nomminal max duty cycle at low frequency
D_limit_max | 0.96 |  | Maximum max duty cycle at low frequency
| 1 |  | Forced off time limit? [2 True, 1 False]
Dc_Limit | 0.93 |  | Max duty cycle of LM5155 at Fsw
ton_min | 5e-08 | s | Typical Ton minimum value
Slope Compensation
Isl | 3e-05 | A | Internal slope compensation ramp
Rsl_int | 1333 | Ω | Internal Slope compensation resistor
Vcl | 0.1 | V | Current Limit Value. See datsheet for Parameters
Gcomp | 0.142 | V/V | Intenal step down of the divider
Acs | 1 | V/V | Current sense Amplifier Gain (1 for this device)
Error Amplifier
Vref | 1 | V | Reference voltage
gm_ea | 0.002 | A/V | Error Amplifier Gain
Vcomp_max | 2.5 | V | Maximum voltage on the COMP pin
Icomp_sink_max | 0.0016 | A | Maximum current the COMP pin can sink to keep voltage at 2.5V
Soft-Start
Iss | 1e-05 | A | Soft-start capacitor charge current
UVLO Thresholds
UV_rise | 1.5 | V | Rising Threshold (See datasheet for more details)
UV_fall | 1.45 | V | Falling threshold (See datasheet for more details)
UV_I_hyst | 5e-06 | A | UVLO current hysteresis
VCC regulator
Vcc | 6.75 | V | Regulated output voltage of internal LDO. Can change if this is externally biased.
IQ current
IQ | 0.00045 | A | Non-switching IQ current
Operation Raange
Vin_op_min | 1.5 | V | Minimum operating voltage
Vin_op_max | 45 | V | Maximum BIAS pin operating voltage
VIN_op_max_56 | 60 | V | Maximum BIAS pin operating voltage LM5156

## Plot_Management_Eff (hidden)
Eff_OUT_1

## Lists (hidden)
Feedback type
Input Voltage |  |  | Enable |  | Isolated | Single
| 9 |  | Enable | 1 | Non-isolated | Double
| 24 | 2.5 |  | 0 |  | Triple
30

## Plot Management_Loop (hidden)
LOOP_nISO
LOOP_nISO
LOOP_ISO
0

## Plot Management_Sch (hidden)
sch_nISO_1