## input
Comment | Format=CSV; Hex=CoderUpper; BreakOutBytes=False; PEC=True; IncludeBlockLength=True; HasAddress=False [DO NOT REMOVE THIS LINE IF YOU WANT TO IMPORT USING A FUSION TOOL]
Comment | PEC byte is calculated on all message bytes, including addresses and Read/Write bit.
Comment | SMBus Fields are Request,Address,Command,Data with PEC byte
Comment | For reads, the last field is what is expected back from the device
Comment | Creator: Texas Instruments Fusion Digital Power Designer v7.0.25
Comment | Date: Tuesday, March 27, 2018
Comment | Verifying DEVICE_CODE is ID: 0x00C (TPS40425), Revision: 0x3
ReadWord | 0xFC | 0xC300
Comment | Channel 1:Master; Channel 2:Slave
Comment | Channel 1:MFR_25 (AVS_CONFIG): AVS_EN=false; Channel 2:MFR_25 (AVS_CONFIG): AVS_EN=false
Comment | Write configuration to volatile memory
Comment | Write MFR_25 (AVS_CONFIG) [Chan #1] SLEW:False, PAYLOAD:1, TX2:False, AVS_STUP:False, AVS_IO:False, AVS_EN:False: Force writing MFR_25 [Rail #1] to PMBus Mode in order to read MFR_04/MFR_05/MFR_06
WriteByte | 0x00 | 0x0036
ReadByte | 0x00 | 0x00
WriteWord | 0xE9 | 0x02005C
ReadWord | 0xE9 | 0x0200
Comment | Write MFR_25 (AVS_CONFIG) [Chan #2] SLEW:False, PAYLOAD:1, TX2:False, AVS_STUP:False, AVS_IO:False, AVS_EN:False: Force writing MFR_25 [Rail #2] to PMBus Mode in order to read MFR_04/MFR_05/MFR_06
WriteByte | 0x00 | 0x0131
ReadByte | 0x00 | 0x01
WriteWord | 0xE9 | 0x02005C
ReadWord | 0xE9 | 0x0200
Comment | Execute STORE_USER_ALL
SendByte | 0x15
Pause | 1000 | Pausing 1,000.00 ms for STORE_USER_ALL hold time
Comment | Reset power to the device: due to force-write MFR_25 (0xE9)
Reset
Pause | 10 | Wait 10.00 ms for device I2C interface to become available
Comment | Write MFR_26 (AVS_ADDRESS) 0x0005
WriteWord | 0xEA | 0x05008A
ReadWord | 0xEA | 0x0500
Comment | Write MFR_29 (AVS_CLAMP_LO) [Chan #1] AVS_CLAMP_LO:0.5 [0x00FA]: Force writing MFR_29 (AVS_CLAMP_LO)[Rail #1] to minimum allowed value 0.5
WriteByte | 0x00 | 0x0036
ReadByte | 0x00 | 0x00
WriteWord | 0xED | 0xFA004B
ReadWord | 0xED | 0xFA00
Comment | Write MFR_28 (AVS_CLAMP_HI) [Chan #1] AVS_CLAMP_HI:1.5 [0x02EE]: Force writing MFR_28 (AVS_CLAMP_HI)[Rail #1] to maximum allowed value 1.5
WriteWord | 0xEC | 0xEE022D
ReadWord | 0xEC | 0xEE02
Comment | Write MFR_04 (VREF_TRIM) [Chan #1] 0x0000
WriteWord | 0xD4 | 0x000006
ReadWord | 0xD4 | 0x0000
Comment | Write MFR_05 (STEP_VREF_MARGIN_HIGH) [Chan #1] 0x0006
WriteWord | 0xD5 | 0x060013
ReadWord | 0xD5 | 0x0600
Comment | Write MFR_06 (STEP_VREF_MARGIN_LOW) [Chan #1] 0xFFFA
WriteWord | 0xD6 | 0xFAFFB5
ReadWord | 0xD6 | 0xFAFF
Comment | Write MFR_27 (AVS_DAC_DEFAULT) [Chan #1] 0x01F4
WriteWord | 0xEB | 0xF401E7
ReadWord | 0xEB | 0xF401
Comment | Write MFR_28 (AVS_CLAMP_HI) [Chan #1] 0x02EE
WriteWord | 0xEC | 0xEE022D
ReadWord | 0xEC | 0xEE02
Comment | Write MFR_29 (AVS_CLAMP_LO) [Chan #1] 0x00FA
WriteWord | 0xED | 0xFA004B
ReadWord | 0xED | 0xFA00
Comment | Write MFR_29 (AVS_CLAMP_LO) [Chan #2] AVS_CLAMP_LO:0.5 [0x00FA]: Force writing MFR_29 (AVS_CLAMP_LO)[Rail #2] to minimum allowed value 0.5
WriteByte | 0x00 | 0x0131
ReadByte | 0x00 | 0x01
WriteWord | 0xED | 0xFA004B
ReadWord | 0xED | 0xFA00
Comment | Write MFR_28 (AVS_CLAMP_HI) [Chan #2] AVS_CLAMP_HI:1.5 [0x02EE]: Force writing MFR_28 (AVS_CLAMP_HI)[Rail #2] to maximum allowed value 1.5
WriteWord | 0xEC | 0xEE022D
ReadWord | 0xEC | 0xEE02
Comment | Write MFR_04 (VREF_TRIM) [Chan #2] 0x0000
WriteWord | 0xD4 | 0x000006
ReadWord | 0xD4 | 0x0000
Comment | Write MFR_05 (STEP_VREF_MARGIN_HIGH) [Chan #2] 0x0006
WriteWord | 0xD5 | 0x060013
ReadWord | 0xD5 | 0x0600
Comment | Write MFR_06 (STEP_VREF_MARGIN_LOW) [Chan #2] 0xFFFA
WriteWord | 0xD6 | 0xFAFFB5
ReadWord | 0xD6 | 0xFAFF
Comment | Write MFR_27 (AVS_DAC_DEFAULT) [Chan #2] 0x01F4
WriteWord | 0xEB | 0xF401E7
ReadWord | 0xEB | 0xF401
Comment | Write MFR_28 (AVS_CLAMP_HI) [Chan #2] 0x02EE
WriteWord | 0xEC | 0xEE022D
ReadWord | 0xEC | 0xEE02
Comment | Write MFR_29 (AVS_CLAMP_LO) [Chan #2] 0x00FA
WriteWord | 0xED | 0xFA004B
ReadWord | 0xED | 0xFA00
Comment | Write VIN_OFF 4.00 V: Minimum allowed value for VIN_OFF [0x36]
WriteWord | 0x36 | 0x10F097
ReadWord | 0x36 | 0x10F0
Comment | Write VIN_ON 4.25 V
WriteWord | 0x35 | 0x11F03F
ReadWord | 0x35 | 0x11F0
Comment | Write VIN_OFF 4.00 V
WriteWord | 0x36 | 0x10F097
ReadWord | 0x36 | 0x10F0
Comment | Write IOUT_OC_WARN_LIMIT [Chan #1] 2.0 A: Minimum allowed value for IOUT_OC_WARN_LIMIT [0x4A,Chan #1]
WriteByte | 0x00 | 0x0036
ReadByte | 0x00 | 0x00
WriteWord | 0x4A | 0x04F831
ReadWord | 0x4A | 0x04F8
Comment | Write IOUT_OC_FAULT_LIMIT [Chan #1] 45.0 A
WriteWord | 0x46 | 0x5AF811
ReadWord | 0x46 | 0x5AF8
Comment | Write IOUT_OC_WARN_LIMIT [Chan #1] 43.0 A
WriteWord | 0x4A | 0x56F817
ReadWord | 0x4A | 0x56F8
Comment | Write OT_WARN_LIMIT [Chan #1] 100 C: Minimum allowed value for OT_WARN_LIMIT [0x51,Chan #1]
WriteWord | 0x51 | 0x64006C
ReadWord | 0x51 | 0x6400
Comment | Write OT_FAULT_LIMIT [Chan #1] 125 C
WriteWord | 0x4F | 0x7D0008
ReadWord | 0x4F | 0x7D00
Comment | Write OT_WARN_LIMIT [Chan #1] 100 C
WriteWord | 0x51 | 0x64006C
ReadWord | 0x51 | 0x6400
Comment | Write MFR_00 0000000000100001b
WriteWord | 0xD0 | 0x210016
ReadWord | 0xD0 | 0x2100
Comment | Write MFR_16 (COMM_EEPROM_TLO_SPARE) UNUSED:False, DIS_API_CNT:False, CH2_EN_1P6HIZ:True, CH1_EN_1P6HIZ:True
WriteWord | 0xE0 | 0x1330B4
ReadWord | 0xE0 | 0x1330
Comment | Write MFR_22 (PWM_OSC_SELECT) PHASE:0, ENSYNC:False, SYNC_MODE:0
WriteWord | 0xE6 | 0x000031
ReadWord | 0xE6 | 0x0000
Comment | Write WRITE_PROTECT 0
WriteByte | 0x10 | 0x0061
ReadByte | 0x10 | 0x00
Comment | Write ON_OFF_CONFIG [Chan #1] Mode: CONTROL Pin Only; Control: Active High, Use TOFF_DELAY/TOFF_FALL
WriteByte | 0x02 | 0x167E
ReadByte | 0x02 | 0x16
Comment | Write IOUT_CAL_GAIN [Chan #1] 0.24414 mohm
WriteWord | 0x38 | 0x1080EC
ReadWord | 0x38 | 0x1080
Comment | Write IOUT_CAL_OFFSET [Chan #1] 0.0000 A
WriteWord | 0x39 | 0x00E0F7
ReadWord | 0x39 | 0x00E0
Comment | Write IOUT_OC_FAULT_RESPONSE [Chan #1] Restart Continuously
WriteByte | 0x47 | 0x3FBB
ReadByte | 0x47 | 0x3F
Comment | Write MFR_07 (PCT_VOUT_FAULT_PG_LIMIT) [Chan #1] PGL: 00b
WriteByte | 0xD7 | 0x00E7
ReadByte | 0xD7 | 0x00
Comment | Write MFR_08 (SEQUENCE_TON_TOFF_DELAY) [Chan #1] TON_DEL:000b; TON_DEL:000b
WriteByte | 0xD8 | 0x0024
ReadByte | 0xD8 | 0x00
Comment | Write MFR_21 (OPTIONS) [Chan #1] MSPS_FLT:0, SMB_OV:0, EN_SPS:0, EN_TSNS_FLT:0, EN_ADC_CNTL:1, CH1_CSGAIN_SEL:20 V/V gain [3b], CH2_CSGAIN_SEL:20 V/V gain [3b], TCO:1
WriteWord | 0xE5 | 0x00FC76
ReadWord | 0xE5 | 0x00FC
Comment | Write MFR_23 (MASK_SMBALERT) [Chan #1] mVIN_UV:False, mPGOOD_Z:False, mUVF:False, mOVF:False, mOCW:False, mOCF:False, mOTW:False, mOTF:False, en_auto_ARA:False, mMEM:False, mPEC:False, mIVD:False, mIVC:False, mSMB_TO_ERR:False, mPRTCL_ERR:False, mOTFI:False
WriteWord | 0xE7 | 0x00005A
ReadWord | 0xE7 | 0x0000
Comment | Write MFR_25 (AVS_CONFIG) [Chan #1] SLEW:False, PAYLOAD:1, TX2:False, AVS_STUP:False, AVS_IO:False, AVS_EN:False
WriteWord | 0xE9 | 0x02005C
ReadWord | 0xE9 | 0x0200
Comment | Write MFR_30 (TEMP_OFFSET) [Chan #1] 0.0 C
WriteWord | 0xEE | 0x00F886
ReadWord | 0xEE | 0x00F8
Comment | Write MFR_32 (API_OPTIONS) [Chan #1] API_SET:0 [00b], API_EN:0, API_AVG:0, API_VAL_EN:0, API_VAL_HITH:0
WriteWord | 0xF0 | 0x0000EE
ReadWord | 0xF0 | 0x0000
Comment | Write TON_RISE [Chan #1] 2.7 ms
WriteWord | 0x61 | 0x2BE0BB
ReadWord | 0x61 | 0x2BE0
Comment | Write MFR_21 (OPTIONS) [Chan #2] MSPS_FLT:0, SMB_OV:0, EN_SPS:0, EN_TSNS_FLT:0, EN_ADC_CNTL:1, CH1_CSGAIN_SEL:20 V/V gain [3b], CH2_CSGAIN_SEL:20 V/V gain [3b], TCO:1
WriteByte | 0x00 | 0x0131
ReadByte | 0x00 | 0x01
WriteWord | 0xE5 | 0x00FC76
ReadWord | 0xE5 | 0x00FC
Comment | Write MFR_23 (MASK_SMBALERT) [Chan #2] mVIN_UV:False, mPGOOD_Z:False, mUVF:False, mOVF:False, mOCW:False, mOCF:False, mOTW:False, mOTF:False, en_auto_ARA:False, mMEM:False, mPEC:False, mIVD:False, mIVC:False, mSMB_TO_ERR:False, mPRTCL_ERR:False, mOTFI:False
WriteWord | 0xE7 | 0x00005A
ReadWord | 0xE7 | 0x0000
Comment | Write MFR_25 (AVS_CONFIG) [Chan #2] SLEW:False, PAYLOAD:1, TX2:False, AVS_STUP:False, AVS_IO:False, AVS_EN:False
WriteWord | 0xE9 | 0x02005C
ReadWord | 0xE9 | 0x0200
Comment | Write MFR_30 (TEMP_OFFSET) [Chan #2] 0.0 C
WriteWord | 0xEE | 0x00F886
ReadWord | 0xEE | 0x00F8
Comment | Write MFR_32 (API_OPTIONS) [Chan #2] API_SET:0 [00b], API_EN:0, API_AVG:0, API_VAL_EN:0, API_VAL_HITH:0
WriteWord | 0xF0 | 0x0000EE
ReadWord | 0xF0 | 0x0000
Comment | Store configuration to non-volatile memory
Comment | Execute STORE_USER_ALL
SendByte | 0x15
Pause | 1000 | Pausing 1,000.00 ms for STORE_USER_ALL hold time
Comment | Reset power to the device
Reset
Pause | 10 | Wait 10.00 ms for device I2C interface to become available
Comment | Validate configuration through read back
Comment | Read MFR_26 (AVS_ADDRESS) 0x0005
ReadWord | 0xEA | 0x0500
Comment | Read MFR_04 (VREF_TRIM) [Chan #1] 0x0000
WriteByte | 0x00 | 0x0036
ReadByte | 0x00 | 0x00
ReadWord | 0xD4 | 0x0000
Comment | Read MFR_05 (STEP_VREF_MARGIN_HIGH) [Chan #1] 0x0006
ReadWord | 0xD5 | 0x0600
Comment | Read MFR_06 (STEP_VREF_MARGIN_LOW) [Chan #1] 0xFFFA
ReadWord | 0xD6 | 0xFAFF
Comment | Read MFR_27 (AVS_DAC_DEFAULT) [Chan #1] 0x01F4
ReadWord | 0xEB | 0xF401
Comment | Read MFR_28 (AVS_CLAMP_HI) [Chan #1] 0x02EE
ReadWord | 0xEC | 0xEE02
Comment | Read MFR_29 (AVS_CLAMP_LO) [Chan #1] 0x00FA
ReadWord | 0xED | 0xFA00
Comment | Read MFR_04 (VREF_TRIM) [Chan #2] 0x0000
WriteByte | 0x00 | 0x0131
ReadByte | 0x00 | 0x01
ReadWord | 0xD4 | 0x0000
Comment | Read MFR_05 (STEP_VREF_MARGIN_HIGH) [Chan #2] 0x0006
ReadWord | 0xD5 | 0x0600
Comment | Read MFR_06 (STEP_VREF_MARGIN_LOW) [Chan #2] 0xFFFA
ReadWord | 0xD6 | 0xFAFF
Comment | Read MFR_27 (AVS_DAC_DEFAULT) [Chan #2] 0x01F4
ReadWord | 0xEB | 0xF401
Comment | Read MFR_28 (AVS_CLAMP_HI) [Chan #2] 0x02EE
ReadWord | 0xEC | 0xEE02
Comment | Read MFR_29 (AVS_CLAMP_LO) [Chan #2] 0x00FA
ReadWord | 0xED | 0xFA00
Comment | Read VIN_ON 4.25 V
ReadWord | 0x35 | 0x11F0
Comment | Read IOUT_OC_FAULT_LIMIT [Chan #1] 45.0 A
WriteByte | 0x00 | 0x0036
ReadByte | 0x00 | 0x00
ReadWord | 0x46 | 0x5AF8
Comment | Read IOUT_OC_WARN_LIMIT [Chan #1] 43.0 A
ReadWord | 0x4A | 0x56F8
Comment | Read OT_FAULT_LIMIT [Chan #1] 125 C
ReadWord | 0x4F | 0x7D00
Comment | Read OT_WARN_LIMIT [Chan #1] 100 C
ReadWord | 0x51 | 0x6400
Comment | Read MFR_00 0000000000100001b
ReadWord | 0xD0 | 0x2100
Comment | Read MFR_16 (COMM_EEPROM_TLO_SPARE) UNUSED:False, DIS_API_CNT:False, CH2_EN_1P6HIZ:True, CH1_EN_1P6HIZ:True
ReadWord | 0xE0 | 0x1330
Comment | Read MFR_22 (PWM_OSC_SELECT) PHASE:0, ENSYNC:False, SYNC_MODE:0
ReadWord | 0xE6 | 0x0000
Comment | Read VIN_OFF 4.00 V
ReadWord | 0x36 | 0x10F0
Comment | Read WRITE_PROTECT 0
ReadByte | 0x10 | 0x00
Comment | Read ON_OFF_CONFIG [Chan #1] Mode: CONTROL Pin Only; Control: Active High, Use TOFF_DELAY/TOFF_FALL
ReadByte | 0x02 | 0x16
Comment | Read IOUT_CAL_GAIN [Chan #1] 0.24414 mohm
ReadWord | 0x38 | 0x1080
Comment | Read IOUT_CAL_OFFSET [Chan #1] 0.0000 A
ReadWord | 0x39 | 0x00E0
Comment | Read IOUT_OC_FAULT_RESPONSE [Chan #1] Restart Continuously
ReadByte | 0x47 | 0x3F
Comment | Read MFR_07 (PCT_VOUT_FAULT_PG_LIMIT) [Chan #1] PGL: 00b
ReadByte | 0xD7 | 0x00
Comment | Read MFR_08 (SEQUENCE_TON_TOFF_DELAY) [Chan #1] TON_DEL:000b; TON_DEL:000b
ReadByte | 0xD8 | 0x00
Comment | Read MFR_21 (OPTIONS) [Chan #1] MSPS_FLT:0, SMB_OV:0, EN_SPS:0, EN_TSNS_FLT:0, EN_ADC_CNTL:1, CH1_CSGAIN_SEL:20 V/V gain [3b], CH2_CSGAIN_SEL:20 V/V gain [3b], TCO:1
ReadWord | 0xE5 | 0x00FC
Comment | Read MFR_23 (MASK_SMBALERT) [Chan #1] mVIN_UV:False, mPGOOD_Z:False, mUVF:False, mOVF:False, mOCW:False, mOCF:False, mOTW:False, mOTF:False, en_auto_ARA:False, mMEM:False, mPEC:False, mIVD:False, mIVC:False, mSMB_TO_ERR:False, mPRTCL_ERR:False, mOTFI:False
ReadWord | 0xE7 | 0x0000
Comment | Read MFR_25 (AVS_CONFIG) [Chan #1] SLEW:False, PAYLOAD:1, TX2:False, AVS_STUP:False, AVS_IO:False, AVS_EN:False
ReadWord | 0xE9 | 0x0200
Comment | Read MFR_30 (TEMP_OFFSET) [Chan #1] 0.0 C
ReadWord | 0xEE | 0x00F8
Comment | Read MFR_32 (API_OPTIONS) [Chan #1] API_SET:0 [00b], API_EN:0, API_AVG:0, API_VAL_EN:0, API_VAL_HITH:0
ReadWord | 0xF0 | 0x0000
Comment | Read TON_RISE [Chan #1] 2.7 ms
ReadWord | 0x61 | 0x2BE0
Comment | Read MFR_21 (OPTIONS) [Chan #2] MSPS_FLT:0, SMB_OV:0, EN_SPS:0, EN_TSNS_FLT:0, EN_ADC_CNTL:1, CH1_CSGAIN_SEL:20 V/V gain [3b], CH2_CSGAIN_SEL:20 V/V gain [3b], TCO:1
WriteByte | 0x00 | 0x0131
ReadByte | 0x00 | 0x01
ReadWord | 0xE5 | 0x00FC
Comment | Read MFR_23 (MASK_SMBALERT) [Chan #2] mVIN_UV:False, mPGOOD_Z:False, mUVF:False, mOVF:False, mOCW:False, mOCF:False, mOTW:False, mOTF:False, en_auto_ARA:False, mMEM:False, mPEC:False, mIVD:False, mIVC:False, mSMB_TO_ERR:False, mPRTCL_ERR:False, mOTFI:False
ReadWord | 0xE7 | 0x0000
Comment | Read MFR_25 (AVS_CONFIG) [Chan #2] SLEW:False, PAYLOAD:1, TX2:False, AVS_STUP:False, AVS_IO:False, AVS_EN:False
ReadWord | 0xE9 | 0x0200
Comment | Read MFR_30 (TEMP_OFFSET) [Chan #2] 0.0 C
ReadWord | 0xEE | 0x00F8
Comment | Read MFR_32 (API_OPTIONS) [Chan #2] API_SET:0 [00b], API_EN:0, API_AVG:0, API_VAL_EN:0, API_VAL_HITH:0
ReadWord | 0xF0 | 0x0000
Comment | Script end