## input
* Texas Instruments Data Flash File
* File created Fri Jul 04 09:53:18 2025
*
* Device Number 100
* Firmware Version 1.02
* Build Number 10
* Order Number 0
*
* bqz Device Number 100
* bqz Firmware Version 1.02
* bqz Build Number 9
*
* Field Order: Class name | Subclass name | Parameter name | Parameter Value | Display Units
Calibration | Data | CC Gain | 99.958 | mOhm
Calibration | Data | CC Delta | 100 | mOhm
Calibration | Data | CC Offset | -0.42 | mA
Calibration | Data | AD I Offset | 76 | num
Calibration | Data | Board Offset | 0 | Counts
Calibration | Data | Int Temp Offset | 0 | Â°C
Calibration | Data | Ext Temp Offset | 0 | Â°C
Calibration | Data | Pack V Offset | 0 | mV
Calibration | Data | VIN Gain | 29000 | mV
Calibration | Temp Model | Int Coeff 1 | 0 | Num
Calibration | Temp Model | Int Coeff 2 | 0 | Num
Calibration | Temp Model | Int Coeff 3 | -12324 | Num
Calibration | Temp Model | Int Coeff 4 | 613.1 | degK
Calibration | Temp Model | Int Min AD | 0 | -
Calibration | Temp Model | Int Max Temp | 6131 | 0.1degK
Calibration | Temp Model | Ext Coef 1 | 20982 | Num
Calibration | Temp Model | Ext Coef 2 | -13836 | Num
Calibration | Temp Model | Ext Coef 3 | 5202 | Num
Calibration | Temp Model | Ext Coef 4 | 2337 | Num
Calibration | Temp Model | Ext rc0 | 12909 | Counts
Calibration | Temp Model | Vcomp Coeff 1 | 0 | num
Calibration | Temp Model | Vcomp Coeff 2 | 14902 | num
Calibration | Temp Model | Vcomp Coeff 3 | -623 | num
Calibration | Temp Model | Vcomp Coeff 4 | 37 | num
Calibration | Temp Model | Vcomp Input Multiplier | 48 | Num
Calibration | Temp Model | Vcomp Output Divisor | 256 | Num
Calibration | Current | Filter | 239 | Num
Configuration | Registers | Operation Config A | 2 | hex
Configuration | Registers | Alert Config | 8b | hex
Configuration | Registers | Clk Ctl Reg | 9 | hex
Configuration | Registers | Battery ID | 0 | hex
Configuration | Power | Flash Update OK Voltage | 2800 | mV
Configuration | Power | Offset Cal Inhibit Temp Low | 5 | Â°C
Configuration | Power | Offset Cal Inhibit Temp High | 45 | Â°C
Configuration | Data | Default Temperature | 298.2 | K
Configuration | Data | Device Name | bq35100 | -
Configuration | Data | Data Flash Version | ffff | -
Configuration | Discharge | OT Dsg | 60 | Â°C
Configuration | Discharge | OT Dsg Time | 2 | s
Configuration | Discharge | OT Dsg Recovery | 55 | Â°C
Configuration | Discharge | BatLow Voltage Set Threshold | 2700 | mV
Configuration | Discharge | BatLow Voltage Set Time | 2 | s
Configuration | Discharge | BatLow Voltage Clear Threshold | 3000 | mV
Configuration | Discharge | Under Temperature Set Threshold | 50 | 0.1Â°C
Configuration | Discharge | Under Temperature Set Time | 2 | s
Configuration | Discharge | Under Temperature Clear | 100 | 0.1Â°C
Configuration | Discharge | SOH Low | 5 | %
Configuration | Integrity Data | Static Chem DF Checksum | 5753 | hex
Configuration | Integrity Data | IF Checksum | 4c0b3d70 | hex
Configuration | Integrity Data | Reset Counter WD | 0 | Num
LTFlash | Voltage | Primary Max | 0 | mV
LTFlash | Voltage | Primary Min | 32767 | mV
LTFlash | Current | Max Discharge | -2000 | mA
LTFlash | Current | Min Discharge | 0 | mA
LTFlash | Temperature | Max Cell | 0 | Â°C
LTFlash | Temperature | Min Cell | 20 | Â°C
LTFlash | Temperature | Max Gauge | 0 | Â°C
LTFlash | Temperature | Min Gauge | 20 | Â°C
LTFlashDflt | Voltage | Primary Max | 0 | mV
LTFlashDflt | Voltage | Primary Min | 32767 | mV
LTFlashDflt | Voltage | Primary Delta | 10 | mV
LTFlashDflt | Current | Max Discharge | -2000 | mA
LTFlashDflt | Current | Min Discharge | 0 | mA
LTFlashDflt | Current | Gauge Delta | 25 | mA
LTFlashDflt | Temperature | Max Cell | 0 | Â°C
LTFlashDflt | Temperature | Min Cell | 20 | Â°C
LTFlashDflt | Temperature | Cell Delta T | 1 | Â°C
LTFlashDflt | Temperature | Max Gauge | 0 | Â°C
LTFlashDflt | Temperature | Min Gauge | 20 | Â°C
LTFlashDflt | Temperature | Gauge Delta T | 1 | Â°C
System Data | Manufacturer Data | Manufacturer Info Block A01 | 0 | Hex
System Data | Manufacturer Data | Manufacturer Info Block A02 | 0 | Hex
System Data | Manufacturer Data | Manufacturer Info Block A03 | 0 | Hex
System Data | Manufacturer Data | Manufacturer Info Block A04 | 0 | Hex
System Data | Manufacturer Data | Manufacturer Info Block A05 | 0 | Hex
System Data | Manufacturer Data | Manufacturer Info Block A06 | 0 | Hex
System Data | Manufacturer Data | Manufacturer Info Block A07 | 0 | Hex
System Data | Manufacturer Data | Manufacturer Info Block A08 | 0 | Hex
System Data | Manufacturer Data | Manufacturer Info Block A09 | 0 | Hex
System Data | Manufacturer Data | Manufacturer Info Block A10 | 0 | Hex
System Data | Manufacturer Data | Manufacturer Info Block A11 | 0 | Hex
System Data | Manufacturer Data | Manufacturer Info Block A12 | 0 | Hex
System Data | Manufacturer Data | Manufacturer Info Block A13 | 0 | Hex
System Data | Manufacturer Data | Manufacturer Info Block A14 | 0 | Hex
System Data | Manufacturer Data | Manufacturer Info Block A15 | 0 | Hex
System Data | Manufacturer Data | Manufacturer Info Block A16 | 0 | Hex
System Data | Manufacturer Data | Manufacturer Info Block A17 | 0 | Hex
System Data | Manufacturer Data | Manufacturer Info Block A18 | 0 | Hex
System Data | Manufacturer Data | Manufacturer Info Block A19 | 0 | Hex
System Data | Manufacturer Data | Manufacturer Info Block A20 | 0 | Hex
System Data | Manufacturer Data | Manufacturer Info Block A21 | 0 | Hex
System Data | Manufacturer Data | Manufacturer Info Block A22 | 0 | Hex
System Data | Manufacturer Data | Manufacturer Info Block A23 | 0 | Hex
System Data | Manufacturer Data | Manufacturer Info Block A24 | 0 | Hex
System Data | Manufacturer Data | Manufacturer Info Block A25 | 0 | Hex
System Data | Manufacturer Data | Manufacturer Info Block A26 | 0 | Hex
System Data | Manufacturer Data | Manufacturer Info Block A27 | 0 | Hex
System Data | Manufacturer Data | Manufacturer Info Block A28 | 0 | Hex
System Data | Manufacturer Data | Manufacturer Info Block A29 | 0 | Hex
System Data | Manufacturer Data | Manufacturer Info Block A30 | 0 | Hex
System Data | Manufacturer Data | Manufacturer Info Block A31 | 0 | Hex
System Data | Manufacturer Data | Manufacturer Info Block A32 | 0 | Hex
Gas Gauging | Design | Cell Design Capacity mAh | 2200 | mAh
Gas Gauging | Design | Cell Design Voltage | 3700 | mV
Gas Gauging | Design | Cell Terminate Voltage | 2000 | mV
Gas Gauging | Design | Series Cell Count | 1 | Counts
Gas Gauging | Design | Max Load | 50 | mA
Gas Gauging | Design | State of Health | 68 | %
Gas Gauging | Design | State of Health Max Delta | 2 | %
Accum_Table | Table0 | page active | ff | -
Accum_Table | Table0 | Last Entry Code 0 | ff | -
Accum_Table | Table0 | Last Entry Code 1 | ff | -
Accum_Table | Table0 | Last Entry Code 2 | ff | -
Accum_Table | Table0 | Last Entry Code 3 | ff | -
Accum_Table | Table0 | Last Entry Code 4 | ff | -
Accum_Table | Table0 | intPart 0 | 7fff | mA
Accum_Table | Table0 | fractPart 0 | 0 | mA
Accum_Table | Table0 | intPart 1 | ffff | mA
Accum_Table | Table0 | fractPart 1 | ffffffff | mA
Accum_Table | Table0 | intPart 2 | ffff | mA
Accum_Table | Table0 | fractPart 2 | ffffffff | mA
Accum_Table | Table0 | intPart 3 | ffff | mA
Accum_Table | Table0 | fractPart 3 | ffffffff | mA
Accum_Table | Table0 | intPart 4 | ffff | mA
Accum_Table | Table0 | fractPart 4 | ffffffff | mA
Accum_Table | Table0 | intPart 5 | ffff | mA
Accum_Table | Table0 | fractPart 5 | ffffffff | mA
Accum_Table | Table0 | intPart 6 | ffff | mA
Accum_Table | Table0 | fractPart 6 | ffffffff | mA
Accum_Table | Table0 | intPart 7 | ffff | mA
Accum_Table | Table0 | fractPart 7 | ffffffff | mA
Accum_Table | Table0 | intPart 8 | ffff | mA
Accum_Table | Table0 | fractPart 8 | ffffffff | mA
Accum_Table | Table1 | page active | 55 | -
Accum_Table | Table1 | Last Entry Code 0 | ff | -
Accum_Table | Table1 | Last Entry Code 1 | ff | -
Accum_Table | Table1 | Last Entry Code 2 | ff | -
Accum_Table | Table1 | Last Entry Code 3 | ff | -
Accum_Table | Table1 | Last Entry Code 4 | ff | -
Accum_Table | Table1 | intPart 0 | ffff | mA
Accum_Table | Table1 | fractPart 0 | ffffffff | mA
Accum_Table | Table1 | intPart 1 | ffff | mA
Accum_Table | Table1 | fractPart 1 | ffffffff | mA
Accum_Table | Table1 | intPart 2 | ffff | mA
Accum_Table | Table1 | fractPart 2 | ffffffff | mA
Accum_Table | Table1 | intPart 3 | ffff | mA
Accum_Table | Table1 | fractPart 3 | ffffffff | mA
Accum_Table | Table1 | intPart 4 | ffff | mA
Accum_Table | Table1 | fractPart 4 | ffffffff | mA
Accum_Table | Table1 | intPart 5 | ffff | mA
Accum_Table | Table1 | fractPart 5 | ffffffff | mA
Accum_Table | Table1 | intPart 6 | ffff | mA
Accum_Table | Table1 | fractPart 6 | ffffffff | mA
Accum_Table | Table1 | intPart 7 | ffff | mA
Accum_Table | Table1 | fractPart 7 | ffffffff | mA
Accum_Table | Table1 | intPart 8 | ffff | mA
Accum_Table | Table1 | fractPart 8 | ffffffff | mA
Ra Tables | Ra0 Table | Ra 0 | 257 | 2^-10ohm
Ra Tables | Ra0 Table | Ra 1 | 525 | 2^-10ohm
Ra Tables | Ra0 Table | Ra 2 | 512 | 2^-10ohm
Ra Tables | Ra0 Table | Ra 3 | 524 | 2^-10ohm
Ra Tables | Ra0 Table | Ra 4 | 518 | 2^-10ohm
Ra Tables | Ra0 Table | Ra 5 | 547 | 2^-10ohm
Ra Tables | Ra0 Table | Ra 6 | 527 | 2^-10ohm
Ra Tables | Ra0 Table | Ra 7 | 579 | 2^-10ohm
Ra Tables | Ra0 Table | Ra 8 | 594 | 2^-10ohm
Ra Tables | Ra0 Table | Ra 9 | 603 | 2^-10ohm
Ra Tables | Ra0 Table | Ra 10 | 618 | 2^-10ohm
Ra Tables | Ra0 Table | Ra 11 | 634 | 2^-10ohm
Ra Tables | Ra0 Table | Ra 12 | 650 | 2^-10ohm
Ra Tables | Ra0 Table | Ra 13 | 707 | 2^-10ohm
Ra Tables | Ra0 Table | Ra 14 | 881 | 2^-10ohm
EOSData | Values | R Data Seconds | 15 | Num
EOSData | Values | R Table Scale | 295 | Num
EOSData | Values | New Batt R Scale Delay | 2 | Num
EOSData | Values | R Table Scale Update Flag | 0 | hex
EOSData | Values | R Short Trend Filter | 251 | Num
EOSData | Values | R Long Trend Filter | 253 | Num
EOSData | Values | EOS Trend Detection % | 20 | Num
EOSData | Values | EOS Detection Pulse Count Thrshd | 120 | Num
EOSData | Values | Short Trend Average | 258383 | Num
EOSData | Values | Long Trend Average | 184697 | Num
EOSData | Values | EOS Trend Detection Pulse Counts | 50 | Num
EOSData | Values | EOS Not Detected Flag | ff | hex
EOSData | Values | EOS SOH smooth Start Voltage | 2800 | mV
EOSData | Values | EOS SOH Smoothing Margin | 128 | Num
EOSData | Values | EOS Relax V Hi Max Counts | 10 | Num
Security | Codes | Authen Key3 MSB | 123 | Hex
Security | Codes | Authen Key3 LSB | 4567 | Hex
Security | Codes | Authen Key2 MSB | 89ab | Hex
Security | Codes | Authen Key2 LSB | cdef | Hex
Security | Codes | Authen Key1 MSB | fedc | Hex
Security | Codes | Authen Key1 LSB | ba98 | Hex
Security | Codes | Authen Key0 MSB | 7654 | Hex
Security | Codes | Authen Key0 LSB | 3210 | Hex
Security | Codes | Unseal Step1 | 414 | Hex
Security | Codes | Unseal Step 2 | 3672 | Hex
Security | Codes | FullUnseal Step 1 | ffff | Hex
Security | Codes | FullUnseal Step 2 | ffff | Hex