## DESIGN CALCULATIONS
UCC28730 DESIGN CALCULATOR TOOL
TI Literature Number: |  | SLUC579
Disclaimer
This product is designed as an aid for customers of Texas Instruments. No warranties, either expressed or implied, with respect to this software or its fitness for any particular purpose, are claimed by Texas Instruments or the author. The software is licensed solely on an "as is" basis. The entire risk as to its quality and performance is with the customer.
UCC28730 CONSTANT-VOLTAGE, CONSTANT-CURRENT FLYBACK DESIGN CALCULATOR
CLEAR ALL USER INPUT CELLS BEFORE STARTING A NEW DESIGN
Enter Design Parameters and Chosen Component Values in Yellow Cells
WHERE APPLICABLE, A RECOMMENDED VALUE IS GIVEN THAT WILL BE THE BEST CHOICE TO MEET THE GIVEN SPECIFICATION. IT IS IN THE BEST INTEREST OF THE USER TO USE A VALUE AS CLOSE AS POSSIBLE TO THE SUGGESTED RECOMMENDED VALUE. FOR ACCURATE RESULTS, THE USER MUST ENTER THE ACTUAL VALUE USED IN THE APPROPRIATE CELL TO VERIFY ACTUAL PERFORMANCE.
DESIGN REQUIREMENTS
Description |  | MIN | TYP | MAX | UNITS
RMS Input Voltage, VAC | VIN | 84.84 | 141.4 | 212.1 | VAC | Vdc=1.414*Vinac
Regulated Output Voltage, Constant Voltage Mode, VOUT | VOCV | 12.35 | 13 | 13.65 | VDC
Output Power | POUT |  |  | 30 | W
Full Load Output Current, Constant Current Mode, IOUT | IOCC_target | 2.1923 | 2.3077 | 2.4231 | A
Line Frequency | fLINE | 50 | 50 | 50 | Hz
Estimated Efficiency | η | 0.85
Minimum Input Voltage for Start-Up At Full Load | VIN(run) |  | 70.7 |  | VAC
Target Output Voltage During Constant Current Regulation | VOCC |  |  | 12 | VDC
Target Cable Compensation Voltage At Full Load | VOCBC |  | 0 |  | VDC
Maximum Peak to Peak Output Voltage Ripple | VRIPPLE |  |  | 130 | mV
Desired Switching Frequency | fMAX |  | 75 |  | kHz
Output Over Voltage Protection | VOUT_OVP |  |  | 14.5 | V
Maximum Stand-By Power Consumption | PSTBY_target |  |  | 5 | mW
DESIGN CALCULATIONS
PARAMETER |  | VALUE | UNIT | COMMENT
Maximum Switching Frequency | fSW(max) | 83.3 | kHz | Device Parameter
Minimum Switching Frequency | fSW(min) | 0.032 | kHz | Device Parameter
Maximum Line Period | tLINE | 20 | ms
Estimated Stand-By Power Efficiency | ηSB | 0.5
Stand-By Power Estimate | PSTBY | 11.454 | mW
PARAMETER |  | VALUE |  | UNIT | COMMENT
|  | Results With Recommended Values | Results With User Selected Values
INPUT CAPACITOR, CBULK = CB1 + CB2
Estimated Input Power | PIN | 37.0588 | 37.0588 | W
Number of Half-Cycles of AC Line During Line Drop-Out | NHC | 0 | 0 |  | Enter number of half line-cycles for holdup
Recommended Minimum Voltage on Input Bulk Capacitors | VBULK(min)_recommended | 65.99 | 65.99 | V | Assumes 45% allowable ripple
Recommended Minimum Input Bulk Capacitance | CBULK | 47 | 47 | µF | Enter total input bulk capacitor used, should be within 10% of rec value
Minimum Valley Voltage on Input Bulk Capacitors | VBULK(min) | 61.7654 | 61.7654 | V
Peak Input Current | IINpeak | 2.9584 | 2.9584 | A
Minimum Input Capacitor Ripple Current Rating | ICINripple | 480.0879 | 480.0879 | mA
Minimum Input Capacitor Voltage Rating | VCIN | 300 | 300 | V
INPUT FUSE
Minimum Input Fuse Voltage Rating | VFUSE | 200 | 200 | VAC
Input Fuse Peak Input Current | IINpeak | 2.9584 | 2.9584 | A
BRIDGE RECTIFIER
Minimum Bridge Rectifier Voltage Rating | VBRIDGE(min)_rating | 300 | 300 | V
Minimum Bridge Rectifier Current Rating | IBRIDGE(min)_rating | 1.2 | 1.2 | A
Bridge Rectifier Forward Voltage Drop | VF_BRIDGE | 0.9 | 0 | V | Enter the VF of the Bridge Rectifier
Full Load Power Dissipation of Bridge Rectifier | PBRIDGE | 0.86416 | 0 | W
TRANSFORMER TURNS-RATIO, INDUCTANCE, PEAK PRIMARY CURRENT
Forward Voltage Drop of Output Rectifier | VF | 0.44 | 0.44 | V | Enter VF at full load
Demagnetizing Duty Cycle | DDEMAG_CC | 0.432 | 0.432 |  | Device Parameter
Desired Switching Period | tSW_target | 13.3333 | 13.3333 | µs
Estimated Resonant Frequency During DCM Dead Time | fRES | 0.5 | 0.5 | MHz | Enter estimated resonant frequency
Time to First Resonant Valley | tR | 2 | 2 | µs
Estimated Maximum Duty Cycle | DMAX_target | 0.493 | 0.493
Primary to Secondary Turns Ratio | NPS | 5.2446 | 5.5 |  | Enter actual primary to secondary turns ratio
Estimated Transformer Efficiency | ηXFMR | 0.9 | 0.9
Flyback Voltage Reflected to the Primary | VFLYBACK | 70.4869 | 73.92 | V
Secondary Side Winding Voltage | VSEC | 91.2515 | 87.7984 | V
Estimated Maximum On-Time | tONestimated | 6.5733 | 6.7191 | µs
Constant Current Regulation Factor, Minimum | VCCR_min | 310 | 310 | mV | Device Parameter
Constant Current Regulation Factor, Nominal | VCCR_nom | 319 | 319 | mV | Device Parameter
Constant Current Regulation Factor, Minimum | VCCR_max | 329 | 329 | mV | Device Parameter
Current Sense Resistor | RCS | 0.31827 | 0.32 | Ω | Enter the actual value of the current sense resistor used
Maximum Current Sense Threshold Voltage, Minimum | VCSTmax_min | 710 | 710 | mV | Device Parameter
Maximum Current Sense Threshold Voltage, Nominal | VCSTmax_nom | 740 | 740 | mV | Device Parameter
Maximum Current Sense Threshold Voltage, Maximum | VCSTmax_max | 770 | 770 | mV | Device Parameter
Peak Primary Current , Minimum, Full Load | IPPmin | 2.2308 | 2.2188 | A
Peak Primary Current, Nominal, Full Load | IPPnom | 2.3251 | 2.3125 | A
Peak Primary Current, Maximum, Full Load | IPPmax | 2.4193 | 2.4062 | A
Nominal Output Current During Constant Current Mode | IOCC | 2.6339 | 2.7472 | A
Maximum Output Current During Constant Current Mode | IOCCmax | 2.7407 | 2.8586 | A
Primary Inductance | LP | 178.4923 | 175 | µH | Enter the actual value of the primary inductance used
VDD Under Voltage Lock Out (UVLO) Voltage, Maximum | VVDD(OFF)_max | 8.1 | 8.1 | V | Device Parameter
VDD Under Voltage Lock Out (UVLO) Voltage, Minimum | VVDD(OFF)_min | 7.3 | 7.3 | V | Device Parameter
Auxiliary Rectifier Forward Voltage Drop | VFA | 0.7 | 0.7 | V | Enter forward voltage drop of secondary side rectifier
Recommended Auxiliary Winding to Secondary Winding Turns Ratio | NAS_recommended | 0.7074 | 0.7074
Primary to Auxillary Turns Ratio | NPA | 7.4139 | 7.54 |  | Enter actual primary to auxiliary turns ratio
Actual Auxiliary Winding to Secondary Winding Turns Ratio | NAS | 0.7074 | 0.72944
AM Control Ratio, Minimum | KAM_min | 2.75 | 2.75 |  | Device Parameter
AM Control Ratio, Nominal | KAM_nom | 2.99 | 2.99 |  | Device Parameter
AM Control ratio, Maximum | KAM_max | 3.2 | 3.2 |  | Device Parameter
Peak Primary Current During FM Mode and No-Load, Nominal | IPP_FMnom | 0.77762 | 0.77341 | A
Actual Maximum Nominal Switching Frequency | fMAXactual | 73.373 | 78.9089 | kHz
Actual Switching Period | tSWactual | 13.629 | 12.6728 | µs
Actual Maximum On-Time | tONmax | 6.7191 | 6.552 | µs
Maximum Duty Cycle | DMAX | 0.493 | 0.51701
Demagnetization Time | tDEMAG | 5.8877 | 5.4747 | µs
Primary RMS Current | IPRI_RMS | 0.94254 | 0.96 | A
Secondary Peak Current | ISPmax | 12.194 | 12.7188 | A
Secondary RMS Current | ISEC_RMS | 4.6273 | 4.8264 | A
Nominal VDD Voltage | VDD | 8.8074 | 9.1037 | V
Minimum On-Time | tONmin | 462.7316 | 451.2248 | ns
Minimum Demagnetizing Time | tDEMAGmin | 1.9691 | 1.831 | µs
Minimum Output Voltage During Constant Current Mode | VOUT_CCmin | 10.8691 | 10.5273 | V
CURRENT SENSE RESISTOR, RCS
Current Sense Resistor Used | RCS | 0.31827 | 0.32 | Ω | Previously selected above
Power Dissipation of RCS | PRcs | 282.7444 | 294.912 | mW
MOSFET SWITCH, M1
Assumed Leakage Spike | VLK | 112.1552 | 113.2349 | V
Minimum Required MOSFET Rated Drain to Source Voltage | VDS | 500 | 500 | V
Output Capacitance of Selected MOSFET | COSS | 24.6 | 68 | pF | Enter COSS of selected MOSFET
Drain to Source On-Resistance of Selected MOSFET | RDSon | 0.84 | 0.082 | Ω | Enter RDSon of selected MOSFET
MOSFET Fall Time | tf | 12 | 3 | ns | Enter fall time of selected MOSFET
MOSFET Turn Off Delay Time | tDoff | 26 | 115 | ns | Enter turn off delay of selected MOSFET
MOSFET Total Gate Charge | Qg | 14 | 102 | nC | Enter total gate charge of selected MOSFET
MOSFET VDS Derating | VDS Derating | 0.74088 | 0.74775
MOSFET Continuous Current Rating | IDRAIN | 9.8075 | 9.9892 | A
MOSFET Pulsed Current Rating | IPULSED | 24.1933 | 24.0625 | A
Estimated MOSFET Conduction Losses | PFETconduction | 0.74624 | 0.075571 | W
Estimated MOSFET Switching Losses | PFETswitching | 0.4267 | 0.23941 | W
Total Estimated MOSFET Power Loss | PFET | 1.1729 | 0.31498 | W
Recommended Clamping Voltage on Drain | VDRAINclamp | 104.5584 | 101.1253 | V
OUTPUT DIODE, DS
Forward Voltage Drop of Output Rectifier, VF = | VF | 0.44 | 0.44 | V | Previously selected above
Minimum Required Blocking Voltage Rating | VDOUT_blocking | 71.6935 | 69.0372 | V
Required Minimum Average Rectified Output Current | Idout | 4.6273 | 4.8264 | A
Power Dissipation of DOUT | Pdout | 1.1589 | 1.2088 | W
AUXILIARY WINDING DIODE, DA
Auxiliary Rectifier Forward Voltage Drop | VFA | 0.7 | 0.7 | V | Previously selected above
Minimum Required Blocking Voltage Rating | VDBIAS_blocking | 58.4619 | 58.3683 | V
OUTPUT CAPACITOR, COUT
Positive Load Step Current | ITRAN | 0.5 | 0.5 | A | Enter required load transient
Minimum Allowable Output Voltage Due to Load Step | VO∆ | 4.1 | 1 | V | Enter allowable minimum output voltage due to load step
Minimum COUT Without Wake-Up Monitor During Transient | COUT(No_Wake) | 1800 | 1200 | µF
Minimum COUT With Wake-Up Monitor During Transient | COUT(Wake) | 150 | 150 | µF
Minimum COUT to Maintain 40 Degree Phase Margin | COUT(PhaseMargin) | 330 | 220 | µF
Minimum COUT for VRIPPLE | COUT(Vripple) | 820 | 820 | µF
Recommended Output Capacitor to Meet Requirements | COUT | 820 | 820 | µF | If this value is excessive, a C-L-C pi-filter is needed
Required Minimum Ripple Current Rating | ICOUTrms | 3.9419 | 4.1666 | A
Recommended Maximum ESR | ESRCoutrecommended | 1.7591 | 1.6865 | mΩ
VDD CAPACITOR, CVDD
Device Supply Current During Run Mode, Maximum | IRUNmax | 2.65 | 2.65 | mA | Device Parameter
VDDON Voltage, Maximum | VDDONmax | 23 | 23 | V | Device Parameter
Device Supply Current During Wait State | IWAITmax | 75 | 75 | µA | Device Parameter
Minimum VDD Capacitor for Start Up | CVDD_startup | 1 | 1 | µF
Minimum VDD Capacitor for Target Ripple on VDD during Wait | CVDD_Wait | 2.2 | 2.2 | µF
Minimum VDD Capacitor for | CVDD_Transient | 22 | 22 | µF
Recommended Capacitor on VDD | CVDDrecommended | 22 | 22 | µF
VS RESISTOR DIVIDER, RVS1, RVS2
VS Line Sense Run Current, Minimum | IVSL(run)_min | 190 | 190 | µA | Device Parameter
VS Line Sense Run Current, Nominal | IVSL(run)_nom | 225 | 225 | µA | Device Parameter
VS Line Sense Run Current, Maximum | IVSL(run)_max | 275 | 275 | µA | Device Parameter
VS Line Sense Stop Current, Minimum | IVSL(stop)_min | 70 | 70 | µA | Device Parameter
VS Line Sense Stop Current, Nominal | IVSL(stop)_nom | 80 | 80 | µA | Device Parameter
VS Line Sense Stop Current, Maximum | IVSL(stop)_max | 100 | 100 | µA | Device Parameter
Recommended Value for RVS1 | RVS1 | 48.7 | 48.2204 | kΩ
Resultant Turn On Voltage, Minimum | VTURNON(min) | 48.5081 | 48.8473 | VAC
Resultant Turn On Voltage, Nominal | VTURNON(nom) | 57.4438 | 57.8455 | VAC
Resultant Turn On Voltage, Maximum | VTURNON(max) | 70.2091 | 70.7 | VAC
Resultant Turn Off Voltage at Full Load, Minimum | VTURNOFF(min) | 59.0367 | 59.1616 | VAC
Resultant Turn Off Voltage at Full Load, Nominal | VTURNOFF(nom) | 61.5897 | 61.7325 | VAC
Resultant Turn Off Voltage at Full Load, Maximum | VTURNOFF(max) | 66.6958 | 66.8743 | VAC
VS Regulating Level, Minimum | VVSR(min) | 4 | 4 | V | Device Parameter
VS Regulating Level, Nominal | VVSR(nom) | 4.04 | 4.04 | V | Device Parameter
VS Regulating Level, Maximum | VVSR(max) | 4.08 | 4.08 | V | Device Parameter
Recommended Value for RVS2 | RVS2 | 38.3 | 34.8 | kΩ
Resultant Regulated VOUT, Constant Voltage Mode, Minimum | VOCV(min) | 12.4045 | 12.642 | V
Resultant Regulated VOUT, Constant Voltage Mode, Nominal | VOCV(nom) | 12.533 | 12.7728 | V
Resultant Regulated VOUT, Constant Voltage Mode, Maximum | VOCV(max) | 12.6614 | 12.9036 | V
Internal VS Over Voltage Threshold, Minimum | VOVP(min) | 4.52 | 4.52 | V | Device Parameter
Internal VS Over Voltage Threshold, Nominal | VOVP(nom) | 4.62 | 4.62 | V | Device Parameter
Internal VS Over Voltage Threshold, Maximum | VOVP(max) | 4.71 | 4.71 | V | Device Parameter
Resultant Output Over Voltage Threshold, Minimum | VOUT_OVP(min) | 14.0743 | 14.3427 | V
Resultant Output Over Voltage Threshold, Nominal | VOUT_OVP(nom) | 14.3954 | 14.6697 | V
Resultant Output Over Voltage Threshold, Maximum | VOUT_OVP(max) | 14.6844 | 14.964 | V
LINE COMPENSATION, RLC
Line Compensation Current Ratio, Nominal | KLCnom | 25.3 | 25.3 | A/A | Device Parameter
Total Estimated Current Sense Delay | tDELAY | 165 | 165 | ns
Recommended Resistor Value for Line Compensation | RLC | 2.74 | 2.74 | kΩ
CABLE COMPENSATION, RCBC
Maximum Voltage at CBC at Full Load, Minimum | VCBC(max)_min | 2.9 | 2.9 | V | Device Parameter
Maximum Voltage at CBC at Full Load, Nominal | VCBC(max)_nom | 3.13 | 3.13 | V | Device Parameter
Maximum Voltage at CBC at Full Load, Maximum | VCBC(max)_max | 3.5 | 3.5 | V | Device Parameter
Recommended Resistor Value for Cable Compensation | RCBC | #VALUE! | #VALUE! | kΩ
VS WAKE-UP DETECTION
Approximate Resonant Frequency | fRESapproximate | 1379.2437 | 1107.5417 | kHz
UCC24650 Wake-Up Pulse Width | tWAKE | 1 | 1 | µs
fRES ≥ 1/(4 x tWAKE) ? |  | TRUE | TRUE
Added Series Resistor on WAKE Pin | RWAKE | 0 | 0 | Ω
Sufficient Amplitude at VS Input? |  | TRUE | TRUE

## LOOKUP TABLES AND DROPDOWN LIST
mV factor | 0.001
uF factor | 1e-06
kHz factor | 1000
mΩ factor | 0.001
ms factor | 0.001
mA factor | 0.001
us factor | 1e-06
uH factor | 1e-06
ns factor | 1e-09
mW factor | 0.001
pF factor | 1e-12 | [8 empty] | 0.003264
MHz factor | 1000000
uA factor | 1e-06
kΩ factor | 1000
nC factor | 1e-09
nF factor | 1e-09
uC factor | 1e-06
[6 empty] | CIN Calculations: |  |  |  |  | CVDD Calculations: |  |  | COUT Calculations:
Standard E48 Resistor Values |  | Standard Capacitor Values |  |  |  | CIN Initial: | 50590927.4155 | pF |  |  | CVDD_startup | 940535.0413 | pF | COUT: | 811549426.0514 | pF | COUT(no_wake) | 1308333333.3333 | pF |  | Cout_wake | 162162162.1622
100 | 105 | C values up to 10nF |  |  |  | CIN Recommended: | 47 | µF |  |  |  | 1 | µF |  | 820 | µF |  | 1200 | µF |  | Cout_phase | 267811310.597
105 | 110 | 1 | 1.2 |  |  |  | 4.7 |  |  |  |  | 10 |  |  | 8.2 |  |  | 1.2 |  |  | Cout_vripple | 811549426.0514
110 | 115 | 1.2 | 1.5 |  |  |  | 4.7 |  |  |  |  | 10 |  |  | 8.2 |  |  | 1.2
115 | 121 | 1.5 | 1.8 |  |  | Resultant Minimum Bulk Voltage Calculations: |  |  |  |  | CVDD_Wait | 2604166.6667 | pF
121 | 127 | 1.8 | 2.2 | [8 empty] | 2.2 | µF | Cout_wake | 162162162.1622 | pF | Cout_phase | 267811310.597 | pF | Cout_vripple | 811549426.0514 | pF
127 | 133 | 2.2 | 2.7 |  |  | Initial Calculations with actual Cbulk: |  |  | with Cbulk rcmd |  |  | 2.7 |  |  | 150 | µF |  | 220 | µF |  | 820 | µF
133 | 140 | 2.7 | 3.3 |  |  | t1 | 0.0018537 | s | 0.0018537 |  |  | 2.2 |  |  | 1.8 |  |  | 2.7 |  |  | 8.2
140 | 147 | 3.3 | 3.9 |  |  | t2 | 0.011854 | s | 0.011854 |  | CVDD_transient | 23269113.0222 | pF |  | 1.5 |  |  | 2.2 |  |  | 8.2
147 | 154 | 3.9 | 4.7 |  |  | tdischarge | 0.0068537 | s | 0.0068537 |  |  | 22 | µF
154 | 162 | 4.7 | 5.6 |  |  | tcharge | 0.0031463 | s | 0.0031463 |  |  | 2.2 |  | RCMD COUT Calculations:
162 | 169 | 5.6 | 6.8 |  |  | VBULKvalley_1 | 59.896 | V | 59.896 |  |  | 2.2 |  | COUT: | 836770067.5393 | pF | COUT(no_wake) | 1764044943.8202 | pF |  | Cout_wake | 162162162.1622
169 | 178 | 6.8 | 8.2 |  |  | First Iteration: | [8 empty] | 820 | µF |  | 1800 | µF |  | Cout_phase | 276134122.288
178 | 187 | 8.2 | 10 |  |  | t1_1 | 0.0016638 | s | 0.0016638 |  | RCMD CVDD Calculations: |  |  |  | 8.2 |  |  | 1.8 |  |  | Cout_vripple | 836770067.5393
187 | 196 | C values greater than 10nF |  |  |  | t2_1 | 0.011664 | s | 0.011664 |  | CVDD_startup | 981010.0197 | pF |  | 8.2 |  |  | 1.8
196 | 205 | 1 | 1.2 |  |  | tdischarge_1 | 0.0066638 | s | 0.0066638 |  |  | 1 | µF
205 | 215 | 1.2 | 1.5 |  |  | tcharge_1 | 0.0033362 | s | 0.0033362 |  |  | 10 |  | Cout_wake | 162162162.1622 | pF | Cout_phase | 276134122.288 | pF | Cout_vripple | 836770067.5393 | pF
215 | 226 | 1.5 | 1.8 |  |  | VBULKvalley_2 | 62.3466 | V | 62.3466 |  |  | 10 |  |  | 150 | µF |  | 330 | µF |  | 820 | µF
226 | 237 | 1.8 | 2.2 |  |  | Second Iteration: |  |  |  |  | CVDD_Wait | 2604166.6667 | pF |  | 1.8 |  |  | 2.7 |  |  | 8.2
237 | 249 | 2.2 | 3.3 |  |  | t1_2 | 0.0017393 | s | 0.0017393 |  |  | 2.2 | µF |  | 1.5 |  |  | 3.3 |  |  | 8.2
249 | 261 | 3.3 | 3.9 |  |  | t2_2 | 0.011739 | s | 0.011739 |  |  | 2.7
261 | 274 | 3.9 | 4.7 |  |  | tdischarge_2 | 0.0067393 | s | 0.0067393 |  |  | 2.2
274 | 287 | 4.7 | 5.6 |  |  | tcharge_2 | 0.0032607 | s | 0.0032607 |  | CVDD_transient | 25784032.0363 | pF
287 | 301 | 5.6 | 6.8 |  |  | VBULKvalley_3 | 61.3836 | V | 61.3836 |  |  | 22 | µF
301 | 316 | 6.8 | 8.2 |  |  | Third Iteration: | [5 empty] | 2.7
316 | 332 | 8.2 | 10 |  |  | t1_3 | 0.0017095 | s | 0.0017095 |  |  | 2.2
332 | 348 |  |  |  |  | t2_3 | 0.011709 | s | 0.011709
348 | 365 |  |  |  |  | tdischarge_3 | 0.0067095 | s | 0.0067095
365 | 383 |  |  |  |  | tcharge_3 | 0.0032905 | s | 0.0032905
383 | 402 |  |  |  |  | VBULKvalley_4 | 61.7654 | V | 61.7654
402 | 422
422 | 442
442 | 464
464 | 487
487 | 511 |  |  | RVS1: | 48.2204 | kΩ | RCMD RVS1: | 49.0405 | kΩ
511 | 536 |  |  |  | 48.7 | kΩ |  | 48.7 | kΩ
536 | 562
562 | 590 |  |  | RVS2: | 35.4862 | kΩ | RVS2: | 37.8237 | kΩ
590 | 619 |  |  |  | 34.8 | kΩ |  | 38.3 | kΩ
619 | 649
649 | 681 |  |  | RLC: | 2.7754 | kΩ | RLC: | 2.6875 | kΩ
681 | 715 |  |  |  | 2.74 | kΩ |  | 2.74 | kΩ
715 | 750 |  |  | RCBC |  |  | RCBC
750 | 787 |  |  |  | #VALUE! | kΩ |  | #VALUE! | kΩ
787 | 825 |  |  |  | #VALUE! | kΩ |  | #VALUE! | kΩ
825 | 866
866 | 909
909 | 953
953 | 1000