## BOM Report
Filename: | #VALUE!
Variant: | 5V_13W
Generated: | 7/26/2020 8:46:58 PM
No
Designator | Quantity | Value | Description | PackageReference | PartNumber | Manufacturer | Alternate PartNumber | Alternate Manufacturer
C1, C6 | 2 | 1000pF | CAP, CERM, 1000 pF, 2000 V, +/- 10%, X7R, 1812 | 1812 | GR443QR73D102KW01L | MuRata
C2, C3, C4, C5 | 4 | 0.01uF | CAP, CERM, 0.01 uF, 100 V, +/- 10%, X7R, 0603 | 0603 | GRM188R72A103KA01D | MuRata
C7 | 1 | 470pF | CAP, CERM, 470 pF, 50 V, +/- 10%, X7R, 0603 | 0603 | 885012206081 | Wurth Elektronik
C8, C9, C46 | 3 | 1000pF | CAP, CERM, 1000 pF, 100 V, +/- 10%, X7R, 0603 | 0603 | C1608X7R2A102K080AA | TDK
C14, C16 | 2 | 2200pF | CAP, CERM, 2200 pF, 2000 V, +/- 10%, X7R, 1812 | 1812 | C4532X7R3D222K130KA | TDK
C17 | 1 | 22uF | CAP, AL, 22 uF, 63 V, +/- 20%, 2.1 ohm, SMD | F80 | EMZA630ADA220MF80G | Chemi-Con
C18, C23, C27, C37 | 4 | 0.1uF | CAP, CERM, 0.1 uF, 100 V, +/- 10%, X7R, 0805 | 0805 | C2012X7R2A104K125AA | TDK
C19, C21, C22 | 3 | 2.2uF | CAP, CERM, 2.2 uF, 100 V, +/- 10%, X7R, 1210 | 1210 | GRM32ER72A225KA35L | MuRata
C24 | 1 | 3300pF | CAP, CERM, 3300 pF, 50 V, +/- 10%, X7R, 0805 | 0805 | CC0805KRX7R9BB332 | Yageo America
C26 | 1 | 47pF | CAP, CERM, 47 pF, 50 V, +/- 5%, C0G/NP0, 0603 | 0603 | GRM1885C1H470JA01D | MuRata
C29 | 1 | 330uF | CAP, Aluminum Polymer, 330 uF, 10 V, +/- 20%, 0.017 ohm, 8x10 SMD | 8x10 | 10SVP330M | Panasonic
C33 | 1 | 100uF | CAP, CERM, 100 uF, 10 V, +/- 20%, X5R, 1210 | 1210 | C1210C107M8PACTU | Wurth Elektronik
C34 | 1 | 1uF | CAP, CERM, 1 µF, 100 V,+/- 10%, X7R, AEC-Q200 Grade 1, 0805 | 0805 | 08051C105K4Z2A | AVX
C35 | 1 | 3.3uF | CAP, CERM, 3.3 uF, 25 V, +/- 10%, X7R, 0805 | 0805 | GRM21BR71E335KA73L | MuRata
C36 | 1 | 0.047uF | CAP, CERM, 0.047 uF, 16 V, +/- 10%, X7R, 0603 | 0603 | GRM188R71C473KA01D | MuRata
C38, C45 | 2 | 1000pF | CAP, CERM, 1000 pF, 50 V,+/- 10%, X7R, 0603 | 0603 | 885012206083 | Wurth Elektronik
C39 | 1 | 4700pF | CAP, CERM, 4700 pF, 50 V, +/- 10%, X7R, 0603 | 0603 | 885012206087 | Wurth Elektronik
C40 | 1 | 120pF | CAP, CERM, 120 pF, 50 V, +/- 5%, C0G/NP0, 0603 | 0603 | C0603C121J5GACTU | Kemet
C41 | 1 | 1uF | CAP, CERM, 1 µF, 25 V,+/- 10%, X7R, 0603 | 0603 | GRJ188R71E105KE11D | MuRata
C42, C44 | 2 | 0.1uF | CAP, CERM, 0.1 uF, 25 V, +/- 5%, X7R, 0603 | 0603 | C0603C104J3RACTU | Kemet
C43 | 1 | 2200pF | CAP, CERM, 2200 pF, 50 V, +/- 10%, X7R, 0603 | 0603 | C0603C222K5RAC | Kemet
D1, D2 | 2 | 100V | Diode, Switching, 100 V, 0.15 A, SOT-323 | SOT-323 | BAV99W,115 | Nexperia
D3 | 1 | 10V | Diode, Zener, 10 V, 200 mW, SOD-323 | SOD-323 | MMSZ5240BS-7-F | Diodes Inc.
D4, D5, D6, D7, D8, D9, D10, D11 | 8 | 100V | Diode, Schottky, 100 V, 5 A, PowerDI5 | PowerDI5 | SDT5H100LP5-7 | Diodes Inc.
D18 | 1 | 200V | Diode, Ultrafast, 200 V, 1 A, SMA | SMA | ES1D-13-F | Diodes Inc.
D21, D22, D23, D25 | 4 | 100V | Diode, Switching, 100 V, 0.2 A, SOD-123 | SOD-123 | MMSD4148T1G | ON Semiconductor
D24 | 1 | 58V | Diode, TVS, Uni, 58 V, 93.6 Vc, SMB | SMB | SMBJ58A-13-F | Diodes Inc.
J1, J2 | 2 |  | RJ45, No LED, tab up, R/A, TH | 16.26x14.54x15.75 | 1-406541-1 | TE Connectivity
J5 | 1 |  | Header, 100mil, 2x1, Gold, TH | 2x1 Header | TSW-102-07-G-S | Samtec
J7 | 1 |  | Terminal Block, 3.5mm Pitch, 2x1, TH | 7.0x8.2x6.5mm | ED555/2DS | On-Shore Technology
L1, L2 | 2 | 600 ohm | Ferrite Bead, 600 ohm @ 100 MHz, 2 A, 0805 | 0805 | 742792040 | Wurth Elektronik
L3 | 1 | 3.3uH | Inductor, Drum Core, Ferrite, 3.3 uH, 1.6 A, 0.14 ohm, SMD | ME3220 | ME3220-332MLB | Coilcraft
L4 | 1 | 220nH | Inductor, Shielded, Composite, 220 nH, 16.8 A, 0.01 ohm, AEC-Q200 Grade 1, SMD | 4x2.1x4mm | XAL4020-221MEB | Coilcraft
Q1 | 1 | 60V | MOSFET, N-CH, 60 V, 0.36 A, SOT-23 | SOT-23 | 2N7002P,215 | Nexperia |  | None
Q10 | 1 | 150V | MOSFET, N-CH, 150 V, 4.6 A, PQFN08A | PQFN08A | FDMS86252 | Fairchild Semiconductor |  | None
Q11 | 1 | 40V | MOSFET, N-CH, 40 V, 22 A, DQJ0008A (VSONP-8) | DQJ0008A | CSD18501Q5A | Texas Instruments |  | None
Q12 | 1 | 40 V | Transistor, PNP, 40 V, 0.2 A, SOT-23 | SOT-23 | MMBT3906-7-F | Diodes Inc.
R1, R3, R5, R6, R7, R8, R9, R10 | 8 | 75.0 | RES, 75.0, 1%, 0.1 W, AEC-Q200 Grade 0, 0603 | 0603 | CRCW060375R0FKEA | Vishay-Dale
R11, R65 | 2 | 499k | RES, 499 k, 1%, 0.1 W, AEC-Q200 Grade 0, 0603 | 0603 | CRCW0603499KFKEA | Vishay-Dale
R12, R36 | 2 | 100k | RES, 100 k, 1%, 0.1 W, AEC-Q200 Grade 0, 0603 | 0603 | CRCW0603100KFKEA | Vishay-Dale
R13 | 1 | 20.5k | RES, 20.5 k, 1%, 0.1 W, AEC-Q200 Grade 0, 0603 | 0603 | CRCW060320K5FKEA | Vishay-Dale
R32, R34 | 2 | 6.8 | RES, 6.8, 5%, 1 W, AEC-Q200 Grade 0, 2512 | 2512 | CRCW25126R80JNEG | Vishay-Dale
R33 | 1 | 39k | RES, 39 k, 5%, 0.25 W, AEC-Q200 Grade 0, 1206 | 1206 | CRCW120639K0JNEA | Vishay-Dale
R37 | 1 | 1.00k | RES, 1.00 k, 1%, 0.1 W, AEC-Q200 Grade 0, 0603 | 0603 | CRCW06031K00FKEA | Vishay-Dale
R38 | 1 | 715k | RES, 715 k, 1%, 0.1 W, AEC-Q200 Grade 0, 0603 | 0603 | CRCW0603715KFKEA | Vishay-Dale
R39 | 1 | 0.1 | RES, 0.1, 1%, 1 W, 2010 | 2010 | CRM2010-FX-R100ELF | Bourns
R40 | 1 | 33.2k | RES, 33.2 k, 1%, 0.1 W, AEC-Q200 Grade 0, 0603 | 0603 | CRCW060333K2FKEA | Vishay-Dale
R41 | 1 | 3.9 | RES, 3.9, 5%, 0.125 W, AEC-Q200 Grade 0, 0805 | 0805 | CRCW08053R90JNEA | Vishay-Dale
R42, R49, R51, R54, R55, R57, R59, R64 | 8 | 0 | RES, 0, 5%, 0.1 W, AEC-Q200 Grade 0, 0603 | 0603 | ERJ-3GEY0R00V | Panasonic
R43 | 1 | 3.0k | RES, 3.0 k, 5%, 0.25 W, AEC-Q200 Grade 0, 1206 | 1206 | CRCW12063K00JNEA | Vishay-Dale
R44, R63 | 2 | 25.5k | RES, 25.5 k, 1%, 0.1 W, 0603 | 0603 | RC0603FR-0725K5L | Yageo
R45 | 1 | 4.99k | RES, 4.99 k, 1%, 0.1 W, AEC-Q200 Grade 0, 0603 | 0603 | CRCW06034K99FKEA | Vishay-Dale
R46, R56 | 2 | 4.7 | RES, 4.7, 5%, 0.1 W, AEC-Q200 Grade 0, 0603 | 0603 | CRCW06034R70JNEA | Vishay-Dale
R47 | 1 | 75.0k | RES, 75.0 k, 1%, 0.1 W, AEC-Q200 Grade 0, 0603 | 0603 | CRCW060375K0FKEA | Vishay-Dale
R48 | 1 | 4.64k | RES, 4.64 k, 1%, 0.1 W, AEC-Q200 Grade 0, 0603 | 0603 | CRCW06034K64FKEA | Vishay-Dale
R52 | 1 | 60.4k | RES, 60.4 k, 1%, 0.1 W, AEC-Q200 Grade 0, 0603 | 0603 | CRCW060360K4FKEA | Vishay-Dale
R58 | 1 | 49.9k | RES, 49.9 k, 1%, 0.1 W, AEC-Q200 Grade 0, 0603 | 0603 | CRCW060349K9FKEA | Vishay-Dale
R60 | 1 | 15 | RES, 15, 5%, 0.25 W, AEC-Q200 Grade 0, 1206 | 1206 | CRCW120615R0JNEA | Vishay-Dale
R61, R62 | 2 | 46.4 | RES, 46.4, 1%, 0.125 W, AEC-Q200 Grade 0, 0805 | 0805 | CRCW080546R4FKEA | Vishay-Dale
T1 | 1 | 200uH | Transformer, 200 uH, SMT | 14.7x18.29mm | 7490220123 | Wurth Elektronik
T2 | 1 |  | Transformer EP13 | SMT_XFRMR_18MM0_14MM5 | EP13-643 | Semitel International
TP1 | 1 |  | Test Point, Miniature, White, TH | White Miniature Testpoint | 5002 | Keystone
U3 | 1 |  | TPS23730RMT, RMT0045A (VQFN-45) | RMT0045A | TPS23730RMT | Texas Instruments |  | Texas Instruments
C10, C11, C12, C13 | 0 | 330pF | CAP, CERM, 330 pF, 50 V, +/- 5%, C0G/NP0, 0402 | 0402 | GRM1555C1H331JA01D | MuRata
C15 | 0 | 4700pF | CAP, CERM, 4700 pF, 250 V, +/- 10%, X7R, 0805 | 0805 | GRM21AR72E472KW01D | MuRata
C20 | 0 | 2.2uF | CAP, CERM, 2.2 uF, 100 V, +/- 10%, X7R, 1210 | 1210 | GRM32ER72A225KA35L | MuRata
C25 | 0 | 100pF | CAP, CERM, 100 pF, 250 V, +/- 5%, C0G/NP0, 0805 | 0805 | GRM21A5C2E101JW01D | MuRata
C28 | 0 | 56uF | CAP, Polymer Hybrid, 56 uF, 25 V, +/- 20%, 50 ohm, 6.3x5.8 SMD | 6.3x5.8 | EEHZC1E560P | Panasonic
C30, C31, C32 | 0 | 100uF | CAP, CERM, 100 uF, 10 V, +/- 20%, X5R, 1210 | 1210 | C1210C107M8PACTU | Wurth Elektronik
C47 | 0 | 470pF | CAP, CERM, 470 pF, 50 V, +/- 10%, X7R, 0603 | 0603 | 885012206081 | Wurth Elektronik
C48 | 0 | 22uF | CAP, AL, 22 uF, 25 V, +/- 20%, 0.7 ohm, AEC-Q200 Grade 2, SMD | SMT Radial C | EEE-FK1E220R | Panasonic
D12, D13, D14, D15 | 0 | 15V | Diode, Zener, 15 V, 200 mW, SOD-323 | SOD-323 | MMSZ5245BS-7-F | Diodes Inc.
D16 | 0 | 200V | Diode, Ultrafast, 200 V, 1 A, SMA | SMA | MURA120T3G | ON Semiconductor
D17 | 0 | 200V | Diode, Schottky, 200 V, 3 A, PowerDI5 | PowerDI5 | PDS3200-13 | Diodes Inc.
D19 | 0 | 150V | Diode, Schottky, 150 V, 10 A, AEC-Q101, TO-277A | TO-277A | FSV10150V | Fairchild Semiconductor
D20 | 0 | 24V | Diode, Zener, 24 V, 1 W, SMA | SMA | SMAZ24-13-F | Diodes Inc.
J3, J4 | 0 |  | Header, 100mil, 2x1, Gold, TH | 2x1 Header | TSW-102-07-G-S | Samtec
J6 | 0 |  | Shorting Jumper, 2.54mm, 2 Position, Gold, TH | Shorting Jumper, 2.54mm, 2 Position, Gold, TH | 999-11-110-10-000000 | Mill-Max
Q2, Q3, Q4, Q5 | 0 | 80 V | Transistor, PNP, 80 V, 0.5 A, SOT-23 | SOT-23 | MMBTA56LT1G | ON Semiconductor
Q6, Q7, Q8, Q9 | 0 | 100V | MOSFET, N-CH, 100 V, 5 A, DNH0008A (VSONP-8) | DNH0008A | CSD19538Q3A | Texas Instruments |  | None
R2, R4 | 0 | 10.0k | RES, 10.0 k, 1%, 0.1 W, AEC-Q200 Grade 0, 0603 | 0603 | CRCW060310K0FKEA | Vishay-Dale
R14, R15, R16, R17 | 0 | 38.3k | RES, 38.3 k, 1%, 0.063 W, AEC-Q200 Grade 0, 0402 | 0402 | CRCW040238K3FKED | Vishay-Dale
R18, R19, R20, R21, R22, R23, R24, R25 | 0 | 1.00Meg | RES, 1.00 M, 1%, 0.063 W, AEC-Q200 Grade 0, 0402 | 0402 | CRCW04021M00FKED | Vishay-Dale
R26, R27, R28, R29 | 0 | 604k | RES, 604 k, 1%, 0.063 W, AEC-Q200 Grade 0, 0402 | 0402 | CRCW0402604KFKED | Vishay-Dale
R30, R31 | 0 | 100k | RES, 100 k, 5%, 0.75 W, AEC-Q200 Grade 0, 2010 | 2010 | CRCW2010100KJNEF | Vishay-Dale
R35 | 0 | 75 | RES, 75, 5%, 0.75 W, AEC-Q200 Grade 0, 2010 | 2010 | CRCW201075R0JNEF | Vishay-Dale
R50 | 0 | 237k | RES, 237 k, 1%, 0.1 W, 0603 | 0603 | RC0603FR-07237KL | Yageo
R53 | 0 | 0 | RES, 0, 5%, 0.1 W, AEC-Q200 Grade 0, 0603 | 0603 | ERJ-3GEY0R00V | Panasonic
R66 | 0 | 1.00Meg | RES, 1.00 M, 1%, 0.1 W, AEC-Q200 Grade 0, 0603 | 0603 | CRCW06031M00FKEA | Vishay-Dale
R67 | 0 | 130k | RES, 130 k, 1%, 0.1 W, AEC-Q200 Grade 0, 0603 | 0603 | CRCW0603130KFKEA | Vishay-Dale
U1, U2 | 0 |  | Optocoupler, 5 kV, 300-600% CTR, SMT | DIP-4L Gullwing | FOD817DS | Fairchild Semiconductor
Notes:
Unless otherwise noted in the Alternate PartNumber and/or Alternate Manufacturer columns, all parts may be substituted with equivalents.