## Instructions
UCC28950 Design Calculator
This spreadsheet guides the User through the design process for a CONTINUOUS CONDUCTION MODE PFC BOOST converter using the UCC28019 controller.
1. The Macros must be ENABLED.
2. The Analysis ToolPak Add-In must be checked.
• This feature can be found in the Tools Menu.
• Select Add-Ins
• Check the box next to Analysis ToolPak
3. Enter the desired design parameters in the YELLOW shaded boxes
4. The spreadsheet will calculate the ideal values and display the results in red type.
5. Actual standard values must be entered for the spreadsheet to calculate the gain-phase plots.
6. Note this design tool was generated to accompany application report SLUA560

## Design Information
UCC28950 Excel Design Tool
Revision | 2011-10-06
This design tool was generated based on the information in application report SLUA560
It is recommended that you read this application note before using this design tool
Enter Design Parameters and Chosen Component Values in Yellow Cells
Warning Negative Numbers in Calculated Values Could Indicate
> Efficiency goal with selected components may not be achievable
> Invalid parameters entered in yellow cells
> Design cannot calculate realistic values for your design parameters
Design Specifications
Description | Minimum | Typical | Maximum | Unit
Input Voltage | 350 | 390 | 410 | V
Output Voltage | 27.5 | 28.3 | 29.2 | V
Allowable Output Voltage Transients (90% Load Step) |  |  | 0.9 | V
Output Power (POUT) |  |  | 1000 | W
Full Load Efficiency | 95%
Inductor (LOUT) Switching Frequency |  | 400 |  | kHz
Selecting Power Transformer (T1)
Description | Variable |  | Unit
Set Initial Power Budget | PBUDGET | 52.6316 | W
Estimated FET Voltage Drop | VRDSON | 0.3 | V
Maximum Duty Cycle Nominal | DMAX | 70%
T1 Transformer Turns Ratio=NP/NS | a1 | 8.5517
Select Transformer Turns Ratio | a1 | 9
Typical Duty Cycle | DTYP | 66.1%
Inductor Ripple Current | ΔILOUT | 7.0671 | A
T1 Primary Magnetizing Inductance > or = | LMAG | 0.84181 | mH
Please Refer to Figure of T1 Current | IPS | 38.8693 | A
Please Refer to Figure of T1 Current | IMS | 31.8021 | A
Please Refer to Figure of T1 Current | IMS2 | 35.3357 | A
Partial RMS Current | ISRMS1 | 20.9397 | A
Partial RMS Current | ISRMS2 | 14.3752 | A
Partial RMS Current | ISRMS3 | 0.79013 | A
Calculate T1 Secondary RMS Current (ISRMS) | ISRMS | 25.4114 | A
Primary Magnetizing Current Based on LMAG | ΔILMAG | 0.7276 | A
Please Refer to Figure of T1 Current | IPP | 5.2531 | A
Please Refer to Figure of T1 Current | IMP | 4.4678 | A
Please Refer to Figure of T1 Current | IMP2 | 4.8399 | A
Partial RMS Current | IPRMS1 | 4.0709 | A
Partial RMS Current | IPRMS2 | 2.7648 | A
Calculate T1 Primary RMS Current (IPRMS) | IPRMS | 4.9211 | A
Primary Magnetizing Inductance | LMAG | 1.1 | mH
Transformer Primary DC Resistance | DCRP | 40 | mΩ
Transformer Secondary DC Resistance | DCRS | 0.65 | mΩ
Measured Transformer Primary Leakage Inductance | LLK | 4 | uH
Estimated transform loss, 2X Copper Losses | PT1 | 3.6163 | W
Recalculate Power Budget | PBUDGET | 49.0153 | W
QA, QB, QC, QD FET selection:
Voltage Applied to FET Gate ≈ VDD | Vg | 12.8 | V
FET drain to source on resistance | Rds(on)QA | 100 | mΩ
FET Specified Coss | COSS_QA_SPEC | 750 | pF
QA FET Gate Charge | QAg | 45 | nC
Voltage Across Drain to Source Where COSS was Measured, Data Sheet Parameter | VdsQA | 25 | V
Calculate average COSS | COSS_QA_AVG | 185.1993 | pF
Calculate QA losses | PQA | 2.6521 | W
Recalculate Power Budget | PBUDGET | 38.4069 | W
Select Shim Inductor (LS)
Calculated Shim Inductance | LS | 7.5003 | uH
Shim Inductance Used | LS | 10 | uH
LS DC Resistance | DCRLS | 3.7 | mΩ
Estimate LS power loss (PLS) | PLS | 0.17921 | W
Recalculate Power Budget | PBUDGET | 38.2277 | W
Selecting Output Inductor (LOUT)
Calculate Output Inductance | LOUT | 3.3936 | uH
Calculate LOUT RMS Current | ILOUT_RMS | 35.5705 | A
Output Inductance Used | LOUT | 4.7 | uH
LOUT equivalent series resistance | DCRLOUT | 1.86 | mΩ
Estimate LOUT power loss | PLOUT | 4.7068 | W
Recalculate Power Budget | PBUDGET | 33.521 | W
Selecting Output Capacitance (COUT)
Time it takes LOUT to change 90% of its full load current | tHU | 5.2816 | us
Output Capacitance ESR ≤ | ESRCOUT | 25.47 | mΩ
Output Capacitance Cout ≥ | COUT | 1866.2983 | uF
Output Capacitance RMS Current | ICOUT_RMS | 4.0802 | A
Number of Output Capacitors Used | n | 8
Single Capacitor Capacitance |  | 15 | uF
Single Capacitor ESR |  | 70 | mΩ
Total Output Capacitance | COUT | 120 | uF
Total Equivalent Series Resistance | ESRCOUT | 8.75 | mΩ
Calculate Output Capacitance Loss | PCOUT | 0.14567 | W
Recalculate Power Budget | PBUDGET | 33.3753 | W
Select FETs QE and QF:
Maximum Voltage Across QE and QF | VdsQE | 45.5556 | V
QE and QF Gate Charge | QEg | 35 | nC
QE and QF on Resistance | Rds(on)QE | 5.5 | mΩ
Voltage Specified at COSS Specified in the Data Sheet | VdsQE_SPEC | 75 | V
Specified QE and QF COSS From the Data Sheet | COSS_SPEC | 685 | pF
Average QE and QF COSS | COSS_QE_AVG | 533.864 | pF
QE and QF RMS Current | IQE_RMS | 25.4114 | A
Maximum Gate Charge at the end of the Miller Plateau | QEMILLER_MAX | 18.5 | nC
Minimum Gate Charge at the beginning of the Miller Plateau | QEMILLER_MIN | 12 | nC
Peak Current Gate of QE and QF is Driven with | IP | 4 | A
Approximate QE and QF Vds Rise and Fall Times | tr ≈ tf | 3.25 | ns
Estimate QE FET Losses | PQE | 6.2666 | W
Recalculate Power Budget | PBUDGET | 20.8421 | W
Input Capacitance Calculations (CIN)
Calculate Resonant Tank Frequency | fr | 2615082.9196
Possible Delay That will Be Required for ZVS | tDELAY | 210.3184 | ns
Switching Cycle Period | ts | 2.5e-06
tDELAY will act as a duty cycle clamp | DCLAMP | 91.59%
Minimum Input During Line Dropout | VDROP | 281.6434 | V
Calculate Minimum Input Capacitance | CIN | 458.0203 | uF
High Frequency CIN RMS Current | ICINRMS | 2.7436 | A
Input Capacitance Used | CIN | 720 | uF
Equivalent Series Resistance | ESRCIN | 100 | mΩ
Estimate CIN Power Dissipation | PCIN | 0.75275 | W
Recalculate Power Budget This is the remaining power left for the CT network, IC and IC sensing resistors | PBUDGET | 20.0894 | W
Setting up the current sense network (CT, RS, RRE, DA):
Select CT and Enter Turns Ratio a2 = IP/IS | a2 | 100
Calculate nominal peak current (IP1) at VINMIN | IP1 | 5.1029 | A
Calculate Current Sense Resistor | RS | 32.0671 | Ω
Closest Standard Resistor Value (E48) | RS | 31.6 | Ω
Select Current Sense Resistor for Your Design | RS | 33 | Ω
Estimate Rs Power Loss | PRS | 0.05469 | W
Maximum Diode DA Reverse Voltage | VDA | 21.7735 | V
Estimate DA Losses | PDA | 0.018045 | W
Setting up Voltage Amplifier Reference GC(f)
Programmed Voltage Reference, Needs to be < 5V | V1 | 2.5 | V
Select Standard Resistor | RB | 10 | kΩ
Calculated Resistance | RA | 10 | kΩ
Closest Standard Resistor Value (E48) | RA | 10 | kΩ
Select Standard Resistor Value | RA | 10 | kΩ
Select Standard Resistor | RC | 2.1 | kΩ
Calculated Resistance | RI | 21.672 | kΩ
Closest Standard Resistor Value (E48) | RI | 21.5 | kΩ
Select Standard Resistor Value | RI | 21.75 | kΩ
Double pole of GCO(f) | fPP | 100 | kHz
Voltage Loop Crossover Frequency | fC | 10 | kHz
Load Impedance at 10% Load | RLOAD | 8.0089 | Ω
a1*a2*rload/rs | Constant | 207.5457
n1 |  | 1+0.0659734457253857i
n1/d1 | n1divd1 | 0.00136640060851482-0.0165375887742393i
1/d2 | 1/d2 | 0.999899000101-0.100999899000101i
n1/(d1*d2) |  | -0.000304032193712007-0.0166739248028971i
a1*a2*rload/rs*(n1/(d1*d2)) |  | -0.0631005888144427-3.46060218184386i
absolute maximum(a1*a2*rload/rs*(n1/(d1*d2))) | ¦Gco(fc)¦ | 3.4612
Calculate Feedback Resistor | RF | 6.284 | kΩ
Closest Standard Resistor Value (E48) | RF | 6.19 | kΩ
Select Standard Resistor Value | RF | 6.2 | kΩ
Calculate Zero Capacitor | CZ | 12.8351 | nF
Closest Standard Capacitor Value | Cz | 12 | nF
values up to 10 nF |  | 1.2
values greater than 10nf |  | 1.5
Select Standard Capacitor Value | CZ | 10 | nF
Calculate Pole Capacitor | CP | 1283.5076 | pF
Closest Standard Capacitor Value | CP | 1200 | pF
values up to 10 nF |  | 1.2
values greater than 10nf |  | 1.5
Select Standard Capacitor Value | CP | 1000 | pF
Select Soft Start Capacitor (CSS)
Soft Start Time | tSS | 25 | ms
Calculate Soft Start Capacitor | CSS | 204.918 | nF
Closest Standard Capacitor Value | CSS | 220 | nF
values up to 10 nF |  | 2.2
values greater than 10 nf |  | 2.2
Select Standard Capacitor Value | CSS | 220 | nF
Setting AB Initial Turn-on Delay (tABSET)
Calculate 1/4 LC Tank Frequency and set AB Initial Delay | tABSET | 210.3184 | ns
Enter/Fine Tune tABSET Based on Valley Switching/ZVS | tABSET | 250 | ns
Select Standard Resistor for RDA1 for tABSET Delay Range | RDA1 | 8.2 | kΩ
Calculate Voltage at ADEL pin to Meet Delay Range | VADEL | 0.2 | V
Calculate RDA2 | RDA2 | 0.34167 | kΩ
Closest Standard Resistor Value (E48) | RDA2 | 0.348 | kΩ
Select Standard Resistor for RDA2 for tABSET Delay Range | RDA2 | 0.33 | kΩ
Recalculate VADEL Based on RDA1 and RDA2 Selection | VADEL | 0.19343 | V
Calculate AB timing resistor | RDELAB | 21.1883 | kΩ
Closest Standard Resistor Value (E48) | RDELAB | 21.5 | kΩ
Select Standard Resistor Value (Between 13K and 90K ohm) | RDELAB | 22 | kΩ
Setting CD Initial Turn-on Delay (tCDSET)
Set Initial CD delay to AB Delay tABSET = tCDSET | tCDSET | 210.3184 | ns
Enter/Fine Tune tABSET Based on Valley Switching/ZVS | tCDSET | 250 | ns
Calculate AB timing resistor | RDELCD | 21.1883 | kΩ
Closest Standard Resistor Value (E48) | RDELCD | 21.5 | kΩ
Select Standard Resistor Value (Between 13K and 90K ohm) | RDELCD | 22 | kΩ
Setting AF and BE turnoff delay (tAFSET, tBESET)
Set to half of tABSET | tAFSET = tBESET | 125 | ns
Enter/Fine Tune tAFSET and tAFSET | tAFSET = tBESET | 125 | ns
Select Standard Resistor for RCA1 for tAFSET Delay Range | RCA1 | 8.2 | kΩ
Calculate Voltage at ADELEF pin to Meet Delay Range | VADELEF | 0.2 | V
Calculate RCA2 | RCA2 | 0.34167 | kΩ
Closest Standard Resistor Value (E48) | RCA2 | 0.348 | kΩ
Select Standard Resistor Value | RCA2 | 0.33 | kΩ
Calculate Voltage at ADELEF pin to Meet Delay Range | VADELEF | 0.19343 | V
Calculate AB timing resistor | RDELEF | 57.9509 | kΩ
Closest Standard Resistor Value (E48) | RDELEF | 59 | kΩ
Select Standard Resistor Value(Between 13K and 90K ohm) | RDELEF | 56 | kΩ
Setting Minimum on Time
Minimum on Time | tMIN | 80 | ns
Calculate RTMIN | RTMIN | 9.8485 | kΩ
Closest Standard Resistor Value (E48) | RTMIN | 10 | kΩ
Select Standard Resistor Value | RTMIN | 10 | kΩ
Setup PWM Switching Frequency
Calculate RT Value | RT | 28.75 | kΩ
Closest Standard Resistor Value (E48) | RT | 28.7 | kΩ
Select Standard Resistor Value | RT | 27 | kΩ
Setup Slope Compensation
Calculate Magnetizing Current during ILOUT down slope | dILMAG | 0.30046 | A
Calculate VSLOPE1 | VSLOPE1 | 0.08 | V/us
Calculate VSLOPE2 | VSLOPE2 | 0.0041236 | V/us
Calculate VSLOPE | VSLOPE | 0.08 | V/us
Calculate RSUM | RSUM | 62.5 | kΩ
Closest Standard Resistor Value (E48) | RSUM | 61.9 | kΩ
Select Standard Resistor Value | RSUM | 62 | kΩ
Setup DCM Comparator
Voltage across RS at 15% load | VRS | 0.34089 | V
Select Standard Resistor | RG | 2 | kΩ
Calculate RE | RE | 27.3351 | kΩ
Closest Standard Resistor Value (E48) | RE | 27.4 | kΩ
Select Standard Resistor Value | RE | 27 | kΩ

## Voltage Loop (hidden)
Counter | Frequency | Constant | Gco n1/d1 | Gco 1/d2 | Gco n1/(d1*d2) | Gco(f) | ¦Gco(f)¦ | Gc n1/n1 | Gc 1/n2 | Gc(f) | Gc(f)*Gco(f) | TvdB(f) | ӨTV(f) | ӨTv(f) | TvdB(f) MathCad Check | ӨTV(f) MathCAD Check | frequency
1 | 100 | 207.5457 | 0.733084279003654-0.442018217082513i | 0.999999999999-0.001000001i | 0.73264226034382-0.442751302094159i | 152.056785347642-91.8911498134525i | 177.6661 | 0.259143155694879-6.65224422536656i | 0.999987458418676-0.00354138730343823i | 0.235581732390834-6.65307852198597i | -575.537234270497-1033.29360898307i | 61.458 | 60.8825 | 60.8825 | 48.312 | 11.617 | 100
2 | 1000 | 207.5457 | 0.0277554446836385-0.161005804867898i | 0.999999989999-0.01000099999999i | 0.0261452253515741-0.16128338545996i | 5.42633033110094-33.4736807449753i | 33.9107 | 0.259143155694879-0.665224422536656i | 0.998747397120046-0.0353699571102226i | 0.235289592937941-0.673557042811507i | -21.2696743598505-11.5309517277546i | 27.6742 | 28.4635 | 28.4635
3 | 6000 | 207.5457 | 0.00185290298424769-0.0275492203158158i | 0.999986993344607-0.0602159971905624i | 0.000193975111037749-0.0276604363934946i | 0.0402587093570199-5.74080593895021i | 5.7409 | 0.25914315569488-0.110870737089443i | 0.956800222137403-0.203306559302004i | 0.225407480849317-0.158766649226706i | -0.902373908529488-1.30041234513037i | 3.9887 | 55.2427 | 55.2427
4 | 8000 | 207.5457 | 0.00152038428125363-0.02066879846407i | 0.999958777866806-0.0805119788942678i | -0.000143764257938796-0.0207903555992702i | -0.0298376603334398-4.31494988724211i | 4.3151 | 0.25914315569488-0.0831530528170824i | 0.925696964080245-0.262263407231857i | 0.218080029535386-0.144938295520132i | -0.631908479758441-0.936679779222433i | 1.0608 | 55.9954 | 55.9954
5 | 10000 | 207.5457 | 0.00136640060851482-0.0165375887742393i | 0.999899000101-0.100999899000101i | -0.000304032193712007-0.0166739248028971i | -0.0631005888144427-3.46060218184386i | 3.4612 | 0.259143155694879-0.0665224422536656i | 0.888559224590603-0.314677182181279i | 0.209330946802003-0.140655567722419i | -0.499961870548981-0.715535682087138i | -1.1807 | 55.0571 | 55.0571
6 | 12000 | 207.5457 | 0.00128273524812733-0.0137824785756122i | 0.999789654644088-0.121727636523225i | -0.000395243111716236-0.0139357238252904i | -0.0820310269437171-2.89230021398406i | 2.8935 | 0.25914315569488-0.0554353685447214i | 0.84702619210871-0.359962250785452i | 0.19954640034479-0.140236962726152i | -0.421976393444529-0.565644314349091i | -3.0276 | 53.2767 | 53.2767
7 | 14000 | 207.5457 | 0.0012322808993382-0.0118141498754873i | 0.999608313413218-0.142742925212006i | -0.000454588080681332-0.0119854218117013i | -0.0943478228696759-2.48752332532326i | 2.4893 | 0.25914315569488-0.0475160301811899i | 0.80268541494172-0.397971782393625i | 0.189100392234774-0.141272087969372i | -0.369258824352085-0.457062922579614i | -4.6186 | 51.0654 | 51.0654
8 | 16000 | 207.5457 | 0.00119953135826045-0.0103377201032364i | 0.999327874060402-0.164093246972151i | -0.000497624935910139-0.0105276068488206i | -0.103279939144941-2.18496002958421i | 2.1874 | 0.259143155694879-0.041576526408541i | 0.756963014018594-0.428917252423448i | 0.178328894724623-0.142622863067622i | -0.33004305250256-0.37491142647493i | -6.0295 | 48.6418 | 48.6418
9 | 18000 | 207.5457 | 0.00117707713969692-0.00918929111772371i | 0.99891626463625-0.185825679655359i | -0.000531804767927193-0.0093980635174626i | -0.110373817919825-1.95052811489155i | 1.9536 | 0.25914315569488-0.0369569123631476i | 0.711059368133513-0.453270276019818i | 0.167514698676842-0.14374044846357i | -0.298859022825965-0.310876947340335i | -7.3058 | 46.1292 | 46.1292
10 | 20000 | 207.5457 | 0.00116101514987601-0.00827049500096708i | 0.998336106489185-0.207986688851913i | -0.000561069526115268-0.00849820947473336i | -0.116447594024368-1.76376723522938i | 1.7676 | 0.25914315569488-0.0332612211268329i | 0.665925471772885-0.471665917590985i | 0.156881843829843-0.144378488688878i | -0.272918561081471-0.259890528312755i | -8.4763 | 43.5993 | 43.5993
11 | 22000 | 207.5457 | 0.00114913076139381-0.0075187212772647i | 0.997544338518663-0.230621852116547i | -0.000587672541264839-0.00776527250755195i | -0.121968936681151-1.61164928473093i | 1.6163 | 0.25914315569488-0.0302374737516663i | 0.622269733562224-0.48481966983057i | 0.146597220407934-0.144453563917888i | -0.250688790058666-0.218644457823122i | -9.5605 | 41.0941 | 41.0941
12 | 24000 | 207.5457 | 0.00114009151995786-0.00689222354240791i | 0.996491807450037-0.253775502746189i | -0.000612985635132419-0.00715737159377773i | -0.127222561661644-1.48548203536284i | 1.4909 | 0.25914315569488-0.0277176842723607i | 0.580583832935787-0.493463520302542i | 0.136776660556735-0.143970133246456i | -0.231266123697958-0.184863022959569i | -10.5721 | 38.6372 | 38.6372
13 | 26000 | 207.5457 | 0.00113305675140309-0.00636209730733478i | 0.99512283085849-0.277490278875169i | -0.000637889514063723-0.0066454805166004i | -0.132391255822426-1.37924121926905i | 1.3856 | 0.25914315569488-0.0255855547129484i | 0.541177805038322-0.498301503481804i | 0.127493203808781-0.142977758440019i | -0.214079803240237-0.156914876875191i | -11.521 | 36.2404 | 36.2404
14 | 28000 | 207.5457 | 0.00112747480739966-0.0059076947990259i | 0.993374742343426-0.301806562343923i | -0.000662976062371739-0.00620883409457662i | -0.137597862235486-1.28861711135132i | 1.2959 | 0.25914315569488-0.0237580150905949i | 0.504217195068906-0.499982214949443i | 0.118785850077979-0.141546168702699i | -0.198743494071073-0.133593028775781i | -12.415 | 33.9085 | 33.9085
15 | 30000 | 207.5457 | 0.00112297153435009-0.00551387333748331i | 0.991177431652325-0.326761790654613i | -0.000688659083962981-0.00583217100252133i | -0.142928264141794-1.21044228847098i | 1.2189 | 0.259143155694879-0.0221741474178886i | 0.469757819401106-0.499084572505126i | 0.110667748847225-0.139750830215714i | -0.184977863981242-0.11398257959946i | -13.2598 | 31.6412 | 31.6412
16 | 32000 | 207.5457 | 0.00111928590512515-0.00516927532727138i | 0.98845289678367-0.352389624521807i | -0.000715237596376916-0.00550400991135335i | -0.148444521360001-1.14233384960512i | 1.1519 | 0.25914315569488-0.0207882632042706i | 0.437775846911853-0.496113046363894i | 0.103133285868851-0.137664899946216i | -0.17256884636815-0.0973770432884014i | -14.0602 | 29.4351 | 29.4351
17 | 34000 | 207.5457 | 0.00111623132518836-0.00486521518581588i | 0.985114830259947-0.378718953288537i | -0.000742933170251918-0.00521553359105634i | -0.154192619933806-1.08246181616182i | 1.0934 | 0.25914315569488-0.0195654241922546i | 0.408192424544089-0.491499103853616i | 0.0961638845700904-0.135355086732102i | -0.161344474315646-0.0832229776963253i | -14.8204 | 27.2851 | 27.2851
18 | 36000 | 207.5457 | 0.00111367154310217-0.00459493722842221i | 0.981068267923973-0.405772721108261i | -0.000771912370671067-0.00495984464037296i | -0.16020712973783-1.02939466184344i | 1.0418 | 0.259143155694879-0.0184784561815738i | 0.380892987065154-0.485606342081462i | 0.0897325551364661-0.132879874283789i | -0.151161628356615-0.0710819099921208i | -15.5436 | 25.1847 | 25.1847
19 | 38000 | 207.5457 | 0.00111150518937406-0.00435310786779133i | 0.976209335792462-0.433566558673604i | -0.000802300255124551-0.00473145602015428i | -0.166514005922319-0.981993575009961i | 0.99601 | 0.25914315569488-0.0175059058562278i | 0.355741862298173-0.478737495614038i | 0.0838073352806564-0.130289128913397i | -0.141898182609857-0.060603300000811i | -16.2328 | 23.1268 | 23.1268
20 | 40000 | 207.5457 | 0.00110965558425486-0.00413546013186714i | 0.970425138632163-0.462107208872458i | -0.000834188264755975-0.0045259343166247i | -0.173132226707745-0.9393384194867i | 0.95516 | 0.25914315569488-0.0166306105634164i | 0.332592961579198-0.471142105406825i | 0.0783538087504904-0.127624475996011i | -0.133448142949916-0.0515048331608503i | -16.8907 | 21.1043 | 21.1043
21 | 42000 | 207.5457 | 0.00110806385801008-0.00393853973495239i | 0.963593842808501-0.491390740625996i | -0.000867638446326023-0.00433964495810522i | -0.180074669635415-0.900674855378819i | 0.9185 | 0.259143155694879-0.0158386767270633i | 0.311297352087164-0.463024092969992i | 0.0733368892539341-0.124920062740702i | -0.125718475547386-0.0435577530938523i | -17.5197 | 19.1097 | 19.1097
22 | 44000 | 207.5457 | 0.00110668420809827-0.00375952039411398i | 0.95558501521352-0.521400553935948i | -0.000902685170192375-0.00416956711213955i | -0.187348468126896-0.865375921757034i | 0.88542 | 0.25914315569488-0.0151187368758331i | 0.291708427470497-0.454548810154847i | 0.0687220385795415-0.122203476040269i | -0.118626914374696-0.0365757634448669i | -18.1219 | 17.1359 | 17.1359
23 | 46000 | 207.5457 | 0.00110548056703322-0.00359606731883876i | 0.946260289080358-0.552105191497926i | -0.000939335074773334-0.0040131572608359i | -0.194954999957674-0.832913722299996i | 0.85543 | 0.25914315569488-0.0144614004899273i | 0.273685278827229-0.44584935458122i | 0.0644760607477466-0.119496681136021i | -0.112100355907847-0.0304065202908311i | -18.6995 | 15.176 | 15.176
24 | 48000 | 207.5457 | 0.00110442422101101-0.00344623482499527i | 0.935474435292397-0.583455988747857i | -0.000977565722801393-0.0038682475026645i | -0.2028896083683-0.802838318264872i | 0.82808 | 0.259143155694879-0.0138588421361804i | 0.257094749594284-0.437032080430415i | 0.0605675861113159-0.116816908011304i | -0.106073623798636-0.0249250422577625i | -19.2544 | 13.2234 | 13.2234 | -9.103 | 72.905 | 48000
25 | 50000 | 207.5457 | 0.00110349208144506-0.0033083885192821i | 0.923076923076923-0.615384615384615i | -0.00101732332130124-0.00373296914484198i | -0.211141128855518-0.774761870411663i | 0.80302 | 0.25914315569488-0.0133044884507332i | 0.241812550210427-0.42818131763443i | 0.0569673339528697-0.114177450142895i | -0.100488482030242-0.0200285624926757i | -19.7885 | 11.272 | 11.272
26 | 52000 | 207.5457 | 0.00110266541256138-0.00318114543965892i | 0.908914055000462-0.647800587445505i | -0.00105851979312072-0.00360569510311972i | -0.219691281380975-0.748346684324245i | 0.77993 | 0.25914315569488-0.0127927773564742i | 0.227723717421637-0.419363357895402i | 0.0536482206901928-0.11158836276358i | -0.0952928276305339-0.0156324776706652i | -20.3035 | 9.3162 | 9.3162
27 | 54000 | 207.5457 | 0.00110192888254107-0.00306332749691168i | 0.89283175581238-0.680588859597241i | -0.00110102946871647-0.00348499658922189i | -0.228513983765393-0.723296221072332i | 0.75854 | 0.25914315569488-0.0123189707877159i | 0.214722629706372-0.410629787032495i | 0.0505853635101931-0.109057060636732i | -0.0904400227757392-0.0116671388846492i | -20.8011 | 7.3508 | 7.3508
28 | 56000 | 207.5457 | 0.00110126984749068-0.00295392489233684i | 0.874679080449271-0.713607641392179i | -0.00114468567774048-0.00336961088694955i | -0.23757464428686-0.699348409278922i | 0.7386 | 0.25914315569488-0.0118790075452975i | 0.202712732993143-0.402020249335271i | 0.0477560157521606-0.106588822150738i | -0.0858883416729098-0.00807529214235568i | -21.2831 | 5.3712 | 5.3712
29 | 58000 | 207.5457 | 0.00110067780516559-0.00285206710369577i | 0.854312480830752-0.74668661675985i | -0.0011892775501043-0.00325841790933586i | -0.246829497755308-0.676270779657563i | 0.71991 | 0.25914315569488-0.0114693865954596i | 0.191606087159378-0.393564727234099i | 0.0451394600698449-0.104187209673313i | -0.081600515774103-0.00481002121856463i | -21.7511 | 3.3735 | 3.3735
30 | 60000 | 207.5457 | 0.00110014397396371-0.00275699967363264i | 0.831600831600832-0.77962577962578i | -0.001234547376355-0.00315042382471819i | -0.256225057669771-0.653857066673251i | 0.70227 | 0.25914315569488-0.0110870737089443i | 0.181322811119743-0.38528541276225i | 0.0427168777027608-0.101854417078411i | -0.0775433648314661-0.00183307846233042i | -22.2067 | 1.3542 | 1.3542
31 | 62000 | 207.5457 | 0.00109966096540333-0.00266806549040681i | 0.80643116012275-0.812195125529735i | -0.0012801889178306-0.00304475042454814i | -0.265697765498328-0.631925001876617i | 0.68551 | 0.25914315569488-0.0107294261699461i | 0.171790480237867-0.377198238513265i | 0.040471206515618-0.0995915551252893i | -0.0736875027976647+0.000886486405962065i | -22.6515 | 359.3107 | -0.68925
32 | 64000 | 207.5457 | 0.00109922252709267-0.00258468957830557i | 0.778714955716654-0.844135453351387i | -0.00132584708744786-0.00294062913675295i | -0.275173924426971-0.61031507140255i | 0.66948 | 0.25914315569488-0.0103941316021353i | 0.162943512299861-0.369314126590422i | 0.038386996343085-0.0973988845178993i | -0.0700071075897609+0.00337347087354035i | -23.0871 | 357.2412 | -2.7588
33 | 66000 | 207.5457 | 0.00109882333937071-0.00250636665330164i | 0.748394849515882-0.875160525656418i | -0.0013711194300783-0.00283739870561652i | -0.284570006605347-0.588890034439367i | 0.65404 | 0.25914315569488-0.0100791579172221i | 0.154722565733777-0.361640005235225i | 0.0364502672195086-0.0952760053555576i | -0.0664797428585018+0.00564749435514155i | -23.515 | 355.1443 | -4.8557
34 | 68000 | 207.5457 | 0.00109845885318271-0.00243265087467074i | 0.715451364638305-0.904960803485952i | -0.00141555980463424-0.00273450559434423i | -0.29379341734806-0.567535006779429i | 0.63907 | 0.259143155694879-0.00978271209612729i | 0.147073964865272-0.354179634824027i | 0.0346483739779494-0.0932220105062711i | -0.0630862185612039+0.00772384787822244i | -23.9367 | 353.0198 | -6.9802
35 | 70000 | 207.5457 | 0.00109812515990467-0.00236314735339915i | 0.679909345420611-0.933208905479269i | -0.00145868459649116-0.00263150614873595i | -0.302743784496513-0.546157909880276i | 0.62445 | 0.25914315569488-0.00950320603623798i | 0.139949160786325-0.346934277899328i | 0.0329698792391077-0.0912356093031074i | -0.0598104756988791+0.00961425330703184i | -24.3537 | 350.8681 | -9.1319
36 | 72000 | 207.5457 | 0.00109781888611871-0.00229750507579921i | 0.641843596575924-0.959566838734771i | -0.00149998166030633-0.00252806951905866i | -0.311314814462877-0.52469007728686i | 0.6101 | 0.259143155694879-0.00923922809078687i | 0.133304232143447-0.339903241873468i | 0.0314044358046687-0.0893152269362507i | -0.0566394794299166+0.0113275574528668i | -24.7673 | 348.6904 | -11.3096
37 | 74000 | 207.5457 | 0.00109753710801983-0.00223541097460279i | 0.601383213294196-0.983694911223927i | -0.0015389220074803-0.00242398030297827i | -0.319396717913022-0.503086803160805i | 0.59591 | 0.259143155694879-0.00898951922346835i | 0.127099427276634-0.333084317947552i | 0.0299426787922534-0.0874590840102002i | -0.0535631043138335+0.0128703778328716i | -25.1789 | 346.4889 | -13.5111
38 | 76000 | 207.5457 | 0.00109727728137712-0.00217658493616397i | 0.558714077224444-1.00526207076368i | -0.00157497401639726-0.00231913987618858i | -0.326879159041472-0.481327618446789i | 0.58183 | 0.259143155694881-0.00875295292811395i | 0.121298747257373-0.326474135531691i | 0.0285761274055558-0.0856652599594237i | -0.0505739960548845+0.0142477087860573i | -25.5898 | 344.2664 | -15.7336
39 | 78000 | 207.5457 | 0.00109703718390094-0.002120775575758i | 0.514079044457808-1.02395723870554i | -0.00160761967523283-0.00221356544707964i | -0.333654626697082-0.459416094672984i | 0.56779 | 0.25914315569488-0.00852851823764945i | 0.115869568189731-0.320068447925215i | 0.0272970959542636-0.0839317433591973i | -0.0476673961137118+0.0154634892793268i | -26.001 | 342.0267 | -17.9733
40 | 80000 | 207.5457 | 0.00109681486756676-0.00206775664656488i | 0.467775467775468-1.03950103950104i | -0.00163637209580025-0.00210738602756856i | -0.339622069307332-0.437379007714123i | 0.55375 | 0.25914315569488-0.00831530528170824i | 0.110782300440295-0.313862362110291i | 0.0260986135738512-0.0822564716190809i | -0.0448409190828223+0.0165211273975467i | -26.4137 | 339.7743 | -20.2257
41 | 82000 | 207.5457 | 0.00109660861897724-0.00201732397415126i | 0.420149875001565-1.05165719627986i | -0.00166079330045513-0.00200083476122725i | -0.344690586474763-0.41526474552704i | 0.53968 | 0.259143155694879-0.0081124929577641i | 0.106010082097804-0.30785052313001i | 0.0249743520093619-0.0806373620907005i | -0.0420942776895007+0.017423971698951i | -26.8287 | 337.514 | -22.486
42 | 84000 | 207.5457 | 0.00109641692625028-0.00196929282887065i | 0.371589855273829-1.06024279358022i | -0.00168051112331419-0.00189423738208807i | -0.34878293675305-0.393140912824869i | 0.52556 | 0.25914315569488-0.00791933836353165i | 0.101528503822862-0.302027261574767i | 0.0239185607942147-0.0790723362456845i | -0.0394289563275359+0.0181757168275998i | -27.2469 | 335.2515 | -24.7485
43 | 86000 | 207.5457 | 0.00109623845123323-0.00192349566489517i | 0.322513460849838-1.0651366218543i | -0.00169523401783394-0.00178799696450835i | -0.351838610896983-0.371091165976274i | 0.51137 | 0.259143155694879-0.0077351677039146i | 0.0973153622549866-0.29638671111264i | 0.0229260091566796-0.0775593382709655i | -0.0368478404864185+0.0187807303702107i | -27.6688 | 332.9928 | -27.0072
44 | 88000 | 207.5457 | 0.00109607200608632-0.00187978016755297i | 0.27335668044953-1.0662849237393i | -0.00170476264748845-0.00168257552199967i | -0.353816237458346-0.34921139392073i | 0.49713 | 0.25914315569488-0.00755936843791657i | 0.093350439244365-0.290922901706361i | 0.0219919340102617-0.0760963491761873i | -0.034354815514038+0.0192442900190989i | -28.095 | 330.7441 | -29.2559 | -13.846 | 23.129 | 88000
45 | 90000 | 207.5457 | 0.00109591653346735-0.00183800756101404i | 0.224559744711027-1.06370405389434i | -0.00170899735675906-0.0015784733680573i | -0.354695133358057-0.327605434596444i | 0.48284 | 0.259143155694881-0.00739138247262955i | 0.0896153043313972-0.285629833107447i | 0.0211119934209049-0.0746813973017805i | -0.0319543529412018+0.0195727243954683i | -28.5258 | 328.5116 | -31.4884
46 | 92000 | 207.5457 | 0.00109577108969825-0.00179805113670725i | 0.176553152797926-1.05747982144591i | -0.00170794095436475-0.00147620741335726i | -0.354475881533794-0.3063805706159i | 0.46853 | 0.25914315569488-0.00723070024496366i | 0.0860931380827797-0.280501532362729i | 0.0202822249876787-0.0733125659483519i | -0.029651105370546+0.0197734567769614i | -28.9614 | 326.3018 | -33.6982
47 | 94000 | 207.5457 | 0.00109563483041162-0.00175979496959468i | 0.129744340337863-1.04776357317518i | -0.00170169664707529-0.00137628970226721i | -0.353179902111705-0.285643074609981i | 0.45423 | 0.25914315569488-0.00707685555890063i | 0.0827685740910042-0.275532098373213i | 0.0194990086202803-0.0719879987113247i | -0.027449531242708+0.0198549575639398i | -29.4017 | 324.1208 | -35.8792
48 | 96000 | 207.5457 | 0.00109550699826817-0.00172313279490813i | 0.0845058374562984-1.03476535660774i | -0.00169046138467772-0.00127920746961136i | -0.350848071182501-0.265494070094335i | 0.43998 | 0.259143155694879-0.00692942106809017i | 0.0796275576434265-0.270715735979956i | 0.0187590332436304-0.0707059029936424i | -0.0253535685962535+0.0198266175996501i | -29.8468 | 321.9744 | -38.0256
49 | 98000 | 207.5457 | 0.00109538691241066-0.00168796702242508i | 0.0411656036515804-1.01874473683204i | -0.00167451525656017-0.00118540583323515i | -0.347538520107522-0.246025939384784i | 0.42581 | 0.25914315569488-0.00678800431159856i | 0.0766572192601253-0.266046781591942i | 0.0180592670053302-0.0694645520790552i | -0.0233663726084519+0.0196985594998997i | -30.2964 | 319.8681 | -40.1319
50 | 100000 | 207.5457 | 0.00109527395937912-0.00165420786902925i | -i | -0.00165420786902925-0.00109527395937912i | -0.343323808188895-0.227319452279501i | 0.41176 | 0.259143155694879-0.00665224422536656i | 0.0738457614823078-0.261519721997034i | 0.0173969306047424-0.0682622860751473i | -0.0214901259479672+0.0194814072745848i | -30.7502 | 317.8068 | -42.1932
51 | 102000 | 207.5457 | 0.00109516758526072-0.00162177259332068i | -0.0387703964914096-0.978856545080144i | -0.00162994279910864-0.00100913519233013i | -0.338287696121551-0.209441717510103i | 0.39787 | 0.25914315569488-0.00652180806408488i | 0.0711823574626121-0.257129207692703i | 0.0167694734024203-0.0670975119757315i | -0.0197259246713283+0.0191860354306155i | -31.2078 | 315.7949 | -44.2051
52 | 104000 | 207.5457 | 0.00109506728888588-0.00159058481853852i | -0.0749821807052913-0.955655244283123i | -0.00160216125665315-0.000927241279175945i | -0.332521755134475-0.192444984114024i | 0.38419 | 0.259143155694881-0.00639638867823711i | 0.0686570600642053-0.252870061825328i | 0.0161745520052465-0.0659687030438509i | -0.0180737364305951+0.0188233175163852i | -31.6687 | 313.8362 | -46.1638
53 | 106000 | 207.5457 | 0.00109497261591447-0.0015605739321326i | -0.108527966006091-0.93074145603929i | -0.00157132600468762-0.000849770492202906i | -0.326122029725429-0.176366251746137i | 0.37076 | 0.259143155694879-0.00627570209940243i | 0.066260720316965-0.248737285624898i | 0.0156100110559583-0.0648743976774156i | -0.0165324228422596+0.0184038911081183i | -32.1323 | 311.9337 | -48.0663
54 | 108000 | 207.5457 | 0.00109488315368141-0.0015316745520481i | -0.139353101464065-0.9044552258485i | -0.00153790641610533-0.000776829190779152i | -0.319185936242262-0.161227594840973i | 0.35759 | 0.25914315569488-0.00615948539385795i | 0.0639849142065716-0.244726061057153i | 0.0150738659857792-0.0638131978876111i | -0.0150998144419919+0.0179379521545276i | -32.5982 | 310.09 | -49.91
55 | 110000 | 207.5457 | 0.00109479852669212-0.0015038260512328i | -0.167450761502273-0.877123036440475i | -0.00150236531932176-0.000708456190576862i | -0.311809532754285-0.147037069426216i | 0.34474 | 0.25914315569488-0.00604749475033324i | 0.06182187688682-0.24083175128087i | 0.0145642875158463-0.0627837674943779i | -0.0137728248651253+0.0174350870523648i | -33.0656 | 308.3069 | -51.6931
56 | 112000 | 207.5457 | 0.00109471839267608-0.00147697213308906i | -0.192855936857753-0.84905129434231i | -0.00146514804252175-0.000644629223802274i | -0.304085245232368-0.133790053915972i | 0.33222 | 0.25914315569488-0.00593950377264874i | 0.0597644435077361-0.237049899388181i | 0.014079587717221-0.0617848301222915i | -0.0125475906370123+0.0169041464195756i | -33.5341 | 306.5857 | -53.4143
57 | 114000 | 207.5457 | 0.00109464243912054-0.00145106045161446i | -0.215638830467112-0.820521584554433i | -0.00142667383639459-0.000585272769944493i | -0.29610008737408-0.121470874349379i | 0.32005 | 0.259143155694879-0.00583530195207593i | 0.057805995943208-0.233376225816217i | 0.0136182074607348-0.0608151670631443i | -0.0114196239358656+0.0163531607137396i | -34.003 | 304.9271 | -55.0729
58 | 116000 | 207.5457 | 0.00109457038021908-0.00142604227083757i | -0.235898099010801-0.791787600846437i | -0.0013873296602593-0.000530266594511609i | -0.28793437094042-0.110054576568976i | 0.30825 | 0.25914315569488-0.00573469329772981i | 0.055940414782798-0.229806624745081i | 0.0131787051069953-0.0598736150577565i | -0.0103839675176272+0.0157892948773062i | -34.4718 | 303.3313 | -56.6687
59 | 118000 | 207.5457 | 0.00109450195417899-0.00140187215888694i | -0.253754296104207-0.763073571363313i | -0.00134746616784402-0.000479454432133047i | -0.2796608726214-0.099508728361666i | 0.29684 | 0.259143155694881-0.00563749510624288i | 0.0541620360242263-0.226337159737275i | 0.012759746303798-0.0589590640383645i | -0.00943534327359952+0.0152188371690016i | -34.9398 | 301.798 | -58.202
60 | 120000 | 207.5457 | 0.00109443692084014-0.00137850771265267i | -0.269343780607248-0.734573947110676i | -0.00130739562950102-0.000432652369883076i | -0.271344402800608-0.0897951593818598i | 0.28582 | 0.25914315569488-0.00554353685447214i | 0.0524656119666139-0.222964058824696i | 0.012360094773174-0.0580704548638999i | -0.0085682882846668+0.0146472162152725i | -35.4067 | 300.3267 | -59.6733
61 | 122000 | 207.5457 | 0.00109437505956485-0.00135590930953018i | -0.282813264215408-0.706454099800979i | -0.00126739147354738-0.000389656609741239i | -0.263041710362417-0.0808715722171256i | 0.27519 | 0.25914315569488-0.00545265920112015i | 0.0508462758608711-0.219683709209289i | 0.0119786039835623-0.057206777073167i | -0.00777727448297192+0.0140790399485303i | -35.8719 | 298.9163 | -61.0837
62 | 124000 | 207.5457 | 0.00109431616736404-0.00133403988318837i | -0.294315093739357-0.678851778714291i | -0.00122768911295647-0.000350250403418258i | -0.254801654268282-0.0726929816818124i | 0.26497 | 0.25914315569488-0.00536471308497304i | 0.0492995099233897-0.216492651710637i | 0.0116142096143257-0.0563670666750158i | -0.0070568099680132+0.0135181503083017i | -36.335 | 297.5657 | -62.4343
63 | 126000 | 207.5457 | 0.00109426005722989-0.001312864720693i | -0.304003299211843-0.65187909633581i | -0.00118848773533015-0.000314210050753886i | -0.246665575057864-0.0652129597590149i | 0.25514 | 0.25914315569488-0.0052795589090211i | 0.0478211163632142-0.213387575067037i | 0.0112659227301958-0.0555504039898848i | -0.00640152156879059+0.0129676881792092i | -36.7956 | 296.2733 | -63.7267
64 | 128000 | 207.5457 | 0.00109420655664948-0.00129235127864945i | -0.312030390352364-0.625624842811758i | -0.00114995276456009-0.000281309931058061i | -0.238667805756362-0.058384679834032i | 0.24571 | 0.259143155694879-0.00519706580106763i | 0.0464071911117553-0.21036531017464i | 0.010932823592396-0.0547559115532388i | -0.00580621938257496+0.0124301638574769i | -37.2533 | 295.0376 | -64.9624
65 | 130000 | 207.5457 | 0.00109415550627714-0.00127246901631678i | -0.318544850191589-0.60015696412908i | -0.00111221874361435-0.000251326594756338i | -0.230836270184612-0.0521617658979759i | 0.23666 | 0.25914315569488-0.00511711094258968i | 0.045054099978502-0.207422824331435i | 0.0106140560412924-0.0539827520884013i | -0.00526594478506604+0.0119075292399332i | -37.7078 | 293.8568 | -66.1432
66 | 132000 | 207.5457 | 0.00109410675874664-0.00125318924389302i | -0.323689253851623-0.57552507419739i | -0.00107539243294762-0.000224041982216915i | -0.223193126020953-0.0464989606016316i | 0.22799 | 0.259143155694879-0.00503957895861103i | 0.0437584569865805-0.204557215538182i | 0.0103088223925828-0.0532301265538129i | -0.00477600385284097+0.0114012488177545i | -38.1588 | 292.7289 | -67.2711
67 | 134000 | 207.5457 | 0.0010940601776065-0.00123448498438669i | -0.327598930100435-0.551762903889622i | -0.00103955596344272-0.000199245860516026i | -0.215755419180828-0.0413526309957518i | 0.21968 | 0.25914315569488-0.00496436136221386i | 0.0425171046689001-0.201765706896573i | 0.0100163787953712-0.0524972722678376i | -0.00433198833404467+0.0109123673677587i | -38.6061 | 291.6521 | -68.3479
68 | 136000 | 207.5457 | 0.00109401563636406-0.00121633084767605i | -0.330401080778646-0.528890618948869i | -0.00100476992351741-0.000176737580399755i | -0.208535724532672-0.036681133181009i | 0.21174 | 0.25914315569488-0.00489135604806367i | 0.0413270961294084-0.19904564113519i | 0.00973603100607323-0.0517834611126852i | -0.00392978631357205+0.010441572931955i | -39.0494 | 290.6243 | -69.3757
69 | 138000 | 207.5457 | 0.00109397301762586-0.00119870291551955i | -0.332214276180469-0.506916962769844i | -0.000971076295410066-0.000156327258012317i | -0.201542755311517-0.0324450575706744i | 0.20414 | 0.259143155694879-0.00482046682997578i | 0.0401856786950365-0.196394475285981i | 0.00946713053706566-0.0510879978178385i | -0.00356558460370427+0.00998925424825176i | -39.4885 | 289.6436 | -70.3564
70 | 140000 | 207.5457 | 0.0010939322123233-0.00118157863642246i | -0.333148250971682-0.485841199333704i | -0.000938501185043661-0.000137836481915277i | -0.194781929690653-0.0286073756294506i | 0.19687 | 0.25914315569488-0.00475160301811899i | 0.0390902790025654-0.193809775527621i | 0.0092090711433801-0.0504102183224317i | -0.0032358646990785+0.00955555224357335i | -39.9234 | 288.708 | -71.292
71 | 142000 | 207.5457 | 0.00109389311901419-0.0011649367293879i | -0.333303933678997-0.465654846344132i | -0.000907057313315575-0.000121098637859324i | -0.188255887838232-0.0251335072784712i | 0.18993 | 0.25914315569488-0.00468467903194829i | 0.0380384893811778-0.191289212207003i | 0.00896128561464054-0.0497494882153213i | -0.00293739390371613+0.00914040553625294i | -40.3539 | 287.8155 | -72.1845
72 | 144000 | 207.5457 | 0.00109385564325162-0.00114875709568853i | -0.3327736520237-0.446343199435663i | -0.000876746254655614-0.000105958933509272i | -0.181964956520464-0.0219913260268707i | 0.18329 | 0.25914315569488-0.00461961404539346i | 0.0370280554061201-0.18883055504595i | 0.00872324284289711-0.0491052012510509i | -0.00266721299495218+0.00874359013320639i | -40.7798 | 286.9642 | -73.0358
73 | 146000 | 207.5457 | 0.00109381969701302-0.00113302073788989i | -0.331641465588464-0.427886655849379i | -0.000847560421950628-0.000092274194201156i | -0.175907561064281-0.0191511165820373i | 0.17695 | 0.259143155694879-0.00455633166120997i | 0.0360568645119121-0.186431668536978i | 0.00849444514007236-0.0484767779395138i | -0.00242262155302563+0.00836475366641737i | -41.2011 | 286.1522 | -73.8478
74 | 148000 | 207.5457 | 0.00109378519818281-0.00111770968543922i | -0.329983585977756-0.410261850846i | -0.000819484806242549-0.000079912489751135i | -0.170080586424266-0.0165854973953885i | 0.17089 | 0.25914315569488-0.00449475961173417i | 0.0351229355651083-0.184090507529306i | 0.00827442578146373-0.04786366420684i | -0.00220116186727171+0.0080034446094667i | -41.6178 | 285.3777 | -74.6223
75 | 150000 | 207.5457 | 0.00109375207008302-0.00110280692620726i | -0.327868852459016-0.39344262295082i | -0.000792498485748109-0.0000687526419319235i | -0.16447969037328-0.014269318441199i | 0.1651 | 0.259143155694881-0.00443482948357773i | 0.0342244093068863-0.181805113004231i | 0.00806274675416343-0.0472653301248331i | -0.00200060213646261+0.00765913696337751i | -42.0298 | 284.6388 | -75.3612
76 | 152000 | 207.5457 | 0.00109372024104684-0.00108829634343452i | -0.325359237914116-0.377400825419304i | -0.000766575922431241-0.000058683652824303i | -0.159099572600543-0.0121795425733877i | 0.15957 | 0.25914315569488-0.00437647646405695i | 0.0333595395848908-0.179573608037414i | 0.00785899669141534-0.046681268706176i | -0.00181891951425988+0.0073312509148165i | -42.437 | 283.934 | -76.066
77 | 154000 | 207.5457 | 0.00109368964403076-0.00107416265759078i | -0.322510365759674-0.362107001509111i | -0.000741688066197183-0.0000496040859965596i | -0.153934203882434-0.0102951170919422i | 0.15428 | 0.25914315569488-0.0043196391073809i | 0.0325266853018976-0.177394193944359i | 0.00766278897584365-0.0461109947625543i | -0.00165428341082201+0.00701916995924373i | -42.8395 | 283.2615 | -76.7385
78 | 156000 | 207.5457 | 0.00109366021626114-0.00106039137270693i | -0.319372023352939-0.34753094059053i | -0.000717803287278856-0.0000414214253962638i | -0.148977019595309-0.00859684068363361i | 0.14922 | 0.25914315569488-0.00426425911882472i | 0.0317243030161322-0.175265146604431i | 0.007473759996201-0.0455540438228229i | -0.00150503934664475+0.0067222549552432i | -43.2373 | 282.6198 | -77.3802
79 | 158000 | 207.5457 | 0.00109363189891205-0.00104696872678289i | -0.315988661370671-0.333642131091727i | -0.000694888156959719-0.0000340514309098273i | -0.144221081751217-0.00706722967114374i | 0.14439 | 0.25914315569488-0.0042102811552953i | 0.0309509401345444-0.173184812958101i | 0.00729156754380832-0.045009971108377i | -0.00136969356214454+0.0064398555403464i | -43.6303 | 282.0073 | -77.9927
80 | 160000 | 207.5457 | 0.00109360463681107-0.00103388164591474i | -0.31239987183595-0.320410124959949i | -0.000672908095740319-0.0000274175046601087i | -0.139659213522106-0.00569038649082793i | 0.13978 | 0.259143155694879-0.0041576526408541i | 0.0302052286461313-0.171151607671579i | 0.00711588933622166-0.044478350562913i | -0.00124689851338457+0.00617131929782789i | -44.0187 | 281.4227 | -78.5773
81 | 162000 | 207.5457 | 0.00109357837817031-0.00102111770182004i | -0.308640839982196-0.307804826872173i | -0.000651827906649681-0.0000214500781534373i | -0.135284109926337-0.00445187249768627i | 0.13536 | 0.25914315569488-0.00410632359590529i | 0.0294858793475647-0.169164009962715i | 0.00694642165687855-0.043958773933849i | -0.00113543932773196+0.00591599902156223i | -44.4023 | 280.8645 | -79.1355
82 | 164000 | 207.5457 | 0.00109355307434026-0.00100866507247083i | -0.304742767092029-0.295796719952017i | -0.000631612209803481-0.0000160860272294504i | -0.131088428019381-0.00333858654069039i | 0.13113 | 0.25914315569488-0.00405624647888207i | 0.0287916765180066-0.167220560581793i | 0.00678287810056582-0.04345084990273i | -0.00103422125031707+0.00567325838432126i | -44.7814 | 280.3314 | -79.6686
83 | 166000 | 207.5457 | 0.00109352867958439-0.000996512505572531i | -0.300733262929728-0.284357038313596i | -0.000612225792645716-0.0000112681192864884i | -0.127064859584993-0.00233865023676509i | 0.12709 | 0.25914315569488-0.00400737603937745i | 0.0281214730041337-0.165319858940816i | 0.0066249884155269-0.0429542032620642i | -0.000942258080400013+0.0054424762753529i | -45.1558 | 279.8223 | -80.1777 | -27.674 | 318.153 | 166000
84 | 168000 | 207.5457 | 0.00109350515087224-0.000984649284651464i | -0.296636707487767-0.273457895401365i | -0.000593633888664904-0.0000069444953388795i | -0.12320618898157-0.00144130047398051i | 0.12321 | 0.25914315569488-0.00395966918176582i | 0.0274741856801048-0.163460560384822i | 0.00647249743389949-0.0424684741361079i | -0.000858661573925349+0.00522305003655291i | -45.5257 | 279.3358 | -80.6642
85 | 170000 | 207.5457 | 0.00109348244768956-0.000973065197536132i | -0.292474582566039-0.263072375853051i | -0.000575802395807043-0.0000030681880083816i | -0.119505338472833-0.000636789372725713i | 0.11951 | 0.259143155694879-0.00391308483845092i | 0.0268487912505303-0.161641373598827i | 0.00632516408295953-0.0419933172432281i | -0.000782631772776272+0.00501439779348025i | -45.8911 | 278.871 | -81.129
86 | 172000 | 207.5457 | 0.00109346053186382-0.000961750507037504i | -0.288265774261145-0.253174597492427i | -0.000558698044349085+4.03324528737165E-07i | -0.115955403069253+0.0000837082906776975i | 0.11596 | 0.25914315569488-0.00386758385195731i | 0.0262443223674936-0.159861058144142i | 0.00618276047035092-0.0415284011975897i | -0.000713448210941357+0.00481596004799881i | -46.2521 | 278.4267 | -81.5733
87 | 174000 | 207.5457 | 0.00109343936740364-0.00095069592365133i | -0.284026847815692-0.243739749062588i | -0.000542288522666841+3.50852939979689E-06i | -0.112549676630645+0.000728180355826653i | 0.11255 | 0.25914315569488-0.0038231288651532i | 0.0256598640353592-0.158118422117874i | 0.00604507103711322-0.0410734078479905i | -0.000650461941694608+0.00462720067338873i | -46.6086 | 278.0018 | -81.9982
88 | 176000 | 207.5457 | 0.00109341892035086-0.000939892580121635i | -0.279772296507588-0.234744108435047i | -0.000526542568136777+6.28225600729764E-06i | -0.109281670732448+0.00130385551708729i | 0.10929 | 0.25914315569488-0.00377968421895828i | 0.0250945502795156-0.15641231992968i | 0.00591189177288864-0.0406280316518078i | -0.000593088326913078+0.00444760743018484i | -46.9609 | 277.5956 | -82.4044
89 | 178000 | 207.5457 | 0.00109339915864435-0.000929332007719041i | -0.275514766381876-0.226165045268281i | -0.000511430029351077+8.75602078681163E-06i | -0.106145127578199+0.00181727487662927i | 0.10616 | 0.259143155694879-0.00373721585694751i | 0.0245475610573777-0.15474165018996i | 0.00578302948820143-0.0401919790820923i | -0.000540800528985732+0.00427669210148871i | -47.3089 | 277.207 | -82.793
90 | 180000 | 207.5457 | 0.00109338005199419-0.000919006114100512i | -0.2712652586708-0.217981011431893i | -0.00049692190489342+0.0000109583416483728i | -0.103134028047277+0.00227435720539896i | 0.10316 | 0.25914315569488-0.00369569123631476i | 0.0240181193919311-0.153105353703932i | 0.00565830113916492-0.0397649680659672i | -0.000493123646743282+0.00411399032978071i | -47.6528 | 276.8352 | -83.1648
91 | 182000 | 207.5457 | 0.00109336157176551-0.000908907162628883i | -0.267033311733552-0.210171521949085i | -0.000482990363110883+0.0000129150241165358i | -0.100242595798481+0.00268045833027173i | 0.10028 | 0.25914315569488-0.00365507924470691i | 0.0235054887098699-0.151502411566219i | 0.00553753320038733-0.0393467274525746i | -0.000449629438957911+0.00395906122301757i | -47.9925 | 276.4793 | -83.5207
92 | 184000 | 207.5457 | 0.00109334369087122-0.00089902775304115i | -0.262827164292679-0.202717128730101i | -0.00046960874661415+0.0000146494212236395i | -0.0974652982040271+0.00304042507379356i | 0.097513 | 0.25914315569488-0.00361535012248183i | 0.023008970367969-0.14993184335082i | 0.00542056108222316-0.0389369965089199i | -0.000409931581828092+0.00381148678573946i | -48.3282 | 276.1387 | -83.8613
93 | 186000 | 207.5457 | 0.00109332638367262-0.000889360803363878i | -0.258653901662655-0.195599388962652i | -0.000456751564632952+0.0000161826691927899i | -0.0947968447629532+0.0033586441691818i | 0.094856 | 0.25914315569488-0.00357647538998203i | 0.0225279013527813-0.148392705391541i | 0.005307228588857-0.0385355244420407i | -0.000373681410185761+0.0036708712207456i | -48.6598 | 275.8125 | -84.1875
94 | 188000 | 207.5457 | 0.00109330962588749-0.000879899532983016i | -0.254519586567639-0.188800829682434i | -0.000444394475835684+0.0000175339008885462i | -0.0922321835354039+0.00363908656110733i | 0.092304 | 0.25914315569488-0.0035384277794503i | 0.0220616521400433-0.146884089148196i | 0.00519738741401229-0.0381420699460245i | -0.000340564095720386+0.00353684013837315i | -48.9876 | 275.5001 | -84.4999
95 | 190000 | 207.5457 | 0.00109329339450485-0.000870637446782944i | -0.250429376037459-0.18230490975907i | -0.000432514263780357+0.0000187204389273051i | -0.0897664960475792+0.00388534748493352i | 0.089851 | 0.25914315569488-0.00350118117124557i | 0.0216096247013604-0.145405119654112i | 0.00509089667135688-0.0377564007724803i | -0.000310295219146493+0.00340903970329178i | -49.3115 | 275.2008 | -84.7992
96 | 192000 | 207.5457 | 0.00109327766770591-0.00086156832027683i | -0.246387625758944-0.176095980292277i | -0.000421088806789254+0.0000197579702358031i | -0.0873951910393484+0.00410068269559104i | 0.087491 | 0.25914315569488-0.0034647105340451i | 0.021171250646803-0.143954954040676i | 0.00498762245692709-0.0373782933231471i | -0.000282617696834332+0.0032871357428025i | -49.6317 | 274.914 | -85.086
97 | 194000 | 207.5457 | 0.00109326242479079-0.000852686185656759i | -0.242397983147737-0.170159244212842i | -0.000410097043722577+0.0000206607037324354i | -0.0851138973607153+0.00428804119366502i | 0.085222 | 0.25914315569488-0.00342899186874566i | 0.0207459894930202-0.142532780134872i | 0.00488743744112189-0.0370075322633959i | -0.000257299025899237+0.00317081283571903i | -49.9481 | 274.6392 | -85.3608
98 | 196000 | 207.5457 | 0.00109324764611024-0.000843985318697923i | -0.238463470296582-0.164480715716955i | -0.000399518936859054+0.0000214415126879848i | -0.0829184562678464+0.00445009477175888i | 0.083038 | 0.25914315569488-0.00339400215579928i | 0.0203333270473486-0.141137815125976i | 0.00479022048802361-0.0366439101554593i | -0.000234128815049916+0.00305977339685767i | -50.2609 | 274.3757 | -85.6243
99 | 198000 | 207.5457 | 0.00109323331300241-0.000835460226456499i | -0.234586557851577-0.159047180025381i | -0.000389335432867183+0.0000221120632034911i | -0.0808049133228188+0.00458926467952975i | 0.080935 | 0.25914315569488-0.00335971930574069i | 0.0199327738991976-0.139769304297764i | 0.00469585629999146-0.0362872271102866i | -0.00021291657160191+0.00295373676882985i | -50.5701 | 274.123 | -85.877
100 | 200000 | 207.5457 | 0.0010932194077338-0.000827105635705647i | -0.230769230769231-0.153846153846154i | -0.000379528422662515+0.0000226829301268724i | -0.0787695100621694+0.00470774568169024i | 0.07891 | 0.25914315569488-0.00332612211268329i | 0.0195438640107101-0.13842651982276i | 0.00460423508564274-0.0359372904569832i | -0.000193489717946619+0.00285243833010036i | -50.8757 | 273.8806 | -86.1194 | -32.747 | 307.65 | 200000

## Standard R and C Look Up Table (hidden)
|  | Std. Resistors |  |  |  | Capacitors
Enter resistor value | 127 | E6 |  | E96 |  | Cap value | 1000 | pF
|  | 100 | 150 | 100 | 102 |  | 1000 | pF
Closest E6 Value | 150 | 150 | 220 | 102 | 105
Closest E12 Value | 120 | 220 | 330 | 105 | 107 | C values up to 10nF
Closest E24 Value | 130 | 330 | 470 | 107 | 110 | 1 | 1.2 | 1
Closest E48 Value | 127 | 470 | 680 | 110 | 113 | 1.2 | 1.5
Closest E96 Value | 127 | 680 | 1000 | 113 | 115 | 1.5 | 1.8
|  | E12 |  | 115 | 118 | 1.8 | 2.2
|  | 100 | 120 | 118 | 121 | 2.2 | 2.7
|  | 120 | 150 | 121 | 124 | 2.7 | 3.3
|  | 150 | 180 | 124 | 127 | 3.3 | 3.9
|  | 180 | 220 | 127 | 130 | 3.9 | 4.7
|  | 220 | 270 | 130 | 133 | 4.7 | 5.6
|  | 270 | 330 | 133 | 137 | 5.6 | 6.8
|  | 330 | 390 | 137 | 140 | 6.8 | 8.2
|  | 390 | 470 | 140 | 143 | 8.2 | 10
|  | 470 | 560 | 143 | 147 | C values greater than 10nF
|  | 560 | 680 | 147 | 150 | 1 | 1.5 | 1
|  | 680 | 820 | 150 | 154 | 1.5 | 2.2
|  | 820 | 1000 | 154 | 158 | 2.2 | 3.3
|  | E24 |  | 158 | 162 | 3.3 | 4.7
|  | 100 | 110 | 162 | 165 | 4.7 | 6.8
|  | 110 | 120 | 165 | 169 | 6.8 | 10
|  | 120 | 130 | 169 | 174
|  | 130 | 150 | 174 | 178
|  | 150 | 160 | 178 | 182
|  | 160 | 180 | 182 | 187
|  | 180 | 200 | 187 | 191
|  | 200 | 220 | 191 | 196
|  | 220 | 240 | 196 | 200
|  | 240 | 270 | 200 | 205
|  | 270 | 300 | 205 | 210
|  | 300 | 330 | 210 | 215
|  | 330 | 360 | 215 | 221
|  | 360 | 390 | 221 | 226
|  | 390 | 430 | 226 | 232
|  | 430 | 470 | 232 | 237
|  | 470 | 510 | 237 | 243
|  | 510 | 560 | 243 | 249
|  | 560 | 620 | 249 | 255
|  | 620 | 680 | 255 | 261
|  | 680 | 750 | 261 | 267
|  | 750 | 820 | 267 | 274
|  | 820 | 910 | 274 | 280
|  | 910 | 1000 | 280 | 287
|  | E48 |  | 287 | 294
|  | 100 | 105 | 294 | 301
|  | 105 | 110 | 301 | 309
|  | 110 | 115 | 309 | 316
|  | 115 | 121 | 316 | 324
|  | 121 | 127 | 324 | 332
|  | 127 | 133 | 332 | 340
|  | 133 | 140 | 340 | 348
|  | 140 | 147 | 348 | 357
|  | 147 | 154 | 357 | 365
|  | 154 | 162 | 365 | 374
|  | 162 | 169 | 374 | 383
|  | 169 | 178 | 383 | 392
|  | 178 | 187 | 392 | 402
|  | 187 | 196 | 402 | 412
|  | 196 | 205 | 412 | 422
|  | 205 | 215 | 422 | 432
|  | 215 | 226 | 432 | 442
|  | 226 | 237 | 442 | 453
|  | 237 | 249 | 453 | 464
|  | 249 | 261 | 464 | 475
|  | 261 | 274 | 475 | 487
|  | 274 | 287 | 487 | 499
|  | 287 | 301 | 499 | 511
|  | 301 | 316 | 511 | 523
|  | 316 | 332 | 523 | 536
|  | 332 | 348 | 536 | 549
|  | 348 | 365 | 549 | 562
|  | 365 | 383 | 562 | 576
|  | 383 | 402 | 576 | 590
|  | 402 | 422 | 590 | 604
|  | 422 | 442 | 604 | 619
|  | 442 | 464 | 619 | 634
|  | 464 | 487 | 634 | 649
|  | 487 | 511 | 649 | 665
|  | 511 | 536 | 665 | 681
|  | 536 | 562 | 681 | 698
|  | 562 | 590 | 698 | 715
|  | 590 | 619 | 715 | 732
|  | 619 | 649 | 732 | 750
|  | 649 | 681 | 750 | 768
|  | 681 | 715 | 768 | 787
|  | 715 | 750 | 787 | 806
|  | 750 | 787 | 806 | 825
|  | 787 | 825 | 825 | 845
|  | 825 | 866 | 845 | 866
|  | 866 | 909 | 866 | 887
|  | 909 | 953 | 887 | 909
|  | 953 | 1000 | 909 | 931
|  |  |  | 931 | 953
|  |  |  | 953 | 976
|  |  |  | 976 | 1000