## bq2579X
TS resistor network
JEITA profile example
Required User Input
Optional User Input if not a 103-AT thermistor
Internal computation - do not change
Final results
TS resistor network - JEITA
RNTC (semitech) |  |  | 103AT-2,3 |  | in equations ->
T1=TCOLD for ICHG=0 & RNTC(COLD) | 0 | oC | 27.28 | k-ohm | RTHcold | If not a 103AT thermsitor, enter your RNTC values in blue.
T2=THOT for ICHG=0 & RNTC(HOT) | 60 | oC | 3.02 | k-ohm | RTHhot | If not a 103AT thermsitor, enter your RNTC values in blue.
VREGN=VVREF |  |  | 5 | V | VVREF | Can be any value
VT1 rising % (THOT) | 73.3 | % | 3.665 | V | VT1
VT2 rising % (TCOOL) | 62.4 | % | 3.12 | V | VT2 | Use dropdown box
VT3 falling % (TWARM) | 44.8 | % | 2.24 | V | VT3 | Use dropdown box
VT5 falling % (THOT) | 34.2 | % | 1.71 | V | VT4 |  | Note: VVREF = VREGN.
RT1 |  |  | 5.2967 | k-ohm | RT1 | not possible with 103AT thermistor if negative
RT2 |  |  | 31.1398 | k-ohm | RT2 | not possible with 103AT thermistor if negative
RNTC(COOL) & T2=TCOOL | 12.2476 | k-ohm | 16.56 | oC | na | If not a 103AT thermsitor, lookup values in yellow are incorrect.
RNTC(WARM) & T3=TWARM | 4.9873 | k-ohm | 23 | oC | na | If not a 103AT thermsitor, lookup values in yellow are incorrect.
Battery temp from ADC read of TS%=V(TS)/V(REGN)
TS% from ADC |  |  | 0.59 | <0.85
RT1 |  |  | 5.2967 | k-ohm
RT2 |  |  | 31.1398 | k-ohm
RTHermistor per ADC |  |  | 10.0925 | k-ohm
Thermistor b |  |  | 3435 | oK
Thermistor R0 |  |  | 10 | k-ohm
Thermistor T0 |  |  | 299 | oK
Temperature |  |  | 24.7607 | oC

## 103AT
2000-03-01 |  | [ DATA FOR REFERENCE ]
[6 empty] | T2=TCOOL% | T3=TWARM%
| 103AT-2,3 |  |  |  |  | 71.1 | 48.4
| TEMPERATURE VS RESISTANCE CHARACTERISTICS [ITS-90] |  |  |  |  | 68.4 | 44.8
| Resistance: 10k Ohms at 25 deg. C |  |  |  |  | 65.5 | 41.2
| Resistance Tolerance: + / - 1 % |  |  |  |  | 62.4 | 37.7
B Value: 3435K at 25/85 deg. C
B Value Tolerance: + / - 1 %
Temp. (deg. C) | Rmax. (k Ohms) | Rst. (k Ohms) | Rmin. (k Ohms) | Tolerance (deg. C)
-50 | 344.6 | 329.5 | 314.9 | -0.8 | 0.8
-49 | 325 | 310.9 | 297.3 | -0.8 | 0.8
-48 | 306.6 | 293.5 | 280.9 | -0.8 | 0.8
-47 | 289.4 | 277.2 | 265.4 | -0.8 | 0.8
-46 | 273.4 | 262 | 251 | -0.8 | 0.8
-45 | 258.3 | 247.7 | 237.4 | -0.8 | 0.8
-44 | 244.2 | 234.3 | 224.7 | -0.8 | 0.8
-43 | 231 | 221.7 | 212.8 | -0.8 | 0.8
-42 | 218.6 | 209.9 | 201.6 | -0.8 | 0.8
-41 | 207 | 198.9 | 191 | -0.8 | 0.8
-40 | 196 | 188.5 | 181.1 | -0.8 | 0.8
-39 | 185.5 | 178.5 | 171.6 | -0.8 | 0.8
-38 | 175.6 | 169 | 162.6 | -0.8 | 0.8
-37 | 166.3 | 160.2 | 154.2 | -0.8 | 0.8
-36 | 157.6 | 151.9 | 146.3 | -0.7 | 0.8
-35 | 149.4 | 144.1 | 138.8 | -0.7 | 0.7
-34 | 141.7 | 136.7 | 131.8 | -0.7 | 0.7
-33 | 134.5 | 129.8 | 125.2 | -0.7 | 0.7
-32 | 127.7 | 123.3 | 119 | -0.7 | 0.7
-31 | 121.2 | 117.1 | 113.1 | -0.7 | 0.7
-30 | 115.2 | 111.3 | 107.5 | -0.7 | 0.7
-29 | 109.4 | 105.7 | 102.2 | -0.7 | 0.7
-28 | 103.9 | 100.5 | 97.2 | -0.7 | 0.7
-27 | 98.68 | 95.52 | 92.45 | -0.7 | 0.7
-26 | 93.8 | 90.84 | 87.97 | -0.7 | 0.7
-25 | 89.2 | 86.43 | 83.73 | -0.7 | 0.7
-24 | 84.85 | 82.26 | 79.74 | -0.7 | 0.7
-23 | 80.76 | 78.33 | 75.96 | -0.7 | 0.7
-22 | 76.89 | 74.61 | 72.39 | -0.7 | 0.7
-21 | 73.23 | 71.1 | 69.01 | -0.7 | 0.7
-20 | 69.77 | 67.77 | 65.82 | -0.6 | 0.7
-19 | 66.44 | 64.57 | 62.74 | -0.6 | 0.6
-18 | 63.3 | 61.54 | 59.83 | -0.6 | 0.6
-17 | 60.32 | 58.68 | 57.07 | -0.6 | 0.6
-16 | 57.51 | 55.97 | 54.46 | -0.6 | 0.6
-15 | 54.85 | 53.41 | 51.99 | -0.6 | 0.6
-14 | 52.33 | 50.98 | 49.65 | -0.6 | 0.6
-13 | 49.95 | 48.68 | 47.43 | -0.6 | 0.6
-12 | 47.69 | 46.5 | 45.32 | -0.6 | 0.6
-11 | 45.55 | 44.43 | 43.33 | -0.6 | 0.6
-10 | 43.52 | 42.47 | 41.43 | -0.6 | 0.6
-9 | 41.55 | 40.57 | 39.6 | -0.6 | 0.6
-8 | 39.69 | 38.77 | 37.86 | -0.6 | 0.6
-7 | 37.92 | 37.06 | 36.21 | -0.6 | 0.6
-6 | 36.25 | 35.44 | 34.64 | -0.6 | 0.6
-5 | 34.66 | 33.9 | 33.15 | -0.6 | 0.6
-4 | 33.15 | 32.44 | 31.73 | -0.5 | 0.5
-3 | 31.72 | 31.05 | 30.39 | -0.5 | 0.5
-2 | 30.36 | 29.73 | 29.11 | -0.5 | 0.5
-1 | 29.06 | 28.48 | 27.89 | -0.5 | 0.5
0 | 27.83 | 27.28 | 26.74 | -0.5 | 0.5
1 | 26.65 | 26.13 | 25.62 | -0.5 | 0.5
2 | 25.52 | 25.03 | 24.55 | -0.5 | 0.5
3 | 24.44 | 23.99 | 23.54 | -0.5 | 0.5
4 | 23.42 | 23 | 22.57 | -0.5 | 0.5
5 | 22.45 | 22.05 | 21.66 | -0.5 | 0.5
6 | 21.53 | 21.15 | 20.78 | -0.5 | 0.5
7 | 20.64 | 20.3 | 19.95 | -0.5 | 0.5
8 | 19.81 | 19.48 | 19.15 | -0.5 | 0.5
9 | 19.01 | 18.7 | 18.39 | -0.4 | 0.5
10 | 18.25 | 17.96 | 17.67 | -0.4 | 0.4
11 | 17.51 | 17.24 | 16.97 | -0.4 | 0.4
12 | 16.81 | 16.56 | 16.3 | -0.4 | 0.4
13 | 16.14 | 15.9 | 15.67 | -0.4 | 0.4
14 | 15.5 | 15.28 | 15.06 | -0.4 | 0.4
15 | 14.89 | 14.69 | 14.48 | -0.4 | 0.4
16 | 14.31 | 14.12 | 13.92 | -0.4 | 0.4
17 | 13.75 | 13.58 | 13.39 | -0.4 | 0.4
18 | 13.22 | 13.06 | 12.89 | -0.4 | 0.4
19 | 12.72 | 12.56 | 12.4 | -0.4 | 0.4
20 | 12.24 | 12.09 | 11.94 | -0.4 | 0.4
21 | 11.77 | 11.63 | 11.5 | -0.3 | 0.4
22 | 11.32 | 11.2 | 11.07 | -0.3 | 0.3
23 | 10.9 | 10.78 | 10.66 | -0.3 | 0.3
24 | 10.49 | 10.38 | 10.27 | -0.3 | 0.3
25 | 10.1 | 10 | 9.9 | -0.3 | 0.3
26 | 9.732 | 9.632 | 9.532 | -0.3 | 0.3
27 | 9.38 | 9.281 | 9.18 | -0.3 | 0.3
28 | 9.043 | 8.944 | 8.844 | -0.4 | 0.4
29 | 8.721 | 8.622 | 8.522 | -0.4 | 0.4
30 | 8.411 | 8.313 | 8.214 | -0.4 | 0.4
31 | 8.112 | 8.014 | 7.916 | -0.4 | 0.4
32 | 7.826 | 7.728 | 7.631 | -0.4 | 0.4
33 | 7.551 | 7.454 | 7.358 | -0.4 | 0.4
34 | 7.288 | 7.192 | 7.096 | -0.4 | 0.4
35 | 7.035 | 6.94 | 6.845 | -0.4 | 0.4
36 | 6.793 | 6.699 | 6.605 | -0.4 | 0.4
37 | 6.56 | 6.467 | 6.374 | -0.5 | 0.5
38 | 6.337 | 6.245 | 6.153 | -0.5 | 0.5
39 | 6.123 | 6.032 | 5.941 | -0.5 | 0.5
40 | 5.918 | 5.827 | 5.738 | -0.5 | 0.5
41 | 5.718 | 5.629 | 5.54 | -0.5 | 0.5
42 | 5.526 | 5.438 | 5.351 | -0.5 | 0.5
43 | 5.342 | 5.255 | 5.169 | -0.5 | 0.5
44 | 5.165 | 5.08 | 4.994 | -0.5 | 0.5
45 | 4.995 | 4.911 | 4.827 | -0.6 | 0.6
46 | 4.832 | 4.749 | 4.666 | -0.6 | 0.6
47 | 4.675 | 4.593 | 4.511 | -0.6 | 0.6
48 | 4.524 | 4.443 | 4.363 | -0.6 | 0.6
49 | 4.379 | 4.299 | 4.22 | -0.6 | 0.6
50 | 4.239 | 4.16 | 4.082 | -0.6 | 0.6
51 | 4.103 | 4.026 | 3.949 | -0.6 | 0.6
52 | 3.972 | 3.896 | 3.82 | -0.6 | 0.6
53 | 3.846 | 3.771 | 3.697 | -0.7 | 0.7
54 | 3.725 | 3.651 | 3.578 | -0.7 | 0.7
55 | 3.609 | 3.536 | 3.464 | -0.7 | 0.7
56 | 3.496 | 3.425 | 3.354 | -0.7 | 0.7
57 | 3.388 | 3.318 | 3.248 | -0.7 | 0.7
58 | 3.284 | 3.215 | 3.146 | -0.7 | 0.7
59 | 3.184 | 3.116 | 3.048 | -0.7 | 0.7
60 | 3.087 | 3.02 | 2.954 | -0.7 | 0.8
61 | 2.993 | 2.927 | 2.862 | -0.8 | 0.8
62 | 2.902 | 2.838 | 2.774 | -0.8 | 0.8
63 | 2.815 | 2.751 | 2.688 | -0.8 | 0.8
64 | 2.731 | 2.668 | 2.606 | -0.8 | 0.8
65 | 2.65 | 2.588 | 2.527 | -0.8 | 0.8
66 | 2.571 | 2.511 | 2.451 | -0.8 | 0.8
67 | 2.496 | 2.436 | 2.378 | -0.8 | 0.9
68 | 2.423 | 2.364 | 2.307 | -0.9 | 0.9
69 | 2.352 | 2.295 | 2.238 | -0.9 | 0.9
70 | 2.284 | 2.228 | 2.172 | -0.9 | 0.9
71 | 2.218 | 2.163 | 2.108 | -0.9 | 0.9
72 | 2.154 | 2.1 | 2.046 | -0.9 | 0.9
73 | 2.092 | 2.039 | 1.986 | -0.9 | 0.9
74 | 2.033 | 1.98 | 1.929 | -0.9 | 1
75 | 1.975 | 1.924 | 1.873 | -1 | 1
76 | 1.92 | 1.869 | 1.819 | -1 | 1
77 | 1.866 | 1.816 | 1.767 | -1 | 1
78 | 1.814 | 1.765 | 1.717 | -1 | 1
79 | 1.764 | 1.716 | 1.668 | -1 | 1
80 | 1.715 | 1.668 | 1.621 | -1 | 1
81 | 1.668 | 1.622 | 1.576 | -1 | 1.1
82 | 1.622 | 1.577 | 1.532 | -1.1 | 1.1
83 | 1.578 | 1.533 | 1.489 | -1.1 | 1.1
84 | 1.535 | 1.492 | 1.448 | -1.1 | 1.1
85 | 1.494 | 1.451 | 1.409 | -1.1 | 1.1
86 | 1.454 | 1.412 | 1.37 | -1.1 | 1.1
87 | 1.415 | 1.373 | 1.332 | -1.1 | 1.1
88 | 1.377 | 1.336 | 1.296 | -1.2 | 1.2
89 | 1.341 | 1.301 | 1.261 | -1.2 | 1.2
90 | 1.305 | 1.266 | 1.227 | -1.2 | 1.2
91 | 1.271 | 1.232 | 1.194 | -1.2 | 1.2
92 | 1.238 | 1.2 | 1.162 | -1.2 | 1.2
93 | 1.205 | 1.168 | 1.131 | -1.2 | 1.2
94 | 1.174 | 1.137 | 1.101 | -1.2 | 1.3
95 | 1.144 | 1.108 | 1.072 | -1.3 | 1.3
96 | 1.115 | 1.079 | 1.044 | -1.3 | 1.3
97 | 1.086 | 1.051 | 1.017 | -1.3 | 1.3
98 | 1.059 | 1.024 | 0.9913 | -1.3 | 1.3
99 | 1.032 | 0.9984 | 0.9658 | -1.3 | 1.3
100 | 1.006 | 0.9731 | 0.9411 | -1.3 | 1.4
101 | 0.9808 | 0.9484 | 0.917 | -1.4 | 1.4
102 | 0.9563 | 0.9246 | 0.8937 | -1.4 | 1.4
103 | 0.9326 | 0.9014 | 0.8711 | -1.4 | 1.4
104 | 0.9096 | 0.8789 | 0.8492 | -1.4 | 1.4
105 | 0.8873 | 0.8572 | 0.8279 | -1.4 | 1.4
106 | 0.8656 | 0.836 | 0.8073 | -1.4 | 1.5
107 | 0.8446 | 0.8155 | 0.7873 | -1.5 | 1.5
108 | 0.8242 | 0.7956 | 0.7679 | -1.5 | 1.5
109 | 0.8044 | 0.7763 | 0.7491 | -1.5 | 1.5
110 | 0.7851 | 0.7576 | 0.7308 | -1.5 | 1.5

## disclaim
This worksheet is designed for the use with Microsoft Excel 2003 or later. It is intended to assist circuit designers in their routine, day-to-day
calculations. Additional worksheets may be added as they are completed.
Disclaimer:
This product is designed as an aid for customers of Texas Instruments. No warranties, either express
or implied, with respect to this software or its fitness for any particular purpose is made by Texas
Instruments or the author. The software is licensed solely on an "as is" basis. The entire risk as to its
quality and performance is with the user.

## Compatibility Report
Compatibility Report for BQ2579X_TS_Calc.xls
Run on 1/26/2022 16:14
If the workbook is saved in an earlier file format or opened in an earlier version of Microsoft Excel, the listed features will not be available.
Significant loss of functionality | # of occurrences | Version
Some cells in this workbook contain data validation rules, which refer to values on other worksheets. These rules won't be saved. | 2
| bq2579X'!C39:C40 | Excel 97-2003
Minor loss of fidelity
Some cells or styles in this workbook contain formatting that is not supported by the selected file format. These formats will be converted to the closest format available. | 15 | Excel 97-2003