## input
* Texas Instruments Data Flash File
* File created Tue Sep 03 13:54:35 2024
*
* Device Number 9E34
* Firmware Version 0.01
* Build Number 22
* Order Number 0
*
* bqz Device Number 9e34
* bqz Firmware Version 0.01
* bqz Build Number 22
*
* Field Order: Class name | Subclass name | Parameter name | Parameter Value | Display Units
Calibration | Voltage | Cell Gain | 12171 | -
Calibration | Voltage | Pack Gain | 49502 | -
Calibration | Voltage | BAT Gain | 49039 | -
Calibration | Current | CC Gain | 3.085 | mOhm
Calibration | Current | Capacity Gain | 3.085 | mOhm
Calibration | Current Offset | CC Offset | 0 | -
Calibration | Current Offset | Coulomb Counter Offset Samples | 64 | -
Calibration | Current Offset | Board Offset | 0 | -
Calibration | Current Offset | CC Auto Config | 7 | hex
Calibration | Current Offset | CC Auto Offset | -73 | -
Calibration | Temperature | Internal Temp Offset | 1.1 | Â°C
Calibration | Temperature | External1 Temp Offset | -0.6 | Â°C
Calibration | Temperature | External2 Temp Offset | -0.4 | Â°C
Calibration | Temperature | External3 Temp Offset | 0.6 | Â°C
Calibration | Temperature | External4 Temp Offset | 0.4 | Â°C
Calibration | Internal Temp Model | Int Gain | -12143 | -
Calibration | Internal Temp Model | Int base offset | 6232 | -
Calibration | Internal Temp Model | Int Minimum AD | 0 | -
Calibration | Internal Temp Model | Int Maximum Temp | 6232 | 0.1degK
Calibration | Cell Temperature Model | Coeff a1 | -11130 | -
Calibration | Cell Temperature Model | Coeff a2 | 19142 | -
Calibration | Cell Temperature Model | Coeff a3 | -19262 | -
Calibration | Cell Temperature Model | Coeff a4 | 28203 | -
Calibration | Cell Temperature Model | Coeff a5 | 892 | -
Calibration | Cell Temperature Model | Coeff b1 | 328 | -
Calibration | Cell Temperature Model | Coeff b2 | -605 | -
Calibration | Cell Temperature Model | Coeff b3 | -2443 | -
Calibration | Cell Temperature Model | Coeff b4 | 4696 | -
Calibration | Cell Temperature Model | Rc0 | 11703 | -
Calibration | Cell Temperature Model | Adc0 | 11703 | -
Calibration | Cell Temperature Model | Rpad | 0 | -
Calibration | Cell Temperature Model | Rint | 0 | -
Calibration | Fet Temperature Model | Coeff a1 | -11130 | -
Calibration | Fet Temperature Model | Coeff a2 | 19142 | -
Calibration | Fet Temperature Model | Coeff a3 | -19262 | -
Calibration | Fet Temperature Model | Coeff a4 | 28203 | -
Calibration | Fet Temperature Model | Coeff a5 | 892 | -
Calibration | Fet Temperature Model | Coeff b1 | 328 | -
Calibration | Fet Temperature Model | Coeff b2 | -605 | -
Calibration | Fet Temperature Model | Coeff b3 | -2443 | -
Calibration | Fet Temperature Model | Coeff b4 | 4696 | -
Calibration | Fet Temperature Model | Rc0 | 11703 | -
Calibration | Fet Temperature Model | Adc0 | 11703 | -
Calibration | Fet Temperature Model | Rpad | 0 | -
Calibration | Fet Temperature Model | Rint | 0 | -
Calibration | Current Deadband | Deadband | 3 | mA
Calibration | Current Deadband | Coulomb Counter Deadband | 9 | 116nV
Settings | Protection | Protection Configuration | 3 | hex
Settings | Protection | Enabled Protections A | ff | hex
Settings | Protection | Enabled Protections B | 3f | hex
Settings | Protection | Enabled Protections C | 1 | hex
Settings | Protection | Enabled Protections D | 0c | hex
Settings | Permanent Failure | Enabled PF A | 3 | hex
Settings | Permanent Failure | Enabled PF B | 0 | hex
Settings | Permanent Failure | Enabled PF C | 0 | hex
Settings | Permanent Failure | Enabled PF D | 0 | hex
Settings | Configuration | Charging Configuration | 0 | hex
Settings | Configuration | Temperature Enable | 7 | hex
Settings | Configuration | Temperature Mode | 5 | hex
Settings | Configuration | DA Configuration | 1f | hex
Settings | Configuration | FET Options | 5d | hex
Settings | Configuration | Sbs Gauging Configuration | 1 | hex
Settings | Configuration | Sbs Configuration | 20 | hex
Settings | Configuration | Power Config | 0 | hex
Settings | Configuration | IO Config | 0 | hex
Settings | Configuration | LED Configuration | 0 | hex
Settings | Configuration | SOC Flag Config A | 0cef | hex
Settings | Configuration | SOC Flag Config B | ef | hex
Settings | Configuration | Balancing Configuration | 1 | hex
Settings | Configuration | CEDV Gauging Configuration | 16c6 | hex
Settings | Configuration | CEDV Smoothing Config | 0d | hex
Settings | AFE | AFE Protection Control | 73 | hex
Settings | AFE | ZVCHG Exit Threshold | 2200 | mV
Settings | Fuse | PF Fuse A | 0 | hex
Settings | Fuse | PF Fuse B | 0 | hex
Settings | Fuse | PF Fuse C | 0 | hex
Settings | Fuse | PF Fuse D | 0 | hex
Settings | Fuse | Min Blow Fuse Voltage | 3500 | mV
Settings | Fuse | Fuse Blow Timeout | 30 | s
Settings | BTP | Init Discharge Set | 50 | mAh
Settings | BTP | Init Charge Set | 50 | mAh
Settings | SMBus | Address | 16 | -
Settings | SMBus | Address Check | ea | -
Settings | Manufacturing | Mfg Status init | 00f0 | hex
Protections | CUV | Threshold | 2100 | mV
Protections | CUV | Delay | 2 | s
Protections | CUV | Recovery | 2500 | mV
Protections | COV | Threshold Low Temp | 3650 | mV
Protections | COV | Threshold Standard Temp | 3650 | mV
Protections | COV | Threshold High Temp | 3650 | mV
Protections | COV | Threshold Rec Temp | 3650 | mV
Protections | COV | Delay | 2 | s
Protections | COV | Recovery Low Temp | 3500 | mV
Protections | COV | Recovery Standard Temp | 3500 | mV
Protections | COV | Recovery High Temp | 3500 | mV
Protections | COV | Recovery Rec Temp | 3500 | mV
Protections | OCC1 | Threshold | 3000 | mA
Protections | OCC1 | Delay | 10 | s
Protections | OCC2 | Threshold | 4000 | mA
Protections | OCC2 | Delay | 3 | s
Protections | OCC | Recovery Threshold | 100 | mA
Protections | OCC | Recovery Delay | 30 | s
Protections | OCD1 | Threshold | -3000 | mA
Protections | OCD1 | Delay | 33 | s
Protections | OCD2 | Threshold | -4000 | mA
Protections | OCD2 | Delay | 3 | s
Protections | OCD | Recovery Threshold | -100 | mA
Protections | OCD | Recovery Delay | 30 | s
Protections | AOLD | Latch Limit | 1 | -
Protections | AOLD | Counter Dec Delay | 1 | s
Protections | AOLD | Recovery | 70 | s
Protections | AOLD | Reset | 70 | s
Protections | AOLD | Threshold | f4 | hex
Protections | ASCC | Latch Limit | 1 | -
Protections | ASCC | Counter Dec Delay | 1 | s
Protections | ASCC | Recovery | 70 | s
Protections | ASCC | Reset | 70 | s
Protections | ASCC | Threshold | f0 | hex
Protections | ASCD | Latch Limit | 1 | -
Protections | ASCD | Counter Dec Delay | 1 | s
Protections | ASCD | Recovery | 70 | s
Protections | ASCD | Reset | 70 | s
Protections | ASCD | Threshold 1 | f2 | hex
Protections | ASCD | Threshold 2 | f2 | hex
Protections | OTC | Threshold | 55 | 1Â°C
Protections | OTC | Delay | 2 | s
Protections | OTC | Recovery | 50 | 1Â°C
Protections | OTD | Threshold | 60 | 1Â°C
Protections | OTD | Delay | 2 | s
Protections | OTD | Recovery | 55 | 1Â°C
Protections | OTF | Threshold | 75 | 1Â°C
Protections | OTF | Delay | 2 | s
Protections | OTF | Recovery | 65 | 1Â°C
Protections | UTC | Threshold | 0 | 1Â°C
Protections | UTC | Delay | 2 | s
Protections | UTC | Recovery | 5 | 1Â°C
Protections | UTD | Threshold | -20 | 1Â°C
Protections | UTD | Delay | 2 | s
Protections | UTD | Recovery | -10 | 1Â°C
Protections | HWD | Delay | 10 | s
Protections | PTO | Charge Threshold | 600 | mA
Protections | PTO | Suspend Threshold | 500 | mA
Protections | PTO | Delay | 1800 | s
Protections | PTO | Reset | 2 | mAh
Protections | CTO | Charge Threshold | 1500 | mA
Protections | CTO | Suspend Threshold | 1000 | mA
Protections | CTO | Delay | 16200 | s
Protections | CTO | Reset | 2 | mAh
Protections | OC | Threshold | 700 | mAh
Protections | OC | Recovery | 2 | mAh
Protections | OC | RSOC Recovery | 90 | %
Protections | CHGV | Threshold | 500 | mV
Protections | CHGV | Delay | 30 | s
Protections | CHGV | Recovery | -500 | mV
Protections | CHGC | Threshold | 500 | mA
Protections | CHGC | Delay | 5 | s
Protections | CHGC | Recovery Threshold | 100 | mA
Protections | CHGC | Recovery Delay | 2 | s
Protections | PCHGC | Threshold | 50 | mA
Protections | PCHGC | Delay | 2 | s
Protections | PCHGC | Recovery Threshold | 10 | mA
Protections | PCHGC | Recovery Delay | 2 | s
Permanent Fail | SUV | Threshold | 1500 | mV
Permanent Fail | SUV | Delay | 5 | s
Permanent Fail | SOV | Threshold | 4350 | mV
Permanent Fail | SOV | Delay | 30 | s
Permanent Fail | SOCC | Threshold | 18000 | mA
Permanent Fail | SOCC | Delay | 5 | s
Permanent Fail | SOCD | Threshold | -30000 | mA
Permanent Fail | SOCD | Delay | 5 | s
Permanent Fail | SOT | Threshold | 85 | 1Â°C
Permanent Fail | SOT | Delay | 5 | s
Permanent Fail | SOTF | Threshold | 110 | 1Â°C
Permanent Fail | SOTF | Delay | 5 | s
Permanent Fail | Open Thermistor | Threshold | -50 | 1Â°C
Permanent Fail | Open Thermistor | Delay | 5 | s
Permanent Fail | Open Thermistor | Fet Delta | 20 | 1Â°C
Permanent Fail | Open Thermistor | Cell Delta | 20 | 1Â°C
Permanent Fail | VIMR | Check Voltage | 3500 | mV
Permanent Fail | VIMR | Check Current | 10 | mA
Permanent Fail | VIMR | Delta Threshold | 500 | mV
Permanent Fail | VIMR | Delta Delay | 5 | s
Permanent Fail | VIMR | Duration | 100 | s
Permanent Fail | VIMA | Check Voltage | 3700 | mV
Permanent Fail | VIMA | Check Current | 50 | mA
Permanent Fail | VIMA | Delta Threshold | 400 | mV
Permanent Fail | VIMA | Delay | 5 | s
Permanent Fail | CFET | OFF Threshold | 60 | mA
Permanent Fail | CFET | OFF Delay | 30 | s
Permanent Fail | DFET | OFF Threshold | -60 | mA
Permanent Fail | DFET | OFF Delay | 30 | s
Permanent Fail | FUSE | Threshold | 60 | mA
Permanent Fail | FUSE | Delay | 30 | s
Permanent Fail | AFER | Threshold | 100 | -
Permanent Fail | AFER | Delay Period | 2 | s
Permanent Fail | AFER | Compare Period | 5 | s
Permanent Fail | AFEC | Threshold | 100 | -
Permanent Fail | AFEC | Delay Period | 5 | s
Permanent Fail | 2LVL | Delay | 5 | s
Permanent Fail | OPNCELL | Threshold | 4600 | mV
Permanent Fail | OPNCELL | Delay | 5 | s
Advanced Charge Algorithm | Temperature Ranges | T1 Temp | 0 | Â°C
Advanced Charge Algorithm | Temperature Ranges | T2 Temp | 12 | Â°C
Advanced Charge Algorithm | Temperature Ranges | T5 Temp | 20 | Â°C
Advanced Charge Algorithm | Temperature Ranges | T6 Temp | 25 | Â°C
Advanced Charge Algorithm | Temperature Ranges | T3 Temp | 50 | Â°C
Advanced Charge Algorithm | Temperature Ranges | T4 Temp | 60 | Â°C
Advanced Charge Algorithm | Temperature Ranges | Hysteresis Temp | 1 | Â°C
Advanced Charge Algorithm | Low Temp Charging | Voltage | 3450 | mV
Advanced Charge Algorithm | Low Temp Charging | Current Low | 2500 | mA
Advanced Charge Algorithm | Low Temp Charging | Current Med | 2500 | mA
Advanced Charge Algorithm | Low Temp Charging | Current High | 2500 | mA
Advanced Charge Algorithm | Standard Temp Charging | Voltage | 3450 | mV
Advanced Charge Algorithm | Standard Temp Charging | Current Low | 2500 | mA
Advanced Charge Algorithm | Standard Temp Charging | Current Med | 2500 | mA
Advanced Charge Algorithm | Standard Temp Charging | Current High | 2500 | mA
Advanced Charge Algorithm | High Temp Charging | Voltage | 3450 | mV
Advanced Charge Algorithm | High Temp Charging | Current Low | 2500 | mA
Advanced Charge Algorithm | High Temp Charging | Current Med | 2500 | mA
Advanced Charge Algorithm | High Temp Charging | Current High | 2500 | mA
Advanced Charge Algorithm | Rec Temp Charging | Voltage | 3450 | mV
Advanced Charge Algorithm | Rec Temp Charging | Current Low | 2500 | mA
Advanced Charge Algorithm | Rec Temp Charging | Current Med | 2500 | mA
Advanced Charge Algorithm | Rec Temp Charging | Current High | 2500 | mA
Advanced Charge Algorithm | Pre-Charging | Current | 1 | mA
Advanced Charge Algorithm | Maintenance Charging | Current | 44 | mA
Advanced Charge Algorithm | Voltage Range | Precharge Start Voltage | 2100 | mV
Advanced Charge Algorithm | Voltage Range | Charging Voltage Low | 2300 | mV
Advanced Charge Algorithm | Voltage Range | Charging Voltage Med | 3200 | mV
Advanced Charge Algorithm | Voltage Range | Charging Voltage High | 3400 | mV
Advanced Charge Algorithm | Voltage Range | Charging Voltage Hysteresis | 0 | mV
Advanced Charge Algorithm | SoC Range | Charging SoC Med | 50 | %
Advanced Charge Algorithm | SoC Range | Charging SoC High | 75 | %
Advanced Charge Algorithm | SoC Range | Charging SoC Hysteresis | 1 | %
Advanced Charge Algorithm | Termination Config | Charge Term Taper Current | 200 | mA
Advanced Charge Algorithm | Termination Config | Charge Term Voltage | 50 | mV
Advanced Charge Algorithm | Charging Rate of Change | Current Rate | 1 | steps
Advanced Charge Algorithm | Charging Rate of Change | Voltage Rate | 1 | steps
Advanced Charge Algorithm | Charge Loss Compensation | CCC Current Threshold | 6000 | mA
Advanced Charge Algorithm | Charge Loss Compensation | CCC Voltage Threshold | 4200 | mV
Advanced Charge Algorithm | Cell Balancing Config | Cell Balance Threshold | 3405 | mV
Advanced Charge Algorithm | Cell Balancing Config | Cell Balance Window | 40 | mV
Advanced Charge Algorithm | Cell Balancing Config | Cell Balance Min | 20 | mV
Advanced Charge Algorithm | Cell Balancing Config | Cell Balance Interval | 20 | s
Gas Gauging | Current Thresholds | Dsg Current Threshold | 40 | mA
Gas Gauging | Current Thresholds | Chg Current Threshold | 40 | mA
Gas Gauging | Current Thresholds | Quit Current | 20 | mA
Gas Gauging | Current Thresholds | Dsg Relax Time | 1 | s
Gas Gauging | Current Thresholds | Chg Relax Time | 30 | s
Gas Gauging | Design | Design Capacity mAh | 3900 | mAh
Gas Gauging | Design | Design Capacity cWh | 4929 | cWh
Gas Gauging | Design | Design Voltage | 12640 | mV
Gas Gauging | Cycle | Cycle Count Percentage | 90 | %
Gas Gauging | FD | Set Voltage Threshold | 2500 | mV
Gas Gauging | FD | Clear Voltage Threshold | 3000 | mV
Gas Gauging | FD | Set % RSOC Threshold | 0 | %
Gas Gauging | FD | Clear % RSOC Threshold | 5 | %
Gas Gauging | FC | Set Voltage Threshold | 3500 | mV
Gas Gauging | FC | Clear Voltage Threshold | 3350 | mV
Gas Gauging | FC | Set % RSOC Threshold | 100 | %
Gas Gauging | FC | Clear % RSOC Threshold | 95 | %
Gas Gauging | TD | Set Voltage Threshold | 3010 | mV
Gas Gauging | TD | Clear Voltage Threshold | 3050 | mV
Gas Gauging | TD | Set % RSOC Threshold | 6 | %
Gas Gauging | TD | Clear % RSOC Threshold | 8 | %
Gas Gauging | TC | Set Voltage Threshold | 3450 | mV
Gas Gauging | TC | Clear Voltage Threshold | 3350 | mV
Gas Gauging | TC | Set % RSOC Threshold | 100 | %
Gas Gauging | TC | Clear % RSOC Threshold | 95 | %
Gas Gauging | State | Cycle Count | 3 | -
Gas Gauging | State | Learned Full Charge Capacity | 4221 | mAh
Gas Gauging | CEDV cfg | EMF | 3179 | -
Gas Gauging | CEDV cfg | C0 | 82 | -
Gas Gauging | CEDV cfg | R0 | 670 | -
Gas Gauging | CEDV cfg | T0 | 4853 | -
Gas Gauging | CEDV cfg | R1 | 1209 | -
Gas Gauging | CEDV cfg | TC | 11 | -
Gas Gauging | CEDV cfg | C1 | 0 | -
Gas Gauging | CEDV cfg | Age Factor | 0 | -
Gas Gauging | CEDV cfg | Fixed EDV 0 | 2500 | -
Gas Gauging | CEDV cfg | EDV 0 Hold Time | 1 | s
Gas Gauging | CEDV cfg | Fixed EDV 1 | 2500 | -
Gas Gauging | CEDV cfg | EDV 1 Hold Time | 1 | s
Gas Gauging | CEDV cfg | Fixed EDV 2 | 2620 | -
Gas Gauging | CEDV cfg | EDV 2 Hold Time | 2 | s
Gas Gauging | CEDV cfg | Battery Low % | 1 | %
Gas Gauging | CEDV cfg | Min Delta V Filter | 10 | mV
Gas Gauging | CEDV cfg | Learning Low Temp | 119 | 0.1Â°C
Gas Gauging | CEDV cfg | OverLoad Current | 10000 | mA
Gas Gauging | CEDV cfg | Self Discharge Rate | 2 | 0.01%/day
Gas Gauging | CEDV cfg | Electronics Load | 40 | 3uA
Gas Gauging | CEDV cfg | Near Full | 200 | mAh
Gas Gauging | CEDV cfg | Reserve Capacity | 0 | mAh
Gas Gauging | CEDV cfg | Chg Eff | 100 | %
Gas Gauging | CEDV cfg | Dsg Eff | 100 | %
Gas Gauging | CEDV Profile 1 | Voltage 0% DOD | 3306 | mV
Gas Gauging | CEDV Profile 1 | Voltage 10% DOD | 3248 | mV
Gas Gauging | CEDV Profile 1 | Voltage 20% DOD | 3243 | mV
Gas Gauging | CEDV Profile 1 | Voltage 30% DOD | 3231 | mV
Gas Gauging | CEDV Profile 1 | Voltage 40% DOD | 3217 | mV
Gas Gauging | CEDV Profile 1 | Voltage 50% DOD | 3209 | mV
Gas Gauging | CEDV Profile 1 | Voltage 60% DOD | 3200 | mV
Gas Gauging | CEDV Profile 1 | Voltage 70% DOD | 3183 | mV
Gas Gauging | CEDV Profile 1 | Voltage 80% DOD | 3154 | mV
Gas Gauging | CEDV Profile 1 | Voltage 90% DOD | 3110 | mV
Gas Gauging | CEDV Profile 1 | Voltage 100% DOD | 2657 | mV
Gas Gauging | CEDV Smoothing Config | Smoothing Start Voltage | 3000 | mV
Gas Gauging | CEDV Smoothing Config | Smoothing Delta Voltage | 80 | mV
Gas Gauging | CEDV Smoothing Config | Max Smoothing Current | 8000 | mA
Gas Gauging | CEDV Smoothing Config | EOC Smooth Current | 1 | %
Gas Gauging | CEDV Smoothing Config | EOC Smooth Current Time | 60 | s
Power | Power | Valid Update Voltage | 3500 | mV
Power | Shutdown | Shutdown Voltage | 1900 | mV
Power | Shutdown | Shutdown Time | 10 | s
Power | Shutdown | PF Shutdown Voltage | 1750 | mV
Power | Shutdown | PF Shutdown Time | 10 | s
Power | Shutdown | Charger Present Threshold | 3000 | mV
Power | Sleep | Sleep Current | 10 | mA
Power | Sleep | Bus Timeout | 5 | s
Power | Sleep | Voltage Time | 5 | s
Power | Sleep | Current Time | 20 | s
Power | Sleep | Wake Comparator | 0 | hex
Power | Ship | FET Off Time | 10 | s
Power | Ship | Delay | 20 | s
Power | Ship | Auto Ship Time | 1440 | min
Power | Power Off | Timeout | 30 | min
Power | Manual FET Control | MFC Delay | 60 | s
PF Status | Device Status Data | Safety Alert A | 2 | hex
PF Status | Device Status Data | Safety Status A | 3 | hex
PF Status | Device Status Data | Safety Alert B | 0 | hex
PF Status | Device Status Data | Safety Status B | 0 | hex
PF Status | Device Status Data | Safety Alert C | 0 | hex
PF Status | Device Status Data | Safety Status C | 0 | hex
PF Status | Device Status Data | Safety Alert D | 0 | hex
PF Status | Device Status Data | Safety Status D | 0 | hex
PF Status | Device Status Data | PF Alert A | 0 | hex
PF Status | Device Status Data | PF Status A | 1 | hex
PF Status | Device Status Data | PF Alert B | 0 | hex
PF Status | Device Status Data | PF Status B | 0 | hex
PF Status | Device Status Data | PF Alert C | 0 | hex
PF Status | Device Status Data | PF Status C | 0 | hex
PF Status | Device Status Data | PF Alert D | 0 | hex
PF Status | Device Status Data | PF Status D | 0 | hex
PF Status | Device Status Data | Fuse Flag | 0 | hex
PF Status | Device Status Data | Operation Status A | 0 | hex
PF Status | Device Status Data | Operation Status B | 0 | hex
PF Status | Device Status Data | Temp Range | 0 | hex
PF Status | Device Status Data | Charging Status A | 0 | hex
PF Status | Device Status Data | Charging Status B | 0 | hex
PF Status | Device Status Data | Gauging Status | 0 | hex
PF Status | Device Status Data | CEDV Status | 0 | hex
PF Status | Device Voltage Data | Cell 1 Voltage | 0 | mV
PF Status | Device Voltage Data | Cell 2 Voltage | 0 | mV
PF Status | Device Voltage Data | Cell 3 Voltage | 0 | mV
PF Status | Device Voltage Data | Cell 4 Voltage | 0 | mV
PF Status | Device Voltage Data | Battery Direct Voltage | 0 | mV
PF Status | Device Voltage Data | Pack Voltage | 0 | mV
PF Status | Device Current Data | Current | 0 | mA
PF Status | Device Temperature Data | Internal Temperature | -273.2 | Â°C
PF Status | Device Temperature Data | External 1 Temperature | -273.2 | Â°C
PF Status | Device Temperature Data | External 2 Temperature | -273.2 | Â°C
PF Status | Device Temperature Data | External 3 Temperature | -273.2 | Â°C
PF Status | Device Temperature Data | External 4 Temperature | -273.2 | Â°C
PF Status | AFE Regs | AFE Interrupt Status | 0 | hex
PF Status | AFE Regs | AFE FET Status | 0 | hex
PF Status | AFE Regs | AFE RXIN | 0 | hex
PF Status | AFE Regs | AFE Latch Status | 0 | hex
PF Status | AFE Regs | AFE Interrupt Enable | 0 | hex
PF Status | AFE Regs | AFE FET Control | 0 | hex
PF Status | AFE Regs | AFE RXIEN | 0 | hex
PF Status | AFE Regs | AFE RLOUT | 0 | hex
PF Status | AFE Regs | AFE RHOUT | 0 | hex
PF Status | AFE Regs | AFE RHINT | 0 | hex
PF Status | AFE Regs | AFE Cell Balance | 0 | hex
PF Status | AFE Regs | AFE AD/CC Control | 0 | hex
PF Status | AFE Regs | AFE ADC Mux | 0 | hex
PF Status | AFE Regs | AFE LED Output | 0 | hex
PF Status | AFE Regs | AFE State Control | 0 | hex
PF Status | AFE Regs | AFE LED/Wake Control | 0 | hex
PF Status | AFE Regs | AFE Protection Control | 0 | hex
PF Status | AFE Regs | AFE OCD | 0 | hex
PF Status | AFE Regs | AFE SCC | 0 | hex
PF Status | AFE Regs | AFE SCD1 | 0 | hex
PF Status | AFE Regs | AFE SCD2 | 0 | hex
System Data | Manufacturer Data | Manufacturer Info A Length | 32 | -
System Data | Manufacturer Data | Manufacturer Info Block A01 | 61 | Hex
System Data | Manufacturer Data | Manufacturer Info Block A02 | 62 | Hex
System Data | Manufacturer Data | Manufacturer Info Block A03 | 63 | Hex
System Data | Manufacturer Data | Manufacturer Info Block A04 | 64 | Hex
System Data | Manufacturer Data | Manufacturer Info Block A05 | 65 | Hex
System Data | Manufacturer Data | Manufacturer Info Block A06 | 66 | Hex
System Data | Manufacturer Data | Manufacturer Info Block A07 | 67 | Hex
System Data | Manufacturer Data | Manufacturer Info Block A08 | 68 | Hex
System Data | Manufacturer Data | Manufacturer Info Block A09 | 69 | Hex
System Data | Manufacturer Data | Manufacturer Info Block A10 | 6a | Hex
System Data | Manufacturer Data | Manufacturer Info Block A11 | 6b | Hex
System Data | Manufacturer Data | Manufacturer Info Block A12 | 6c | Hex
System Data | Manufacturer Data | Manufacturer Info Block A13 | 6d | Hex
System Data | Manufacturer Data | Manufacturer Info Block A14 | 6e | Hex
System Data | Manufacturer Data | Manufacturer Info Block A15 | 6f | Hex
System Data | Manufacturer Data | Manufacturer Info Block A16 | 70 | Hex
System Data | Manufacturer Data | Manufacturer Info Block A17 | 71 | Hex
System Data | Manufacturer Data | Manufacturer Info Block A18 | 72 | Hex
System Data | Manufacturer Data | Manufacturer Info Block A19 | 73 | Hex
System Data | Manufacturer Data | Manufacturer Info Block A20 | 74 | Hex
System Data | Manufacturer Data | Manufacturer Info Block A21 | 75 | Hex
System Data | Manufacturer Data | Manufacturer Info Block A22 | 76 | Hex
System Data | Manufacturer Data | Manufacturer Info Block A23 | 77 | Hex
System Data | Manufacturer Data | Manufacturer Info Block A24 | 7a | Hex
System Data | Manufacturer Data | Manufacturer Info Block A25 | 78 | Hex
System Data | Manufacturer Data | Manufacturer Info Block A26 | 79 | Hex
System Data | Manufacturer Data | Manufacturer Info Block A27 | 30 | Hex
System Data | Manufacturer Data | Manufacturer Info Block A28 | 31 | Hex
System Data | Manufacturer Data | Manufacturer Info Block A29 | 32 | Hex
System Data | Manufacturer Data | Manufacturer Info Block A30 | 33 | Hex
System Data | Manufacturer Data | Manufacturer Info Block A31 | 34 | Hex
System Data | Manufacturer Data | Manufacturer Info Block A32 | 35 | Hex
System Data | Manufacturer Info B | Manufacturer Info Block B01 | 1 | Hex
System Data | Manufacturer Info B | Manufacturer Info Block B02 | 23 | Hex
System Data | Manufacturer Info B | Manufacturer Info Block B03 | 45 | Hex
System Data | Manufacturer Info B | Manufacturer Info Block B04 | 67 | Hex
System Data | Integrity | Static DF Signature | 0 | hex
System Data | Integrity | Static Chem DF Signature | 6c98 | hex
System Data | Integrity | All DF Signature | 0 | hex
SBS Configuration | Data | Remaining AH Cap. Alarm | 610 | mAh
SBS Configuration | Data | Remaining WH Cap. Alarm | 896 | cWh
SBS Configuration | Data | Remaining Time Alarm | 10 | min
SBS Configuration | Data | Initial Battery Mode | 81 | hex
SBS Configuration | Data | Specification Information | 31 | hex
SBS Configuration | Data | Manufacture Date |  | date
SBS Configuration | Data | Serial Number |  | hex
SBS Configuration | Data | Manufacturer Name |  | -
SBS Configuration | Data | Device Name |  | -
SBS Configuration | Data | Device Chemistry | LION | -
LED Support | LED Config | LED Flash Period | 512 | 488us
LED Support | LED Config | LED Blink Period | 1024 | 488us
LED Support | LED Config | LED Delay | 100 | 488us
LED Support | LED Config | LED Hold Time | 4 | s
LED Support | LED Config | CHG Flash Alarm | 10 | %
LED Support | LED Config | CHG Thresh 1 | 0 | %
LED Support | LED Config | CHG Thresh 2 | 20 | %
LED Support | LED Config | CHG Thresh 3 | 40 | %
LED Support | LED Config | CHG Thresh 4 | 60 | %
LED Support | LED Config | CHG Thresh 5 | 80 | %
LED Support | LED Config | DSG Flash Alarm | 10 | %
LED Support | LED Config | DSG Thresh 1 | 0 | %
LED Support | LED Config | DSG Thresh 2 | 20 | %
LED Support | LED Config | DSG Thresh 3 | 40 | %
LED Support | LED Config | DSG Thresh 4 | 60 | %
LED Support | LED Config | DSG Thresh 5 | 80 | %
Black Box | Safety Status | 1st Status Status A | 0 | hex
Black Box | Safety Status | 1st Status Status B | 0 | hex
Black Box | Safety Status | 1st Safety Status C | 0 | hex
Black Box | Safety Status | 1st Safety Status D | 0 | hex
Black Box | Safety Status | 1st Time to Next Event | 0 | s
Black Box | Safety Status | 2nd Status Status A | 0 | hex
Black Box | Safety Status | 2nd Status Status B | 0 | hex
Black Box | Safety Status | 2nd Safety Status C | 0 | hex
Black Box | Safety Status | 2nd Safety Status D | 0 | hex
Black Box | Safety Status | 2nd Time to Next Event | 0 | s
Black Box | Safety Status | 3rd Status Status A | 0 | hex
Black Box | Safety Status | 3rd Status Status B | 0 | hex
Black Box | Safety Status | 3rd Safety Status C | 0 | hex
Black Box | Safety Status | 3rd Safety Status D | 0 | hex
Black Box | Safety Status | 3rd Time to Next Event | 0 | s
Black Box | PF Status | 1st PF Status A | 1 | hex
Black Box | PF Status | 1st PF Status B | 0 | hex
Black Box | PF Status | 1st PF Status C | 0 | hex
Black Box | PF Status | 1st PF Status D | 0 | hex
Black Box | PF Status | 1st Time to Next Event | 0 | s
Black Box | PF Status | 2nd PF Status A | 0 | hex
Black Box | PF Status | 2nd PF Status B | 0 | hex
Black Box | PF Status | 2nd PF Status C | 0 | hex
Black Box | PF Status | 2nd PF Status D | 0 | hex
Black Box | PF Status | 2nd Time to Next Event | 0 | s
Black Box | PF Status | 3rd PF Status A | 0 | hex
Black Box | PF Status | 3rd PF Status B | 0 | hex
Black Box | PF Status | 3rd PF Status C | 0 | hex
Black Box | PF Status | 3rd PF Status D | 0 | hex
Black Box | PF Status | 3rd Time to Next Event | 0 | s
Lifetimes | Voltage | Cell 1 Max Voltage | 3456 | mV
Lifetimes | Voltage | Cell 2 Max Voltage | 3456 | mV
Lifetimes | Voltage | Cell 3 Max Voltage | 3452 | mV
Lifetimes | Voltage | Cell 4 Max Voltage | 3455 | mV
Lifetimes | Voltage | Cell 1 Min Voltage | 2612 | mV
Lifetimes | Voltage | Cell 2 Min Voltage | 2631 | mV
Lifetimes | Voltage | Cell 3 Min Voltage | 2644 | mV
Lifetimes | Voltage | Cell 4 Min Voltage | 2613 | mV
Lifetimes | Voltage | Max Delta Cell Voltage | 60 | mV
Lifetimes | Current | Max Charge Current | 1861 | mA
Lifetimes | Current | Max Discharge Current | -1677 | mA
Lifetimes | Current | Max Avg Dsg Current | -1676 | mA
Lifetimes | Current | Max Avg Dsg Power | -2134 | cW
Lifetimes | Temperature | Max Temp Cell | 39 | Â°C
Lifetimes | Temperature | Min Temp Cell | 25 | Â°C
Lifetimes | Temperature | Max Delta Cell Temp | 0 | Â°C
Lifetimes | Temperature | Max Temp Int Sensor | 40 | Â°C
Lifetimes | Temperature | Min Temp Int Sensor | 24 | Â°C
Lifetimes | Temperature | Max Temp Fet | 45 | Â°C
Lifetimes | Safety Events | No Of COV Events | 0 | events
Lifetimes | Safety Events | Last COV Event | 0 | cycles
Lifetimes | Safety Events | No Of CUV Events | 0 | events
Lifetimes | Safety Events | Last CUV Event | 0 | cycles
Lifetimes | Safety Events | No Of OCD1 Events | 0 | events
Lifetimes | Safety Events | Last OCD1 Event | 0 | cycles
Lifetimes | Safety Events | No Of OCD2 Events | 0 | events
Lifetimes | Safety Events | Last OCD2 Event | 0 | cycles
Lifetimes | Safety Events | No Of OCC1 Events | 0 | events
Lifetimes | Safety Events | Last OCC1 Event | 0 | cycles
Lifetimes | Safety Events | No Of OCC2 Events | 0 | events
Lifetimes | Safety Events | Last OCC2 Event | 0 | cycles
Lifetimes | Safety Events | No Of AOLD Events | 0 | events
Lifetimes | Safety Events | Last AOLD Event | 0 | cycles
Lifetimes | Safety Events | No Of ASCD Events | 0 | events
Lifetimes | Safety Events | Last ASCD Event | 0 | cycles
Lifetimes | Safety Events | No Of ASCC Events | 0 | events
Lifetimes | Safety Events | Last ASCC Event | 0 | cycles
Lifetimes | Safety Events | No Of OTC Events | 0 | events
Lifetimes | Safety Events | Last OTC Event | 0 | cycles
Lifetimes | Safety Events | No Of OTD Events | 0 | events
Lifetimes | Safety Events | Last OTD Event | 0 | cycles
Lifetimes | Safety Events | No Of OTF Events | 0 | events
Lifetimes | Safety Events | Last OTF Event | 0 | cycles
Lifetimes | Charging Events | No Valid Charge Term | 0 | events
Lifetimes | Charging Events | Last Valid Charge Term | 0 | cycles
Lifetimes | Power Events | No Of Shutdowns | 1 | events
Lifetimes | Cell Balancing | Cb Time Cell 1 | 0 | h
Lifetimes | Cell Balancing | Cb Time Cell 2 | 0 | h
Lifetimes | Cell Balancing | Cb Time Cell 3 | 0 | h
Lifetimes | Cell Balancing | Cb Time Cell 4 | 0 | h
Lifetimes | Time | Total Fw Runtime | 276 | h
Lifetimes | Time | Time Spent In UT | 0 | h
Lifetimes | Time | Time Spent In LT | 0 | h
Lifetimes | Time | Time Spent In STL | 0 | h
Lifetimes | Time | Time Spent In RT | 0 | h
Lifetimes | Time | Time Spent In STH | 276 | h
Lifetimes | Time | Time Spent In HT | 0 | h
Lifetimes | Time | Time Spent In OT | 0 | h