## LM5148RGYR 9.6Vout 150KHz
Vin_min_actually | 10 | V
Vin_type_actually | 12 | V
Vin_max_actually | 36 | V
Vout | 9.6 | V
t_off_min | 90 | ns
t_on_min | 50 | ns
Frequency | 150 | KHz
t_p | 6666.6667 | ns
Vin_min_cal | 9.7314 | V | Pass
Suggestion:Vin range change from 9-36V to 10-36V
Ven | 1 | V
Vin(on) | 7 | V
Vin(off) | 6.5 | V
I_hys | 10 | uA
Ruv1_cal | 50 | Kohm
Ruv1_actually（R3612） | 49.9 | Kohm | Pass
Ruv2_cal | 8.3333 | Kohm
Ruv2_actually（R3613） | 8.2 | Kohm | Pass
Rt_cal | 146.9704 | Kohm
Rt__actually（R3572） | 147 | Kohm | Pass
Suggestion:R3572 change from 43.2K to 147K Ohm
Suggestion: 1. Frequency change from 500KHz to 150KHz
R_cnfg_cal1 | 41.2 | Kohm
R_cnfg_cal2 | 71.5 | Kohm
R_cnfg_actually（R3572） | 41.2 | Kohm | Pass
Vref | 0.8 | V
Rfb2_cal_min | 10 | Kohm
Rfb2_cal_max | 20 | Kohm
Rfb2_actually（R3506） | 9.09 | Kohm | Fail
Rfb1_cal_min | 110 | Kohm
Rfb1_cal_max | 220 | Kohm
Rfb1_actually（R3498+R3501） | 99.99 | Kohm | Fail
Suggestion:R3506 /R3498 change from 9.09kOhm to 10k Ohm; R3501 change from 90.9kOhm to 100k Ohm;
(Vout/Vin)_min_cal | 0.0075
(Vout/Vin)_min_actually | 0.26667 |  | Pass
Rs_actually (R3497) | 5 | mOhm | Pass
Lo_cal | 13.3333 | uH
Lo_cal2_min | 1.2736 | uH
Lo_cal2_max | 23.3499 | uH
Lo_actually (L111) | 4.7 | uH | Pass
Suggestion:R3497 change from 10mOhm to 5mOhm;
Vcs-th | 60 | mV
Iout(cl) | 6.7 | A
Delta_Il_cal | 2.01 | A
Delta_Il_actually | 9.9858 | A
Rs_cal | 5.1313 | mOhm
I_inductor_max_cal1 | 7.705 | A
I_inductor_max_cal2 | 11.6929 | A
I_inductor_max_actually(L111) | 14 | A | Pass
DCR_inductor | 14.8 | mOhm
Pd_inductor | 0.66437 | W
Theta_ja | 42.2297 | DegC/W
Ta | 60 | DegC
Tj_inductor_max | 125 | DegC
Tj_inductor_cal | 88.0563 | DegC | Pass
Qg_N-MOS（Q49/Q50） | 39 | nC
Cboot_actually(C2973) | 0.22 | uF | Pass
Delta_Vcboot_min | 100 | mV
Delta_Vcboot_max | 300 | mV
Delta_Vcboot_cal | 177.2727 | mV | Pass
Cboot_cal_min | 0.13 | uF
Cboot_cal_max | 0.39 | uF
Suggestion:C2973 change from 0.1uF to 0.22uF
Resr_Cout_actually | 26 | mOhm
Irms_Cout_actually | 2 | A
Rated voltage_Cout_actually | 16 | V
Cout_actually(C2964) | 270 | uF | Pass
Delta_Vout | 0.27 | V
Cout_cal1_min | 112.2927 | uF
Cout_cal2_min | 40.1345 | uF
Delta_Vout | 0.2 | V
Duty_max | 0.96
Duty_min | 0.26667
Resr_Cin_actually | 0.002 | Ohm
Cin_min_cal1 | 9.1919 | uF
Cin_min_cal2 | 46.8104 | uF
Rated voltage_Cin_actually | 50 | V
Cin_actually_0V | 50 | uF
Cin_actually_11V | 40 | uF
Cin_actually_36V | 14 | uF | Fail
Suggestion: 1. Add 3pcs 10uF/50V/X7R cap close to Q49 2. C2969/C2978 change from 4.7uF/50V/X7R to 10uF/50V/X7R
Delta_Vout_11V_cal | 0.05628 | V
Delta_Vout_36V_cal | 0.23177 | V
Vcc | 5 | V
High Side MOS Q49
Rds(on) | 5.6 | mOhm
Tr | 12 | nS
Tf | 38 | nS
Qg | 39 | nC
P_cond1_11V | 0.286 | W
P_cond1_36V | 0.079445 | W
P_sw1_11V | 0.34861 | W
P_sw1_36V | 1.255 | W
P_gate1 | 0.02925 | W
Icc_gate | 0.00585 | A
P_total_11V | 0.66386 | W
P_total_36V | 1.3637 | W
Ta | 60 | DegC
Theta_ja | 60 | DegC/W
Tj_max | 150 | DegC
Tj_11V | 99.8318 | DegC | Pass
Tj_36V | 141.8218 | DegC | Pass
Low Side MOS Q50
Rds(on) | 5.6 | mOhm
Td(on) | 25 | nS
Td(off) | 90 | nS
Qg | 39 | nC
Vf | 0.8 | V
Qrr | 41 | nC
P_cond1_11V | 0.011917 | W
P_cond1_36V | 0.21847 | W
P_gate2 | 0.02925 | W
Icc_gate | 0.00585 | A
P_cond_BD | 0.053515 | W
Prr_11V | 0.0615 | W
Prr_36V | 0.2214 | W
P_total_11V | 0.15618 | W
P_total_36V | 0.52264 | W
Ta | 60 | DegC
Theta_ja | 60 | DegC/W
Tj_max | 150 | DegC
Tj_11V | 69.3709 | DegC | Pass
Tj_36V | 91.3583 | DegC | Pass
Crossover frequency | 25 | KHz
G_cs | 10
gm | 1200 | uS
Rcomp_cal | 21.195 | Kohm
Rcomp_actually (R3611) | 22 | Kohm | Pass
Ccomp_cal | 3005.1553 | pF
Ccomp_actually (C3021) | 3300 | pF | Pass
Cbw | 31 | pF
Chf_cal | 19.0859 | pF
Chf_actually (C3022) | 20 | pF | Pass
Suggestion: 1. R3611 change from 47.5K_1% Ohm to 22K Ohm 2. C3021 change from 0.01uF to 3300 pF 3. C3022 change from 220pF to 20 pF

## LM5148RGYR 9.6Vout 500KHz
Vin_min_actually | 11 | V
Vin_type_actually | 12 | V
Vin_max_actually | 36 | V
Vout | 9.6 | V
t_off_min | 90 | ns
t_on_min | 50 | ns
Frequency | 500 | KHz
t_p | 2000 | ns
Vin_min_cal | 10.0524 | V | Fail
Suggestion:Vin range change from 9-36V to 11-36V or change Vout from 9.6V to 8.5V
Ven | 1 | V
Vin(on) | 7 | V
Vin(off) | 6.5 | V
I_hys | 10 | uA
Ruv1_cal | 50 | Kohm
Ruv1_actually（R3612） | 49.9 | Kohm | Pass
Ruv2_cal | 8.3333 | Kohm
Ruv2_actually（R3613） | 8.2 | Kohm | Pass
Rt_cal | 43.2667 | Kohm
Rt__actually（R3572） | 43.2 | Kohm | Pass
R_cnfg_cal1 | 41.2 | Kohm
R_cnfg_cal2 | 71.5 | Kohm
R_cnfg_actually（R3572） | 41.2 | Kohm | Pass
Vref | 0.8 | V
Rfb2_cal_min | 10 | Kohm
Rfb2_cal_max | 20 | Kohm
Rfb2_actually（R3506） | 9.09 | Kohm | Fail
Rfb1_cal_min | 110 | Kohm
Rfb1_cal_max | 220 | Kohm
Rfb1_actually（R3498+R3501） | 99.99 | Kohm | Fail
Suggestion:R3506 /R3498 change from 9.09kOhm to 10k Ohm; R3501 change from 90.9kOhm to 100k Ohm;
(Vout/Vin)_min_cal | 0.025
(Vout/Vin)_min_actually | 0.26667 |  | Pass
Rs_actually (R3497) | 10 | mOhm | Fail
Lo_cal | 8 | uH
Lo_cal2_min | 1.2157 | uH
Lo_cal2_max | 7.005 | uH
Lo_actually (L111) | 4.7 | uH | Pass
Suggestion:R3497 change from 10mOhm to 7mOhm;
Vcs-th | 60 | mV
Iout(cl) | 6.7 | A
Delta_Il_cal | 2.01 | A
Delta_Il_actually | 2.9957 | A
Rs_cal | 7.319 | mOhm
I_inductor_max_cal1 | 7.705 | A
I_inductor_max_cal2 | 8.1979 | A
I_inductor_max_actually(L111) | 14 | A | Pass
DCR_inductor | 14.8 | mOhm
Pd_inductor | 0.66437 | W
Theta_ja | 42.2297 | DegC/W
Ta | 60 | DegC
Tj_inductor_max | 125 | DegC
Tj_inductor_cal | 88.0563 | DegC | Pass
Qg_N-MOS（Q49/Q50） | 39 | nC
Cboot_actually(C2973) | 0.1 | uF | Fail
Delta_Vcboot_min | 100 | mV
Delta_Vcboot_max | 300 | mV
Delta_Vcboot_cal | 390 | mV | Fail
Cboot_cal_min | 0.13 | uF
Cboot_cal_max | 0.39 | uF
Suggestion:C2973 change from 0.1uF to 0.22uF or Q49/Q50 change to Qg between 10nC to 30nC type;
Resr_Cout_actually | 26 | mOhm
Irms_Cout_actually | 2 | A
Rated voltage_Cout_actually | 16 | V
Cout_actually(C2964) | 270 | uF | Pass
Delta_Vout | 0.08 | V
Cout_cal1_min | 41.0262 | uF
Cout_cal2_min | 136.7888 | uF
Delta_Vout | 0.2 | V
Duty_max | 0.87273
Duty_min | 0.26667
Resr_Cin_actually | 0.005 | Ohm
Cin_min_cal1 | 8.9393 | uF
Cin_min_cal2 | 15.7384 | uF
Rated voltage_Cin_actually | 50 | V |  | Rated voltage_Cin_actually | 50 | V
Cin_actually_0V | 9.4 | uF |  | Cout_actually_0V | 50 | uF
Cin_actually_11V | 7.332 | uF |  | Cout_actually_11V | 39 | uF
Cin_actually_36V | 2.632 | uF | Fail | Cout_actually_36V | 14 | uF | Fail
Suggestion: 1. Add 3pcs 10uF/50V/X7R cap close to Q49 2. C2969/C2978 change from 4.7uF/50V/X7R to 10uF/50V/X7R
Delta_Vout_11V_cal | 0.2365 | V
Delta_Vout_36V_cal | 0.3909 | V
Vcc | 5 | V
High Side MOS Q49
Rds(on) | 5.6 | mOhm
Tr | 12 | nS
Tf | 38 | nS
Qg | 39 | nC
P_cond1_11V | 0.22304 | W
P_cond1_36V | 0.068153 | W
P_sw1_11V | 1.0283 | W
P_sw1_36V | 3.3655 | W
P_gate1 | 0.0975 | W
Icc_gate | 0.0195 | A
P_total_11V | 1.3489 | W
P_total_36V | 3.5312 | W
Ta | 60 | DegC
Theta_ja | 60 | DegC/W
Tj_max | 150 | DegC
Tj_11V | 140.9336 | DegC | Pass
Tj_36V | 271.8693 | DegC | Fail
Low Side MOS Q50
Rds(on) | 5.6 | mOhm
Td(on) | 25 | nS
Td(off) | 90 | nS
Qg | 39 | nC
Vf | 0.8 | V
Qrr | 41 | nC
P_cond1_11V | 0.032527 | W
P_cond1_36V | 0.18742 | W
P_gate2 | 0.0975 | W
Icc_gate | 0.0195 | A
P_cond_BD | 0.26926 | W
Prr_11V | 0.2255 | W
Prr_36V | 0.738 | W
P_total_11V | 0.62478 | W
P_total_36V | 1.2922 | W
Ta | 60 | DegC
Theta_ja | 60 | DegC/W
Tj_max | 150 | DegC
Tj_11V | 97.487 | DegC | Pass
Tj_36V | 137.5305 | DegC | Pass
Suggestion: 1. Frequency change from 500KHz to 200KHz
Crossover frequency | 50 | KHz
G_cs | 10
gm | 1200 | uS
Rcomp_cal | 84.78 | Kohm
Rcomp_actually (R3611) | 47.5 | Kohm | Fail
Ccomp_cal | 375.6444 | pF
Ccomp_actually (C3021) | 10000 | pF | Fail
Cbw | 31 | pF
Chf_cal | -27.2436 | pF
Chf_actually (C3022) | 220 | pF | Fail