## Main Table
User Input
Calculated
Constant
Comment
| Topology |  | Boost |  | choose Boost or Buck-Boost topology
| Input voltage | Vin | 5 | V
| Max current per channel | Iout_Full Scale/string | 270 | mA
| channel count |  | 1
| Max output current | Iout_Full Scale total | 270 | mA
| PWM dimming duty | Dpwm | 1
| Analog dimming duty | Dadim | 1
| Actual output current | Iout | 270 | mA
| LED number # | LED count/string | 11
| LED forward voltage | LED Vf | 3.3 | V
| Total LED Voltage | Vled | 36.3 | V
| Diode forward voltage | VD | 0.74 | V
| Switching frequency | Fsw | 0.4 | MHz
| switching frequency resistor | RFET | 52 | kΩ
| Suggested power Inductor | L | 22 | uH
| Actual power Inductor | Lact | 22 | uH
| Actual power Inductor DCR | RL | 0.1 | Ω
| Inductor peak current | IL_peak | 2.7406 | A | if current is higher than 2A, pls choosen LP8868
| Inductor ripple current | IL_rip_pp | 0.38587 | A
| recommended inductor saturation current | IL_sat | 4.4002 | A
| Sense resistor | Rse | 740.7407 | mΩ
| Actual sense resistor | Rse_actual | 740.74 | mΩ
| Power rating of sense resistor min. |  | 0.5105 | W
| OVP upper resistor | Rop1 | 300 | kΩ
| OVP lower resistor | Rop2 | 10 | kΩ
| OVP verification |  | PASS
| Device package |  | VSON
| Device power loss | Ploss | 1.7473 | W
| Device thermal rise | Trise | 52.4196 | deg
| Thermal foldback | Ttemp | 105 | deg | TI recommended at least 25deg margin
| Thermal foldback | Rtemp | 46.1442 | kΩ
| Efficiency | η | 0.75387 |  | system efficiency
| Input capacitance | Cin | 20 | uF | TI recommended at least 15uF MLCC
| Output caps | Cout | 5 | uF
| Output caps ESR | ESR | 0.01 | W
| desired output ripple | Vrip_d | 100 | mV
| calculated output ripple | Vrip_c | 1.2058 | mV | calculated output ripple shuold be smaller than desired output ripple
| Sense capacitor | Cse | 2.0115 | uF | For accurate current regulation

## Sheet1 (hidden)
Vin | Iin | Vout | Iout | Efficiency | Temperature | Topology |  |  | LED Number | Topology | Vin | Iin | Vout | Iout | Efficiency
13.47 | 1.29 | 14.53 | 0.989 | 0.827 | 80 | buck-boost |  |  | 7LED | Boost | 13.54 | 1.84 | 23.47 | 0.989 | 0.93169
[9 empty] | 7LED | Boost | 9.01 | 2.94 | 23.44 | 0.989 | 0.87515
8.97 | 1.27 | 8.92 | 0.989 | 0.7744 | 69.8 | buck-boost |  |  | 4LED | Buck-Boost | 13.5 | 1.29 | 15.09 | 0.989 | 0.85696
5.94 | 2.1 | 8.89 | 0.989 | 0.70484 | 98.9 | buck-boost |  |  | 4LED | Buck-Boost | 9.04 | 2.06 | 15.24 | 0.989 | 0.80937
[9 empty] | 3LED | Buck-Boost | 13.51 | 0.81 | 9.41 | 0.989 | 0.85044
8.93 | 2.62 | 20.15 | 0.989 | 0.85176 | 80.2 | boost
13.54 | 1.84 | 23.47 | 0.989 | 0.93169 |  |  | derating
13.53 | 2.07 | 26.19 | 0.989 | 0.92483
9 | 3.41 | 26.26 | 0.988 | 0.84539 | 146 | boost
9.01 | 2.94 | 23.44 | 0.989 | 0.87515 | 108 | boost |  | 3.3072
9.04 | 2.06 | 15.24 | 0.989 | 0.80937 | 105 | buck-boost
16.02 | 1.08 | 15.17 | 0.988 | 0.86628 | 81.4 | buck-boost
13.5 | 1.29 | 15.09 | 0.989 | 0.85696 | 84 | buck-boost
13.51 | 0.81 | 9.41 | 0.989 | 0.85044 | 58
Vin | Iin | Vout | Iout | Efficiency | Temperature | Calculated Power
13.47 | 1.29 | 14.53 | 0.989 | 0.827 | 80 | 1.02 | [6 empty] | Part Number | Channel | Die Version | Sink design
8.97 | 1.27 | 8.92 | 0.989 | 0.7744 | 69.8 | 0.78 | [6 empty] | LP8870 | 6*150mA | 1 | 200mA
5.94 | 2.1 | 8.89 | 0.989 | 0.70484 | 98.9 | 1.27 | [6 empty] | LP8871 | 4*200mA | 1 | 200mA
9.04 | 2.06 | 15.24 | 0.989 | 0.80937 | 105 | 1.59 | [6 empty] | LP8876 | 4*150mA | 2 | 150mA
16.02 | 1.08 | 15.17 | 0.988 | 0.86628 | 81.4 | 0.97 | [6 empty] | LP8877(If) | 6*100mA | 3 | 100mA/150mA
13.5 | 1.29 | 15.09 | 0.989 | 0.85696 | 84 | 1.06
13.51 | 0.81 | 9.41 | 0.989 | 0.85044 | 58 | 0.63
Vin | Iin | Vout | Iout | Efficiency | Temperature | Calculated Power | Calculated thja
16.02 | 1.08 | 15.17 | 0.988 | 0.86628 | 81.4 | 0.97 | 58.1443
13.5 | 1.29 | 15.09 | 0.989 | 0.85696 | 84 | 1.06 | 55.6604
13.47 | 1.29 | 14.53 | 0.989 | 0.827 | 80 | 1.02 | 53.9216
13.51 | 0.81 | 9.41 | 0.989 | 0.85044 | 58 | 0.63 | 52.381
9.04 | 2.06 | 15.24 | 0.989 | 0.80937 | 105 | 1.59 | 50.3145
8.97 | 1.27 | 8.92 | 0.989 | 0.7744 | 69.8 | 0.78 | 57.4359
5.94 | 2.1 | 8.89 | 0.989 | 0.70484 | 98.9 | 1.27 | 58.189

## Boost (hidden)
|  |  | YELLO CELLS CAN BE MODIFIED ONLY! | [11 empty] | MOS Off time(s)
2e-08
Tam | VIN (V) | VO (V) | RL (Ω) | RDS(ON) | Rsense | RD (Ω) | VD (V) | ILOAD (A) | L (H) | FS (Hz) | Vhead(V) | TS | Mode | θJA_EVM | MOS On time(s) | θBA | Cout(F)
25 | 5 | 36.3 | 0.1 | 0.15 | 0.74074 | 0.01 | 0.74 | 0.27 | 2.2e-05 | 400000 |  | 2.5e-06 | CCM | 30 | 2e-08 |  | 1e-05 |  | CCM
[9 empty] | Thermal-MOS(Dynamic) (W) | 0.75491 | [8 empty] | IL | D' | Ipp | Ivalley | MOS Dyn Loss | MOS Const | Diode loss | Inductor loss | Rsense loss
| D' | 0.10598 |  |  |  | D1 | #NUM! |  | Thermal-MOS-(Constant) (W) | 0.87205 |  | Interval | t | t | Current |  |  | 1 | 2.0002 | 0.13499 | 0.49148 | 1.7544 | 0.51987 | 0.5217 | 0.20523 | 0.40208 | 0.40204
| IL | 2.5476 |  |  |  | ILD | 5.2803e+209 |  | Thermal-MOS-(Cap loss) (W) | 0.11036 |  | 0 | 0 | 0 | 2.3547 |  |  | 2 | 2.3704 | 0.11391 | 0.41472 | 2.163 | 0.64095 | 0.74871 | 0.20622 | 0.56331 | 0.47529
| D | 0.89402 |  |  |  | D2 | #NUM! |  | Thermal-Diode-(conduction)(W) | 0.20669 |  | 0.89402 | 2.235e-06 | 2.235 | 2.7406 |  |  | 3 | 2.4871 | 0.10856 | 0.39526 | 2.2895 | 0.67841 | 0.82886 | 0.20653 | 0.61987 | 0.49847
| Ipp | 0.38587 | IL_rms | 2.5501 |  | Ipeak | #NUM! |  | Thermal-Diode-(cap loss)(W) | 0.0008 |  | 1 | 2.5e-06 | 2.5 | 2.3547 |  |  | 4 | 2.5266 | 0.10686 | 0.38907 | 2.3321 | 0.69104 | 0.85694 | 0.20664 | 0.63965 | 0.50632
| Ivalley | 2.3547 | Ipeak | 2.7406 |  | D3 | #NUM! |  | Thermal-Inductor-(conduction)(W) | 0.65028 |  | 1 | 2.5e-06 | 2.5 | 2.3547 |  |  | 5 | 2.5403 | 0.10629 | 0.38698 | 2.3468 | 0.69541 | 0.86677 | 0.20667 | 0.64657 | 0.50905
| CCM |  |  |  |  | DCM |  |  | Thermal-Inductor-(AC loss)(W) | 0.084359 |  | 1.894 | 4.735e-06 | 4.735 | 2.7406 |  |  | 6 | 2.5451 | 0.10609 | 0.38625 | 2.352 | 0.69694 | 0.87022 | 0.20668 | 0.64899 | 0.51
| Ripple_pp | 0.012058 |  | 264.9525 |  | Ripple_pp | #NUM! |  | Thermal-RSENSE(W) | 0.5105 |  | 2 | 5e-06 | 5 | 2.3547 |  |  | 7 | 2.5468 | 0.10602 | 0.386 | 2.3538 | 0.69747 | 0.87142 | 0.20669 | 0.64984 | 0.51033
[9 empty] | Thermal-Headroom(W) | 0 |  | 2 | 5e-06 | 5 | 2.3547 |  |  | 8 | 2.5474 | 0.10599 | 0.38591 | 2.3544 | 0.69765 | 0.87185 | 0.20669 | 0.65014 | 0.51044
| volteg ripple | 0.05 |  | Diode ESC | Cdiode | 80 | pF |  | Quiescent loss (W) | 0.01 | [7 empty] | 9 | 2.5476 | 0.10598 | 0.38588 | 2.3546 | 0.69772 | 0.87199 | 0.20669 | 0.65024 | 0.51048
| Cin | 2.4117e-06 |  | Low side switching Cgs | LowSide Cgs | 120 | pF |  | Total device loss(W) | 1.7473 |  | VIN: | Input Voltage of Boost |  |  |  |  | 10 | 2.5476 | 0.10598 | 0.38587 | 2.3547 | 0.69774 | 0.87205 | 0.20669 | 0.65028 | 0.5105
| Icin | 0.11139 |  | Low side switching Cgd | LowSide Cgd | 70.262 | pF |  | Thermal rise (deg) | 52.4196 |  | VO: | Output Voltage of Boost | [5 empty] | 2.5477 | 0.10598 | 0.38586 | 2.3547 | 0.69775 | 0.87206 | 0.20669 | 0.65029 | 0.5105
| Resr | 3.9495 |  | Low side switching Cds | LowSide Cds | 18.8889 | pF |  | Estimated device temperature(deg) | 77.4196 |  | RL: | Inductor DC resistance | [5 empty] | 2.5477 | 0.10598 | 0.38586 | 2.3547 | 0.69775 | 0.87207 | 0.20669 | 0.6503 | 0.51051
|  |  |  | IC Quiescent current | Quiescent current | 2 | mA |  | Total system loss (W) | 3.2 |  | RSD(ON): | Boost Switching FET DC resistance | [5 empty] | 2.5477 | 0.10598 | 0.38586 | 2.3547 | 0.69775 | 0.87207 | 0.20669 | 0.6503 | 0.51051
| volteg ripple | 0.363 | [6 empty] | Efficiency Boost | 0.75387 |  | RD: | Diode DC resistance | [5 empty] | 2.5477 | 0.10598 | 0.38586 | 2.3547 | 0.69775 | 0.87207 | 0.20669 | 0.6503 | 0.51051
| Co | 1.6624e-06 | [6 empty] | Efficiency LED | 0.75387 |  | VD: | Diode forword voltage | [5 empty] | 2.5477 | 0.10598 | 0.38586 | 2.3547 | 0.69775 | 0.87207 | 0.20669 | 0.6503 | 0.51051
| Ico | 0.78504 | [9 empty] | ILOAD: | Total load at Boost output | [5 empty] | 2.5477 | 0.10598 | 0.38586 | 2.3547 | 0.69776 | 0.87207 | 0.20669 | 0.6503 | 0.51051
[12 empty] | L: | Inductance value of inductor | [5 empty] | 2.5477 | 0.10598 | 0.38586 | 2.3547 | 0.69776 | 0.87207 | 0.20669 | 0.6503 | 0.51051
[12 empty] | FS: | Swithing Frequency | [5 empty] | 2.5477 | 0.10598 | 0.38586 | 2.3547 | 0.69776 | 0.87207 | 0.20669 | 0.6503 | 0.51051
[19 empty] | 2.5477 | 0.10598 | 0.38586 | 2.3547 | 0.69776 | 0.87207 | 0.20669 | 0.6503 | 0.51051
[19 empty] | 2.5477 | 0.10598 | 0.38586 | 2.3547 | 0.69776 | 0.87207 | 0.20669 | 0.6503 | 0.51051
[19 empty] | 2.5477 | 0.10598 | 0.38586 | 2.3547 | 0.69776 | 0.87207 | 0.20669 | 0.6503 | 0.51051
DCM
[17 empty] | IL | Von | Voff | D1 | Ipp | D2 | D3 | Ivalley | MOS Dyn Loss | MOS Const | Diode loss | Inductor loss | Rsense loss
[17 empty] | 2.0002 | 4.5 | 33.7416 | 2.8139 | 1.5988 | 0.43913 | -2.2531 | 1.2007 | 177.903 | 1.7785 | 0.66846 | 0.42137 | 1.3706
[17 empty] | 38.3886 | -4.5972 | 36.2627 | 2.8555 | 1.6224 | 0.44561 | -2.3011 | 37.5774 | 5567.4659 | 631.3066 | 19.2267 | 147.3904 | 486.5107
[17 empty] | 1372.3403 | -338.0851 | 182.9974 | 0.087224 | 0.049559 | 0.013612 | 0.89916 | 1372.3155 | 203322.2616 | 24640.5043 | 270.1746 | 188331.7789 | 18988.9795
[17 empty] | 87112.7 | -21773.175 | 9614.437 | 0.009817 | 0.0055778 | 0.001532 | 0.98865 | 87112.6972 | 12906617.2153 | 11174615.5309 | 116355.6812 | 758862249.723 | 8611615.3853
[17 empty] | 158334292.6674 | -39583568.1668 | 17416804.2334 | 0.00022983 | 0.00013059 | 3.5866e-05 | 0.99973 | 158334292.6673 | 23458808801.5859 | 864268615656.8948 | 8991562833.8151 | 2.507e+15 | 666040714067.5074
[17 empty] | 5.0171e+14 | -1.2543e+14 | 5.5188e+13 | 1.2911e-07 | 7.336e-08 | 2.0149e-08 | 1 | 5.0171e+14 | 74332985663858880 | 4.8749e+21 | 5.0716e+19 | 2.5171e+28 | 3.7568e+21
[17 empty] | 5.0342e+27 | -1.2586e+27 | 5.5376e+26 | 4.076e-14 | 2.3159e-14 | 6.3607e-15 | 1 | 5.0342e+27 | 7.4587e+29 | 1.5495e+41 | 1.612e+39 | 2.5343e+54 | 1.1941e+41
[17 empty] | 5.0687e+53 | -1.2672e+53 | 5.5755e+52 | 4.0621e-27 | 2.308e-27 | 6.3391e-28 | 1 | 5.0687e+53 | 7.5097e+55 | 1.5654e+80 | 1.6286e+78 | 2.5691e+106 | 1.2064e+80
[17 empty] | 5.1383e+105 | -1.2846e+105 | 5.6521e+104 | 4.0345e-53 | 2.2923e-53 | 6.296e-54 | 1 | 5.1383e+105 | 7.6128e+107 | 1.5978e+158 | 1.6622e+156 | 2.6402e+210 | 1.2313e+158
[17 empty] | 5.2803e+209 | -1.3201e+209 | 5.8084e+208 | #NUM! | #NUM! | #NUM! | #NUM! | #NUM! | #NUM! | #NUM! | #NUM! | #NUM! | #NUM!

## BuckBoost (hidden)
MOS Off time(s)
2e-08
VIN (V) | VO (V) | RL (Ω) | RDS(ON) | Rsense | RD (Ω) | VD (V) | ILOAD (A) | L (H) | FS (Hz) | Vhead(V) | TS | Mode | θJA_EVM | MOS On time(s) | θBA | Cout(F) | ESR
0 | 0 | 0 | 0.15 | 0 | 0.05 | 0 | 0 | 0 | 0 | 0 | #DIV/0! | #DIV/0! | 30 | 2e-08 |  | 1e-06 | 0.005 |  | CCM
[8 empty] | Thermal-MOS(Dynamic) (W) | #DIV/0! | [9 empty] | Io | Iin | D | IL | Ipp | Ivalley | I_LRMS | MOS Dyn Loss | MOS Const | Diode loss | Inductor loss | Rsense loss
D | #DIV/0! |  |  |  | D1 | #DIV/0! | #DIV/0! | Thermal-MOS-(Constant) (W) | #DIV/0! |  | Interval | t | t | Current |  |  |  | 1 | 0 | #DIV/0! | #DIV/0! | #DIV/0! | #DIV/0! | #DIV/0! | #DIV/0! | #DIV/0! | #DIV/0! | #DIV/0! | #DIV/0! | #DIV/0!
IL | #DIV/0! |  |  |  | ILD | #DIV/0! |  | Thermal-MOS-(Cap loss) (W) | 0 |  | 0 | #DIV/0! | #DIV/0! | #DIV/0! |  |  |  | 2 | 0 | #DIV/0! | #DIV/0! | #DIV/0! | #DIV/0! | #DIV/0! | #DIV/0! | #DIV/0! | #DIV/0! | #DIV/0! | #DIV/0! | #DIV/0!
D` | #DIV/0! |  |  |  | D2 | #DIV/0! | #DIV/0! | Thermal-Diode-(conduction)(W) | #DIV/0! |  | #DIV/0! | #DIV/0! | #DIV/0! | #DIV/0! |  |  |  | 3 | 0 | #DIV/0! | #DIV/0! | #DIV/0! | #DIV/0! | #DIV/0! | #DIV/0! | #DIV/0! | #DIV/0! | #DIV/0! | #DIV/0! | #DIV/0!
Ipp | #DIV/0! |  |  |  | Ipeak | #DIV/0! |  | Thermal-Diode-(cap loss)(W) | 0 |  | #DIV/0! | #DIV/0! | #DIV/0! | #DIV/0! |  |  |  | 4 | 0 | #DIV/0! | #DIV/0! | #DIV/0! | #DIV/0! | #DIV/0! | #DIV/0! | #DIV/0! | #DIV/0! | #DIV/0! | #DIV/0! | #DIV/0!
Ivalley | #DIV/0! | Ipeak | #DIV/0! |  | D3 | #DIV/0! |  | Thermal-Inductor-(conduction)(W) | #DIV/0! |  | 1 | #DIV/0! | #DIV/0! | #DIV/0! |  |  |  | 5 | 0 | #DIV/0! | #DIV/0! | #DIV/0! | #DIV/0! | #DIV/0! | #DIV/0! | #DIV/0! | #DIV/0! | #DIV/0! | #DIV/0! | #DIV/0!
CCM |  |  |  |  | DCM |  |  | Thermal-Inductor-(AC loss)(W) | #DIV/0! |  | #DIV/0! | #DIV/0! | #DIV/0! | #DIV/0! |  |  |  | 6 | 0 | #DIV/0! | #DIV/0! | #DIV/0! | #DIV/0! | #DIV/0! | #DIV/0! | #DIV/0! | #DIV/0! | #DIV/0! | #DIV/0! | #DIV/0!
Ripple_pp | #DIV/0! |  |  |  | Ripple_pp | #DIV/0! |  | Thermal-RSENSE(W) | #DIV/0! |  | #DIV/0! | #DIV/0! | #DIV/0! | #DIV/0! |  |  |  | 7 | 0 | #DIV/0! | #DIV/0! | #DIV/0! | #DIV/0! | #DIV/0! | #DIV/0! | #DIV/0! | #DIV/0! | #DIV/0! | #DIV/0! | #DIV/0!
[8 empty] | Thermal-Headroom(W) | 0 |  | 2 | #DIV/0! | #DIV/0! | #DIV/0! |  |  |  | 8 | 0 | #DIV/0! | #DIV/0! | #DIV/0! | #DIV/0! | #DIV/0! | #DIV/0! | #DIV/0! | #DIV/0! | #DIV/0! | #DIV/0! | #DIV/0!
[8 empty] | Quiescent loss (W) | 0 | [8 empty] | 9 | 0 | #DIV/0! | #DIV/0! | #DIV/0! | #DIV/0! | #DIV/0! | #DIV/0! | #DIV/0! | #DIV/0! | #DIV/0! | #DIV/0! | #DIV/0!
Diode ESC | Cdiode | 80 | pF |  |  |  |  | Total device loss(W) | #DIV/0! |  | VIN: | Input Voltage of BuckBoost | [5 empty] | 10 | 0 | #DIV/0! | #DIV/0! | #DIV/0! | #DIV/0! | #DIV/0! | #DIV/0! | #DIV/0! | #DIV/0! | #DIV/0! | #DIV/0! | #DIV/0!
Low side switching Cgs | LowSide Cgs | 120 | pF |  |  |  |  | Thermal rise (deg) | #DIV/0! |  | VO: | Output Voltage of BuckBoost | [6 empty] | 0 | #DIV/0! | #DIV/0! | #DIV/0! | #DIV/0! | #DIV/0! | #DIV/0! | #DIV/0! | #DIV/0! | #DIV/0! | #DIV/0! | #DIV/0!
Low side switching Cgd | LowSide Cgd | 70.262 | pF |  |  |  |  | Estimated device temperature(deg) | #DIV/0! |  | RL: | Inductor DC resistance | [6 empty] | 0 | #DIV/0! | #DIV/0! | #DIV/0! | #DIV/0! | #DIV/0! | #DIV/0! | #DIV/0! | #DIV/0! | #DIV/0! | #DIV/0! | #DIV/0!
Low side switching Cds | LowSide Cds | 18.8889 | pF |  |  |  |  | Total system loss (W) | #DIV/0! |  | RSD(ON): | BuckBoost Switching FET DC resistance | [6 empty] | 0 | #DIV/0! | #DIV/0! | #DIV/0! | #DIV/0! | #DIV/0! | #DIV/0! | #DIV/0! | #DIV/0! | #DIV/0! | #DIV/0! | #DIV/0!
IC Quiescent current | Quiescent current | 2 | mA |  |  |  |  | Efficiency Boost | #DIV/0! |  | RD: | Diode DC resistance | [6 empty] | 0 | #DIV/0! | #DIV/0! | #DIV/0! | #DIV/0! | #DIV/0! | #DIV/0! | #DIV/0! | #DIV/0! | #DIV/0! | #DIV/0! | #DIV/0!
[8 empty] | Efficiency LED | #DIV/0! |  | VD: | Diode forword voltage | [6 empty] | 0 | #DIV/0! | #DIV/0! | #DIV/0! | #DIV/0! | #DIV/0! | #DIV/0! | #DIV/0! | #DIV/0! | #DIV/0! | #DIV/0! | #DIV/0!
[11 empty] | ILOAD: | Total load at BuckBoost output | [6 empty] | 0 | #DIV/0! | #DIV/0! | #DIV/0! | #DIV/0! | #DIV/0! | #DIV/0! | #DIV/0! | #DIV/0! | #DIV/0! | #DIV/0! | #DIV/0!
[11 empty] | L: | Inductance value of inductor | [6 empty] | 0 | #DIV/0! | #DIV/0! | #DIV/0! | #DIV/0! | #DIV/0! | #DIV/0! | #DIV/0! | #DIV/0! | #DIV/0! | #DIV/0! | #DIV/0!
[11 empty] | FS: | Swithing Frequency | [6 empty] | 0 | #DIV/0! | #DIV/0! | #DIV/0! | #DIV/0! | #DIV/0! | #DIV/0! | #DIV/0! | #DIV/0! | #DIV/0! | #DIV/0! | #DIV/0!
[19 empty] | 0 | #DIV/0! | #DIV/0! | #DIV/0! | #DIV/0! | #DIV/0! | #DIV/0! | #DIV/0! | #DIV/0! | #DIV/0! | #DIV/0! | #DIV/0!
[19 empty] | 0 | #DIV/0! | #DIV/0! | #DIV/0! | #DIV/0! | #DIV/0! | #DIV/0! | #DIV/0! | #DIV/0! | #DIV/0! | #DIV/0! | #DIV/0!
[19 empty] | 0 | #DIV/0! | #DIV/0! | #DIV/0! | #DIV/0! | #DIV/0! | #DIV/0! | #DIV/0! | #DIV/0! | #DIV/0! | #DIV/0! | #DIV/0!
DCM
[17 empty] | Io | Iin | Von | Voff | D1 | Ipp | IL | D2 | D3 | Ivalley | ILRMS | MOS Dyn Loss | MOS Const | Diode loss | Inductor loss | Rsense loss
[17 empty] | 0 | #DIV/0! | #DIV/0! | 0 | #DIV/0! | #DIV/0! | #DIV/0! | #DIV/0! | #DIV/0! | #DIV/0! | #DIV/0! | #DIV/0! | #DIV/0! | #DIV/0! | #DIV/0! | #DIV/0!
[17 empty] | 0 | #DIV/0! | #DIV/0! | 0 | #DIV/0! | #DIV/0! | #DIV/0! | #DIV/0! | #DIV/0! | #DIV/0! | #DIV/0! | #DIV/0! | #DIV/0! | #DIV/0! | #DIV/0! | #DIV/0!
[17 empty] | 0 | #DIV/0! | #DIV/0! | 0 | #DIV/0! | #DIV/0! | #DIV/0! | #DIV/0! | #DIV/0! | #DIV/0! | #DIV/0! | #DIV/0! | #DIV/0! | #DIV/0! | #DIV/0! | #DIV/0!
[17 empty] | 0 | #DIV/0! | #DIV/0! | 0 | #DIV/0! | #DIV/0! | #DIV/0! | #DIV/0! | #DIV/0! | #DIV/0! | #DIV/0! | #DIV/0! | #DIV/0! | #DIV/0! | #DIV/0! | #DIV/0!
[17 empty] | 0 | #DIV/0! | #DIV/0! | 0 | #DIV/0! | #DIV/0! | #DIV/0! | #DIV/0! | #DIV/0! | #DIV/0! | #DIV/0! | #DIV/0! | #DIV/0! | #DIV/0! | #DIV/0! | #DIV/0!
[17 empty] | 0 | #DIV/0! | #DIV/0! | 0 | #DIV/0! | #DIV/0! | #DIV/0! | #DIV/0! | #DIV/0! | #DIV/0! | #DIV/0! | #DIV/0! | #DIV/0! | #DIV/0! | #DIV/0! | #DIV/0!
[17 empty] | 0 | #DIV/0! | #DIV/0! | 0 | #DIV/0! | #DIV/0! | #DIV/0! | #DIV/0! | #DIV/0! | #DIV/0! | #DIV/0! | #DIV/0! | #DIV/0! | #DIV/0! | #DIV/0! | #DIV/0!
[17 empty] | 0 | #DIV/0! | #DIV/0! | 0 | #DIV/0! | #DIV/0! | #DIV/0! | #DIV/0! | #DIV/0! | #DIV/0! | #DIV/0! | #DIV/0! | #DIV/0! | #DIV/0! | #DIV/0! | #DIV/0!
[17 empty] | 0 | #DIV/0! | #DIV/0! | 0 | #DIV/0! | #DIV/0! | #DIV/0! | #DIV/0! | #DIV/0! | #DIV/0! | #DIV/0! | #DIV/0! | #DIV/0! | #DIV/0! | #DIV/0! | #DIV/0!
[17 empty] | 0 | #DIV/0! | #DIV/0! | 0 | #DIV/0! | #DIV/0! | #DIV/0! | #DIV/0! | #DIV/0! | #DIV/0! | #DIV/0! | #DIV/0! | #DIV/0! | #DIV/0! | #DIV/0! | #DIV/0!
[17 empty] | 0 | #DIV/0! | #DIV/0! | 0 | #DIV/0! | #DIV/0! | #DIV/0! | #DIV/0! | #DIV/0! | #DIV/0! | #DIV/0! | #DIV/0! | #DIV/0! | #DIV/0! | #DIV/0! | #DIV/0!
[17 empty] | 0 | #DIV/0! | #DIV/0! | 0 | #DIV/0! | #DIV/0! | #DIV/0! | #DIV/0! | #DIV/0! | #DIV/0! | #DIV/0! | #DIV/0! | #DIV/0! | #DIV/0! | #DIV/0! | #DIV/0!
[17 empty] | 0 | #DIV/0! | #DIV/0! | 0 | #DIV/0! | #DIV/0! | #DIV/0! | #DIV/0! | #DIV/0! | #DIV/0! | #DIV/0! | #DIV/0! | #DIV/0! | #DIV/0! | #DIV/0! | #DIV/0!
[17 empty] | 0 | #DIV/0! | #DIV/0! | 0 | #DIV/0! | #DIV/0! | #DIV/0! | #DIV/0! | #DIV/0! | #DIV/0! | #DIV/0! | #DIV/0! | #DIV/0! | #DIV/0! | #DIV/0! | #DIV/0!
[17 empty] | 0 | #DIV/0! | #DIV/0! | 0 | #DIV/0! | #DIV/0! | #DIV/0! | #DIV/0! | #DIV/0! | #DIV/0! | #DIV/0! | #DIV/0! | #DIV/0! | #DIV/0! | #DIV/0! | #DIV/0!
[17 empty] | 0 | #DIV/0! | #DIV/0! | 0 | #DIV/0! | #DIV/0! | #DIV/0! | #DIV/0! | #DIV/0! | #DIV/0! | #DIV/0! | #DIV/0! | #DIV/0! | #DIV/0! | #DIV/0! | #DIV/0!

## thermal foldback (hidden)
Userinput
Tth | 80 | 90 | 100 | 110 | 120 | 130 | 140 | 150 | 105
resistor value | 200 | 100 | 60 | 40 | 28 | 20 | 15 | 10
| 199.1938 | 102.8023 | 57.5868 | 38.8506 | 29.7835 | 21.4617 | 12.8479 | 10.791 | 46.1442

## frequency setting (hidden)
fs | R | Userinput
0.1 | 160 | 0.4 | 52
0.2 | 95
0.3 | 67
0.4 | 52
0.6 | 35
0.8 | 27
1 | 21
1.2 | 18
1.5 | 14
1.8 | 11
2.2 | 9.2