## SCHEMATIC
RefDes | Value | Unit
RBLKupper | 3 | MΩ
RBLKlower | 27 | kΩ
RBWupper | 33 | KΩ
RBWlower | 10 | KΩ
CISNS | 150 | pF
RISNS | 180 | Ω
CVCRupper | 100 | pF
CVCRlower | 6800 | pF
Lr | 12 | uH
Lm | 100 | uH
Cr | 0.066 | uF
CSS | 22 | nF
RLLupper | 732 | KΩ
RLLlower | 402 | KΩ
RE | 0 | KΩ

## DESIGN INPUTS AND CALCULATIONS
UCC25630x DESIGN CALCULATOR TOOL
TI Literature Number:SLUC634 | Version: B
UCC25630x Enhanced LLC Resonant Controller
Please enter design parameters into the | shaded | cells;
Recommended Component Values will be in RED
Be sure to ENABLE EDITING before attempting to use this design calculator
This spreadsheet guides the user through the design process of an LLC resonant DC/DC CONVERTER using the UCC25630x. User interaction is required in order to get the best possible results. Enter the desired specification where prompted, the highlighted cells are for user inputs; calculations for the design are based upon the inputs.
WHERE APPLICABLE, A RECOMMENDED VALUE IS GIVEN THAT WILL BE THE BEST CHOICE TO MEET THE GIVEN SPECIFICATION. IT IS IN THE BEST INTEREST OF THE USER TO USE A VALUE AS CLOSE AS POSSIBLE TO THE SUGGESTED RECOMMENDED VALUE. FOR ACCURATE RESULTS, THE USER MUST ENTER THE ACTUAL VALUE USED IN THE APPROPRIATE CELL.
Disclaimer
This product is designed as an aid for customers of Texas Instruments. No warranties, either expressed or implied, with respect to this software or its fitness for any particular purpose, are claimed by Texas Instruments or the author. The software is licensed solely on an "as is" basis. The entire risk as to its quality and performance is with the customer.
Select Which Device You Are Using |  | UCC256303 |  | Refer datasheet for the difference of UCC25630x devices
OUTPUT
Output Voltage | VOUT | 48 | V | Enter required nominal output voltage of converter
Maximum Output Power | POUT | 384 | W | Enter required maximum converter output power in Watts
Full Load Output Current | IOUT | 8 | A
Maximum Output Voltage Ripple | VOUT(pk-pk) | 400 | mV | Enter the desired maximum output voltage ripple
Target Efficiency | h | 0.93 |  | Enter the Overall Efficiency here
INPUT
Nominal Input Voltage | VBLK | 397 | V | Enter the nominal input voltage
Maximum VBLK Ripple (2 x Line Frequency) | VBLK(ripple)target | 30 | VPP | Enter the maximum allowable input voltage ripple
Maximum DC Input Voltage | VBLK(max) | 410 | V | Enter the maximum input voltage
Minimum DC Input Voltage | VBLK(hu) | 250 | V | Enter the minimum input voltage
LLC STAGE
Nominal LLC Switching Frequency | fLLC | 180 | kHz | Enter desired nominal LLC switching frequency
LLC Transformer
Recommended Primary/Secondary Turns Ratio | NPS(recommended) | 4.1354
Actual Primary/Secondary Turns Ratio | NPS | 4 |  | Enter Actual Primary/Secondary Turns Ratio
Recommended Primary/Bias Turns Ratio | NPB(recommended) | 13.2333
Actual Primary/Bias Turns Ratio | NPB | 13 |  | Enter Actual Primary/Bias Turns Ratio
LLC Effective Load Resistance at 110% Full Load | RE | 70.7406 | Ω
LLC Effective Load Resistance at Full Load | RE(full load) | 77.8147 | Ω
LLC Gain Range
Minimum LLC Gain | MG(min) | 0.94634
Maximum LLC Gain Including Losses | MG(max) | 1.568
Predicted Voltage Drop Due to Losses | VLOSS | 0.5 | V | Enter the predicted voltage drop due to conversion losses in circuit
Select LN and QE
From the figure on the right, MG(peak) Vs QE with respect to LN, select a point on an Ln curve that has an Ln and QE point that corresponds to an Attainable MG(PEAK) value that is greater than MG(max). Enter the selected values in the LN and QE cells below.
For example, if MG(max), calculated above and shown by the horizontal line, was calculated to be 1.4, then using Ln = 5 and QE = 0.35 would result in an attainable MG(PEAK) = 1.52 (interpolated from Ln = 5 curve) which satisfies the requirement that the Attainable MG(PEAK) > MG(max)
Selected Primary Inductance Ratio | LN(selected) | 8
Selected Quality Factor for Resonant Network | QE(selected) | 0.17
Gain Required at No-Load | MG(noload) | 0.88889
fN at Maximum Switching Frequency | fN(max) | 1.9444
The selected LN and QE values should result in an LLC Gain Curve, shown below, that intersects with the MG(min) and MG(max) traces. The Gain curve from an overload condition is also plotted, showing the minimum gain at maximum frequency.
Parameters of the LLC Resonant Circuit
Recommended Resonant Capacitor Value | CR(recommended) | 0.06684 | uF
Actual Total Value of Resonant Capacitor Used | CR | 0.066 | uF | Enter actual value of Resonant Capacitor used
Recommended Resonant Inductor Value | LR(recommended) | 11.8454 | uH
Actual Resonant Inductor Value Used | LR | 12 | uH | Enter the actual value of the Resonant Inductor Value used
Recommended Transformer Magnetizing Inductance | LM(recommended) | 96 | uH
Actual Transformer Magnetizing Inductance Used | LM | 100 | uH | Enter the actual Transformer Magnetizing Inductance used
Resultant Series Resonant Frequency | f0 | 178.8371 | kHz
No Load Resonant Frequency | fP | 58.5382 | kHz
Resultant Inductance Ratio | LN | 8.3333 |  | Re-enter this value in the LN(selected) cell above to see the actual normalized frequency at MG(max) and MG(min)
Resultant Quality Factor at Full Load | QE | 0.17328 |  | Re-enter this value in the QE(selected) cell above to see the actual normalized frequency at MG(max) and MG(min)
fN at MG(max) | fN(Mg_max) | 0.5 |  | Enter fN value at the second intersection of the MG(max) line and LLC Gain Curve shown in figure above
fN at MG(min) | fN(Mg_min) | 1.3 |  | Enter fN value at the second intersection of the MG(min) line and LLC Gain Curve shown in figure above
Maximum Switching Frequency | fSW(max) | 232.4882 | kHz
Minimum Switching Frequency | fSW(min) | 89.4185 | kHz
LLC Primary Side Currents
Primary Side RMS Load Current | IOE | 2.4436 | A
RMS Magnetizing Current at fSW(min) | IM | 3.0767 | A
Total Current in Resonant Circuit | IR | 3.929 | A
LLC Secondary Side Currents
Secondary RMS Current | IOE(S) | 9.7743 | A
Current in Each Center Tapped Winding | IWS | 6.9115 | A
LLC Resonant Inductor
Terminal AC Voltage Across Resonant Inductor | VLr | 26.4896 | V
Inductance | LR | 12 | uH
Rated Current | IR | 3.929 | A
LLC Resonant Capacitor
AC Voltage Across Resonant Capacitor | VCR | 105.9583 | V
RMS Voltage Across Resonant Capacitor | VCR(rms) | 230.7643 | V
Peak Voltage AC Voltage Rating for Resonant Capacitor | VCR(peak) | 354.8477 | V
Valley Voltage on Resonant Capacitor | VCr(valley) | 55.1523 | V
Rated Current of Resonant Capacitor | IR | 3.929 | A
If Using Split Resonant Capacitors
Value of EACH Resonant Capacitor If Using Split Resonant Capacitors | CR(split) | 0.033 | uF
LLC Primary Side MOSFETs
Minimum Voltage Rating of LLC MOSFETs | VQLLC(peak) | 615 | V
RMS Current Rating of LLC MOSFETs | IQLLC | 4.3219 | A
LLC Output Rectifier Diodes/Synchronous rectifiers
Minimum Voltage Rating for LLC Output Diodes | VDB | 123 | V
Minimum Current Rating for LLC Output Diodes | ISAV | 4.4 | A
LLC Output Capacitors, COUT
Rectifier's full wave output current | IRECT | 8.8858 | A
COUT Minimum Voltage Rating | VLLCcap | 60 | V
COUT RMS Ripple Current Rating at resonant frequency | IC(out) | 3.8674 | A | Use a combination of Capacitors that will meet this ripple current rating
COUT Maximum ESR | ESRmax | 31.831 | mΩ
BLK
BLK Pin Start Threshold | VBLKpinstart | 3.05 | V
BLK Pin Stop Threshold | VBLKpinstop | 2.2 | V
BLK Pin OV Rise Threshold | VBLKpinOVrise | 4.031 | V
BLK Pin OV Fall Threshold | VBLKpinOVfall | 3.76 | V
Desired Bulk Start Voltage | VBLKStart | 250 | V
Actual Bulk Start Voltage | VBLKStart | 341.9389 | V
Nominal Bulk Voltage | VBLK | 397 | V
Bulk Stop Voltage | VBLKstop | 246.6444 | V
Bulk OV Rise Voltage | VBLKOVrise | 451.9199 | V
Bulk OV Fall Voltage | VBLKOVfall | 421.5378 | V
Resistor Divider Ratio | kBLK | 81.9672
Resistor Divider Power Consumption Budget | PBLKsns | 0.01 | W | Enter the desired power consumption for resistor divider
Total BLK Sense Resistor Value | RBLKsns | 15.7609 | MΩ
Recommended Upper BLK Sense Resistor Value | RBLKupper | 15.5686 | MΩ
Actual Upper BLK Sense Resistor Value | RBLKupper | 3 | MΩ | Enter the actual value of the upper BLK sense resistor used
Recommended Lower BLK Sense Resistor Value | RBLKlower | 192.283 | kΩ
Actual Lower BLK Sense Resistor Value | RBLKlower | 27 | kΩ | Enter the actual value of the lower BLK sense resistor used
VCR
Peak Resonant Current at Full Load | Ires(peak) | 5.5573 | A
Peak to Peak Resonant Capacitor Voltage at Full Load | Vcr(pk-pk) | 299.6954 | V
Maximum Working Voltage Range of VCR Pin | VVCRpin(pk-pk) | 5 | V | Tune this parameter (< 5.4V)
Common Mode Voltage of VCR Pin | VCM | 3.02 | V
Maximum VCR Voltage | VVCRmax | 5.52 | V
Minimum VCR Voltage | VVCRmin | 0.52 | V
Ratio of IRamp vs. the Peak Current in Capacitor Divider | kVCRramp | 0.2 |  | Enter ratio of Iramp vs. the peak current in capacitor divider. Refer application notes for details
Compensation Ramp Current Source Value | IRamp | 1.84 | mA
Total Capacitance of the Capacitor Divider | CVCRsns | 109.4421 | pF
Capacitor Divider Ratio | kCapDiv | 59.9391
Recommended Capacitor Divider Value - Upper Cap | CVCRupper | 111.2989 | pF
Actual Capacitor Divider Value - Upper Cap | CVCRupper | 100 | pF | Enter the actual Capacitor divider value - upper cap
Recommended Capacitor Divider Value - Lower Cap | CVCRlower | 6559.857 | pF
Actual Capacitor Divider Value - Lower Cap | CVCRlower | 6800 | pF | Enter the actual Capacitor divider value - lower cap
The above are estimated capacitor values without considering Iramp's contribution to VCR
Now consider Iramp, calculate FB voltage at full load | Vcompfullload | 4.2489 | V
Calculate FB voltage at resonant frequency | Vcompresonant | 1.3394 | V
Calculate Vcr pin voltage | Vcrpeak | 5.7823 | V
SS
SS Internal Reference Voltage | Vref | 7 | V
SS Current Source Value | ISSUp | 25.8 | µA
Required Soft Start Time at Full Load | TSS | 60 | ms | Enter the required soft start time at full load
Actual Soft Start Time at Full Load | TSS | 5.969 | ms
Recommended SS Capacitance Value | CSS | 221.1429 | nF
Actual SS Capacitance Value | CSS | 22 | nF | Enter the actual SS capacitance value
LL (this section may be ignored for initial design and populated once hardware is available)
Required Burst Mode Threshold - Percentage of Full Load | kBurst | 10 | % | Enter the burst mode threshold - percentage of full load
Required Burst Mode Threshold - Load Current | IBurstLoad | 0.8 | A
Re Value |  | 10 | KΩ | Temporarily change Re from 0 to 10KΩ here. Change Re back to 0 once LL section is done
Voltage on Re at IBurstLoad and Maximum Input Voltage |  | 0.757 | V | Enter the voltage measured on Re at IBurstLoad and maximum input voltage
Internal Current Source on FB Pin |  | 161 | uA
FB Pin Voltage at IBurstLoad and Maximum Input Voltage | VLL1 | 8.53 | V
BLK Pin Voltage at Maximum Input Voltage | VBLKPin1 | 3.6571 | V
Voltage on Re at IBurstLoad and Minimum Input Voltage |  | 0.696 | V | Enter the voltage measured on Re at IBurstLoad and minimum input voltage
FB Pin Voltage at IBurstLoad and Minimum Input Voltage | VLL2 | 9.14 | V
BLK Pin Voltage at Minimum Input Voltage | VBLKPin2 | 2.2299 | V
Recommended LL Resistor Divider Upper Resistor Value | RLLupper | 297.232 | KΩ
Actual LL Resistor Divider Upper Resistor Value | RLLupper | 732 | KΩ | Enter the actual LL resistor divider upper resistor value
Recommended LL Resistor Divider Lower Resistor Value | RLLlower | -604.3463 | KΩ
Actual LL Resistor Divider Lower Resistor Value | RLLlower | 402 | KΩ | Enter the actual LL resistor divider lower resistor value
Internal LL Resistor Value | R3 | 250 | KΩ
BW
Desired OVP Threshold Percentage of Nominal Vout | ƞOVP | 115 | % | Enter the OVP threshold (percentage)
Actual OVP Threshold Percentage of Nominal Vout | ƞOVP | 115.5849 | %
OVP Threshold | VBWOVP | -3.97 | V
BW Pin Voltage at Nominal Vout | VBWpinNom | -3.4522 | V
Bias Winding Nominal Voltage | VBiasWindingNom | 14.7692 | V
Bias Winding Resistor Divider Ratio | kBW | 4.2782
Actual Bias Winding Lower Resistor Value | RBWlower | 10 | KΩ | Enter Bias winding lower resistor value
Recommended Bias Winding Upper Resistor Value | RBWupper | 32.7824 | KΩ
Actual Bias Winding Upper Resistor Value | RBWupper | 33 | KΩ | Enter actual Bias winding upper resistor value
BW Filter Capacitor Needed so That the Bandwidth is 50 Times the Resonant Frequency |  | 2.3204 | pF
Actual BW Filter Capacitor |  | 3.9 | pF | Enter the actual BW filter capacitor value
ISNS
OCP3 Threshold |  | 0.64 | V
OCP2 Threshold |  | 0.84 | V
OCP1 Threshold |  | 4.03 | V
Desired OCP3 Threshold (Percentage of Full Load at Nominal Input Voltage) |  | 150 | % | Enter the desired OCP threshold (percentage)
Calculated OCP2 Level (Percentage of Full Load at Nominal Input Voltage) |  | 196.875 | %
Sensed Average Input Current Level at Full Load |  | 0.42667 | V
Current Sense Ratio | kISNS | 0.41023
Select a Current Sense Capacitor | CISNS | 150 | pF | Enter the current sense capacitor value such that the calculated RISNS < 500 Ω
Recommended Current Sense Resistor | RISNS | 180.5027 | Ω
Actual Current Sense Resistor | RISNS | 180 | Ω | Enter the actual current sense resistor value
Peak VISNS at Full Load |  | 2.2735 | V
Ires peak at OCP1 Level |  | 9.8511 | A
Isec peak at OCP1 Level |  | 39.4044 | A
Note on E212: Paul Koberlein: Maybe give a range of acceptable values?
Note on E226: Paul Koberlein: Maybe give a range of acceptable values?

## tables and calculations (hidden)
| Mg_max | Q | Ln |  | Mg_max | Q | Ln |  | Mg_max | Q | Ln | Mg_max | Q | Ln | Mg_max | Q | Ln |  | Mg_max | Q | Ln |  | Mg_max | Q | Ln |  | Mg_max | Q | Ln |  | Mg_max | Q | Ln | Mg_max | Q | Ln |  | Mg_max | Q | Ln | Mg_max | Q | Ln | Mg_max | Q | Ln | Mg_max | Q | Ln | Mg_max | Q | Ln | Mg_max | Q | Ln
| 6.95 | 0.15 | 1.5 |  | 5.81 | 0.15 | 2 |  | 5.03 | 0.15 | 2.5 | 4.47 | 0.15 | 3 | 4.09 | 0.15 | 3.5 |  | 3.76 | 0.15 | 4 |  | 3.51 | 0.15 | 4.5 |  | 3.32 | 0.15 | 5 |  | 3.14 | 0.15 | 5.5 | 3 | 0.15 | 6 |  | 2.86 | 0.15 | 6.5 | 2.75 | 0.15 | 7 | 2.65 | 0.15 | 7.5 | 2.56 | 0.15 | 8 | 2.48 | 0.15 | 8.5 | 2.41 | 0.15 | 9
| 4.28 | 0.25 | 1.5 |  | 3.53 | 0.25 | 2 |  | 3.06 | 0.25 | 2.5 | 2.74 | 0.25 | 3 | 2.5 | 0.25 | 3.5 |  | 2.32 | 0.25 | 4 |  | 2.17 | 0.25 | 4.5 |  | 2.05 | 0.25 | 5 |  | 1.95 | 0.25 | 5.5 | 1.86 | 0.25 | 6 |  | 1.79 | 0.25 | 6.5 | 1.72 | 0.25 | 7 | 1.66 | 0.25 | 7.5 | 1.61 | 0.25 | 8 | 1.57 | 0.25 | 8.5 | 1.53 | 0.25 | 9
| 3.09 | 0.35 | 1.5 |  | 2.57 | 0.35 | 2 |  | 2.24 | 0.35 | 2.5 | 2.01 | 0.35 | 3 | 1.85 | 0.35 | 3.5 |  | 1.72 | 0.35 | 4 |  | 1.62 | 0.35 | 4.5 |  | 1.54 | 0.35 | 5 |  | 1.47 | 0.35 | 5.5 | 1.41 | 0.35 | 6 |  | 1.36 | 0.35 | 6.5 | 1.32 | 0.35 | 7 | 1.28 | 0.35 | 7.5 | 1.25 | 0.35 | 8 | 1.22 | 0.35 | 8.5 | 1.2 | 0.35 | 9
| 2.45 | 0.45 | 1.5 |  | 2.05 | 0.45 | 2 |  | 1.8 | 0.45 | 2.5 | 1.63 | 0.45 | 3 | 1.5 | 0.45 | 3.5 |  | 1.41 | 0.45 | 4 |  | 1.34 | 0.45 | 4.5 |  | 1.28 | 0.45 | 5 |  | 1.23 | 0.45 | 5.5 | 1.19 | 0.45 | 6 |  | 1.16 | 0.45 | 6.5 | 1.14 | 0.45 | 7 | 1.11 | 0.45 | 7.5 | 1.1 | 0.45 | 8 | 1.08 | 0.45 | 8.5 | 1.07 | 0.45 | 9
| 2.05 | 0.55 | 1.5 |  | 1.73 | 0.55 | 2 |  | 1.53 | 0.55 | 2.5 | 1.4 | 0.55 | 3 | 1.31 | 0.55 | 3.5 |  | 1.24 | 0.55 | 4 |  | 1.19 | 0.55 | 4.5 |  | 1.15 | 0.55 | 5 |  | 1.12 | 0.55 | 5.5 | 1.09 | 0.55 | 6 |  | 1.08 | 0.55 | 6.5 | 1.06 | 0.55 | 7 | 1.05 | 0.55 | 7.5 | 1.04 | 0.55 | 8 | 1.04 | 0.55 | 8.5 | 1.03 | 0.55 | 9
| 1.78 | 0.65 | 1.5 |  | 1.52 | 0.65 | 2 |  | 1.36 | 0.65 | 2.5 | 1.26 | 0.65 | 3 | 1.19 | 0.65 | 3.5 |  | 1.14 | 0.65 | 4 |  | 1.11 | 0.65 | 4.5 |  | 1.08 | 0.65 | 5 |  | 1.07 | 0.65 | 5.5 | 1.05 | 0.65 | 6 |  | 1.04 | 0.65 | 6.5 | 1.04 | 0.65 | 7 | 1.03 | 0.65 | 7.5 | 1.03 | 0.65 | 8 | 1.02 | 0.65 | 8.5 | 1.02 | 0.65 | 9
| 1.6 | 0.75 | 1.5 |  | 1.38 | 0.75 | 2 |  | 1.25 | 0.75 | 2.5 | 1.17 | 0.75 | 3 | 1.12 | 0.75 | 3.5 |  | 1.09 | 0.75 | 4 |  | 1.07 | 0.75 | 4.5 |  | 1.05 | 0.75 | 5 |  | 1.04 | 0.75 | 5.5 | 1.03 | 0.75 | 6 |  | 1.03 | 0.75 | 6.5 | 1.02 | 0.75 | 7 | 1.02 | 0.75 | 7.5 | 1.02 | 0.75 | 8 | 1.02 | 0.75 | 8.5 | 1.01 | 0.75 | 9
| 1.46 | 0.85 | 1.5 |  | 1.28 | 0.85 | 2 |  | 1.18 | 0.85 | 2.5 | 1.12 | 0.85 | 3 | 1.09 | 0.85 | 3.5 |  | 1.06 | 0.85 | 4 |  | 1.05 | 0.85 | 4.5 |  | 1.04 | 0.85 | 5 |  | 1.03 | 0.85 | 5.5 | 1.02 | 0.85 | 6 |  | 1.02 | 0.85 | 6.5 | 1.02 | 0.85 | 7 | 1.02 | 0.85 | 7.5 | 1.01 | 0.85 | 8 | 1.01 | 0.85 | 8.5 | 1.01 | 0.85 | 9
| 1.36 | 0.95 | 1.5 |  | 1.21 | 0.95 | 2 |  | 1.13 | 0.95 | 2.5 | 1.09 | 0.95 | 3 | 1.06 | 0.95 | 3.5 |  | 1.05 | 0.95 | 4 |  | 1.04 | 0.95 | 4.5 |  | 1.03 | 0.95 | 5 |  | 1.02 | 0.95 | 5.5 | 1.02 | 0.95 | 6 |  | 1.02 | 0.95 | 6.5 | 1.01 | 0.95 | 7 | 1.01 | 0.95 | 7.5 | 1.01 | 0.95 | 8 | 1.01 | 0.95 | 8.5 | 1.01 | 0.95 | 9
| 1.29 | 1.05 | 1.5 |  | 1.16 | 1.05 | 2 |  | 1.1 | 1.05 | 2.5 | 1.07 | 1.05 | 3 | 1.05 | 1.05 | 3.5 |  | 1.04 | 1.05 | 4 |  | 1.03 | 1.05 | 4.5 |  | 1.02 | 1.05 | 5 |  | 1.02 | 1.05 | 5.5 | 1.01 | 1.05 | 6 |  | 1.01 | 1.05 | 6.5 | 1.01 | 1.05 | 7 | 1.01 | 1.05 | 7.5 | 1.01 | 1.05 | 8 | 1.01 | 1.05 | 8.5 | 1.01 | 1.05 | 9
| 1.23 | 1.15 | 1.5 |  | 1.13 | 1.15 | 2 |  | 1.08 | 1.15 | 2.5 | 1.05 | 1.15 | 3 | 1.04 | 1.15 | 3.5 |  | 1.03 | 1.15 | 4 |  | 1.02 | 1.15 | 4.5 |  | 1.02 | 1.15 | 5 |  | 1.01 | 1.15 | 5.5 | 1.01 | 1.15 | 6 |  | 1.01 | 1.15 | 6.5 | 1.01 | 1.15 | 7 | 1.01 | 1.15 | 7.5 | 1.01 | 1.15 | 8 | 1.01 | 1.15 | 8.5 | 1.01 | 1.15 | 9
| 1.19 | 1.25 | 1.5 |  | 1.11 | 1.25 | 2 |  | 1.07 | 1.25 | 2.5 | 1.04 | 1.25 | 3 | 1.03 | 1.25 | 3.5 |  | 1.02 | 1.25 | 4 |  | 1.02 | 1.25 | 4.5 |  | 1.01 | 1.25 | 5 |  | 1.01 | 1.25 | 5.5 | 1.01 | 1.25 | 6 |  | 1.01 | 1.25 | 6.5 | 1.01 | 1.25 | 7 | 1.01 | 1.25 | 7.5 | 1.01 | 1.25 | 8 | 1 | 1.25 | 8.5 | 1 | 1.25 | 9
| 1.16 | 1.35 | 1.5 |  | 1.09 | 1.35 | 2 |  | 1.05 | 1.35 | 2.5 | 1.04 | 1.35 | 3 | 1.03 | 1.35 | 3.5 |  | 1.02 | 1.35 | 4 |  | 1.02 | 1.35 | 4.5 |  | 1.01 | 1.35 | 5 |  | 1.01 | 1.35 | 5.5 | 1.01 | 1.35 | 6 |  | 1.01 | 1.35 | 6.5 | 1.01 | 1.35 | 7 | 1.01 | 1.35 | 7.5 | 1 | 1.35 | 8 | 1 | 1.35 | 8.5 | 1 | 1.35 | 9
| 1.13 | 1.45 | 1.5 |  | 1.07 | 1.45 | 2 |  | 1.05 | 1.45 | 2.5 | 1.03 | 1.45 | 3 | 1.02 | 1.45 | 3.5 |  | 1.02 | 1.45 | 4 |  | 1.01 | 1.45 | 4.5 |  | 1.01 | 1.45 | 5 |  | 1.01 | 1.45 | 5.5 | 1.01 | 1.45 | 6 |  | 1.01 | 1.45 | 6.5 | 1.01 | 1.45 | 7 | 1 | 1.45 | 7.5 | 1 | 1.45 | 8 | 1 | 1.45 | 8.5 | 1 | 1.45 | 9
| 1.11 | 1.55 | 1.5 |  | 1.06 | 1.55 | 2 |  | 1.04 | 1.55 | 2.5 | 1.03 | 1.55 | 3 | 1.02 | 1.55 | 3.5 |  | 1.01 | 1.55 | 4 |  | 1.01 | 1.55 | 4.5 |  | 1.01 | 1.55 | 5 |  | 1.01 | 1.55 | 5.5 | 1.01 | 1.55 | 6 |  | 1.01 | 1.55 | 6.5 | 1 | 1.55 | 7 | 1 | 1.55 | 7.5 | 1 | 1.55 | 8 | 1 | 1.55 | 8.5 | 1 | 1.55 | 9
LLC Gain Curve Calacultions for plot:
OVERLOAD Condition
Qe | Ln | fn | fn^2 | Ln*fn^2 | fn^2-1 | real | imaginary | complex part |  | Imaginary product | Imaginary sum | Imaginary div |  |  | Abs for curve |  | Mg_max | Mg_min |  | Qe | Ln | fn | fn^2 | Ln*fn^2 | fn^2-1 | real | imaginary | complex part |  | Imaginary product | Imaginary sum |  | Imaginary div |  |  | Abs for curve | fn
0.17 | 8 | 0 | 0 | 0 | -1 | 1 | 0 | 1 |  | -1 | -1 | 0 |  |  | 0 |  | 1.568 | 0.94634 |  | 0.001 | 8 | 0 | 0 | 0 | -1 | 1 | 0 | 1 |  | -1 | -1 |  | 0 |  |  | 0 | 0
0.17 | 8 | 0.05 | 0.0025 | 0.02 | -0.9975 | 1 | 0.068 | 1+0.068j |  | -0.9975-0.06783j | -0.9775-0.06783j | -0.0203623104137652+0.00141296727914649j |  |  | 0.020411 |  | 1.568 | 0.94634 |  | 0.001 | 8 | 0.05 | 0.0025 | 0.02 | -0.9975 | 1 | 0.0004 | 1+0.0004j |  | -0.9975-0.000399j | -0.9775-0.000399j |  | -0.0204603546472784+8.35159233172797E-06j |  |  | 0.02046 | 1
0.17 | 8 | 0.1 | 0.01 | 0.08 | -0.99 | 1 | 0.136 | 1+0.136j |  | -0.99-0.13464j | -0.91-0.13464j | -0.0860288315399984+0.0127284855808191j |  |  | 0.086965 |  | 1.568 | 0.94634 |  | 0.001 | 8 | 0.1 | 0.01 | 0.08 | -0.99 | 1 | 0.0008 | 1+0.0008j |  | -0.99-0.000792j | -0.91-0.000792j |  | -0.0879120213210408+0.0000765124405343564j |  |  | 0.087912 | 2
0.17 | 8 | 0.15 | 0.0225 | 0.18 | -0.9775 | 1 | 0.204 | 1+0.204j |  | -0.9775-0.19941j | -0.7975-0.19941j | -0.212424157552291+0.0531153620783728j |  |  | 0.21896 |  | 1.568 | 0.94634 |  | 0.001 | 8 | 0.15 | 0.0225 | 0.18 | -0.9775 | 1 | 0.0012 | 1+0.0012j |  | -0.9775-0.001173j | -0.7975-0.001173j |  | -0.225704840866209+0.000331977151518574j |  |  | 0.22571 | 3
0.17 | 8 | 0.2 | 0.04 | 0.32 | -0.96 | 1 | 0.272 | 1+0.272j |  | -0.96-0.26112j | -0.64-0.26112j | -0.428645890486119+0.174887523318336j |  |  | 0.46295 |  | 1.568 | 0.94634 |  | 0.001 | 8 | 0.2 | 0.04 | 0.32 | -0.96 | 1 | 0.0016 | 1+0.0016j |  | -0.96-0.001536j | -0.64-0.001536j |  | -0.499997120016589+0.00119999308803981j |  |  | 0.5 | 4
0.17 | 8 | 0.25 | 0.0625 | 0.5 | -0.9375 | 1 | 0.34 | 1+0.34j |  | -0.9375-0.31875j | -0.4375-0.31875j | -0.746567124383416+0.543927476336489j |  |  | 0.9237 |  | 1.568 | 0.94634 |  | 0.001 | 8 | 0.25 | 0.0625 | 0.5 | -0.9375 | 1 | 0.002 | 1+0.002j |  | -0.9375-0.001875j | -0.4375-0.001875j |  | -1.14283615198905+0.00489786922281019j |  |  | 1.1428 | 5
0.17 | 8 | 0.3 | 0.09 | 0.72 | -0.91 | 1 | 0.408 | 1+0.408j |  | -0.91-0.37128j | -0.19-0.37128j | -0.786438134673971+1.53678289811448j |  |  | 1.7263 |  | 1.568 | 0.94634 |  | 0.001 | 8 | 0.3 | 0.09 | 0.72 | -0.91 | 1 | 0.0024 | 1+0.0024j |  | -0.91-0.002184j | -0.19-0.002184j |  | -3.78897305108472+0.0435532481240475j |  |  | 3.7892 | 6
0.17 | 8 | 0.35 | 0.1225 | 0.98 | -0.8775 | 1 | 0.476 | 1+0.476j |  | -0.8775-0.41769j | 0.1025-0.41769j | 0.543057554627423+2.21297278041296j |  |  | 2.2786 |  | 1.568 | 0.94634 |  | 0.001 | 8 | 0.35 | 0.1225 | 0.98 | -0.8775 | 1 | 0.0028 | 1+0.0028j |  | -0.8775-0.002457j | 0.1025-0.002457j |  | 9.55548506646349+0.229051968861471j |  |  | 9.5582 | 7
0.17 | 8 | 0.4 | 0.16 | 1.28 | -0.84 | 1 | 0.544 | 1+0.544j |  | -0.84-0.45696j | 0.44-0.45696j | 1.39955911343274+1.45350575562324j |  |  | 2.0178 |  | 1.568 | 0.94634 |  | 0.001 | 8 | 0.4 | 0.16 | 1.28 | -0.84 | 1 | 0.0032 | 1+0.0032j |  | -0.84-0.002688j | 0.44-0.002688j |  | 2.90898234298493+0.0177712375862352j |  |  | 2.909 | 8
0.17 | 8 | 0.45 | 0.2025 | 1.62 | -0.7975 | 1 | 0.612 | 1+0.612j |  | -0.7975-0.48807j | 0.8225-0.48807j | 1.45667753619813+0.864389793425195j |  |  | 1.6938 |  | 1.568 | 0.94634 |  | 0.001 | 8 | 0.45 | 0.2025 | 1.62 | -0.7975 | 1 | 0.0036 | 1+0.0036j |  | -0.7975-0.002871j | 0.8225-0.002871j |  | 1.96958086558994+0.00687497466882519j |  |  | 1.9696 | 9
0.17 | 8 | 0.5 | 0.25 | 2 | -0.75 | 1 | 0.68 | 1+0.68j |  | -0.75-0.51j | 1.25-0.51j | 1.37166684955558+0.559640074618676j |  |  | 1.4814 |  | 1.568 | 0.94634 |  | 0.001 | 8 | 0.5 | 0.25 | 2 | -0.75 | 1 | 0.004 | 1+0.004j |  | -0.75-0.003j | 1.25-0.003j |  | 1.59999078405308+0.0038399778817274j |  |  | 1.6 | 10
0.17 | 8 | 0.55 | 0.3025 | 2.42 | -0.6975 | 1 | 0.748 | 1+0.748j |  | -0.6975-0.52173j | 1.7225-0.52173j | 1.28687303502706+0.389782449094147j |  |  | 1.3446 |  | 1.568 | 0.94634 |  | 0.001 | 8 | 0.55 | 0.3025 | 2.42 | -0.6975 | 1 | 0.0044 | 1+0.0044j |  | -0.6975-0.003069j | 1.7225-0.003069j |  | 1.40493022800271+0.0025031819272803j |  |  | 1.4049 | 11
0.17 | 8 | 0.6 | 0.36 | 2.88 | -0.64 | 1 | 0.816 | 1+0.816j |  | -0.64-0.52224j | 2.24-0.52224j | 1.21943137179603+0.28430171411016j |  |  | 1.2521 |  | 1.568 | 0.94634 |  | 0.001 | 8 | 0.6 | 0.36 | 2.88 | -0.64 | 1 | 0.0048 | 1+0.0048j |  | -0.64-0.003072j | 2.24-0.003072j |  | 1.28571186752641+0.00176326198975051j |  |  | 1.2857 | 12
0.17 | 8 | 0.65 | 0.4225 | 3.38 | -0.5775 | 1 | 0.884 | 1+0.884j |  | -0.5775-0.51051j | 2.8025-0.51051j | 1.16733034536388+0.212643644821308j |  |  | 1.1865 |  | 1.568 | 0.94634 |  | 0.001 | 8 | 0.65 | 0.4225 | 3.38 | -0.5775 | 1 | 0.0052 | 1+0.0052j |  | -0.5775-0.003003j | 2.8025-0.003003j |  | 1.20606462767945+0.00129235042887472j |  |  | 1.2061 | 13
0.17 | 8 | 0.7 | 0.49 | 3.92 | -0.51 | 1 | 0.952 | 1+0.952j |  | -0.51-0.48552j | 3.41-0.48552j | 1.12671880593084+0.160423611335936j |  |  | 1.1381 |  | 1.568 | 0.94634 |  | 0.001 | 8 | 0.7 | 0.49 | 3.92 | -0.51 | 1 | 0.0056 | 1+0.0056j |  | -0.51-0.002856j | 3.41-0.002856j |  | 1.14955931092338+0.000962798062169261j |  |  | 1.1496 | 14
0.17 | 8 | 0.75 | 0.5625 | 4.5 | -0.4375 | 1 | 1.02 | 1+1.02j |  | -0.4375-0.44625j | 4.0625-0.44625j | 1.09448604478843+0.120225082458298j |  |  | 1.1011 |  | 1.568 | 0.94634 |  | 0.001 | 8 | 0.75 | 0.5625 | 4.5 | -0.4375 | 1 | 0.006 | 1+0.006j |  | -0.4375-0.002625j | 4.0625-0.002625j |  | 1.10769184521458+0.00071573934613865j |  |  | 1.1077 | 15
0.17 | 8 | 0.8 | 0.64 | 5.12 | -0.36 | 1 | 1.088 | 1+1.088j |  | -0.36-0.39168j | 4.76-0.39168j | 1.06839620679663+0.0879137450164087j |  |  | 1.072 |  | 1.568 | 0.94634 |  | 0.001 | 8 | 0.8 | 0.64 | 5.12 | -0.36 | 1 | 0.0064 | 1+0.0064j |  | -0.36-0.002304j | 4.76-0.002304j |  | 1.07563000009306+0.000520641075675296j |  |  | 1.0756 | 16
0.17 | 8 | 0.85 | 0.7225 | 5.78 | -0.2775 | 1 | 1.156 | 1+1.156j |  | -0.2775-0.32079j | 5.5025-0.32079j | 1.04687354153318+0.0610316335099374j |  |  | 1.0487 |  | 1.568 | 0.94634 |  | 0.001 | 8 | 0.85 | 0.7225 | 5.78 | -0.2775 | 1 | 0.0068 | 1+0.0068j |  | -0.2775-0.001887j | 5.5025-0.001887j |  | 1.0504314984546+0.000360229756943905j |  |  | 1.0504 | 17
0.17 | 8 | 0.9 | 0.81 | 6.48 | -0.19 | 1 | 1.224 | 1+1.224j |  | -0.19-0.23256j | 6.29-0.23256j | 1.02880030649503+0.0380378059266269j |  |  | 1.0295 |  | 1.568 | 0.94634 |  | 0.001 | 8 | 0.9 | 0.81 | 6.48 | -0.19 | 1 | 0.0072 | 1+0.0072j |  | -0.19-0.001368j | 6.29-0.001368j |  | 1.03020662853563+0.00022405765784368j |  |  | 1.0302 | 18
0.17 | 8 | 0.95 | 0.9025 | 7.22 | -0.0975 | 1 | 1.292 | 1+1.292j |  | -0.0974999999999995-0.125969999999999j | 7.1225-0.125969999999999j | 1.01337202902173+0.0179227061419259j |  |  | 1.0135 |  | 1.568 | 0.94634 |  | 0.001 | 8 | 0.95 | 0.9025 | 7.22 | -0.0975 | 1 | 0.0076 | 1+0.0076j |  | -0.0974999999999995-0.000740999999999996j | 7.1225-0.000740999999999996j |  | 1.01368900271726+0.000105460660022953j |  |  | 1.0137 | 19
0.17 | 8 | 1 | 1 | 8 | 0 | 1 | 1.36 | 1+1.36j |  | 0 | 8 | 1 |  |  | 1 |  | 1.568 | 0.94634 |  | 0.001 | 8 | 1 | 1 | 8 | 0 | 1 | 0.008 | 1+0.008j |  | 0 | 8 |  | 1 |  |  | 1 | 20
0.17 | 8 | 1.05 | 1.1025 | 8.82 | 0.1025 | 1 | 1.428 | 1+1.428j |  | 0.1025+0.146370000000001j | 8.9225+0.146370000000001j | 0.988246240609733-0.0162117794606946j |  |  | 0.98838 |  | 1.568 | 0.94634 |  | 0.001 | 8 | 1.05 | 1.1025 | 8.82 | 0.1025 | 1 | 0.0084 | 1+0.0084j |  | 0.1025+0.000861000000000004j | 8.9225+0.000861000000000004j |  | 0.988512179083218-0.0000953890710216481j |  |  | 0.98851 | 21
0.17 | 8 | 1.1 | 1.21 | 9.68 | 0.21 | 1 | 1.496 | 1+1.496j |  | 0.210000000000001+0.314160000000001j | 9.89000000000001+0.314160000000001j | 0.977779809957162-0.0310595859551206j |  |  | 0.97827 |  | 1.568 | 0.94634 |  | 0.001 | 8 | 1.1 | 1.21 | 9.68 | 0.21 | 1 | 0.0088 | 1+0.0088j |  | 0.210000000000001+0.00184800000000001j | 9.89000000000001+0.00184800000000001j |  | 0.978766396564545-0.000182887795839362j |  |  | 0.97877 | 22
0.17 | 8 | 1.15 | 1.3225 | 10.58 | 0.3225 | 1 | 1.564 | 1+1.564j |  | 0.322500000000001+0.504390000000001j | 10.9025+0.504390000000001j | 0.96834704626403-0.0447993181990475j |  |  | 0.96938 |  | 1.568 | 0.94634 |  | 0.001 | 8 | 1.15 | 1.3225 | 10.58 | 0.3225 | 1 | 0.0092 | 1+0.0092j |  | 0.322500000000001+0.00296700000000001j | 10.9025+0.00296700000000001j |  | 0.970419556656429-0.000264089412941952j |  |  | 0.97042 | 23
0.17 | 8 | 1.2 | 1.44 | 11.52 | 0.44 | 1 | 1.632 | 1+1.632j |  | 0.440000000000001+0.718080000000002j | 11.96+0.718080000000002j | 0.959750975072931-0.0576235769381582j |  |  | 0.96148 |  | 1.568 | 0.94634 |  | 0.001 | 8 | 1.2 | 1.44 | 11.52 | 0.44 | 1 | 0.0096 | 1+0.0096j |  | 0.440000000000001+0.00422400000000001j | 11.96+0.00422400000000001j |  | 0.96321058219586-0.000340184071839074j |  |  | 0.96321 | 24
0.17 | 8 | 1.25 | 1.5625 | 12.5 | 0.5625 | 1 | 1.7 | 1+1.7j |  | 0.562500000000001+0.956250000000002j | 13.0625+0.956250000000002j | 0.951836828752942-0.0696799209565552j |  |  | 0.95438 |  | 1.568 | 0.94634 |  | 0.001 | 8 | 1.25 | 1.5625 | 12.5 | 0.5625 | 1 | 0.01 | 1+0.01j |  | 0.562500000000001+0.00562500000000001j | 13.0625+0.00562500000000001j |  | 0.956937621593034-0.000412078401642934j |  |  | 0.95694 | 25
0.17 | 8 | 1.3 | 1.69 | 13.52 | 0.69 | 1 | 1.768 | 1+1.768j |  | 0.690000000000001+1.21992j | 14.21+1.21992j | 0.94448170273107-0.0810831892185564j |  |  | 0.94796 |  | 1.568 | 0.94634 |  | 0.001 | 8 | 1.3 | 1.69 | 13.52 | 0.69 | 1 | 0.0104 | 1+0.0104j |  | 0.690000000000001+0.00717600000000001j | 14.21+0.00717600000000001j |  | 0.95144240338571-0.000480475065918076j |  |  | 0.95144 | 26
0.17 | 8 | 1.35 | 1.8225 | 14.58 | 0.8225 | 1 | 1.836 | 1+1.836j |  | 0.822500000000001+1.51011j | 15.4025+1.51011j | 0.937587056048676-0.0919240116351025j |  |  | 0.94208 |  | 1.568 | 0.94634 |  | 0.001 | 8 | 1.35 | 1.8225 | 14.58 | 0.8225 | 1 | 0.0108 | 1+0.0108j |  | 0.822500000000001+0.00888300000000001j | 15.4025+0.00888300000000001j |  | 0.946599263141055-0.000545927041355754j |  |  | 0.9466 | 27
0.17 | 8 | 1.4 | 1.96 | 15.68 | 0.96 | 1 | 1.904 | 1+1.904j |  | 0.960000000000002+1.82784j | 16.64+1.82784j | 0.931073197823489-0.102274809730149j |  |  | 0.93667 |  | 1.568 | 0.94634 |  | 0.001 | 8 | 1.4 | 1.96 | 15.68 | 0.96 | 1 | 0.0112 | 1+0.0112j |  | 0.960000000000002+0.010752j | 16.64+0.010752j |  | 0.942307298880456-0.000608875485430449j |  |  | 0.94231 | 28
0.17 | 8 | 1.45 | 2.1025 | 16.82 | 1.1025 | 1 | 1.972 | 1+1.972j |  | 1.1025+2.17413j | 17.9225+2.17413j | 0.924875180743516-0.112194106665359j |  |  | 0.93166 |  | 1.568 | 0.94634 |  | 0.001 | 8 | 1.45 | 2.1025 | 16.82 | 1.1025 | 1 | 0.0116 | 1+0.0116j |  | 1.1025+0.012789j | 17.9225+0.012789j |  | 0.938484666508851-0.000669676685729206j |  |  | 0.93848 | 29
0.17 | 8 | 1.5 | 2.25 | 18 | 1.25 | 1 | 2.04 | 1+2.04j |  | 1.25+2.55j | 19.25+2.55j | 0.918939705355841-0.12172967525493j |  |  | 0.92697 |  | 1.568 | 0.94634 |  | 0.001 | 8 | 1.5 | 2.25 | 18 | 1.25 | 1 | 0.012 | 1+0.012j |  | 1.25+0.015j | 19.25+0.015j |  | 0.935064367307857-0.000728621584915213j |  |  | 0.93506 | 30
0.17 | 8 | 1.55 | 2.4025 | 19.22 | 1.4025 | 1 | 2.108 | 1+2.108j |  | 1.4025+2.95647j | 20.6225+2.95647j | 0.913222759998189-0.130920872505848j |  |  | 0.92256 |  | 1.568 | 0.94634 |  | 0.001 | 8 | 1.55 | 2.4025 | 19.22 | 1.4025 | 1 | 0.0124 | 1+0.0124j |  | 1.4025+0.017391j | 20.6225+0.017391j |  | 0.931991093783045-0.000785950156963556j |  |  | 0.93199 | 31
0.17 | 8 | 1.6 | 2.56 | 20.48 | 1.56 | 1 | 2.176 | 1+2.176j |  | 1.56+3.39456000000001j | 22.04+3.39456000000001j | 0.907687802672249-0.13980039507437j |  |  | 0.91839 |  | 1.568 | 0.94634 |  | 0.001 | 8 | 1.6 | 2.56 | 20.48 | 1.56 | 1 | 0.0128 | 1+0.0128j |  | 1.56+0.019968j | 22.04+0.019968j |  | 0.929218838008014-0.00084186214869982j |  |  | 0.92922 | 32
0.17 | 8 | 1.65 | 2.7225 | 21.78 | 1.7225 | 1 | 2.244 | 1+2.244j |  | 1.7225+3.86529000000001j | 23.5025+3.86529000000001j | 0.902304346724265-0.148395616140829j |  |  | 0.91443 |  | 1.568 | 0.94634 |  | 0.001 | 8 | 1.65 | 2.7225 | 21.78 | 1.7225 | 1 | 0.0132 | 1+0.0132j |  | 1.7225+0.022737j | 23.5025+0.022737j |  | 0.926709057151632-0.000896525213592455j |  |  | 0.92671 | 33
0.17 | 8 | 1.7 | 2.89 | 23.12 | 1.89 | 1 | 2.312 | 1+2.312j |  | 1.89+4.36968000000001j | 25.01+4.36968000000001j | 0.897046850619495-0.156729615442423j |  |  | 0.91064 |  | 1.568 | 0.94634 |  | 0.001 | 8 | 1.7 | 2.89 | 23.12 | 1.89 | 1 | 0.0136 | 1+0.0136j |  | 1.89+0.025704j | 25.01+0.025704j |  | 0.924429251463983-0.000950081146726518j |  |  | 0.92443 | 34
0.17 | 8 | 1.75 | 3.0625 | 24.5 | 2.0625 | 1 | 2.38 | 1+2.38j |  | 2.0625+4.90875000000001j | 26.5625+4.90875000000001j | 0.891893839004863-0.164821981448099j |  |  | 0.907 |  | 1.568 | 0.94634 |  | 0.001 | 8 | 1.75 | 3.0625 | 24.5 | 2.0625 | 1 | 0.014 | 1+0.014j |  | 2.0625+0.028875j | 26.5625+0.028875j |  | 0.922351851236161-0.00100265071828496j |  |  | 0.92235 | 35
0.17 | 8 | 1.8 | 3.24 | 25.92 | 2.24 | 1 | 2.448 | 1+2.448j |  | 2.24+5.48352000000001j | 28.16+5.48352000000001j | 0.886827201327667-0.172689442294897j |  |  | 0.90348 |  | 1.568 | 0.94634 |  | 0.001 | 8 | 1.8 | 3.24 | 25.92 | 2.24 | 1 | 0.0144 | 1+0.0144j |  | 2.24+0.032256j | 28.16+0.032256j |  | 0.920453337758911-0.00105433745961475j |  |  | 0.92045 | 36
0.17 | 8 | 1.85 | 3.4225 | 27.38 | 2.4225 | 1 | 2.516 | 1+2.516j |  | 2.4225+6.09501000000001j | 29.8025+6.09501000000001j | 0.881831627953676-0.18034636660327j |  |  | 0.90008 |  | 1.568 | 0.94634 |  | 0.001 | 8 | 1.85 | 3.4225 | 27.38 | 2.4225 | 1 | 0.0148 | 1+0.0148j |  | 2.4225+0.0358530000000001j | 29.8025+0.0358530000000001j |  | 0.918713543298893-0.00110523065742456j |  |  | 0.91871 | 37
0.17 | 8 | 1.9 | 3.61 | 28.88 | 2.61 | 1 | 2.584 | 1+2.584j |  | 2.61+6.74424000000001j | 31.49+6.74424000000001j | 0.876894153639045-0.187805164393096j |  |  | 0.89678 |  | 1.568 | 0.94634 |  | 0.001 | 8 | 1.9 | 3.61 | 28.88 | 2.61 | 1 | 0.0152 | 1+0.0152j |  | 2.61+0.0396720000000001j | 31.49+0.0396720000000001j |  | 0.917115089319278-0.00115540774288582j |  |  | 0.91712 | 38
0.17 | 8 | 1.95 | 3.8025 | 30.42 | 2.8025 | 1 | 2.652 | 1+2.652j |  | 2.8025+7.43223000000001j | 33.2225+7.43223000000001j | 0.872003785466736-0.195076610563908j |  |  | 0.89356 |  | 1.568 | 0.94634 |  | 0.001 | 8 | 1.95 | 3.8025 | 30.42 | 2.8025 | 1 | 0.0156 | 1+0.0156j |  | 2.8025+0.0437190000000001j | 33.2225+0.0437190000000001j |  | 0.915642932392015-0.00120493621374811j |  |  | 0.91564 | 39
0.17 | 8 | 2 | 4 | 32 | 3 | 1 | 2.72 | 1+2.72j |  | 3+8.16000000000001j | 35+8.16000000000001j | 0.867151197721623-0.20217010781167j |  |  | 0.89041 |  | 1.568 | 0.94634 |  | 0.001 | 8 | 2 | 4 | 32 | 3 | 1 | 0.016 | 1+0.016j |  | 3+0.0480000000000001j | 35+0.0480000000000001j |  | 0.914283994685451-0.00125387519271148j |  |  | 0.91428 | 40
0.17 | 8 | 2.05 | 4.2025 | 33.62 | 3.2025 | 1 | 2.788 | 1+2.788j |  | 3.2025+8.92857000000001j | 36.8225+8.92857000000001j | 0.862328480178957-0.209093901779386j |  |  | 0.88732 |  | 1.568 | 0.94634 |  | 0.001 | 8 | 2.05 | 4.2025 | 33.62 | 3.2025 | 1 | 0.0164 | 1+0.0164j |  | 3.2025+0.0525210000000001j | 36.8225+0.0525210000000001j |  | 0.913026861378925-0.0013022767000199j |  |  | 0.91303 | 41
0.17 | 8 | 2.1 | 4.41 | 35.28 | 3.41 | 1 | 2.856 | 1+2.856j |  | 3.41+9.73896000000001j | 38.69+9.73896000000001j | 0.857528929290193-0.215855258237271j |  |  | 0.88428 |  | 1.568 | 0.94634 |  | 0.001 | 8 | 2.1 | 4.41 | 35.28 | 3.41 | 1 | 0.0168 | 1+0.0168j |  | 3.41+0.057288j | 38.69+0.057288j |  | 0.9118615314165-0.00135018669971022j |  |  | 0.91186 | 42
0.17 | 8 | 2.15 | 4.6225 | 36.98 | 3.6225 | 1 | 2.924 | 1+2.924j |  | 3.6225+10.59219j | 40.6025+10.59219j | 0.852746874032269-0.222460609855449j |  |  | 0.88129 |  | 1.568 | 0.94634 |  | 0.001 | 8 | 2.15 | 4.6225 | 36.98 | 3.6225 | 1 | 0.0172 | 1+0.0172j |  | 3.6225+0.062307j | 40.6025+0.062307j |  | 0.910779211055301-0.0013976459652293j |  |  | 0.91078 | 43
0.17 | 8 | 2.2 | 4.84 | 38.72 | 3.84 | 1 | 2.992 | 1+2.992j |  | 3.84+11.48928j | 42.56+11.48928j | 0.847977529930259-0.228915678455759j |  |  | 0.87833 |  | 1.568 | 0.94634 |  | 0.001 | 8 | 2.2 | 4.84 | 38.72 | 3.84 | 1 | 0.0176 | 1+0.0176j |  | 3.84+0.067584j | 42.56+0.067584j |  | 0.909772141964685-0.00144469079987174j |  |  | 0.90977 | 44
0.17 | 8 | 2.25 | 5.0625 | 40.5 | 4.0625 | 1 | 3.06 | 1+3.06j |  | 4.0625+12.43125j | 44.5625+12.43125j | 0.843216876105444-0.235225577359569j |  |  | 0.87541 |  | 1.568 | 0.94634 |  | 0.001 | 8 | 2.25 | 5.0625 | 40.5 | 4.0625 | 1 | 0.018 | 1+0.018j |  | 4.0625+0.073125j | 44.5625+0.073125j |  | 0.908833457386033-0.00149135363974987j |  |  | 0.90883 | 45
0.17 | 8 | 2.3 | 5.29 | 42.32 | 4.29 | 1 | 3.128 | 1+3.128j |  | 4.29+13.41912j | 46.61+13.41912j | 0.838461551241012-0.241394897478852j |  |  | 0.87252 |  | 1.568 | 0.94634 |  | 0.001 | 8 | 2.3 | 5.29 | 42.32 | 4.29 | 1 | 0.0184 | 1+0.0184j |  | 4.29+0.078936j | 46.61+0.078936j |  | 0.907957061209808-0.00153766356111687j |  |  | 0.90796 | 46
0.17 | 8 | 2.35 | 5.5225 | 44.18 | 4.5225 | 1 | 3.196 | 1+3.196j |  | 4.5225+14.45391j | 48.7025+14.45391j | 0.833708765168828-0.247427780051566j |  |  | 0.86965 |  | 1.568 | 0.94634 |  | 0.001 | 8 | 2.35 | 5.5225 | 44.18 | 4.5225 | 1 | 0.0188 | 1+0.0188j |  | 4.5225+0.085023j | 48.7025+0.085023j |  | 0.907137525868401-0.0015836467093457j |  |  | 0.90714 | 47
0.17 | 8 | 2.4 | 5.76 | 46.08 | 4.76 | 1 | 3.264 | 1+3.264j |  | 4.76+15.53664j | 50.84+15.53664j | 0.828956223417488-0.253327978343766j |  |  | 0.8668 |  | 1.568 | 0.94634 |  | 0.001 | 8 | 2.4 | 5.76 | 46.08 | 4.76 | 1 | 0.0192 | 1+0.0192j |  | 4.76+0.0913919999999999j | 50.84+0.0913919999999999j |  | 0.906370005754869-0.00162932666337429j |  |  | 0.90637 | 48
0.17 | 8 | 2.45 | 6.0025 | 48.02 | 5.0025 | 1 | 3.332 | 1+3.332j |  | 5.0025+16.66833j | 53.0225+16.66833j | 0.824202062564503-0.25909891018918j |  |  | 0.86397 |  | 1.568 | 0.94634 |  | 0.001 | 8 | 2.45 | 6.0025 | 48.02 | 5.0025 | 1 | 0.0196 | 1+0.0196j |  | 5.0025+0.0980489999999999j | 53.0225+0.0980489999999999j |  | 0.905650163513853-0.00167472474670884j |  |  | 0.90565 | 49
0.17 | 8 | 2.5 | 6.25 | 50 | 5.25 | 1 | 3.4 | 1+3.4j |  | 5.25+17.85j | 55.25+17.85j | 0.819444794634527-0.264743702881924j |  |  | 0.86115 |  | 1.568 | 0.94634 |  | 0.001 | 8 | 2.5 | 6.25 | 50 | 5.25 | 1 | 0.02 | 1+0.02j |  | 5.25+0.105j | 55.25+0.105j |  | 0.904974107052834-0.00171986029394656j |  |  | 0.90498 | 50
0.17 | 8 | 2.55 | 6.5025 | 52.02 | 5.5025 | 1 | 3.468 | 1+3.468j |  | 5.50249999999999+19.08267j | 57.5224999999999+19.08267j | 0.814683259104011-0.270265231657288j |  |  | 0.85834 |  | 1.568 | 0.94634 |  | 0.001 | 8 | 2.55 | 6.5025 | 52.02 | 5.5025 | 1 | 0.0204 | 1+0.0204j |  | 5.50249999999999+0.112251j | 57.5224999999999+0.112251j |  | 0.904338335519997-0.00176475088009831j |  |  | 0.90434 | 51
0.17 | 8 | 2.6 | 6.76 | 54.08 | 5.76 | 1 | 3.536 | 1+3.536j |  | 5.75999999999999+20.36736j | 59.8399999999999+20.36736j | 0.809916581328152-0.275666152772055j |  |  | 0.85554 |  | 1.568 | 0.94634 |  | 0.001 | 8 | 2.6 | 6.76 | 54.08 | 5.76 | 1 | 0.0208 | 1+0.0208j |  | 5.75999999999999+0.119808j | 59.8399999999999+0.119808j |  | 0.903739692812584-0.00180941251865792j |  |  | 0.90374 | 52
0.17 | 8 | 2.65 | 7.0225 | 56.18 | 6.0225 | 1 | 3.604 | 1+3.604j |  | 6.02249999999999+21.70509j | 62.2024999999999+21.70509j | 0.805144136411959-0.280948932017104j |  |  | 0.85275 |  | 1.568 | 0.94634 |  | 0.001 | 8 | 2.65 | 7.0225 | 56.18 | 6.0225 | 1 | 0.0212 | 1+0.0212j |  | 6.02249999999999+0.127677j | 62.2024999999999+0.127677j |  | 0.903175327434397-0.00185385983329998j |  |  | 0.90318 | 53
0.17 | 8 | 2.7 | 7.29 | 58.32 | 6.29 | 1 | 3.672 | 1+3.672j |  | 6.28999999999999+23.09688j | 64.6099999999999+23.09688j | 0.800365517713988-0.286115869351151j |  |  | 0.84997 |  | 1.568 | 0.94634 |  | 0.001 | 8 | 2.7 | 7.29 | 58.32 | 6.29 | 1 | 0.0216 | 1+0.0216j |  | 6.28999999999999+0.135864j | 64.6099999999999+0.135864j |  | 0.902642657726332-0.0018981062072331j |  |  | 0.90264 | 54
0.17 | 8 | 2.75 | 7.5625 | 60.5 | 6.5625 | 1 | 3.74 | 1+3.74j |  | 6.56249999999999+24.54375j | 67.0624999999999+24.54375j | 0.795580509306979-0.291169120228193j |  |  | 0.84719 |  | 1.568 | 0.94634 |  | 0.001 | 8 | 2.75 | 7.5625 | 60.5 | 6.5625 | 1 | 0.022 | 1+0.022j |  | 6.56249999999999+0.144375j | 67.0624999999999+0.144375j |  | 0.902139341660168-0.00194216391354612j |  |  | 0.90214 | 55
0.17 | 8 | 2.8 | 7.84 | 62.72 | 6.84 | 1 | 3.808 | 1+3.808j |  | 6.83999999999999+26.04672j | 69.5599999999999+26.04672j | 0.790789061830442-0.296110714096611j |  |  | 0.84441 |  | 1.568 | 0.94634 |  | 0.001 | 8 | 2.8 | 7.84 | 62.72 | 6.84 | 1 | 0.0224 | 1+0.0224j |  | 6.83999999999999+0.153216j | 69.5599999999999+0.153216j |  | 0.901663250521095-0.0019860442293249j |  |  | 0.90167 | 56
0.17 | 8 | 2.85 | 8.1225 | 64.98 | 7.1225 | 1 | 3.876 | 1+3.876j |  | 7.12249999999999+27.60681j | 72.1024999999999+27.60681j | 0.785991271261103-0.300942570470702j |  |  | 0.84163 |  | 1.568 | 0.94634 |  | 0.001 | 8 | 2.85 | 8.1225 | 64.98 | 7.1225 | 1 | 0.0228 | 1+0.0228j |  | 7.12249999999999+0.162393j | 72.1024999999999+0.162393j |  | 0.901212445914975-0.00202975753586173j |  |  | 0.90121 | 57
0.17 | 8 | 2.9 | 8.41 | 67.28 | 7.41 | 1 | 3.944 | 1+3.944j |  | 7.40999999999999+29.2250399999999j | 74.6899999999999+29.2250399999999j | 0.781187360201985-0.305666512912001j |  |  | 0.83886 |  | 1.568 | 0.94634 |  | 0.001 | 8 | 2.9 | 8.41 | 67.28 | 7.41 | 1 | 0.0232 | 1+0.0232j |  | 7.40999999999999+0.171912j | 74.6899999999999+0.171912j |  | 0.900785159627066-0.00207331340690599j |  |  | 0.90079 | 58
0.17 | 8 | 2.95 | 8.7025 | 69.62 | 7.7025 | 1 | 4.012 | 1+4.012j |  | 7.70249999999998+30.9024299999999j | 77.3224999999999+30.9024299999999j | 0.776377661352714-0.310284281205547j |  |  | 0.83609 |  | 1.568 | 0.94634 |  | 0.001 | 8 | 2.95 | 8.7025 | 69.62 | 7.7025 | 1 | 0.0236 | 1+0.0236j |  | 7.70249999999998+0.181779j | 77.3224999999999+0.181779j |  | 0.900379775933658-0.00211672068659762j |  |  | 0.90038 | 59
0.17 | 8 | 3 | 9 | 72 | 8 | 1 | 4.08 | 1+4.08j |  | 7.99999999999998+32.6399999999999j | 79.9999999999999+32.6399999999999j | 0.771562602875014-0.314797541973005j |  |  | 0.83331 |  | 1.568 | 0.94634 |  | 0.001 | 8 | 3 | 9 | 72 | 8 | 1 | 0.024 | 1+0.024j |  | 7.99999999999998+0.192j | 79.9999999999999+0.192j |  | 0.899994816029859-0.00215998755847166j |  |  | 0.9 | 60
0.17 | 8 | 3.05 | 9.3025 | 74.42 | 8.3025 | 1 | 4.148 | 1+4.148j |  | 8.30249999999998+34.4387699999999j | 82.7224999999998+34.4387699999999j | 0.76674269540997-0.319207897928665j |  |  | 0.83053 |  | 1.568 | 0.94634 |  | 0.001 | 8 | 3.05 | 9.3025 | 74.42 | 8.3025 | 1 | 0.0244 | 1+0.0244j |  | 8.30249999999998+0.202581j | 82.7224999999998+0.202581j |  | 0.899628924288094-0.00220312160671168j |  |  | 0.89963 | 61
0.17 | 8 | 3.1 | 9.61 | 76.88 | 8.61 | 1 | 4.216 | 1+4.216j |  | 8.60999999999998+36.2997599999999j | 85.4899999999998+36.2997599999999j | 0.761918520539397-0.323516895954324j |  |  | 0.82776 |  | 1.568 | 0.94634 |  | 0.001 | 8 | 3.1 | 9.61 | 76.88 | 8.61 | 1 | 0.0248 | 1+0.0248j |  | 8.60999999999998+0.213528j | 85.4899999999998+0.213528j |  | 0.899280856104586-0.00224612987065505j |  |  | 0.89928 | 62
0.17 | 8 | 3.15 | 9.9225 | 79.38 | 8.9225 | 1 | 4.284 | 1+4.284j |  | 8.92249999999998+38.2239899999999j | 88.3024999999998+38.2239899999999j | 0.757090720513468-0.327726034143989j |  |  | 0.82498 |  | 1.568 | 0.94634 |  | 0.001 | 8 | 3.15 | 9.9225 | 79.38 | 8.9225 | 1 | 0.0252 | 1+0.0252j |  | 8.92249999999998+0.224846999999999j | 88.3024999999998+0.224846999999999j |  | 0.898949467126853-0.00228901889340699j |  |  | 0.89895 | 63
0.17 | 8 | 3.2 | 10.24 | 81.92 | 9.24 | 1 | 4.352 | 1+4.352j |  | 9.23999999999998+40.2124799999999j | 91.1599999999998+40.2124799999999j | 0.752259989091906-0.331836767948206j |  |  | 0.8222 |  | 1.568 | 0.94634 |  | 0.001 | 8 | 3.2 | 10.24 | 81.92 | 9.24 | 1 | 0.0256 | 1+0.0256j |  | 9.23999999999998+0.236543999999999j | 91.1599999999998+0.236543999999999j |  | 0.898633703685158-0.0023317947652973j |  |  | 0.89864 | 64
0.17 | 8 | 3.25 | 10.5625 | 84.5 | 9.5625 | 1 | 4.42 | 1+4.42j |  | 9.56249999999998+42.2662499999999j | 94.0624999999998+42.2662499999999j | 0.747427063367213-0.335850515530041j |  |  | 0.81942 |  | 1.568 | 0.94634 |  | 0.001 | 8 | 3.25 | 10.5625 | 84.5 | 9.5625 | 1 | 0.026 | 1+0.026j |  | 9.56249999999998+0.248624999999999j | 94.0624999999998+0.248624999999999j |  | 0.898332594276105-0.00237446316281086j |  |  | 0.89834 | 65
0.17 | 8 | 3.3 | 10.89 | 87.12 | 9.89 | 1 | 4.488 | 1+4.488j |  | 9.88999999999998+44.3863199999999j | 97.0099999999998+44.3863199999999j | 0.742592716456306-0.339768662429635j |  |  | 0.81663 |  | 1.568 | 0.94634 |  | 0.001 | 8 | 3.3 | 10.89 | 87.12 | 9.89 | 1 | 0.0264 | 1+0.0264j |  | 9.88999999999998+0.261095999999999j | 97.0099999999998+0.261095999999999j |  | 0.898045241967798-0.00241702938353596j |  |  | 0.89805 | 66
0.17 | 8 | 3.35 | 11.2225 | 89.78 | 10.2225 | 1 | 4.556 | 1+4.55599999999999j |  | 10.2225+46.5737099999998j | 100.0025+46.5737099999998j | 0.737757750962118-0.343592565621477j |  |  | 0.81384 |  | 1.568 | 0.94634 |  | 0.001 | 8 | 3.35 | 11.2225 | 89.78 | 10.2225 | 1 | 0.0268 | 1+0.0268j |  | 10.2225+0.273962999999999j | 100.0025+0.273962999999999j |  | 0.897770817614017-0.00245949837760044j |  |  | 0.89777 | 67
0.17 | 8 | 3.4 | 11.56 | 92.48 | 10.56 | 1 | 4.624 | 1+4.62399999999999j |  | 10.56+48.8294399999998j | 103.04+48.8294399999998j | 0.732922993119619-0.347323557037604j |  |  | 0.81105 |  | 1.568 | 0.94634 |  | 0.001 | 8 | 3.4 | 11.56 | 92.48 | 10.56 | 1 | 0.0272 | 1+0.0272j |  | 10.56+0.287231999999999j | 103.04+0.287231999999999j |  | 0.897508553780125-0.00250187477600322j |  |  | 0.89751 | 68
0.17 | 8 | 3.45 | 11.9025 | 95.22 | 10.9025 | 1 | 4.692 | 1+4.69199999999999j |  | 10.9025+51.1545299999998j | 106.1225+51.1545299999998j | 0.72808928755173-0.350962946620589j |  |  | 0.80826 |  | 1.568 | 0.94634 |  | 0.001 | 8 | 3.45 | 11.9025 | 95.22 | 10.9025 | 1 | 0.0276 | 1+0.0276j |  | 10.9025+0.300908999999999j | 106.1225+0.300908999999999j |  | 0.897257739296387-0.0025441629161953j |  |  | 0.89726 | 69
0.17 | 8 | 3.5 | 12.25 | 98 | 11.25 | 1 | 4.76 | 1+4.75999999999999j |  | 11.25+53.5499999999997j | 109.25+53.5499999999997j | 0.723257492570001-0.354512024962227j |  |  | 0.80547 |  | 1.568 | 0.94634 |  | 0.001 | 8 | 3.5 | 12.25 | 98 | 11.25 | 1 | 0.028 | 1+0.028j |  | 11.25+0.314999999999999j | 109.25+0.314999999999999j |  | 0.897017714365558-0.00258636686521876j |  |  | 0.89702 | 70
0.17 | 8 | 3.55 | 12.6025 | 100.82 | 11.6025 | 1 | 4.828 | 1+4.82799999999999j |  | 11.6025+56.0168699999997j | 112.4225+56.0168699999997j | 0.718428475962983-0.357972065576876j |  |  | 0.80267 |  | 1.568 | 0.94634 |  | 0.001 | 8 | 3.55 | 12.6025 | 100.82 | 11.6025 | 1 | 0.0284 | 1+0.0284j |  | 11.6025+0.329510999999999j | 112.4225+0.329510999999999j |  | 0.89678786616101-0.00262849044067317j |  |  | 0.89679 | 71
Standard Capacitor value generation
scalers | [8 empty] | CR calculations
mV factor | 0.001 |  |  | Standard Capacitor Values |  |  |  |  | CR Initial: | 66840.1215 | pF
uF factor | 1e-06 |  |  | C values up to 10nF |  |  |  |  | CR Recommended: | 0.068 | uF
kHz factor | 1000 |  |  | 1 | 1.2 |  |  |  |  | 6.8
mΩ factor | 0.001 |  |  | 1.2 | 1.5 |  |  |  |  | 6.8
ms factor | 0.001 |  |  | 1.5 | 1.8
mA factor | 0.001 |  |  | 1.8 | 2.2
us factor | 1e-06 |  |  | 2.2 | 2.7 |  |  |  | C1 calculations
uH factor | 1e-06 |  |  | 2.7 | 3.3 |  |  |  | C1 initial | #REF! | pF
ns factor | 1e-09 |  |  | 3.3 | 3.9 |  |  |  | C1 recommended | #REF! | #REF!
mW factor | 0.001 |  |  | 3.9 | 4.7 |  |  |  |  | #REF!
pF factor | 1e-12 |  |  | 4.7 | 5.6 |  |  |  |  | #REF!
MHz factor | 1000000 |  |  | 5.6 | 6.8
uA factor | 1e-06 |  |  | 6.8 | 8.2
kΩ factor | 1000 |  |  | 8.2 | 10 |  |  |  | Cin calculations
nC factor | 1e-09 |  |  | C values greater than 10nF |  |  |  |  | Cin Initial | #REF! | pF
nF factor | 1e-09 |  |  | 1 | 1.5 |  |  |  | Cin recommended | #REF! | #REF!
uC factor | 1e-06 |  |  | 1.5 | 2.2 |  |  |  |  | #REF!
|  |  |  | 2.2 | 2.7 |  |  |  |  | #REF!
|  |  |  | 2.7 | 3.3
|  |  |  | 3.3 | 4.7
|  |  |  | 4.7 | 6.8 |  |  |  | Cblk calculations
|  |  |  | 6.8 | 10 |  |  |  | Cblk initial | #REF! | pF
[9 empty] | Cblk recommended | #REF! | #REF!
#REF!
#REF!
List of device
UCC256301
UCC256302
UCC256303
UCC256304
The Mg_max values were calculated in MathCad and imported here for graphing