## Instructions
UCC28950 Design Calculator
This spreadsheet guides the User through the design process for a CONTINUOUS CONDUCTION MODE PFC BOOST converter using the UCC28019 controller.
1. The Macros must be ENABLED.
2. The Analysis ToolPak Add-In must be checked.
• This feature can be found in the Tools Menu.
• Select Add-Ins
• Check the box next to Analysis ToolPak
3. Enter the desired design parameters in the YELLOW shaded boxes
4. The spreadsheet will calculate the ideal values and display the results in red type.
5. Actual standard values must be entered for the spreadsheet to calculate the gain-phase plots.
6. Note this design tool was generated to accompany application report SLUA560

## Design Information
UCC28950 Excel Design Tool: SLUC222D
Revision: D | 2018-07-27
This design tool was generated based on the information in application report SLUA560
It is recommended that you read this application note before using this design tool
Enter Design Parameters and Chosen Component Values in Yellow Cells
Warning Negative Numbers in Calculated Values Could Indicate
> Efficiency goal with selected components may not be achievable
> Invalid parameters entered in yellow cells
> Design cannot calculate realistic values for your design parameters
Design Specifications
Description | Minimum | Typical | Maximum | Unit
Input Voltage | 350 | 380 | 400 | V
Output Voltage | 36 | 52 | 60 | V
Allowable Output Voltage Transients (90% Load Step) |  |  | 0.6 | V
Output Power (POUT) |  |  | 3000 | W
Full Load Efficiency | 80%
Inductor (LOUT) Switching Frequency |  | 200 |  | kHz
Selecting Power Transformer (T1)
Description | Variable |  | Unit
Set Initial Power Budget | PBUDGET | 750 | W
Estimated FET Voltage Drop | VRDSON | 0.3 | V
Maximum Duty Cycle Nominal | DMAX | 0.66
T1 Transformer Turns Ratio=NP/NS | a1 | 4.4093
Select Transformer Turns Ratio | a1 | 5
Typical Duty Cycle | DTYP | 0.68925
Inductor Ripple Current | ΔILOUT | 11.5385 | A
T1 Primary Magnetizing Inductance > or = | LMAG | 0.51171 | mH
Please Refer to Figure of T1 Current | IPS | 63.4615 | A
Please Refer to Figure of T1 Current | IMS | 51.9231 | A
Please Refer to Figure of T1 Current | IMS2 | 57.6923 | A
Partial RMS Current | ISRMS1 | 33.1969 | A
Partial RMS Current | ISRMS2 | 24.9859 | A
Partial RMS Current | ISRMS3 | 1.3734 | A
Calculate T1 Secondary RMS Current (ISRMS) | ISRMS | 41.5718 | A
Primary Magnetizing Current Based on LMAG | ΔILMAG | 2.2571 | A
Please Refer to Figure of T1 Current | IPP | 17.8341 | A
Please Refer to Figure of T1 Current | IMP | 15.5264 | A
Please Refer to Figure of T1 Current | IMP2 | 16.5256 | A
Partial RMS Current | IPRMS1 | 13.5619 | A
Partial RMS Current | IPRMS2 | 10.0199 | A
Calculate T1 Primary RMS Current (IPRMS) | IPRMS | 16.8619 | A
Primary Magnetizing Inductance | LMAG | 1 | mH
Transformer Primary DC Resistance | DCRP | 25 | mΩ
Transformer Secondary DC Resistance | DCRS | 50 | mΩ
Measured Transformer Primary Leakage Inductance | LLK | 4 | uH
Estimated transform loss, 2X Copper Losses | PT1 | 359.8597 | W
Recalculate Power Budget | PBUDGET | 390.1403 | W
QA, QB, QC, QD FET selection:
Voltage Applied to FET Gate ≈ VDD | Vg | 12 | V
FET drain to source on resistance | Rds(on)QA | 17 | mΩ
FET Specified Coss | COSS_QA_SPEC | 177 | pF
QA FET Gate Charge | QAg | 236 | nC
Voltage Across Drain to Source Where COSS was Measured, Data Sheet Parameter | VdsQA | 400 | V
Calculate average COSS | COSS_QA_AVG | 177 | pF
Calculate QA losses | PQA | 5.3999 | W
Recalculate Power Budget | PBUDGET | 368.5408 | W
Select Shim Inductor (LS)
Calculated Shim Inductance | LS | -3.117 | uH | Calculated Ls is Negative and Ls Might Not be Needed, However, Leave a Place Holder for Ls Just in Case
Shim Inductance Used | LS | 1 | uH
LS DC Resistance | DCRLS | 1 | mΩ
Estimate LS power loss (PLS) | PLS | 0.56865 | W
Recalculate Power Budget | PBUDGET | 367.9721 | W
Selecting Output Inductor (LOUT)
Calculate Output Inductance | LOUT | 7.0023 | uH
Calculate LOUT RMS Current | ILOUT_RMS | 58.0756 | A
Output Inductance Used | LOUT | 7 | uH
LOUT equivalent series resistance | DCRLOUT | 0.75 | mΩ
Estimate LOUT power loss | PLOUT | 5.0592 | W
Recalculate Power Budget | PBUDGET | 362.913 | W
Selecting Output Capacitance (COUT)
Time it takes LOUT to change 90% of its full load current | tHU | 6.9896 | us
Output Capacitance ESR ≤ | ESRCOUT | 10.4 | mΩ
Output Capacitance Cout ≥ | COUT | 6048.7312 | uF
Output Capacitance RMS Current | ICOUT_RMS | 6.6617 | A
Number of Output Capacitors Used | n | 4
Single Capacitor Capacitance |  | 1500 | uF
Single Capacitor ESR |  | 31 | mΩ
Total Output Capacitance | COUT | 6000 | uF
Total Equivalent Series Resistance | ESRCOUT | 7.75 | mΩ
Calculate Output Capacitance Loss | PCOUT | 0.34393 | W
Recalculate Power Budget | PBUDGET | 362.569 | W
Select FETs QE and QF:
Maximum Voltage Across QE and QF | VdsQE | 160 | V | Assumes the centre tapped secondary - as per Functional Schematic
QE and QF Gate Charge | QEg | 68 | nC
QE and QF on Resistance | Rds(on)QE | 7.7 | mΩ
Voltage Specified at COSS Specified in the Data Sheet | VdsQE_SPEC | 75 | V
Specified QE and QF COSS From the Data Sheet | COSS_SPEC | 1300 | pF
Average QE and QF COSS | COSS_QE_AVG | 1898.7715 | pF
QE and QF RMS Current | IQE_RMS | 41.5718 | A
Maximum Gate Charge at the end of the Miller Plateau | QEMILLER_MAX | 35 | nC
Minimum Gate Charge at the beginning of the Miller Plateau | QEMILLER_MIN | 25 | nC
Peak Current Gate of QE and QF is Driven with | IP | 4.9 | A
Approximate QE and QF Vds Rise and Fall Times | tr ≈ tf | 4.0816 | ns
Estimate QE FET Losses | PQE | 30.7275 | W |  | 7.66
Recalculate Power Budget | PBUDGET | 301.114 | W
Input Capacitance Calculations (CIN)
Calculate Resonant Tank Frequency | fr | 8458989.7873
Possible Delay That will Be Required for ZVS | tDELAY | 65.0196 | ns
Switching Cycle Period | ts | 5e-06
tDELAY will act as a duty cycle clamp | DCLAMP | 0.987
Minimum Input During Line Dropout | VDROP | 265.5453 | V
Calculate Minimum Input Capacitance | CIN | 1353.4422 | uF
High Frequency CIN RMS Current | ICINRMS | 8.3144 | A
Input Capacitance Used | CIN | 1500 | uF
Equivalent Series Resistance | ESRCIN | 50 | mΩ
Estimate CIN Power Dissipation | PCIN | 3.4564 | W
Recalculate Power Budget This is the remaining power left for the CT network, IC and IC sensing resistors | PBUDGET | 297.6576 | W
Setting up the current sense network (CT, RS, RRE, DA):
Select CT and Enter Turns Ratio a2 = IP/IS | a2 | 100
Calculate nominal peak current (IP1) at VINMIN | IP1 | 17.0204 | A
Calculate Current Sense Resistor | RS | 9.6141 | Ω
Closest Standard Resistor Value (E48) | RS | 9.53 | Ω
Select Current Sense Resistor for Your Design | RS | 10 | Ω
Estimate Rs Power Loss | PRS | 0.18392 | W
Maximum Diode DA Reverse Voltage | VDA | 151.7998 | V
Estimate DA Losses | PDA | 0.064286 | W
Setting up Voltage Amplifier Reference GC(f)
Programmed Voltage Reference, Needs to be < 5V | V1 | 2.5 | V
Select Standard Resistor | RB | 2.37 | kΩ
Calculated Resistance | RA | 2.37 | kΩ
Closest Standard Resistor Value (E48) | RA | 2.37 | kΩ
Select Standard Resistor Value | RA | 2.37 | kΩ
Select Standard Resistor | RC | 2.37 | kΩ
Calculated Resistance | RI | 46.926 | kΩ
Closest Standard Resistor Value (E48) | RI | 46.4 | kΩ
Select Standard Resistor Value | RI | 47 | kΩ
Double pole of GCO(f) | fPP | 50 | kHz
Voltage Loop Crossover Frequency | fC | 5 | kHz
Load Impedance at 10% Load | RLOAD | 9.0133 | Ω
a1*a2*rload/rs | Constant | 397.4208
n1 |  | 1+1.46084058391925i
n1/d1 | n1divd1 | 0.000860183419195016-0.000588084469854899i
1/d2 | 1/d2 | 0.999899000101-0.100999899000101i
n1/(d1*d2) |  | 0.000800700068697683-0.000674903511843098i
a1*a2*rload/rs*(n1/(d1*d2)) |  | 0.318214852063646-0.268220685340636i
absolute maximum(a1*a2*rload/rs*(n1/(d1*d2))) | ¦Gco(fc)¦ | 0.41618
Calculate Feedback Resistor | RF | 112.9328 | kΩ
Closest Standard Resistor Value (E48) | RF | 115 | kΩ
Select Standard Resistor Value | RF | 115 | kΩ
Calculate Zero Capacitor | CZ | 1.384 | nF
Closest Standard Capacitor Value | Cz | 1.5 | nF
values up to 10 nF |  | 1.5
values greater than 10nf |  | 1.5
Select Standard Capacitor Value | CZ | 1.5 | nF
Calculate Pole Capacitor | CP | 138.3956 | pF
Closest Standard Capacitor Value | CP | 150 | pF
values up to 10 nF |  | 1.5
values greater than 10nf |  | 1.5
Select Standard Capacitor Value | CP | 150 | pF
Select Soft Start Capacitor (CSS)
Soft Start Time | tSS | 15 | ms
Calculate Soft Start Capacitor | CSS | 122.9508 | nF
Closest Standard Capacitor Value | CSS | 120 | nF
values up to 10 nF |  | 1.2
values greater than 10 nf |  | 1
Select Standard Capacitor Value | CSS | 150 | nF
Setting AB Initial Turn-on Delay (tABSET)
Calculate 1/4 LC Tank Frequency and set AB Initial Delay | tABSET | 65.0196 | ns
Enter/Fine Tune tABSET Based on Valley Switching/ZVS | tABSET | 100 | ns
Select Standard Resistor for RDA1 for tABSET Delay Range | RDA1 | 8.25 | kΩ
Calculate Voltage at ADEL pin to Meet Delay Range | VADEL | 1.8 | V
Calculate RDA2 | RDA2 | 4.6406 | kΩ
Closest Standard Resistor Value (E48) | RDA2 | 4.64 | kΩ
Select Standard Resistor for RDA2 for tABSET Delay Range | RDA2 | 4.64 | kΩ
Recalculate VADEL Based on RDA1 and RDA2 Selection | VADEL | 1.7998 | V
Calculate AB timing resistor | RDELAB | 52.7777 | kΩ
Closest Standard Resistor Value (E48) | RDELAB | 53.6 | kΩ
Select Standard Resistor Value (Between 13K and 90K ohm) | RDELAB | 51 | kΩ
Setting CD Initial Turn-on Delay (tCDSET)
Set Initial CD delay to AB Delay tABSET = tCDSET | tCDSET | 65.0196 | ns
Enter/Fine Tune tABSET Based on Valley Switching/ZVS | tCDSET | 100 | ns
Calculate AB timing resistor | RDELCD | 52.7777 | kΩ
Closest Standard Resistor Value (E48) | RDELCD | 53.6 | kΩ
Select Standard Resistor Value (Between 13K and 90K ohm) | RDELCD | 51 | kΩ
Setting AF and BE turnoff delay (tAFSET, tBESET)
Set to half of tABSET | tAFSET = tBESET | 50 | ns
Enter/Fine Tune tAFSET and tAFSET | tAFSET = tBESET | 50 | ns
Select Standard Resistor for RCA1 for tAFSET Delay Range | RCA1 | 8.25 | kΩ
Calculate Voltage at ADELEF pin to Meet Delay Range | VADELEF | 0.2 | V
Calculate RCA2 | RCA2 | 0.34375 | kΩ
Closest Standard Resistor Value (E48) | RCA2 | 0.348 | kΩ
Select Standard Resistor Value | RCA2 | 0.35 | kΩ
Calculate Voltage at ADELEF pin to Meet Delay Range | VADELEF | 0.20349 | V
Calculate AB timing resistor | RDELEF | 21.9088 | kΩ
Closest Standard Resistor Value (E48) | RDELEF | 21.5 | kΩ
Select Standard Resistor Value(Between 13K and 90K ohm) | RDELEF | 10 | kΩ
Setting Minimum on Time
Minimum on Time | tMIN | 100 | ns
Calculate RTMIN | RTMIN | 12.8788 | kΩ
Closest Standard Resistor Value (E48) | RTMIN | 12.7 | kΩ
Select Standard Resistor Value | RTMIN | 13 | kΩ
Setup PWM Switching Frequency
Calculate RT Value | RT | 60 | kΩ
Closest Standard Resistor Value (E48) | RT | 59 | kΩ
Select Standard Resistor Value | RT | 62 | kΩ
Setup Slope Compensation
Calculate Magnetizing Current during ILOUT down slope | dILMAG | 0.59043 | A
Calculate VSLOPE1 | VSLOPE1 | 0.04 | V/us
Calculate VSLOPE2 | VSLOPE2 | 0.0035017 | V/us
Calculate VSLOPE | VSLOPE | 0.04 | V/us
Calculate RSUM | RSUM | 125 | kΩ
Closest Standard Resistor Value (E48) | RSUM | 127 | kΩ
Select Standard Resistor Value | RSUM | 125 | kΩ
Setup DCM Comparator
Voltage across RS at 15% load | VRS | 0.32711 | V
Select Standard Resistor | RG | 1 | kΩ
Calculate RE | RE | 14.2854 | kΩ
Closest Standard Resistor Value (E48) | RE | 14 | kΩ
Select Standard Resistor Value | RE | 16 | kΩ

## Voltage Loop (hidden)
Counter | Frequency | Constant | Gco n1/d1 | Gco 1/d2 | Gco n1/(d1*d2) | Gco(f) | ¦Gco(f)¦ | Gc n1/n1 | Gc 1/n2 | Gc(f) | Gc(f)*Gco(f) | TvdB(f) | ӨTV(f) | ӨTv(f) | TvdB(f) MathCad Check | ӨTV(f) MathCAD Check | frequency
1 | 100 | 397.4208 | 0.0017244414674517-0.0293787887774182i | 0.999999999984-0.002000008i | 0.00166568365483896-0.0293822376736786i | 0.661977310269896-11.6771120425103i | 11.6959 | 2.22437137330755-20.5228811208118i | 0.999902924328416-0.00985222045521564i | 2.02195949178421-20.5428038454883i | -238.542130865232-37.2095175660198i | 47.6557 | 8.866 | 8.866 | 48.312 | 11.617 | 100
2 | 1000 | 397.4208 | 0.00086849073336979-0.00294039790123243i | 0.999999839936-0.0200079999987195i | 0.000809659113151596-0.00295777419317273i | 0.321775362568123-1.1754809498755i | 1.2187 | 2.22437137330755-2.05228811208118i | 0.990384839261999-0.0975843707874555i | 2.00271244092017-2.24961891286468i | -1.99996065475529-3.07802226370746i | 11.295 | 56.986 | 56.986
3 | 3000 | 397.4208 | 0.000860798780537962-0.000980140179431488i | 0.999986993344607-0.0602159971905624i | 0.000801767466133857-0.00103196128803645i | 0.318639057993587-0.410122868032269i | 0.51936 | 2.22437137330755-0.684096037360393i | 0.919644594479931-0.271842627863575i | 1.85966464507108-1.23380418232806i | 0.0865504808428347-1.15582920022032i | 1.2822 | 94.2824 | 94.2824
4 | 4000 | 397.4208 | 0.000860378123451906-0.000735105444067214i | 0.999958777866806-0.0805119788942678i | 0.000801157862832503-0.000804345886769137i | 0.31839678896934-0.319663775953644i | 0.45118 | 2.22437137330754-0.513072028020294i | 0.865548954412695-0.34113628057975i | 1.75027483308352-1.20290273430957i | 0.17275745651328-0.942499830146718i | -0.37086 | 100.3868 | 100.3868
5 | 5000 | 397.4208 | 0.000860183419195016-0.000588084469854899i | 0.999899000101-0.100999899000101i | 0.000800700068697683-0.000674903511843098i | 0.318214852063646-0.268220685340636i | 0.41618 | 2.22437137330755-0.410457622416236i | 0.804691194867478-0.396438237018364i | 1.62721096201442-1.21211750033275i | 0.192687708901133-0.822165430477446i | -1.4686 | 103.1901 | 103.1901
6 | 6000 | 397.4208 | 0.000860077653887862-0.000490070443422819i | 0.999789654644088-0.121727636523225i | 0.000800241623739894-0.000594662579415185i | 0.318032656507376-0.236331270764305i | 0.39623 | 2.22437137330754-0.342048018680196i | 0.741011706070655-0.438079168115664i | 1.49844111479031-1.22791234667916i | 0.186359123078771-0.744644718396455i | -2.2972 | 104.0506 | 104.0506
7 | 7000 | 397.4208 | 0.000860013880732657-0.000420060406888338i | 0.999608313413218-0.142742925212006i | 0.000799716373586141-0.00054265677192003i | 0.317823911177499-0.215663081781334i | 0.38409 | 2.22437137330754-0.293184016011597i | 0.67763671452145-0.467381212346009i | 1.37028700843972-1.23830164252454i | 0.168454028056296-0.689082190409705i | -2.9825 | 103.7372 | 103.7372
8 | 8000 | 397.4208 | 0.000859972489497753-0.000367552871253857i | 0.999327874060402-0.164093246972151i | 0.000799081535602239-0.000508421507543324i | 0.317571613365835-0.202057276043472i | 0.3764 | 2.22437137330754-0.256536014010147i | 0.616772023904016-0.486173111590265i | 1.24720912166277-1.23965378845855i | 0.145597145238127-0.645686531395602i | -3.5842 | 102.7072 | 102.7072
9 | 9000 | 397.4208 | 0.00085994411180139-0.000326713672616123i | 0.99891626463625-0.185825679655359i | 0.000798300369689993-0.000486159300496406i | 0.317261161793616-0.193209812181545i | 0.37146 | 2.22437137330755-0.228032012453464i | 0.559788402057705-0.49641247665564i | 1.13197936058794-1.23185537829484i | 0.121126540791352-0.609529388132117i | -4.1319 | 101.2395 | 101.2395
10 | 10000 | 397.4208 | 0.000859923813401121-0.000294042311328236i | 0.998336106489185-0.207986688851913i | 0.000797336105032684-0.000472405762848721i | 0.316877942973897-0.187743870415075i | 0.36832 | 2.22437137330755-0.205228811208118i | 0.507395038669404-0.499945310412127i | 1.02603181724955-1.21619611729911i | 0.0967934854302853-0.578016908442026i | -4.6411 | 99.5064 | 99.5064
11 | 11000 | 397.4208 | 0.000859908794879991-0.000267311196134653i | 0.997544338518663-0.230621852116547i | 0.000796149346830878-0.000464968529253307i | 0.316406300594451-0.184788159180809i | 0.36641 | 2.22437137330755-0.186571646552834i | 0.459827268017496-0.498383538657791i | 0.929842374222124-1.19438080684202i | 0.0735005551063571-0.549733473254718i | -5.12 | 97.6154 | 97.6154
12 | 12000 | 397.4208 | 0.000859897372062692-0.000245035265924834i | 0.996491807450037-0.253775502746189i | 0.000794696738707668-0.000462396522935775i | 0.315829003929814-0.183765990403964i | 0.3654 | 2.22437137330754-0.171024009340098i | 0.417009764044986-0.493064519851237i | 0.84325871048309-1.16807728493166i | 0.051672679453174-0.523874957511702i | -5.5734 | 95.6332 | 95.6332
13 | 13000 | 397.4208 | 0.000859888482424657-0.000226186401327676i | 0.99512283085849-0.277490278875169i | 0.000792930133270848-0.000463693946780455i | 0.315126918205447-0.18428161361038i | 0.36505 | 2.22437137330754-0.157868316313937i | 0.378682001949743-0.485058700931215i | 0.765754004294362-1.13873257879133i | 0.0314622223863875-0.499959671754628i | -6.0041 | 93.6008 | 93.6008
14 | 14000 | 397.4208 | 0.000859881428768898-0.000210030231287027i | 0.993374742343426-0.301806562343923i | 0.000790795990656164-0.000468156584929203i | 0.314278765566321-0.186055158778956i | 0.36522 | 2.22437137330754-0.146592008005798i | 0.34448691416127-0.475200673540048i | 0.696606209399438-1.10752180327757i | 0.0128683946159255-0.47767776406808i | -6.4141 | 91.5431 | 91.5431
15 | 15000 | 397.4208 | 0.000859875738239298-0.000196028216984356i | 0.991177431652325-0.326761790654613i | 0.000788234894567535-0.000475273280609469i | 0.313260932741241-0.188883481582476i | 0.3658 | 2.22437137330755-0.136819207472079i | 0.314029454534721-0.464128167879678i | 0.635016480947653-1.07535867126957i | -0.00419163465157943-0.456811984176932i | -6.8049 | 89.4743 | 89.4743
16 | 16000 | 397.4208 | 0.000859871080957751-0.000183776454279469i | 0.98845289678367-0.352389624521807i | 0.000785181145113704-0.000484664015949035i | 0.312047309227669-0.192615555018799i | 0.36671 | 2.22437137330755-0.128268007005074i | 0.286912887884509-0.452320552982374i | 0.580182558584818-1.04293063392565i | -0.0198402566324801-0.437195883561648i | -7.1775 | 87.4017 | 87.4017
17 | 17000 | 397.4208 | 0.000859867221116721-0.000172966075284167i | 0.985114830259947-0.378718953288537i | 0.000781562420590445-0.000496039459842739i | 0.310609152876939-0.197136392892188i | 0.36789 | 2.22437137330754-0.120722830122422i | 0.262759656219213-0.440132956369747i | 0.531340961231044-1.01074023793886i | -0.0342143188014656-0.418691809577781i | -7.5332 | 85.3283 | 85.3283
18 | 18000 | 397.4208 | 0.00085986398653237-0.000163356849408337i | 0.981068267923973-0.405772721108261i | 0.000777299518621421-0.000509173570900791i | 0.308914987018253-0.202356161655444i | 0.36929 | 2.22437137330754-0.114016006226732i | 0.241222101619263-0.427824729661165i | 0.487788670409974-0.97914426209158i | -0.0474506437964562-0.401179380056192i | -7.8729 | 83.2545 | 83.2545
19 | 19000 | 397.4208 | 0.000859861249103746-0.000154759120916116i | 0.976209335792462-0.433566558673604i | 0.000772306199382292-0.000523884381348045i | 0.306930538152687-0.208202543532023i | 0.37088 | 2.22437137330754-0.108015163793746i | 0.221986818900721-0.415582327746332i | 0.448891932013063-0.948387375695067i | -0.0596780216082044-0.384549489615425i | -8.1976 | 81.1787 | 81.1787
20 | 20000 | 397.4208 | 0.000859858911931568-0.00014702116521422i | 0.970425138632163-0.462107208872458i | 0.000766489163512973-0.000540020036451677i | 0.304618727175057-0.214615188294379i | 0.37263 | 2.22437137330755-0.102614405604059i | 0.204775200095653-0.403537256670854i | 0.414087357323724-0.918629607241976i | -0.0710131024037923-0.368701217865726i | -8.5083 | 79.0981 | 79.0981
21 | 21000 | 397.4208 | 0.000859856900623609-0.000140020157628742i | 0.963593842808501-0.491390740625996i | 0.000759748206177555-0.00055744828098994i | 0.301939730600539-0.2215415349681i | 0.3745 | 2.22437137330755-0.0977280053371991i | 0.189341843787141-0.391779925440836i | 0.382878706444897-0.889968051507347i | -0.0815585947268517-0.353540250047618i | -8.806 | 77.0096 | 77.0096
22 | 22000 | 397.4208 | 0.00085985515730084-0.000133655605242459i | 0.95558501521352-0.521400553935948i | 0.000751976596960684-0.000576048248890327i | 0.298851131543385-0.228933548863436i | 0.37646 | 2.22437137330754-0.0932858232764171i | 0.175471885189957-0.380370217942782i | 0.354831489306225-0.862453663322484i | -0.0914027857882974-0.338978085283034i | -9.0918 | 74.9095 | 74.9095
23 | 23000 | 397.4208 | 0.000859853636386412-0.000127844492165655i | 0.946260289080358-0.552105191497926i | 0.000743061742704729-0.000595703822691312i | 0.295308183142191-0.236745082487356i | 0.37849 | 2.22437137330754-0.0892299179165727i | 0.162977890602674-0.3693454991974i | 0.329566685762396-0.836104059075372i | -0.100619785237126-0.324931662809262i | -9.3665 | 72.7941 | 72.7941
24 | 24000 | 397.4208 | 0.000859852301596232-0.000122517638489096i | 0.935474435292397-0.583455988747857i | 0.000732886196366895-0.000616298093483895i | 0.291264209500691-0.244929673809147i | 0.38056 | 2.22437137330755-0.0855120046700494i | 0.151696692457248-0.358726645169799i | 0.306754345570311-0.810913168632191i | -0.109270135907186-0.31132322483543i | -9.6312 | 70.6596 | 70.6596 | -9.103 | 72.905 | 24000
25 | 25000 | 397.4208 | 0.000859851123754654-0.000117616933088185i | 0.923076923076923-0.615384615384615i | 0.00072132907848849-0.000637708629776573i | 0.286671170609187-0.253438666009009i | 0.38264 | 2.22437137330755-0.0820915244832473i | 0.141486372119377-0.348522565444297i | 0.286107487141347-0.786858449506885i | -0.117401587522079-0.298080332700161i | -9.887 | 68.5026 | 68.5026
26 | 26000 | 397.4208 | 0.000859850079186539-0.000113093205010721i | 0.908914055000462-0.647800587445505i | 0.000708267977523866-0.000659803389971397i | 0.281480417574775-0.262219583011069i | 0.3847 | 2.22437137330755-0.0789341581569684i | 0.132223493367264-0.338733584353576i | 0.267376503204421-0.763906238351471i | -0.125049925508413-0.285136002136369i | -10.135 | 66.3196 | 66.3196
27 | 27000 | 397.4208 | 0.00085984914851818-0.000108904567889543i | 0.89283175581238-0.680588859597241i | 0.000693581389340392-0.000682437207980456i | 0.27564366212935-0.271214732794311i | 0.3867 | 2.22437137330754-0.0760106708178213i | 0.123800627078351-0.329353961283841i | 0.250344155336915-0.742015691877108i | -0.13223980783189-0.272428945862768i | -10.3761 | 64.1076 | 64.1076
28 | 28000 | 397.4208 | 0.000859848315772472-0.000105015119123871i | 0.874679080449271-0.713607641392179i | 0.000677151742697216-0.00070544885640197i | 0.269114179017752-0.280360040237712i | 0.38862 | 2.22437137330754-0.073296004002899i | 0.116124171722473-0.320373763695223i | 0.234821166662289-0.721141666477852i | -0.138985601148509-0.259903919263786i | -10.6114 | 61.864 | 61.864
29 | 29000 | 397.4208 | 0.000859847567678591-0.000101393908195517i | 0.854312480830752-0.74668661675985i | 0.000658869034409216-0.000728658752490751i | 0.261848250687496-0.289584135425211i | 0.39041 | 2.22437137330755-0.0707685555890063i | 0.109112454763565-0.311780254312287i | 0.220642382588535-0.701236803275187i | -0.145292231496455-0.247512163855359i | -10.8422 | 59.5866 | 59.5866
30 | 30000 | 397.4208 | 0.00085984689313998-0.0000980141113218376i | 0.831600831600832-0.77962577962578i | 0.000638635063430983-0.000751867420906918i | 0.253806850001755-0.298807742710092i | 0.39205 | 2.22437137330755-0.0684096037360393i | 0.102694090567264-0.30355891410042i | 0.207663450241523-0.682253020679039i | -0.151156078899948-0.235211936892788i | -11.0694 | 57.2737 | 57.2737
31 | 31000 | 397.4208 | 0.000859846282820489-0.0000948523658532674i | 0.80643116012275-0.812195125529735i | 0.000616368206191174-0.000774854863047101i | 0.244957538056506-0.307943430074098i | 0.39349 | 2.22437137330754-0.0662028423251992i | 0.0968065668192553-0.295694192435233i | 0.195757959982668-0.664142566785402i | -0.156565952141794-0.222969105739651i | -11.2943 | 54.924 | 54.924
32 | 32000 | 397.4208 | 0.000859845728819534-0.0000918882294713026i | 0.778714955716654-0.844135453351387i | 0.000592008616398443-0.000797381002652958i | 0.235276530691497-0.316895786221515i | 0.39469 | 2.22437137330754-0.0641340035025366i | 0.0913950312331835-0.28817005309204i | 0.184814991943311-0.646858745995671i | -0.161504180762362-0.210757773782712i | -11.518 | 52.537 | 52.537
33 | 33000 | 397.4208 | 0.000859845224415178-0.0000891037377141246i | 0.748394849515882-0.875160525656418i | 0.000565523663397302-0.000819187376960213i | 0.22475085980592-0.325562092676957i | 0.39561 | 2.22437137330755-0.0621905488509449i | 0.0864112519027597-0.280970367560989i | 0.174737013694697-0.630356405533094i | -0.165947856449877-0.1985608919743i | -11.7415 | 50.1127 | 50.1127
34 | 34000 | 397.4208 | 0.000859844763859234-0.0000864830395859272i | 0.715451364638305-0.904960803485952i | 0.000536913348688602-0.000840000217065061i | 0.213380525996244-0.333833547987009i | 0.3962 | 2.22437137330755-0.0603614150612112i | 0.0818127270877542-0.274079194347581i | 0.165438080096567-0.614592245902989i | -0.169870245464285-0.186370797954789i | -11.9661 | 47.652 | 47.652
35 | 35000 | 397.4208 | 0.000859844342212757-0.0000840120956332116i | 0.679909345420611-0.933208905479269i | 0.000506215368064602-0.0008595350064283i | 0.201180510353924-0.34159707936453i | 0.39644 | 2.22437137330754-0.0586368032023193i | 0.0775619229645068-0.267480973286989i | 0.15684229190994-0.59952500309688i | -0.173242377732384-0.174189614930243i | -12.1929 | 45.1562 | 45.1562
36 | 36000 | 397.4208 | 0.000859843955213105-0.0000816784263417033i | 0.641843596575924-0.959566838734771i | 0.000473509427350508-0.000877502520834862i | 0.188182489630802-0.348737743094127i | 0.39627 | 2.22437137330754-0.057008003113366i | 0.0736256206066312-0.261160656678834i | 0.148882475290357-0.585115538159363i | -0.176034797364466-0.162029437111522i | -12.4229 | 42.6277 | 42.6277
37 | 37000 | 397.4208 | 0.000859843599165789-0.0000794709013337607i | 0.601383213294196-0.983694911223927i | 0.00043892038536437-0.000893616238955336i | 0.174436085316706-0.355141669643355i | 0.39567 | 2.22437137330755-0.0554672462724644i | 0.0699743560259959-0.255103793630638i | 0.141499049463505-0.571326860612599i | -0.178219434925606-0.149912229680962i | -12.6571 | 40.0694 | 40.0694
38 | 38000 | 397.4208 | 0.000859843270855927-0.0000773795618504043i | 0.558714077224444-1.00526207076368i | 0.000402619801053393-0.000907600877488125i | 0.160009478503584-0.360699455705636i | 0.3946 | 2.22437137330755-0.0540075818968732i | 0.0665819394214938-0.249296579929141i | 0.134639054571335-0.558124105404018i | -0.179771536127249-0.137869380746578i | -12.8966 | 37.4851 | 37.4851
39 | 39000 | 397.4208 | 0.000859842967475453-0.0000753954705437997i | 0.514079044457808-1.02395723870554i | 0.000364825513274613-0.000919201662150146i | 0.144989242881603-0.365309848684684i | 0.39303 | 2.22437137330755-0.0526227721046456i | 0.0634250418285239-0.243725882699343i | 0.128255315812911-0.545474477932402i | -0.180671557859588-0.125940861579278i | -13.1423 | 34.8792 | 34.8792
40 | 40000 | 397.4208 | 0.000859842686562858-0.0000735105838008724i | 0.467775467775468-1.03950103950104i | 0.000325798986644921-0.000928193814213359i | 0.129479289924781-0.36888351684133i | 0.39095 | 2.22437137330754-0.0513072028020294i | 0.0604828391392298-0.23837924680829i | 0.12230572359788-0.533347177884732i | -0.180906924430328-0.114173979326511i | -13.3949 | 32.2568 | 32.2568
41 | 41000 | 397.4208 | 0.000859842425953126-0.0000717176427512647i | 0.420149875001565-1.05165719627986i | 0.000285840312685653-0.000934391633557688i | 0.113598882241928-0.371346659087565i | 0.38833 | 2.22437137330754-0.0500558076117359i | 0.0577367049909816-0.233244888235018i | 0.116752612519129-0.521713309757455i | -0.180473528298949-0.102621741437907i | -13.655 | 29.6236 | 29.6236
42 | 42000 | 397.4208 | 0.000859842183735855-0.0000700100798455882i | 0.371589855273829-1.06024279358022i | 0.000245280949978479-0.000937656514359751i | 0.0974797483636811-0.372644190587873i | 0.38518 | 2.22437137330755-0.0488640026685995i | 0.0551699453237044-0.228311678318661i | 0.111562224586355-0.510545785799356i | -0.17937686352768-0.0913408896090238i | -13.9234 | 26.9858 | 26.9858
43 | 43000 | 397.4208 | 0.000859841958220177-0.0000683819384692646i | 0.322513460849838-1.0651366218543i | 0.00020447449879249-0.000937903254342569i | 0.0812624163875368-0.372742250186217i | 0.3815 | 2.22437137330755-0.0477276305135158i | 0.0527675685126771-0.223569121807858i | 0.106704244398767-0.499819225517978i | -0.177632698067253-0.0803896981841545i | -14.2003 | 24.3497 | 24.3497
44 | 44000 | 397.4208 | 0.000859841747905147-0.0000668278035181209i | 0.27335668044953-1.0662849237393i | 0.000163786006541288-0.000935104119124353i | 0.0650919637441792-0.371629815662739i | 0.37729 | 2.22437137330754-0.0466429116382086i | 0.0505160859189518-0.219007330887304i | 0.102151395826964-0.489509854702037i | -0.175267222114426-0.0698256621155495i | -14.4862 | 21.7221 | 21.7221 | -13.846 | 23.129 | 44000
45 | 45000 | 397.4208 | 0.000859841551454746-0.0000653427412305662i | 0.224559744711027-1.06370405389434i | 0.000123580460547089-0.000929290293278667i | 0.0491134439827269-0.36931928041523i | 0.37257 | 2.22437137330754-0.0456064024906928i | 0.0484033384890931-0.214616996792433i | 0.0978790913705943-0.479595406027351i | -0.172316650973361-0.0597032177009819i | -14.7811 | 19.1099 | 19.1099
46 | 46000 | 397.4208 | 0.000859841367676533-0.0000639222468677462i | 0.176553152797926-1.05747982144591i | 0.000084211218165247-0.000920550570180815i | 0.0334672886617064-0.365845932776852i | 0.36737 | 2.22437137330755-0.0446149589582866i | 0.0464183457014323-0.21038936019622i | 0.093865126704145-0.470055022657344i | -0.168826306929845-0.0500716419644536i | -15.0851 | 16.5197 | 16.5197
47 | 47000 | 397.4208 | 0.000859841195503601-0.0000625621990728301i | 0.129744340337863-1.04776357317518i | 0.0000460091354596888-0.000909027374612862i | 0.0182849868586798-0.36126637531669i | 0.36173 | 2.22437137330754-0.0436657045123655i | 0.0445511737166357-0.206316181229456i | 0.0900894140568507-0.460869165764122i | -0.164849249258695-0.0409732627102906i | -15.3979 | 13.958 | 13.958
48 | 48000 | 397.4208 | 0.000859841033978978-0.0000612588199353827i | 0.0845058374562984-1.03476535660774i | 9.27308199987747E-06-0.000894910442031449i | 0.00368531555338133-0.355656012849389i | 0.35568 | 2.22437137330754-0.0427560023350245i | 0.0427928200626257-0.20238970975253i | 0.0865337490276411-0.452019526540069i | -0.160444558368126-0.0324420827476707i | -15.7195 | 11.4311 | 11.4311
49 | 49000 | 397.4208 | 0.000859840882242363-0.0000600086399458151i | 0.0411656036515804-1.01874473683204i | -0.0000257376171474337-0.000878428665185105i | -0.0102286640818732-0.349105812111383i | 0.34926 | 2.22437137330754-0.0418834308587995i | 0.04113511258183-0.198602656313329i | 0.0831816062407322-0.443488943009895i | -0.155675404319915-0.0245028827773269i | -16.0493 | 8.9448 | 8.9448
50 | 50000 | 397.4208 | 0.000859840739518579-0.0000588084671552992i | -i | -0.0000588084671552992-0.000859840739518579i | -0.023371707343988-0.341718584050114i | 0.34252 | 2.22437137330755-0.0410457622416236i | 0.0395706207043187-0.194948164088287i | 0.0800179599260887-0.435261321766031i | -0.150607038907325-0.0171708237340487i | -16.387 | 6.5043 | 6.5043
51 | 51000 | 397.4208 | 0.000859840605107731-0.0000576553599639318i | -0.0387703964914096-0.978856545080144i | -0.0000897726876390866-0.000839425282869717i | -0.0356775322411191-0.333605057186183i | 0.33551 | 2.22437137330755-0.0402409433741408i | 0.0380925773936554-0.191419782000617i | 0.0770291260817722-0.427321564616817i | -0.14530484413017-0.0104515271125694i | -16.732 | 4.1141 | 4.1141
52 | 52000 | 397.4208 | 0.000859840478376547-0.0000565466030487211i | -0.0749821807052913-0.955655244283123i | -0.000118511771877261-0.000817471074799387i | -0.0470990417386389-0.324879998520162i | 0.32828 | 2.22437137330754-0.0394670790784842i | 0.0366948103516768-0.188011439133185i | 0.07420262335929-0.419655500044129i | -0.13983255068803-0.00434157625473046i | -17.0836 | 1.7784 | 1.7784
53 | 53000 | 397.4208 | 0.000859840358750933-0.0000554796860167084i | -0.108527966006091-0.93074145603929i | -0.00014495396896898-0.000794267969987139i | -0.0576077205370119-0.315658602327133i | 0.32087 | 2.22437137330754-0.0387224172090788i | 0.0353716812709934-0.184717420496976i | 0.0715270502226874-0.412249819304247i | -0.134250712091257+0.00117064368003656i | -17.4413 | 359.5004 | -0.4996
54 | 54000 | 397.4208 | 0.00085984024570945-0.000054452284429967i | -0.139353101464065-0.9044552258485i | -0.000169071058215308-0.000770098908909651i | -0.0671923531438359-0.306053315034228i | 0.31334 | 2.22437137330754-0.0380053354089106i | 0.0341180320956814-0.181532344174804i | 0.0689919762792923-0.405092016965134i | -0.12861548792033+0.00610386280862982i | -17.8044 | 357.2829 | -2.7171
55 | 55000 | 397.4208 | 0.000859840138777643-0.0000534622429005984i | -0.167450761502273-0.877123036440475i | -0.000190873850836428-0.000745233300092721i | -0.0758572361627527-0.29617120519i | 0.30573 | 2.22437137330755-0.0373143293105669i | 0.0329291373963515-0.178451139830161i | 0.0665878459746867-0.398170335649033i | -0.122977758137752+0.0104826985910022i | -18.172 | 355.1279 | -4.8721
56 | 56000 | 397.4208 | 0.000859840037523022-0.0000525075599969805i | -0.192855936857753-0.84905129434231i | -0.000210406867762501-0.00071992190211093i | -0.0836200631368988-0.286111929464696i | 0.29808 | 2.22437137330754-0.0366480020014496i | 0.0318006620896593-0.175469028550108i | 0.0643058930949677-0.391473714736853i | -0.117382562698749+0.0143363735933803i | -18.5436 | 353.0367 | -6.9633
57 | 57000 | 397.4208 | 0.000859839941550704-0.0000515863747388306i | -0.215638830467112-0.820521584554433i | -0.000227742613327028-0.000694393205787655i | -0.0905096487956104-0.27596629486134i | 0.29043 | 2.22437137330754-0.0360050545979154i | 0.0307286238378168-0.172581503976674i | 0.0621380647327049-0.384991742787074i | -0.111868839224955+0.0176974559347294i | -18.9185 | 351.0104 | -8.9896
58 | 58000 | 397.4208 | 0.000859839850499546-0.0000506969544893328i | -0.235898099010801-0.791787600846437i | -0.000242975806151904-0.000668851217149524i | -0.0965636362882169-0.265815377615743i | 0.28281 | 2.22437137330754-0.035384277794503i | 0.0297093595536559-0.169784314671784i | 0.0600769535549573-0.378714613424099i | -0.106469417068312+0.0206006820925029i | -19.2959 | 349.0492 | -10.9508
59 | 59000 | 397.4208 | 0.000859839764038765-0.000049837684078572i | -0.253754296104207-0.763073571363313i | -0.000256217853664377-0.000643474473102427i | -0.101826301242218-0.255730132005688i | 0.27526 | 2.22437137330754-0.0347845442725624i | 0.0287394955136899-0.167073447654941i | 0.0581157373672294-0.372633084457514i | -0.101211218458076+0.0230819035222582i | -19.6752 | 347.153 | -12.847
60 | 60000 | 397.4208 | 0.000859839681864894-0.0000490070560146265i | -0.269343780607248-0.734573947110676i | -0.000267591777202562-0.000618416083246472i | -0.106346534894718-0.245771406969064i | 0.26779 | 2.22437137330754-0.0342048018680196i | 0.0278159206474518-0.164445113049876i | 0.0562481251003508-0.366738440002989i | -0.0961156155879212+0.0251771814617272i | -20.0559 | 345.3214 | -14.6786
61 | 61000 | 397.4208 | 0.000859839603699143-0.0000482036616575021i | -0.282813264215408-0.706454099800979i | -0.000277227719427199-0.000593804578304015i | -0.110176058644471-0.235990283286802i | 0.26044 | 2.22437137330754-0.0336440674111668i | 0.0269357626278319-0.161895729775337i | 0.0544683084614149-0.361022455386615i | -0.0911988950668941+0.0269220396726844i | -20.4373 | 343.5533 | -16.4467
62 | 62000 | 397.4208 | 0.000859839529285015-0.0000474261832472035i | -0.294315093739357-0.678851778714291i | -0.000285259100517318-0.000569745352295891i | -0.113367896444131-0.226428646733688i | 0.25322 | 2.22437137330754-0.0331014211625996i | 0.0260963664356319-0.159421912215633i | 0.0527709185879667-0.355477364626601i | -0.0864727866506013+0.0283508733784542i | -20.819 | 341.8478 | -18.1522
63 | 63000 | 397.4208 | 0.000859839458386226-0.0000466733866910362i | -0.304003299211843-0.65187909633581i | -0.000291819437281021-0.00054632250558722i | -0.115975110648751-0.217119920543078i | 0.24615 | 2.22437137330755-0.0325760017790664i | 0.0252952751132842-0.157020457807979i | 0.0511509871290257-0.350095830298807i | -0.0819450202490215+0.0294965043954164i | -21.2004 | 340.2034 | -19.7966
64 | 64000 | 397.4208 | 0.000859839390784777-0.0000459441150270973i | -0.312030390352364-0.625624842811758i | -0.000297039800488866-0.000523600923556785i | -0.118049791507222-0.208089891513323i | 0.23924 | 2.22437137330754-0.0320670017512684i | 0.0245302124586575-0.154688335485875i | 0.0496039112492634-0.344870915605244i | -0.0776198827953139+0.0303898671736081i | -21.5812 | 338.6186 | -21.3814
65 | 65000 | 397.4208 | 0.000859839326279335-0.0000452372824911394i | -0.318544850191589-0.60015696412908i | -0.000301046859503819-0.000501628456324385i | -0.119642280057557-0.199357576276728i | 0.2325 | 2.22437137330754-0.0315736632627873i | 0.0237990674409383-0.152422674920367i | 0.0481254221154897-0.339796058477174i | -0.0734987538770243+0.0310598076805416i | -21.9608 | 337.0916 | -22.9084
66 | 66000 | 397.4208 | 0.000859839264683689-0.000044551869122808i | -0.323689253851623-0.57552507419739i | -0.000303961447800328-0.000480438095330852i | -0.12080059803436-0.190936086317698i | 0.22594 | 2.22437137330754-0.0310952744254724i | 0.0230998801474485-0.15022075650396i | 0.0467115564789269-0.334865047556392i | -0.0695806055827775+0.0315329762257221i | -22.339 | 335.6206 | -24.3794
67 | 67000 | 397.4208 | 0.000859839205825422-0.0000438869158549038i | -0.327598930100435-0.551762903889622i | -0.000305897576021677-0.000460050070404907i | -0.121570055637298-0.182833461390699i | 0.21956 | 2.22437137330754-0.0306311658519578i | 0.0224308290935518-0.148080002025012i | 0.0453586310138642-0.330071999909921i | -0.0658624575476685+0.031833795881155i | -22.7154 | 334.2038 | -25.7962
68 | 68000 | 397.4208 | 0.000859839149544702-0.0000432415200359439i | -0.330401080778646-0.528890618948869i | -0.000306961818601462-0.000440473815044779i | -0.121993007761727-0.175053450564029i | 0.21337 | 2.22437137330755-0.0301807075306056i | 0.0217902197480081-0.145997965983577i | 0.0440632191141364-0.32541134034424i | -0.0623397826113224+0.0319844896194804i | -23.0898 | 332.8391 | -27.1609
69 | 69000 | 397.4208 | 0.00085983909569319-0.0000426148313420675i | -0.332214276180469-0.506916962769844i | -0.000307253003680252-0.000421709767510703i | -0.122108730765125-0.167596228011416i | 0.20736 | 2.22437137330754-0.029743305972191i | 0.0211764741437146-0.143972327502736i | 0.0428221298844237-0.320877782195412i | -0.0590068618774661+0.0320051512705656i | -23.462 | 331.5247 | -28.4753
70 | 70000 | 397.4208 | 0.000859839044133083-0.0000420060480393487i | -0.333148250971682-0.485841199333704i | -0.000306862142428806-0.000403750991001021i | -0.121953394378669-0.16045903690368i | 0.20154 | 2.22437137330754-0.0293184016011597i | 0.020588121459071-0.142000882792529i | 0.0416323890943056-0.316466309481251i | -0.0558570903979675+0.0319138475896574i | -23.8316 | 330.2586 | -29.7414
71 | 71000 | 397.4208 | 0.000859838994736185-0.0000414144135619687i | -0.333303933678997-0.465654846344132i | -0.000305872541659796-0.000386584608023358i | -0.121560106461479-0.153636759457657i | 0.19591 | 2.22437137330754-0.0289054663673405i | 0.0200237894685595-0.140081538126472i | 0.0404912218900007-0.312172160310443i | -0.0528832363466965+0.0317267409239867i | -24.1985 | 329.0388 | -30.9612
72 | 72000 | 397.4208 | 0.000859838947383168-0.0000408392133755435i | -0.3327736520237-0.446343199435663i | -0.000304360051833387-0.000370193052593641i | -0.120959011563184-0.14712241458612i | 0.19046 | 2.22437137330755-0.0285040015566831i | 0.0194821967727907-0.138212303293509i | 0.0393960370823094-0.307990811452121i | -0.0500776575561571+0.0314582240231178i | -24.5626 | 327.8634 | -32.1366
73 | 73000 | 397.4208 | 0.000859838901962802-0.0000402797720982575i | -0.331641465588464-0.427886655849379i | -0.000302393410598418-0.00035455514967783i | -0.120177427454335-0.140907586890358i | 0.1852 | 2.22437137330755-0.028113535781934i | 0.0189621457284712-0.136391285490839i | 0.0383444128499067-0.303917963976879i | -0.0474324798101615+0.0311210603824926i | -24.9237 | 326.7306 | -33.2694
74 | 74000 | 397.4208 | 0.000859838858371339-0.0000397354508554202i | -0.329983585977756-0.410261850846i | -0.000300034649460539-0.000339647034901023i | -0.119240006744775-0.1349827921717i | 0.18011 | 2.22437137330754-0.0277336231362321i | 0.0184625160076924-0.134616683625612i | 0.0373340837152211-0.299949529887513i | -0.0449397414488183+0.0307265251038266i | -25.2817 | 325.6385 | -34.3615
75 | 75000 | 397.4208 | 0.000859838816511877-0.0000392056448456571i | -0.327868852459016-0.39344262295082i | -0.000297339537812021-0.0003254429294979i | -0.118168913350312-0.129337785412923i | 0.17519 | 2.22437137330754-0.0273638414944157i | 0.0179822587237894-0.132886782995827i | 0.0363629286660063-0.296081619664278i | -0.0425915087555459+0.0302845425939387i | -25.6365 | 324.5854 | -35.4146
76 | 76000 | 397.4208 | 0.000859838776293871-0.0000386897810992453i | -0.325359237914116-0.377400825419304i | -0.000294358044306127-0.000311915786207317i | -0.116984005852489-0.123961817470198i | 0.17045 | 2.22437137330755-0.0270037909484366i | 0.0175203910679171-0.131199950322949i | 0.0354289603096619-0.292310530655473i | -0.0403799663459436+0.0298038185178788i | -25.988 | 323.5695 | -36.4305
77 | 77000 | 397.4208 | 0.000859838737632602-0.0000381873164111224i | -0.322510365759674-0.362107001509111i | -0.000291134800409538-0.000299037821682389i | -0.115703021723955-0.118843846663919i | 0.16586 | 2.22437137330755-0.0266530923646906i | 0.0170759914065658-0.129554629110845i | 0.0345303149596461-0.288632736249818i | -0.0382974864309717+0.0292919642962363i | -26.3363 | 322.5893 | -37.4107
78 | 78000 | 397.4208 | 0.000859838700448753-0.0000376977354328956i | -0.319372023352939-0.34753094059053i | -0.000287709554972607-0.000286780950282066i | -0.114341757984129-0.113972711176494i | 0.16144 | 2.22437137330755-0.0263113860523228i | 0.0166481947955908-0.127949335307531i | 0.0336652435641454-0.285044875772142i | -0.0363366804308062+0.0287556131187317i | -26.6812 | 321.6431 | -38.3569
79 | 79000 | 397.4208 | 0.000859838664667989-0.0000372205489097614i | -0.315988661370671-0.333642131091727i | -0.00028411761190184-0.000275117133049416i | -0.112914245139345-0.109337267743571i | 0.15718 | 2.22437137330754-0.0259783305326731i | 0.0162361888710591-0.126382653247993i | 0.0328321033967258-0.281543745048572i | -0.0344904360052816+0.0282005269661913i | -27.0227 | 320.7294 | -39.2706
80 | 80000 | 397.4208 | 0.000859838630220603-0.0000367552920496566i | -0.31239987183595-0.320410124959949i | -0.000280390245599085-0.000264018654428769i | -0.111432912287023-0.104926501627184i | 0.15306 | 2.22437137330754-0.0256536014010147i | 0.0158392100813914-0.124853231858006i | 0.0320293504371375-0.278126287591812i | -0.0327519421654368+0.0276316945191738i | -27.3608 | 319.8468 | -40.1532
81 | 81000 | 397.4208 | 0.000859838597041154-0.0000363015230132121i | -0.308640839982196-0.307804826872173i | -0.000276555090846173-0.000253458337944834i | -0.109908742063928-0.100729612331113i | 0.14909 | 2.22437137330755-0.0253368902726072i | 0.0154565402289809-0.123359781100368i | 0.0312555323779288-0.27478958636092i | -0.0311147047529589+0.0270534201095645i | -27.6955 | 318.9939 | -41.0061
82 | 82000 | 397.4208 | 0.00085983856506817-0.0000358588215141984i | -0.304742767092029-0.295796719952017i | -0.000272636505356559-0.000243409710742518i | -0.10835141473173-0.0967360789924327i | 0.14525 | 2.22437137330754-0.025027903805868i | 0.0150875032927431-0.121901068646401i | 0.0305092821991464-0.271530856053733i | -0.0295725542288239+0.0264694040639207i | -28.0267 | 318.1693 | -41.8307
83 | 83000 | 397.4208 | 0.000859838534243857-0.0000354267875211444i | -0.300733262929728-0.284357038313596i | -0.000268655904372347-0.000233847125619135i | -0.106769441152814-0.0929357088796479i | 0.14155 | 2.22437137330754-0.0247263627961588i | 0.0147314625059661-0.120475916756841i | 0.0297893122592949-0.26834743589334i | -0.028119647403035+0.0258828149132677i | -28.3546 | 317.3719 | -42.6281 | -27.674 | 318.153 | 83000
84 | 84000 | 397.4208 | 0.000859838504513853-0.0000350050400516962i | -0.296636707487767-0.273457895401365i | -0.000264632067531172-0.000224745848003003i | -0.105170284745565-0.0893186719597959i | 0.13798 | 2.22437137330754-0.0244320013342997i | 0.0143878176664137-0.119083199357473i | 0.0290944088559447-0.265236782873061i | -0.0267504644649941+0.0252963540192891i | -28.679 | 316.6003 | -43.3997
85 | 85000 | 397.4208 | 0.000859838475826952-0.0000345932160520812i | -0.292474582566039-0.263072375853051i | -0.000260581418826926-0.000216082114261213i | -0.103560472746573-0.0858755240711656i | 0.13453 | 2.22437137330755-0.0241445660244845i | 0.0140560026579354-0.117721839295925i | 0.0284234272140421-0.262196465427182i | -0.0254598024375305+0.024712313204215i | -29.0001 | 315.8536 | -44.1464
86 | 86000 | 397.4208 | 0.000859838448134931-0.0000341909693547488i | -0.288265774261145-0.253174597492427i | -0.000256518280895382-0.000207833166761288i | -0.101945697269029-0.0825972208575306i | 0.13121 | 2.22437137330755-0.0238638152567579i | 0.0137354831648877-0.1163908057671i | 0.0277752868641127-0.259224157497246i | -0.0242427659746166+0.0241326259815369i | -29.3178 | 315.1304 | -44.8696
87 | 87000 | 397.4208 | 0.000859838421392305-0.0000337979697078977i | -0.284026847815692-0.243739749062588i | -0.000252455105114305-0.000199977270265828i | -0.100330906749294-0.079475124283721i | 0.12799 | 2.22437137330754-0.0235895185296687i | 0.0134257545625007-0.115089111895644i | 0.0271489673762542-0.256317632966086i | -0.0230947562502555+0.0235589129749177i | -29.6322 | 314.43 | -45.57
88 | 88000 | 397.4208 | 0.000859838395556175-0.000033413901871172i | -0.279772296507588-0.234744108435047i | -0.000248402679154235-0.000192493713501279i | -0.0987203884318926-0.0765010032590855i | 0.12489 | 2.22437137330754-0.0233214558191043i | 0.0131263399679548-0.113815812464703i | 0.0265435044191102-0.253474760433854i | -0.0220114585406444+0.0229925220896371i | -29.9432 | 313.7512 | -46.2488
89 | 89000 | 397.4208 | 0.000859838370586019-0.0000330384647723216i | -0.275514766381876-0.226165045268281i | -0.000244370313679007-0.00018536279910363i | -0.0971178425681795-0.073667029641702i | 0.1219 | 2.22437137330754-0.0230594169896761i | 0.0128367884383967-0.112570001781045i | 0.0259579861159771-0.250693498312345i | -0.0209888289801559+0.0224345639693199i | -30.251 | 313.0931 | -46.9069
90 | 90000 | 397.4208 | 0.000859838346443571-0.0000326713707200852i | -0.2712652586708-0.217981011431893i | -0.000240366009897519-0.000178565824596183i | -0.0955264490048985-0.070965770678548i | 0.119 | 2.22437137330754-0.0228032012453464i | 0.0125566733034253-0.111350811667344i | 0.0253915496728312-0.247971890215709i | -0.0200230808707511+0.0218859432340841i | -30.5556 | 312.4549 | -47.5451
91 | 91000 | 397.4208 | 0.000859838323092644-0.0000323123446689713i | -0.267033311733552-0.210171521949085i | -0.000236396609627674-0.000172085056587699i | -0.0939489268227104-0.0683901787513077i | 0.11621 | 2.22437137330754-0.0225526166162767i | 0.0122855906207572-0.110157409573103i | 0.0248433782554436-0.245308060627299i | -0.0191106708411872+0.021347385957219i | -30.8569 | 311.8356 | -48.1644
92 | 92000 | 397.4208 | 0.00085983830049902-0.0000319611235319879i | -0.262827164292679-0.202717128730101i | -0.000232467929463786-0.000165903699983811i | -0.0923875876571096-0.065933579140347i | 0.1135 | 2.22437137330754-0.0223074794791432i | 0.0120231577448247-0.108988996796318i | 0.0243126980948626-0.242700210823904i | -0.0182482850841567+0.0208194637979394i | -31.1552 | 311.2346 | -48.7654
93 | 93000 | 397.4208 | 0.000859838278630292-0.0000316174555377123i | -0.258653901662655-0.195599388962652i | -0.000228584880550356-0.000160005863671309i | -0.0908443832990123-0.0635896563869358i | 0.11089 | 2.22437137330755-0.0220676141083997i | 0.0117690119990094-0.107844806808565i | 0.0237987758024632-0.240146615040086i | -0.017432825843931+0.0203026151689536i | -31.4503 | 310.651 | -49.349
94 | 94000 | 397.4208 | 0.000859838257455785-0.0000312810996283995i | -0.254519586567639-0.188800829682434i | -0.000224751575365906-0.000154376523855549i | -0.0893209481328726-0.0613524397227714i | 0.10836 | 2.22437137330754-0.0218328522561828i | 0.01152280944306-0.106724103676718i | 0.0233009158774731-0.237645616856544i | -0.0166613982821121+0.0197971637803898i | -31.7423 | 310.0841 | -49.9159
95 | 95000 | 397.4208 | 0.000859838236946421-0.0000309518248961044i | -0.250429376037459-0.18230490975907i | -0.000220971422816204-0.000149001485997963i | -0.087818636928706-0.0592162879431541i | 0.10592 | 2.22437137330753-0.0216030327587492i | 0.0112842237280075-0.105626180575006i | 0.022818458391434-0.235195625797708i | -0.0159312978129575+0.0193033348666227i | -32.0313 | 309.5333 | -50.4667
96 | 96000 | 397.4208 | 0.000859838217074631-0.0000306294100540458i | -0.246387625758944-0.176095980292277i | -0.000217247212831063-0.000143867346106907i | -0.0863385584626168-0.0571758740231657i | 0.10355 | 2.22437137330754-0.0213780011675123i | 0.0110529450315803-0.104550358381543i | 0.0223507768354446-0.232795114124738i | -0.0152399979708964+0.018821269370007i | -32.3173 | 308.9979 | -51.0021
97 | 97000 | 397.4208 | 0.000859838197814256-0.0000303136429406709i | -0.242397983147737-0.170159244212842i | -0.000213581191555683-0.000138961451974727i | -0.0848816053993997-0.0552261697124733i | 0.10127 | 2.22437137330753-0.0211576094028987i | 0.0108286790677418-0.103495984353934i | 0.0218972761172903-0.230442613811239i | -0.014585138850035+0.0183510363256375i | -32.6004 | 308.4772 | -51.5228
98 | 98000 | 397.4208 | 0.000859838179140474-0.000030004320054082i | -0.238463470296582-0.164480715716955i | -0.000209975128128428-0.000134271864821803i | -0.0834484808314171-0.0533624302918754i | 0.099051 | 2.22437137330755-0.0209417154293998i | 0.0106111461645327-0.102462430878872i | 0.0214573906966989-0.228136713689824i | -0.0139645161375365+0.0178926436639896i | -32.8806 | 307.9707 | -52.0293
99 | 99000 | 397.4208 | 0.000859838161029701-0.0000297012461146802i | -0.234586557851577-0.159047180025381i | -0.000206430373943167-0.000129787321700038i | -0.0820397218306848-0.0515801796316668i | 0.096907 | 2.22437137330754-0.0207301829503149i | 0.0104000804049089-0.10144909429108i | 0.0210305828479782-0.225876056758547i | -0.0133760707488837+0.0174460476236258i | -33.158 | 307.4778 | -52.5222
100 | 100000 | 397.4208 | 0.00085983814345953-0.0000294042336540504i | -0.230769230769231-0.153846153846154i | -0.000202947915206669-0.000125497198919762i | -0.0806557203362739-0.04987519565673i | 0.094831 | 2.22437137330755-0.0205228811208118i | 0.0101952288257219-0.100455393757195i | 0.0206163410402325-0.223659337637032i | -0.0128178790623998+0.0170111609439412i | -33.4325 | 306.998 | -53.002 | -32.747 | 307.65 | 100000

## Standard R and C Look Up Table (hidden)
|  | Std. Resistors |  |  |  | Capacitors
Enter resistor value | 127 | E6 |  | E96 |  | Cap value | 1000 | pF
|  | 100 | 150 | 100 | 102 |  | 1000 | pF
Closest E6 Value | 150 | 150 | 220 | 102 | 105
Closest E12 Value | 120 | 220 | 330 | 105 | 107 | C values up to 10nF
Closest E24 Value | 130 | 330 | 470 | 107 | 110 | 1 | 1.2 | 1
Closest E48 Value | 127 | 470 | 680 | 110 | 113 | 1.2 | 1.5
Closest E96 Value | 127 | 680 | 1000 | 113 | 115 | 1.5 | 1.8
|  | E12 |  | 115 | 118 | 1.8 | 2.2
|  | 100 | 120 | 118 | 121 | 2.2 | 2.7
|  | 120 | 150 | 121 | 124 | 2.7 | 3.3
|  | 150 | 180 | 124 | 127 | 3.3 | 3.9
|  | 180 | 220 | 127 | 130 | 3.9 | 4.7
|  | 220 | 270 | 130 | 133 | 4.7 | 5.6
|  | 270 | 330 | 133 | 137 | 5.6 | 6.8
|  | 330 | 390 | 137 | 140 | 6.8 | 8.2
|  | 390 | 470 | 140 | 143 | 8.2 | 10
|  | 470 | 560 | 143 | 147 | C values greater than 10nF
|  | 560 | 680 | 147 | 150 | 1 | 1.5 | 1
|  | 680 | 820 | 150 | 154 | 1.5 | 2.2
|  | 820 | 1000 | 154 | 158 | 2.2 | 3.3
|  | E24 |  | 158 | 162 | 3.3 | 4.7
|  | 100 | 110 | 162 | 165 | 4.7 | 6.8
|  | 110 | 120 | 165 | 169 | 6.8 | 10
|  | 120 | 130 | 169 | 174
|  | 130 | 150 | 174 | 178
|  | 150 | 160 | 178 | 182
|  | 160 | 180 | 182 | 187
|  | 180 | 200 | 187 | 191
|  | 200 | 220 | 191 | 196
|  | 220 | 240 | 196 | 200
|  | 240 | 270 | 200 | 205
|  | 270 | 300 | 205 | 210
|  | 300 | 330 | 210 | 215
|  | 330 | 360 | 215 | 221
|  | 360 | 390 | 221 | 226
|  | 390 | 430 | 226 | 232
|  | 430 | 470 | 232 | 237
|  | 470 | 510 | 237 | 243
|  | 510 | 560 | 243 | 249
|  | 560 | 620 | 249 | 255
|  | 620 | 680 | 255 | 261
|  | 680 | 750 | 261 | 267
|  | 750 | 820 | 267 | 274
|  | 820 | 910 | 274 | 280
|  | 910 | 1000 | 280 | 287
|  | E48 |  | 287 | 294
|  | 100 | 105 | 294 | 301
|  | 105 | 110 | 301 | 309
|  | 110 | 115 | 309 | 316
|  | 115 | 121 | 316 | 324
|  | 121 | 127 | 324 | 332
|  | 127 | 133 | 332 | 340
|  | 133 | 140 | 340 | 348
|  | 140 | 147 | 348 | 357
|  | 147 | 154 | 357 | 365
|  | 154 | 162 | 365 | 374
|  | 162 | 169 | 374 | 383
|  | 169 | 178 | 383 | 392
|  | 178 | 187 | 392 | 402
|  | 187 | 196 | 402 | 412
|  | 196 | 205 | 412 | 422
|  | 205 | 215 | 422 | 432
|  | 215 | 226 | 432 | 442
|  | 226 | 237 | 442 | 453
|  | 237 | 249 | 453 | 464
|  | 249 | 261 | 464 | 475
|  | 261 | 274 | 475 | 487
|  | 274 | 287 | 487 | 499
|  | 287 | 301 | 499 | 511
|  | 301 | 316 | 511 | 523
|  | 316 | 332 | 523 | 536
|  | 332 | 348 | 536 | 549
|  | 348 | 365 | 549 | 562
|  | 365 | 383 | 562 | 576
|  | 383 | 402 | 576 | 590
|  | 402 | 422 | 590 | 604
|  | 422 | 442 | 604 | 619
|  | 442 | 464 | 619 | 634
|  | 464 | 487 | 634 | 649
|  | 487 | 511 | 649 | 665
|  | 511 | 536 | 665 | 681
|  | 536 | 562 | 681 | 698
|  | 562 | 590 | 698 | 715
|  | 590 | 619 | 715 | 732
|  | 619 | 649 | 732 | 750
|  | 649 | 681 | 750 | 768
|  | 681 | 715 | 768 | 787
|  | 715 | 750 | 787 | 806
|  | 750 | 787 | 806 | 825
|  | 787 | 825 | 825 | 845
|  | 825 | 866 | 845 | 866
|  | 866 | 909 | 866 | 887
|  | 909 | 953 | 887 | 909
|  | 953 | 1000 | 909 | 931
|  |  |  | 931 | 953
|  |  |  | 953 | 976
|  |  |  | 976 | 1000