## START HERE
UCC28740 DESIGN CALCULATOR TOOL
TI Literature Number: | SLUC487B
Disclaimer
This product is designed as an aid for customers of Texas Instruments. No warranties, either expressed or implied, with respect to this software or its fitness for any particular purpose, are claimed by Texas Instruments or the author. The software is licensed solely on an "as is" basis. The entire risk as to its quality and performance is with the customer.
UCC28740 CONSTANT-VOLTAGE, CONSTANT-CURRENT FLYBACK DESIGN CALCULATOR
CLEAR ALL USER INPUT CELLS BEFORE STARTING A NEW DESIGN
ALL GREEN CELLS ARE USER INPUTS
WHERE APPLICABLE, A RECOMMENDED VALUE IS GIVEN THAT WILL BE THE BEST CHOICE TO MEET THE GIVEN SPECIFICATION. IT IS IN THE BEST INTEREST OF THE USER TO USE A VALUE AS CLOSE AS POSSIBLE TO THE SUGGESTED RECOMMENDED VALUE. FOR ACCURATE RESULTS, THE USER MUST ENTER THE ACTUAL VALUE USED IN THE APPROPRIATE CELL.
DESIGN REQUIREMENTS
INPUT SPECIFICATIONS
Input Voltage Type, AC or DC: | AC | Choose either AC or DC
Minimum Input Voltage, VINPUTmin = | 180 | VAC
Maximum Input Voltage, VINPUTmax = | 240 | VAC
Nominal Input Voltage, VINPUTnom = | 230 | VAC
Minimum Line Frequency, fLINEmin = | 50 | Hz | For universal line enter 47 Hz
Minimum Input Voltage for Start-Up, VINPUTrun = | 175 | VAC
OUTPUT SPECIFICATIONS
Regulated Output Voltage, Constant Voltage Mode, VOUT_CV = | 40 | VDC
Full Load Rated Output Current, IOUT = | 1.2 | A
Target Constant Current Mode Output Load Threshold, IOCC = | 1.26 | A
Target Minimum Output Voltage During Constant Current Regulation, VOUT_CC = | 38 | VDC
Allowable Output Voltage Drop During Load-Step Transient in Constant Voltage Mode, VOUTΔ = | 0.05 | V
Maximum Peak to Peak Output Voltage Ripple, VRIPPLE = | 80 | mV
Maximum Desired Switching Frequency, User must input value not greater than 100 kHz, fmax = | 90 | kHz
Output Over Voltage Protection, VOUT_OVP = | 40.8 | V
Required Positive Load Step Transient Current, ITRAN = | 1.2 | A
Maximum Allowable Response Time to Load Step Transient, tRESP = | 20 | ms
Target Maximum Stand By Power Dissipation, PSBtarget = | 20 | mW
COMPONENT SELECTION USER INPUTS
COMPONENT | PARAMETER |  | COMMENT
Input Capacitor, CBULK
Desired Minimum Valley Voltage, VBULKvalley_desired = | 180 | V | Used to determine the required input bulk capacitor at minimum line, full load. For DC input, use VINPUTrun
Recommended Input Bulk Capacitance, CBULK = | 27.451 | µF | Using a value less than recommended will result in a minimum valley voltage less than desired, requiring a larger power stage to accommodate the higher currents due to the lower input rail. Using a value larger than recommended will result in a higher input rail and lower currents on the power stage but higher peak current in the input capacitor itself.
Actual Input Bulk Capacitance, CBULK, Used = | 28 | µF | Enter actual input bulk capacitor used
Output Rectifier, DOUT
Forward Voltage Drop of Output Rectifier, VF = | 0.8 | V | Enter VF at full load
Output Inductor, LOUT
DCR of Output Inductor, DCRLout, if used = | 0 | mΩ | Enter 0 if no secondary LC filter used
Flyback Transformer, Primary to Secondary Turns Ratio
Ideal Primary to Secondary Turns Ratio, NPSideal = | 5.0752 |  | Recommended NPS
Actual Primary to Secondary Turns Ratio Used, NPS = | 5.075 | Enter Actual NPS of Transformer Used
Current Sense Resistor, RCS
Recommended Current Sense Resistor, RCS = | 0.62006 | Ω | Recommended RCS
Actual Current Sense Resistor Used, RCS = | 0.62 | Ω | Enter Actual RCS Used
Flyback Transformer, T
Recommended Primary Inductance Value, LP = | 871.3895 | µH
Actual Primary Inductance Used, LP = | 900 | µH
Recommended Primary to Auxillary Turns Ratio, NPA = | 21.0599 | Suggested NPA
Actual Primary to Auxiliary Turns Ratio, NPA = | 20 | Enter Actual NPA of Transformer Used
MOSFET Switch, Q
Required Drain to Soure Voltage Rating , VDSrated = | 710.4126 | V
MOSFET Rated Drain to Source Voltage, VDS = | 900 | V
Output Capacitance of Selected MOSFET, COSS = | 55 | pF
Drain to Source On-Resistance of Selected MOSFET, RDSon = | 8 | Ω
MOSFET Fall Time, tf = | 32 | ns
MOSFET Turn Off Delay Time, tDoff = | 56 | ns
MOSFET Total Gate Charge, Qg = | 38 | nC
Output Capacitor, COUT
Recommended Minimum Output Capacitance, COUT = | 470 | µF | Recommended COUT
Actual Minimum Output Capacitance, COUT = | 470 | µF | Enter Actual COUT Used
Recommended Maximum ESR, ESRCout = | 12.6435 | mΩ | Recommended ESR
Actual ESR of COUT Used, ESRCout = | 12 | mΩ | Enter Actual ESR of COUT Used
Bridge Rectifier, DBRIDGE
Forward Voltage Drop, VF_BRIDGE = | 1.1 | V | At IINPEAK | Not Applicable for DC input
Auxiliary Winding Rectifier, DAUX
Auxiliary Rectifier Forward Voltage Drop, VFA = | 1.2 | V
Input Line Voltage Turn On Resistor, RVS1
Recommended Value for RVS1, RVS1 = | 44.2 | kΩ | Recommended RVS1
Actual Value for RVS1, RVS1 = | 44.2 | kΩ | Enter Actual RVS1 Used
Output Over Voltage Resistor, RVS2
Recommended Value for RVS2, RVS2 = | 36.5 | kΩ | Recommended RVS2
Actual Value for RVS2, RVS2 = | 36.5 | kΩ | Enter Actual RVS2 Used
Line Compensation Resistor, RLC
Recommended Value for RLC, RLC = | 1.62 | kΩ | Recommeded RLC
Actual Value for RLC, RLC = | 1.62 | kΩ | Enter Actual RLC Used
Loop Compensation Components, RFB1, RFB2, RTL, ROPT, CFB, CEXT, RFB3, RFB4, CZ
Reference Voltage of Shunt Regulator, i.e. TL431, VREF431 = | 2.495 | V | Enter Nominal VREF Used
Maximum Reference Input Current of Shunt Regulator, IREF431 = | 4 | µA | Enter Reference Pin Input Current
Recommended Value for RFB2, RFB2 = | 44.2 | kΩ | Recommended RFB2
Actual Value for RFB2, RFB2 = | 44.2 | kΩ | Enter Actual RFB2 Used
Recommended Value for RFB1, RFB1 = | 649 | kΩ | Recommended RFB1
Actual Value for RFB1, RFB1 = | 649 | kΩ | Enter Actual RFB1 Used
Minimum Current Transfer Ratio of Selected Opto-Coupler, CTRmin = | 100 | % | Enter CTRmin
Response Fall Time of Opto-Coupler, tf_opto = | 5 | µs | Enter Opto-Coupler tf
RL of Specified Opto-Coupler Fall Time, RL_opto = | 1000 | Ω | Enter RL from Opto-Coupler tf spec
Cut-Off Frequency of Opto-Coupler, fc_opto = | 80 | kHz | Enter Opto-Coupler Cut-Off Frequency
Input Forward Voltage of Opto-Coupler, VF_opto = | 1.4 | V | Enter Maximum VF of Opto-Coupler
Recommended External Capacitor Across Opto-Coupler Output, CEXT = | 0 | µF | Recommended CEXT
Actual Value for CEXT Used , CEXT = | 0 | µF | Enter Actual CEXT Used
Recommended Capacitor on Opto_Coupler Emitter, CFB = | 0.047 | µF | Recommended CFB
Actual Value for CFB Used, CFB = | 0.1 | µF | Enter Actual CFB Used
Recommended Value For RFB4, RFB4 = | 22 | kΩ | Recommended RFB4
Actual Value for RFB4 Used | 22 | kΩ | Enter Actual RFB4 Used
Recommended Value for Shunt Regulator Bias Resistor, RTL = | 1.5 | kΩ | Recommended RTL
Actual Value of Shunt Regulator Bias Resistor Used, RTL = | 0.0619 | kΩ | Enter Actual RTL Used
Recommended Value for Compensation Capacitor, CZ = | 330 | pF | Recommended CZ
Actual Value of Compensation Capacitor Used, CZ = | 330 | pF | Enter Actual CZ Used

## SCHEMATIC AND BoM
RECOMMENDED BILL OF MATERIALS
Reference Designator | Description/Comments
BRIDGE RECTIFIER | Minimum DC Blocking Voltage: | 300 | V
| Minimum Current Rating: | 0.65355 | A
| Power Dissipation: | 1050.9608 | mW
CBULKtotal = CBULK1 + CBULK2 | Type: | Aluminum Electrolytic
| Value: | 28 | µF | Total Capacitance
| Minimum Voltage Rating: | 300 | V
| Minimum Ripple Current Rating: | 477.7095 | mA
CEXT | Type: | Ceramic
| Value: | 0 | µF | ±10%
| Minimum Voltage Rating: | 50 | V
CFB | Type: | Ceramic
| Value: | 0.1 | µF | ±10%
| Minimum Voltage Rating: | 10 | V
COUTtotal = COUT1 + COUT2 | Type: | Aluminum Electrolytic
| Minimum Value: | 470 | µF | Total Capacitance
| Minimum Voltage Rating: | 40 | V
| Minimum Ripple Current Rating: | 2.0381 | A
| Maximum ESR Rating: | 12.6435 | mΩ
CSS431 | Type: | Ceramic
| Value: | 1 | µF | ±10%
| Minimum Voltage Rating: | 10 | V
CVDD | Type: | Ceramic
| Minimum Value: | 22 | µF | ±10%
| Voltage Rating: | 50 | V
CZ | Type: | Ceramic
| Value: | 330 | pF | ±10%
| Voltage Rating: | 10 | V
DAUX | Type: | Switching
| Minimum Required Blocking Voltage: | 36.2736 | V
| Minimum Rated Current: | 250 | mA
DCLAMP | Type: | Transient Voltage Suppressor
| Voltage: | 308.5287 | V
| Power Rating: | 600 | W
DOUT | Type: | Schottky
| Minimum Blocking Voltage Rating: | 168.4729 | V
| Minimum Average Current Rating: | 2.3815 | A
| Power Dissipation: | 1.0757 | W
D1 | Type: | Ultra Fast
| Voltage Rating: | 1000 | V
| Current Rating: | 1 | A
FUSE | Type: | Slow Blow
| Minimum Voltage Rating: | 240 | VAC
| Minimum Peak Current Rating: | 1.8582 | A
OPTO-COUPLER | CTRmin: | 50 | %
Q | Minimum VDS Voltage Rating: | 900 | V
| Minimum Continuous Current Rating: | 5.3059 | A
| Minimum Repetitive Peak Current Rating: | 13.1965 | A
| Power Dissipation: | 2.903 | W
RCS | Value: | 0.62 | Ω | ±1%
| Power Dissipation: | 155.8005 | mW
| Type: | Low Inductance
RFB1 | Value: | 649 | kΩ | ±1%
| Power Rating: | 0.1 | W
RFB2 | Value: | 44.2 | kΩ | ±1%
| Power Rating: | 0.1 | W
RFB3 | Value: | 100 | kΩ | ±1%
| Power Rating: | 0.1 | W
RFB4 | Value: | 22 | kΩ | ±1%
| Power Rating: | 0.1 | W
RINJ | Value: | 20 | Ω | ±1%
| Power Rating: | 0.1 | W
RLC | Value: | 1.62 | kΩ | ±1%
| Power Rating: | 0.1 | W
ROPT | Value: | 1 | kΩ | ±1%
| Power Rating: | 0.1 | W
RTL | Value: | 0.0619 | kΩ | ±1%
| Power Rating: | 0.1 | W
RVDD | Value: | 2 to 50 | Ω | As Needed for Voltage Spike Smoothing
| Power Rating: | 1/10 to 1/2 | W
RVS1 | Value: | 44.2 | kΩ | ±1%
| Power Rating: | 0.1 | W
RVS2 | Value: | 36.5 | kΩ | ±1%
| Power Rating: | 0.1 | W
SHUNT REGULATOR | Voltage Reference: | 2.495 | V
TRANSFORMER | Primary Inductance: | 900 | µH
| Primary to Secondary Turns Ratio: | 5.075 |  | NPS
| Primary to Auxiliary Turns Ratio: | 20 |  | NPA
| Peak Primary Current: | 1.2468 | A
| Primary RMS Current: | 0.50129 | A
| Peak Secondary Current: | 6.3274 | A
| Secondary RMS Current: | 2.3815 | A
| Maximum Switching Frequency: | 78.4251 | kHz

## CALCULATIONS
UCC28740 DESIGN CALCULATIONS
The Values Entered by the User on the DESIGN INPUT Page are Used in the Design Calculations
INPUT
Input Voltage Type | AC or DC: | AC |  | User Input Values From Design Input Page
Minimum Input Voltage | VINPUTmin = | 180 | VAC
Maximum Input Voltage | VINPUTmax = | 240 | VAC
Nominal Input Voltage | VINPUTnom = | 230 | VAC
Minimum Line Frequency | fLINEmin = | 50 | Hz
Minimum Input Voltage for Start-Up | VINPUTrun = | 175 | VAC
Minimum Peak Bulk Input Voltage | VBULKmin = | 254.5584 | V
Maximum Peak Bulk Input Voltage | VBULKmax = | 339.4113 | V
Nominal Peak Bulk Input Voltage | VBULKnom = | 325.2691 | V
Turn-On Peak Bulk Input Voltage | VBULKstartup = | 247.4874 | V
Line Cycle Period | tLINE = | 20 | ms
OUTPUT
Regulated Output Voltage, Constant Voltage Mode | VOUT_CV = | 40 | V | User Input Values From Design Input Page
Full Load Rated Output Current | IOUT = | 1.2 | A
Target Constant Current Mode Output Load Threshold | IOCC_target = | 1.26 | A
Target Minimum Output Voltage During Constant Current Regulation | VOUT_CC = | 38 | V
Allowable Output Voltage Drop During Load-Step Transient in Constant Voltage Mode | VOUTΔ = | 0.05 | V
Maximum Peak to Peak Output Voltage Ripple | VRIPPLE = | 80 | mV
Required Positive Load Step Transient Current | ITRAN = | 1.2 | A
Maximum Allowable Response Time to Load Step Transient | tRESP = | 20 | ms
Output Over Voltage Protection | VOUT_OVP = | 40.8 | V
Maximum Stand By Power Dissipation | PSBtarget = | 20 | mW
Estimated Efficiency | η = | 0.85
Output Power | POUT = | 50.4 | W
Estimated Input Power | PIN = | 59.2941 | W
COMPONENT PARAMETER CALCULATIONS
INPUT CAPACITOR, CBULK
Recommended Input Bulk Capacitance | CBULKrecommended = | 27.451 | µF
Actual Input Bulk Capacitance | CBULKactual = | 28 | µF | User Input
Input Capacitor Value Used in Calculations | CBULK = | 28 | µF
Minimum Valley Voltage on Input Bulk Capacitors | VBULKvalley = | 181.4522 | V
Minimum Input Capacitor Ripple Current Rating | ICINripple = | 477.7095 | mA
Minimum Input Capacitor Voltage Rating | VCin = | 300 | V
INPUT FUSE
Voltage Rating | VFUSE = | 240 | VAC
Peak Input Current | IINpeak = | 1.8582 | A
BRIDGE RECTIFIER
Voltage Rating | VBRIDGE_minrating = | 300 | V
Current Rating | IBRIDGE_minrating = | 0.65355 | A
Forward Voltage Drop | VF_BRIDGE = | 1.1 | V | User Input
Full Load Power Dissipation of Bridge Rectifier | PBRIDGE = | 1050.9608 | mW
TRANSFORMER TURNS-RATIO, NPS
Demagnetizing Duty Cycle | DDEMAG_CC = | 0.425 | Device Parameter
Amplitude Modulation Control Ratio | KAMnom = | 4 | Device Parameter
Maximum Desired Switching Frequency | fmax_target = | 90 | kHz | User Input
Desired Switching Period | tSW_target = | 11.1111 | µs
Resonant Frequency During DCM Dead Time | fRES = | 0.5 | MHz
Time to First Resonant Valley | tRES = | 1 | µs
Estimated Maximum Duty Cycle | Dmax_target = | 0.485
Ideal Primary to Secondary Turns Ratio | NPSideal = | 5.0752 | Ideal NPS
Actual Primary to Secondary Turns Ratio | NPSactual = | 5.075 |  | User Input
Primary to Secondary Turns Ratio Used in Calculations | NPS = | 5.075
Actual Flyback Voltage | VFLYBACK = | 207.06 | V
Allowable Leakage Inductance Voltage Spike | VLEAKAGE = | 353.5287 | V
Estimated Maximum On-Time | tONestimated = | 5.3888 | µs
Estimated Transformer Efficiency | ηXFMR = | 0.9
CURRENT SENSE RESISTOR, RCS, PEAK PRIMARY CURRENT, IPP
Constant Current Regulation Factor, Minimum | VCCR_min = | 318 | mV | Device Parameter
Constant Current Regulation Factor, Nominal | VCCR_nom = | 330 | mV | Device Parameter
Constant Current Regulation Factor, Minimum | VCCR_min = | 343 | mV | Device Parameter
Initial estimate for LP | LP_estimate = | 929.875 | µH
Recommended Current Sense Resistor Value | RCSrecommended = | 0.62006 | Ω
Actual Current Sense Resistor Used | RCSactual = | 0.62 | Ω | User Input
Current Sense Resistor Value Used in Calculation | RCS = | 0.62 | Ω
Power Dissipation of RCS | PRcs = | 155.8005 | mW
Maximum Current Sense Threshold Voltage, Minimum | VCSTmax_min = | 738 | mV | Device Parameter
Maximum Current Sense Threshold Voltage, Nominal | VCSTmax_nom = | 773 | mV | Device Parameter
Maximum Current Sense Threshold Voltage, Maximum | VCSTmax_max = | 810 | mV | Device Parameter
Peak Primary Current, Minimum, Full Load | IPPmin = | 1.1903 | A
Peak Primary Current, Nominal, Full Load | IPPnom = | 1.2468 | A
Peak Primary Current, Maximum, Full Load | IPPmax = | 1.3065 | A
Actual Output Current During Constant Current Mode | IOCC_actual = | 1.3446 | A
Peak Primary Current During Light Load, FM Mode | IPP_FM = | 0.31169 | A
Worst Case Peak Primary Current | IPP_WC = | 1.3196 | A | Assumes -1%RCS and VCSTmax_max
Maximum Output Current During Constant Current Mode | IOCCmax = | 1.4232 | A | Worst Case Estimate
TRANSFORMER PRIMARY INDUCTANCE, LP
Calculated LP to meet fmax_target with chosen RCS | LPcalc = | 871.3895 | µH
Recommended Primary Inductance to meet tCSLEB with chosen RCS | LPrecommended = | 871.3895 | µH | Ideal LP
Actual Primary Inductance | LPactual = | 900 | µH | User Input
Primary Inductance Used in Calculations | LP = | 900 | µH
Actual Maximum Nominal Switching Frequency | fmax = | 78.4251 | kHz
Actual Switching Period | tSWactual = | 12.751 | µs
Actual Maximum On-Time | tONmax = | 6.184 | µs
Maximum Duty Cycle | DMAX = | 0.48498
Demagnetization Time | tDEMAG = | 5.4192 | µs
Primary RMS Current | IPRI_RMS = | 0.50129 | A
Secondary Peak Current | ISPmax = | 6.3274 | A
Secondary RMS Current | ISEC_RMS = | 2.3815 | A
VDD Under Voltage Lock Out (UVLO) Voltage, Maximum | VDDOFF_max = | 8.15 | V | Device Parameter
VDD Under Voltage Lock Out (UVLO) Voltage, Minimum | VDDOFF_min = | 7.35 | V | Device Parameter
Recommended Auxiliary to Secondary Turns Ratio | NASrecommended = | 0.24098
Recommended Primary to Auxilliary Turns Ratio | NPArecommended = | 21.0599
Actual Primary to Auxiliary Turns Ratio | NPAactual = | 20 | User Input
Primary to Auxiliary Turns Ratio Used in Calculations | NPA = | 20
Nominal VDD Voltage | VDD = | 9.153 | V
Actual Auxiliary to Secondary Turns Ratio | NAS = | 0.25375
Minimum On-Time, tCSLEB | tONmin(limit) = | 280 | ns
Actual Minimum On-Time | tONmin(actual) = | 826.5023 | ns
Minimum Demagnetizing Time | tDEMAGmin = | 1.3548 | µs
Minimum Output Voltage During Constant Current Mode | VOUT_CCmin = | 32.8946 | V
MOSFET, Q
Required Drain to Soure Voltage Rating , VDSrated = | VDSmin_rating = | 710.4126 | V
MOSFET Rated Drain to Source Voltage | VDS = | 900 | V | User Input Values From Design Input Page
Output Capacitance of Selected MOSFET | COSS = | 55 | pF
Drain to Source On-Resistance of Selected MOSFET | RDSon = | 8 | Ω
MOSFET Fall Time | tf = | 32 | ns
MOSFET Turn Off Delay Time | tDoff = | 56 | ns
MOSFET Total Gate Charge | Qg = | 38 | nC
Actual Resonant Frequency During DCM Dead Time | fRES_actual = | 0.50583 | MHz
Actual Estimated Time to First Resonant Valley | tRES_actual = | 0.98848 | µs
Valley Switching Achieved? | YES or NO | YES
MOSFET VDS Derating | VDSderated = | 0.78935
MOSFET Continuous Current Rating | IDRAIN = | 5.3059 | A
MOSFET Pulsed Current Rating | IPULSED = | 13.1965 | A
Estimated MOSFET Conduction Losses | PFETconduction = | 2.0103 | W
Estimated MOSFET Switching Losses | PFETswitching = | 0.89271 | W
Total Estimated MOSFET Power Loss | PFET = | 2.903 | W
Recommended Clamping Voltage on Drain | VDRAINclamp = | 308.5287 | V
OUTPUT DIODE, DOUT
Forward Voltage Drop of Output Rectifier, VF = | VF = | 0.8 | V | User Input
Minimum Required Blocking Voltage Rating | VDOUT_blocking = | 168.4729 | V
Required Minimum Average Rectified Output Current | IDout = | 2.3815 | A
Power Dissipation of DOUT | PDout = | 1.0757 | W
AUXILIARY WINDING DIODE, DAUX
Auxiliary Rectifier Forward Voltage Drop | VFA = | 1.2 | V | User Input
Minimum Required Blocking Voltage Rating | VDBIAS_blocking = | 36.2736 | V
OUTPUT INDUCTOR, LOUT
DCR of Output Inductor | DCRLout = | 0 | mΩ | User Input
OUTPUT CAPACITOR, COUT
Minimum Required COUT Without Opto-Coupled FeedBack | COUT_no_opto = | 480000 | µF | The importance of using opto feedback should be noted here!
Recommended Minimum Required Output Capacitor With Opto-Coupled FeedBack | COUTrecommended= | 470 | µF
Actual Output Capacitance Used | COUTactual = | 470 | µF | User Input
COUT Used in Calculations | COUT = | 470 | µF
Required Minimum Ripple Current Rating | ICOUTrms = | 2.0381 | A
Recommended Maximum ESR | ESRCoutrecommended = | 12.6435 | mΩ
Actual ESR of COUT Used | ESRCoutactual = | 12 | mΩ | User Input
ESR Used in Calculations | ESRCout = | 12 | mΩ
Resultant Output Voltage Peak to Peak Ripple | VOUTripple = | 77.9623 | mV
VOLTAGE SENSE DIVIDER, RVS1, RVS2
VS Line Sense Run Current, Minimum | IVSLrun_min = | 190 | µA | Device Parameter
VS Line Sense Run Current, Nominal | IVSLrun_nom = | 225 | µA | Device Parameter
VS Line Sense Run Current, Maximum | IVSLrun_max = | 275 | µA | Device Parameter
VS Line Sense Stop Current, Minimum | IVSLstop_min = | 70 | µA | Device Parameter
VS Line Sense Stop Current, Nominal | IVSLstop_nom = | 80 | µA | Device Parameter
VS Line Sense Stop Current, Maximum | IVSLstop_max = | 100 | µA | Device Parameter
Recommended Resistor Value for Minimum Start Up Line Voltage | RVS1recommended = | 44.2 | kΩ
Actual Resistor Value Used for Minimum Start Up Line Voltage | RVS1actual = | 44.2 | kΩ | User Input
RVS1 Value Used in Calculations | RVS1 = | 44.2 | kΩ
Resultant Turn On Voltage, Minimum | VTURNONmin = | 118.7657 | VAC
Resultant Turn On Voltage, Nominal | VTURNONnom = | 140.6435 | VAC
Resultant Turn On Voltage, Maximum | VTURNONmax = | 171.8977 | VAC
Resultant Input Brown Out Voltage, Minimum | VBROWNOUTmin = | 95.4497 | VAC
Resultant Input Brown Out Voltage, Nominal | VBROWNOUTnom = | 101.7005 | VAC
Resultant Input Brown Out Voltage, Maximum | VBROWNOUTmax = | 114.2022 | VAC
Internal VS Over Voltage Threshold, Minimum | VOVPmin = | 4.52 | V | Device Parameter
Internal VS Over Voltage Threshold, Nominal | VOVPnom = | 4.6 | V | Device Parameter
Internal VS Over Voltage Threshold, Maximum | VOVPmax = | 4.71 | V | Device Parameter
Recommended Resistor Value for Desired Output Over Voltage Limit | RVS2recommended = | 36.5 | kΩ
Actual Resistor Value Used for Desired Output Over Voltage Limit | RVS2actual = | 36.5 | kΩ | User Input
RVS2 Used in Calculations | RVS2 = | 36.5 | kΩ
Resultant Output Over Voltage Threshold, Minimum | VOUT_OVPmin = | 40.1834 | V
Resultant Output Over Voltage Threshold, Nominal | VOUT_OVPnom = | 40.8804 | V | Actual Output Over Voltage
Resultant Output Over Voltage Threshold, Maximum | VOUT_OVPmax = | 41.8389 | V
LINE COMPENSATION, RLC
Line Compensation Current Ratio, Nominal | KLCnom = | 25 | A/A | Device Parameter
Total Estimated Current Sense Delay | tDELAY = | 106 | ns
Recommended Resistor Value for Line Compensation | RLCrecommended = | 1.62 | kΩ
Actual Resistor Value Used for Line Compensation | RLCactual = | 1.62 | kΩ | User Input
RLC Used in Calculations | RLC = | 1.62 | kΩ
Result of RLC selection | Output Constant Current will have minimal deviation over input line voltage range.
VDD CAPACITOR, CVDD
Device Supply Current During Run Mode, Maximum | IRUNmax = | 2.65 | mA | Device Parameter
VDDON Voltage, Maximum | VDDONmax = | 23 | V | Device Parameter
VDDOFF Voltage, Maximum | VDDOFFmax = | 8.15 | V | Device Parameter
Estimated Minimum Switching Frequency at No-Load | fSWmin = | 0.36598 | kHz
Estimated Over Voltage Charge Duration | tOV = | 20 | ms
Minimum VDD Capacitor for Start UP | CVDD1 = | 4.7 | µF
Minimum VDD Capacitor for Load Transient | CVDD2 = | 22 | µF
Minimum VDD Capacitor for Target Ripple on VDD | CVDD3 = | 6.8 | µF
Recommended Capacitor on VDD | CVDDrecommended = | 22 | µF
OPTO-COUPLED FEEDBACK
Reference Voltage of TL431 Shunt Regulator | VREF431 = | 2.495 | V | User Input
Shunt Regulator Reference Input Current, Maximum | IREF431 = | 4 | µA | User Input
Recommended Bottom Resistor Value for Output Voltage Set Point | RFB2recommended = | 44.2 | kΩ
Actual Bottom Resistor Value Used for Output Voltage Set Point | RFB2actual = | 44.2 | kΩ | User Input
RFB2 Used in Calculations | RFB2 = | 44.2 | kΩ
Recommended Top Resistor Value for Output Voltage Set Point | RFB1recommended = | 649 | kΩ
Actual Top Resistor Value Used for Output Voltage Set Point | RFB1actual = | 649 | kΩ | User Input
RFB1 Used in Calculations | RFB1 = | 649.02 | kΩ
Noise Injection Resistor For Loop Analysis | RINJ = | 20 | Ω | May be changed by User here
Resultant Nominal Constant Voltage Output Voltage | VOUT_CV = | 39.1309 | V
Minimum Current Transfer Ratio of Selected Opto-Coupler | CTRmin = | 50 | % | User Input
Response Fall Time of Opto-Coupler | tf_opto = | 3 | µs | User Input
RL of Specified Opto-Coupler Fall Time | RL_opto = | 100 | Ω | User Input
Cut-Off Frequency of Opto-Coupler | fc_opto = | 80 | kHz | User Input
Input Forward Voltage of Opto-Coupler | VF_opto = | 1.4 | V | User Input
Equivalent Opto-Coupler Output Capacitance | COPTO = | 4.7746 | nF
Equivalent Internal UCC28740 Dynamic Reistance | REQU = | 40 | kΩ
Recommended Value for External Capacitor on Opto-Coupler | CEXTrecommended = | 0 | µF
Actual Value of External Capacitor on Opto-Coupler Used | CEXTactual = | 0 | µF | User Input
CEXT Used in Calculations | CEXT = | 0 | µF
Recommended CFB | CFBrecommended = | 0.047 | µF
Actual CFB Used | CFBactual = | 0.1 | µF | User Input
CFB Used in Calculations | CFB = | 0.1
Recommended Value For RFB4 | RFB4recommended = | 22 | kΩ
Actual Value for RFB4 Used | RFB4actual = | 22 | kΩ | User Input
RFB4 Used in Calculations | RFB4 = | 22 | kΩ
Opto-Coupler Emitter Current to FB Pin Current Gain | GFB1 = | 0.35484
FB Pin Current to Control Law Voltage Gain, Full Load | GFB2 = | -192 | kΩ
Control Law Voltage to Power Stage Modulation Gain, FM Mode | KFM4 = | 50.4 | kHz/V
Power Stage Modulation (FM) to Average Current Gain | GP4 = | 16.0663 | µC
Recommeded Value for Shunt Regulator Bias Resistor | RTLrecommended = | 1.5 | kΩ
Actual Value of Shunt Regulator Bias Resistor Used | RTLactual = | 0.0619 | kΩ | User Input
RTL Used in Calculations | RTL = | 0.0619 | kΩ
Recommended Value for Compensation Capacitor | CZrecommended = | 330 | pF
Actual Value Used CZ | CZactual = | 330 | pF | User Input
CZ Used in Calculations | CZ = | 330 | pF

## LOOKUP TABLES AND DROPDOWN LIST (hidden)
Input voltage type: | AC |  | fSWmax | 100000
| DC |  | fSWmin | 170
mV factor | 0.001
uF factor | 1e-06
kHz factor | 1000
mΩ factor | 0.001
ms factor | 0.001
mA factor | 0.001
us factor | 1e-06
uH factor | 1e-06
ns factor | 1e-09
mW factor | 0.001
pF factor | 1e-12
MHz factor | 1000000
uA factor | 1e-06
kΩ factor | 1000
nC factor | 1e-09
nF factor | 1e-09
uC factor | 1e-06
[8 empty] | CIN Calculations: |  |  |  | CVDD Calculations: |  |  | COUT Calculations: |  |  | Loop Compensation Calculations:
Standard E48 Resistor Values |  |  |  | Standard Capacitor Values |  |  |  | CIN Recommended: | 27.451 | µF | for desired bulk valley voltage | CVDD1: | 5399692.3868 | pF | COUT: | 519673904.5976 | pF | CFB: | 47746.4829 | pF
100 | 105 |  |  | C values up to 10nF | [8 empty] | 4.7 | µF |  | 470 | µF |  | 0.047 | µF
105 | 110 |  |  | 1 | 1.2 | [7 empty] | 5.6 |  |  | 5.6 |  |  | 4.7
110 | 115 |  |  | 1.2 | 1.5 | [7 empty] | 4.7 |  |  | 4.7 |  |  | 4.7
115 | 121 |  |  | 1.5 | 1.8 | [6 empty] | CVDD2: | 23146963.6423 | pF
121 | 127 |  |  | 1.8 | 2.2 |  |  | Resultant Minimum Bulk Voltage Calculations: |  |  |  |  | 22 | µF
127 | 133 |  |  | 2.2 | 2.7 |  |  | Initial Calculations: |  |  |  |  | 2.2
133 | 140 |  |  | 2.7 | 3.3 |  |  | t1 | 0.0025 | s |  |  | 2.2
140 | 147 |  |  | 3.3 | 3.9 |  |  | t2 | 0.0125 | s |  | CVDD3: | 7278924.701 | pF
147 | 154 |  |  | 3.9 | 4.7 |  |  | tdischarge | 0.0075 | s |  |  | 6.8 | µF
154 | 162 |  |  | 4.7 | 5.6 |  |  | tcharge | 0.0025 | s |  |  | 6.8
162 | 169 |  |  | 5.6 | 6.8 |  |  | VBULKvalley_1 | 181.7561 | V |  |  | 6.8
169 | 178 |  |  | 6.8 | 8.2 |  |  | First Iteration:
178 | 187 |  |  | 8.2 | 10 |  |  | t1_1 | 0.0025312 | s
187 | 196 |  |  | C values greater than 10nF |  |  |  | t2_1 | 0.012531 | s
196 | 205 |  |  | 1 | 1.5 |  |  | tdischarge_1 | 0.0075312 | s
205 | 215 |  |  | 1.5 | 2.2 |  |  | tcharge_1 | 0.0024688 | s
215 | 226 |  |  | 2.2 | 3.3 |  |  | VBULKvalley_2 | 181.3922 | V
226 | 237 |  |  | 3.3 | 4.7 |  |  | Second Iteration:
237 | 249 |  |  | 4.7 | 6.8 |  |  | t1_2 | 0.0025247 | s
249 | 261 |  |  | 6.8 | 10 |  |  | t2_2 | 0.012525 | s
261 | 274 | [6 empty] | tdischarge_2 | 0.0075247 | s
274 | 287 | [6 empty] | tcharge_2 | 0.0024753 | s
287 | 301 | [6 empty] | VBULKvalley_3 | 181.468 | V
301 | 316 | [6 empty] | Third Iteration:
316 | 332 | [6 empty] | t1_3 | 0.0025261 | s
332 | 348 | [6 empty] | t2_3 | 0.012526 | s
348 | 365 | [6 empty] | tdischarge_3 | 0.0075261 | s
365 | 383 | [6 empty] | tcharge_3 | 0.0024739 | s
383 | 402 | [6 empty] | VBULKvalley_4 | 181.4522 | V
402 | 422
422 | 442
442 | 464
464 | 487
487 | 511 |  |  |  |  | RVS1: | 44.9977 | kΩ
511 | 536 | [5 empty] | 44.2 | kΩ
536 | 562
562 | 590 |  |  |  |  | RVS2: | 36.6342 | kΩ
590 | 619 | [5 empty] | 36.5 | kΩ
619 | 649
649 | 681 |  |  |  |  | RLC: | 1.6138 | kΩ
681 | 715 | [5 empty] | 1.62 | kΩ
715 | 750
750 | 787 |  |  |  |  | RFB2: | 44.5536 | kΩ
787 | 825 | [5 empty] | 44.2 | kΩ
825 | 866
866 | 909 |  |  |  |  | RFB1: | 664.4172 | kΩ
909 | 953 | [5 empty] | 649 | kΩ
953 | 1000
Bode Plot
|  |  | Opto-Coupler Diode Current to Emitter Current Gain |  |  | Output Current to Output Voltage Gain |  |  | Total Open Loop Gain
Log Scale Converter | frequency | ω | Gain |  |  | Gain |  |  | Gain
| Hz | rad |  | dB | degrees |  | dB | degrees |  | dB | degrees | [5 empty] | Frequency for Cz: |  | 794.3282
1 | 10 | 62.8319 | 0.0499990934607654-0.000212899365703904i | -26.0207 | -0.24397 | 12.4687852589635-5.47707996976701i | 22.6827 | -23.7141 | -554.575950583564+246.427211969134i | 55.6618 | 156.0419 |  |  | 15 | 10000
1.1 | 12.5893 | 79.1006 | 0.0499985632473745-0.000268021579385224i | -26.0207 | -0.30714 | 11.3911519196832-6.29930418696326i | 22.2901 | -28.9426 | -506.085226460772+283.418083210814i | 55.2692 | 150.7503 |  |  | 15 | 7943.2823
1.2 | 15.8489 | 99.5818 | 0.049997722938815-0.000337413506309858i | -26.0208 | -0.38666 | 10.0188080976378-6.97494832925116i | 21.7326 | -34.8451 | -444.333311254901+313.811367646427i | 54.7116 | 144.7683 |  |  | 20 | 6309.5734 |  |  |  | 308.7181 | pF
1.3 | 19.9526 | 125.366 | 0.0499963911973559-0.00042476712295966i | -26.0209 | -0.48677 | 8.41252634771044-7.37312121803356i | 20.9737 | -41.2328 | -372.054840787597+331.716811993486i | 53.9526 | 138.2804 |  |  | 25 | 5011.8723 |  |  |  | 330 | pF
1.4 | 25.1189 | 157.8265 | 0.0499942806746994-0.000534727551514237i | -26.0211 | -0.6128 | 6.70801564107497-7.40148738288i | 19.9904 | -47.8138 | -295.356415106845+332.97894928976i | 52.9691 | 131.5734 |  |  | 30 | 3981.0717 |  |  |  | 3.3
1.5 | 31.6228 | 198.6918 | 0.0499909360866766-0.000673137067500321i | -26.0214 | -0.77145 | 5.07750494773388-7.05302286603632i | 18.781 | -54.2497 | -221.987964250541+317.28096096812i | 51.7593 | 124.9788 |  |  | 35 | 3162.2777 |  |  |  | 3.3
1.6 | 39.8107 | 250.1381 | 0.0499856361884491-0.000847339517823097i | -26.0218 | -0.97117 | 3.665437589-6.40989279133747i | 17.3657 | -60.2373 | -158.449168383546+288.319118213611i | 50.3436 | 118.7915 |  |  | 45 | 2511.8864
1.7 | 50.1187 | 314.9052 | 0.0499772387173404-0.00106655804201733i | -26.0226 | -1.2226 | 2.54409488163595-5.60090544320285i | 15.7798 | -65.5711 | -107.992653391622+251.888273392069i | 48.757 | 113.2064 |  |  | 50 | 1995.2623
1.8 | 63.0957 | 396.4422 | 0.0499639354005631-0.00134235960774701i | -26.0237 | -1.539 | 1.71336166049144-4.74869176993717i | 14.063 | -70.1602 | -70.6134717802622+213.505010120018i | 47.039 | 108.3008 |  |  | 55 | 1584.8932
1.9 | 79.4328 | 499.0911 | 0.0499428655656688-0.00168921797674973i | -26.0256 | -1.9372 | 1.129052751961-3.93948245116677i | 12.2516 | -74.0077 | -44.323772954865+177.047614176027i | 45.2258 | 104.0551 |  |  | 65 | 1258.9254
2 | 100 | 628.3185 | 0.0499095085040401-0.00212517907178493i | -26.0285 | -2.4382 | 0.732914502249221-3.21942455215134i | 10.375 | -77.175 | -26.5028754687914+144.590245858029i | 43.3463 | 100.3868 |  |  | 70 | 1000
2.1 | 125.8925 | 791.0062 | 0.0498567323011316-0.00267261282453697i | -26.0331 | -3.0685 | 0.47100236188104-2.60464189327512i | 8.4547 | -79.7499 | -14.7243355834337+116.855533773262i | 41.4214 | 97.1817 |  |  | 75 | 794.3282
2.2 | 158.4893 | 995.8178 | 0.0497733159051403-0.00335899078059487i | -26.0403 | -3.8608 | 0.300696226854993-2.09340335165105i | 6.5058 | -81.826 | -7.07181177708176+93.7620169351786i | 39.4652 | 94.3133 |  |  | 75 | 630.9573
2.3 | 199.5262 | 1253.6603 | 0.049641680085187-0.00421753513077237i | -26.0518 | -4.8562 | 0.191152551596933-1.6753480177143i | 4.5383 | -83.4909 | -2.15970313095515+74.8391694131468i | 37.4862 | 91.653 |  |  | 80 | 501.1872
2.4 | 251.1886 | 1578.2648 | 0.0494344716621901-0.00528739960563135i | -26.07 | -6.105 | 0.121183823429525-1.33711754431606i | 2.5589 | -84.8214 | 0.961825749881353+59.480818417976i | 35.4887 | 89.0736 |  |  | 85 | 398.1072
2.5 | 316.2278 | 1986.9177 | 0.0491095884810675-0.00661269561325611i | -26.0986 | -7.6689 | 0.0766924059387799-1.06531317705356i | 0.572 | -85.8824 | 2.92166976070718+47.0783296096457i | 33.4731 | 86.4488 |  |  | 85 | 316.2278
2.6 | 398.1072 | 2501.3811 | 0.0486033403303709-0.00823907308188773i | -26.1436 | -9.6211 | 0.0484818856984221-0.847821527725275i | -1.4197 | -86.7272 | 4.12537973252732+37.0807072540985i | 31.4364 | 83.6517 |  |  | 90 | 251.1886
2.7 | 501.1872 | 3149.0523 | 0.0478220271751218-0.0102056394027028i | -26.214 | -12.0467 | 0.0306268411298878-0.674259605766718i | -3.4145 | -87.3992 | 4.82742589919222+29.0156681466022i | 29.3712 | 80.554 |  |  | 90 | 199.5262
2.8 | 630.9573 | 3964.4219 | 0.046633905797679-0.0125289313166428i | -26.3233 | -15.0383 | 0.0193389251564116-0.535990718406422i | -5.4112 | -87.9336 | 5.18117889188684+22.4924369439541i | 27.2653 | 77.0281 |  |  | 95 | 158.4893
2.9 | 794.3282 | 4990.9115 | 0.0448672095438041-0.0151754401894172i | -26.491 | -18.6871 | 0.0122078942289359-0.425956935998456i | -7.4091 | -88.3584 | 5.27280456138537+17.1977727436472i | 25.0996 | 72.9546 |  |  | 95 | 125.8925
3 | 1000 | 6283.1853 | 0.0423258518022621-0.0180226207674148i | -26.7442 | -23.0646 | 0.00770499421043879-0.338452131307884i | -9.4078 | -88.6959 | 5.14564810513136+12.8908160648083i | 22.8477 | 68.2395 |  |  | 100 | 100
3.1 | 1258.9254 | 7910.0617 | 0.0388392114807949-0.020820091872752i | -27.1176 | -28.1939 | 0.00486245220257176-0.268893486229801i | -11.407 | -88.964 | 4.82111647075008+9.39784196078844i | 20.4752 | 62.8421 |  |  | 105 | 79.4328
3.2 | 1584.8932 | 9958.1776 | 0.0343540381157529-0.0231840887448492i | -27.6505 | -34.0138 | 0.00306837009191612-0.213615458421452i | -13.4065 | -89.1771 | 4.31983356598748+6.60370891917086i | 17.9428 | 56.8092 |  |  | 110 | 63.0957
3.3 | 1995.2623 | 12536.6029 | 0.0290391644440894-0.0246715453628994i | -28.3805 | -40.3511 | 0.00193615803843164-0.169693708222522i | -15.4061 | -89.3463 | 3.68110330051244+4.43432282915021i | 15.2132 | 50.3026 |  |  | 115 | 50.1187
3.4 | 2511.8864 | 15782.6479 | 0.0233209399255322-0.0249435514164749i | -29.3328 | -46.9255 | 0.00122169182006022-0.134798978949524i | -17.4059 | -89.4807 | 2.97123527749614+2.82885120239342i | 12.261 | 43.5938 |  |  | 120 | 39.8107
3.5 | 3162.2777 | 19869.1765 | 0.0177739143301029-0.0239328996548957i | -30.5125 | -53.4003 | 0.000770858791561968-0.107077880560179i | -19.4058 | -89.5875 | 2.27171980611758+1.71261719582351i | 9.0815 | 37.0121 |  |  | 125 | 31.6228
3.6 | 3981.0717 | 25013.8112 | 0.012907929876923-0.0218810840713752i | -31.9017 | -59.4631 | 0.00048638831832848-0.085056610561334i | -21.4057 | -89.6724 | 1.65309276529399+0.987966278027463i | 5.6923 | 30.8645 |  |  | 130 | 25.1189
3.7 | 5011.8723 | 31490.5226 | 0.009001986195169-0.019211026893439i | -33.4669 | -64.8929 | 0.000306893985120827-0.0675636826345153i | -23.4056 | -89.7397 | 1.15432037643903+0.547304611184839i | 2.1272 | 25.3673 |  |  | 140 | 19.9526
3.8 | 6309.5734 | 39644.2192 | 0.00608411192450283-0.0163459223757873i | -35.1683 | -69.5842 | 0.000193638488268732-0.053668149392409i | -25.4056 | -89.7933 | 0.780782817146219+0.293826705853991i | -1.5742 | 20.6225 |  |  | 145 | 15.8489
3.9 | 7943.2823 | 49909.1149 | 0.00401930579384336-0.0135945014850764i | -36.9688 | -73.5293 | 0.000122178213315718-0.04263033117241i | -27.4056 | -89.8358 | 0.516061742231434+0.154186804178698i | -5.3746 | 16.6349 |  |  | 150 | 12.5893
4 | 10000 | 62831.8531 | 0.00261354364971444-0.0111286374762034i | -38.838 | -76.7837 | 0.0000770894747052278-0.0338625783521564i | -29.4056 | -89.8696 | 0.335673912642975+0.0796392629563654i | -9.2438 | 13.3468 |  |  | 155 | 10