## LM(2)518x PSR flyback converter
LM5180/1 and LM25180/3/4 PSR Flyback Design Tool
About | xx |  |  | = Input Box | [5 empty] | Terms Of Use
Step 1: Operating Specifications | [5 empty] | Step 2: Flyback Transformer
|  | Input Voltage – Min, VIN(min) | 9 | V |  |  | Minimum Magnetizing Inductance | 8.5 | µH
|  | Input Voltage – Nom, VIN(nom) | 12 | V |  |  | Magnetizing Inductance, LMAG | 9 | µH
|  | Input Voltage – Max, VIN(max) | 16 | V |  |  | Primary Winding DCR | 48 | mΩ
|  | Single Output or Dual Outputs |  |  |  |  | Secondary Winding DCR | 240 | mΩ
|  | Output Voltage, VOUT | 15.5 | V |  |  |  | 240
|  | Rated Output Current, IOUT | 0.42 | A |  |  | Pri-Sec Leakage Inductance | 100 | nH
|  |  | 8 |  |  |  | Transformer Turns Ratio, Pri : Sec
|  |  | 0.725 |  |  |  | SW Voltage at VIN(max) - Spike Not Included | 32 | V
[7 empty] | Max Output Current at VIN(min) | 0.69676 | A
Step 3: Input & Output Capacitors | [6 empty] | Duty Cycle at VIN(min) | 64.5669 | %
|  | Minimum Input Capacitance | 2.2 | µF |  |  | Primary Winding DCR Loss at Vin(nom) | 36.4819 | mW
|  | Input Capacitance, CIN | 10 | µF |  |  |  | 22.379 | mW
|  | Input Capacitor ESR | 3 | mΩ |  |  | Peak Primary Current at Vin(nom) | 2.0877 | A
|  | Resulting Input Voltage Ripple | 74.3745 | mVpk-pk |  |  | Peak Secondary Current at Vin(nom) | 2.0877 | A
|  | Minimum Output Capacitance | 21.3178 | µF |  |  |  | 15.1703 | µF
|  | Output Capacitance, COUT | 22 | µF |  |  | Output Capacitance, COUT2 | 22 | µF
|  | Output Capacitor ESR | 2 | mΩ |  |  | Output Capacitor ESR | 2 | mΩ
|  | Resulting Output Voltage Ripple | 33.2852 | mVpk-pk |  |  |  | 56.6148 | mVpk-pk
Step 4: Feedback, Soft-start, TC, UVLO
|  | Recommended Feedback Resistor | 164 | kΩ
|  | Selected Feedback Resistor, RFB | 164 | kΩ
Soft-Start Configuration
|  | *Leave SS Pin Open or Supply by Ext. Bias | 6 | ms
|  | Soft-Start Capacitance, CSS | 33 | nF
VOUT Thermal Compensation
|  | Diode Voltage Drop Thermal Coefficient | -1.5 | mV/°C
|  | Thermal Compensation Resistor, RTC | 324 | kΩ
Input UVLO Configuration
|  | Input UVLO Turn-On Threshold | 10 | V
|  | Input UVLO Turn-Off Threshold | 8 | V
|  | Upper UVLO Resistor, RUV1 | 332 | kΩ
|  | Lower UVLO Resistor, RUV2 | 59 | kΩ
Step 5: Power Losses & Thermals
|  | Flyback Diode Voltage Drop, VD(no-load) | 0.9 | V
|  | Flyback Diode Voltage Drop, VD(full-load) | 0.9 | V
|  | Estimated IC Thermal Impedance, JJA | 41 | °C/W
|  | Ambient Temperature, TA | 25 | °C
|  | Power Dissipation at Full Load, PD | 302.9402 | mW
|  | Junction Temperature at Full Load, TJ | 37.4205 | °C
Step 6: Optional RC Snubber across Rectifier Diode |  |  |  |  | (Always reserve the snubber positions on PCB, and validate by experiments.)
|  | Recommended Csnb | 22 | pF
|  | Snubber Capacitor Voltage Rating > | 31.25 | V
|  | Recommended Rsnb | 100 | Ω
|  | Snubber Resistor Power Dissipation Rating > | 0.030078 | W
Step 7: Optional Output Zener Clamp or Dummy Load |  |  |  |  | (Always reserve the Zener clamp and dummy load position on PCB)
|  | Min Load Current, IOUTmin | 0.001 | A |  |  |  | 0.001
|  | Max Output Voltage Limit, VOUTmax | 18 | V |  |  |  | 18
|  | Zener Clamp Dz or Dymmy Load Rdmy | None
|  | Selection | None
|  | Selected Device Min Power Rating> | N/A | W
CIN
22µF
9µH
10µF
12V
15.5V
0.42A
332kΩ
59kΩ
164kΩ
12.1kΩ
9V...16V
Rtc
324kΩ
Ruv1
Ruv2
RFB
RSET
DCLAMP
DF
1 : 1
86.9%
T1
LM25184
20.15V
Note on A3: Welcome to the LM5180/1 and LM25180/3/4 Design Tool This stand-alone tool facilitates and assists the power supply engineer with design of an isolated DC/DC regulator based on the LM(2)5180/1/3/4 low-IQ PSR flyback converter. As such, the user can expeditiously arrive at an optimized design by virtue of the following: - Select transformer parameters including turns ratio and mag inductance - Determine input and output capacitances for specified ripple requirements (1% Vout and 5% Vin) - Select components for feedback, soft-start, input UVLO, and temperature compensation - Advise componnets (usually optional) for SW voltage clamp and and flyback diode snubber - Optimize the design using efficiency and solution size as key performance metrics - Inspect converter efficiency and switching frequency over load and line - Analyze efficiency based on selected component parameters - Review auto-generated schematic and BOM list IMPORTANT: You must enable macros if Microsoft EXCEL asks as the file is being opened. U.S. English notation is used throughout. http://www.ti.com/widevin/ Rev A1, Timothy Hegarty, Texas Instruments, Inc., August 2021 Rev A2, Youhao Xi, Texas Instruments, Inc., September 2022
Note on U3: Texas Instruments: Limited Use Policy You must treat this software and documentation like any other copyrighted material. You may not: - Copy documentation of the software - Copy this software except to make archival or backup copies - Reverse engineer, disassemble, decompile or make any attempt to discover the source code of the software - Place the software onto a server so that it is accessible via a public network such as the internet - Sublicense, rent, lease or lend any portion of the software or documentation. Texas Instruments is not responsible for the validity of any design created with this design tool and recommends that all designs be fully tested and carefully verified. Refer to the LM5180/1 and LM25180/3/4 product datasheets and EVM user's guides for more details. Rev A1, Timothy Hegarty, Texas Instruments, Inc.
Note on F6: Minimum Input Voltage: Enter the minimum input operating voltage. The LM(2)5180/1/3/4 input voltage operating range is 4.5V to (42V)65V. The text in this cell is red if: -The input voltage is above 42V (LM25180/3/4/-Q1) or 65V (LM5180/1/-Q1) -The input voltage is below 4.5V
Note on M6: Minimum Magnetizing Inductance: The minimum magnetizing inductance is set by the off-time constraint at light loads (in FFM). The requirement is that the magnetizing current must not decrease to zero in less than 500ns.
Note on F7: Nominal Input Voltage: Enter the nominal input operating voltage. The LM(2)51801/3/4 input voltage operating range is 4.5V to (42V)65V. The text in this cell is red if: -The input voltage is above 42V (LM25180/3/4/-Q1) or 65V (LM5180/1/-Q1) -The input voltage is below 4.5V
Note on M7: Magnetizing Inductance: Enter the transformer mag inductance here. Lower inductance provides an earlier transition from FFM to DCM but pushes out (or entirely eliminates) BCM operation. The main priviso is that the rated output current is achieved at nominal input voltage. Allow at least a 10% margin here to allow This cell is flagged RED if: -The chosen inductance causes the peak current at max input voltage...
Note on F8: Maximum Input Voltage: Enter the maximum input operating voltage. The LM(2)5180/1/3/4 input voltage operating range is 4.5V to (42V)65V. The text in this cell is red if: -The input voltage is above 42V (LM25180/3/4/-Q1) or 65V (LM5180/1/-Q1) -The input voltage is below 4.5V
Note on M8: Primary Winding DCR: Enter the primary winding DC resistance (DCR) here. This is typically specified in the transformer datasheet at 25°C copper temperature.
Note on M9: Secondary Winding DCR: Enter the secondary winding DCR here. This is typically specified in the transformer datasheet at 25°C copper temperature.
Note on F10: Output Voltage: Enter the desired output voltage here.
Note on F11: Output Current: Enter the desired output current here. The text in this cell is RED if: -The output current is below 10mA
Note on M15: Max Output Current at VIN(min): The output power is most limited at minimum input operating voltage. Adjust the transformer turns ratio if needed (or change to a higher current converter).
Note on M16: Max Duty Cycle: The max operating duty cycle is preferably kept below 75% to prevent high peak/rms currents in the flyback diode(s) and secondary winding(s).
Note on F17: Minimum Recommended Cin: This is the minimum input cap based on 10% pk-pk voltage ripple at the input. This condition is derived at VIN(nom).
Note on F18: Input Capacitance: Enter the input capacitance here based on the minimum calculated result. Ensure that the nominal capacitance is appropriately derated for applied voltage. The text in this cell is flagged red if: -The chosen input capacitor is smaller than the minimum ideal capacitance.
Note on F19: Input Capacitor ESR: Enter the input capacitor ESR here based on the maximum allowed input capacitor ESR to meet the ripple voltage specification. The text in this cell will be red if: -ESR is zero, or -ESR exceeds maximum allowable ESR to meet the voltage ripple specification.
Note on F21: Minimum Recommneded Cout: This is the minimum output cap based on 1% ripple at Vin(nom), full load NB: this condition is derived at VIN(nom).
Note on F22: Output Capacitance: Enter the output capacitance here based on the minimum calculated result. Make sure that the nominal capacitance is appropriately derated for applied voltage, particularly with ceramics. The text in this cell is flagged red if: -The chosen output capacitor is smaller than the minimum ideal capacitance.
Note on F23: Output Capacitor ESR: Enter the output capacitor ESR here based on the maximum allowed output capacitor ESR to meet the ripple voltage specification. The text in this cell will be red if: -ESR is zero, or -ESR exceeds maximum allowable ESR to meet the voltage ripple specification.
Note on F29: Soft-Start Time: Enter the desired soft-start time as required (must be greater than 6ms). Leave the SS/BIAS pin open circuit to provide a soft-start time of 6ms. Connect an auxiliary bias rail to SS/BIAS to reduce quiescent current and bias power dissipation (use a 22nF cap from SS/BIAS to GND). The text in the cell below becomes red if: -The specified programmable soft-start time is less than 6ms.
Note on F35: Nominal Input UVLO Turn-On/Off Threshold Levels: Enter the nominal input voltages for UVLO turn-on and turn-off. Note that the LM(2)5180/1/3/4/-Q1 input operating voltage range is 4.5V to (42V)65V. The text in the cell below becomes red if: -The input voltage UVLO turn-on is above 42V (LM25180/3/4/-Q1) or 65V (LM5180//1-Q1) -The input voltage UVLO turn-on is below 4.5V -The input voltage UVLO turn-off is below 3.5V If the internal UVLO is sufficient, connect EN to logic high or VIN.
Note on F42: Diode Drop: Enter the voltage drop of the flyback diode at no load, 25°C (used for the feedback resistance calculation and determinatoin of diode drop series resistance)
Note on F43: Diode Drop: Enter the voltage drop of the flyback diode at full load, 25°C (used for power loss calculations)
Note on F44: Estimated Thermal Impedance: Enter the converter IC junction-to-ambient thermal impedance, which relates to PCB copper weight and area for heatsinking, local ariflow rate, and other factors.
Note on F45: Ambient Operating Temperature: Enter the LM5180's local ambient temperature (TA) here. The text in this cell is flagged red if: -The chosen ambient temperature is below -40°C or above 150°C.
Note on F47: Operating Junction Temperature: Here is an estimate of the LM5180's opertaing junction temperature (TJ) at full load and nominal input voltage. The text in this cell is flagged red if: -The calculated junction temperature is below -40°C or above 150°C.

## BOM & Schematic
SINGLE Output PSR Flyback Converter, VIN = 12 V, VOUT = 15.5 V, IOUT = 0.42 A
LM25184 High Efficiency PSR Flyback Converter BOM
Count | Ref Des | Value | Description | Size | Part Number | MFR | Footprint (mm) | Area (mm2)
1 | CIN | 10 | Capacitor, Ceramic, 10µF, 50V, X7R, 10% |  | Std | Std | 3.2 x 2.5 | 8 |  |  |  | 5
1 | COUT | 22 | Capacitor, Ceramic, 22µF, 25V, X7R, 10% |  | Std | Std | 3.2 x 2.5 | 8 |  |  |  | 5
- | COUT2 | - | - |  | - | - | - | - |  |  |  | 5
- | - | - | - | 0603 | - | - | - | - |  |  |  | 1
1 | DFLY | Diode | Rectifying Diode, Schottky | #NAME? | Std | Std | 5.0 x 2.5 | 12.5 |  |  |  | 4
- | DFLY2 | - | - | 0603 | - | - | - | - |  |  |  | 3
1 | DF | Diode | Clamp Circuit Diode, Fast Recovery |  | Std | Std | 3.6 x 1.8 | 6.5 |  |  |  | 3
1 | DCLAMP | 20.15V | Clamp Circuit Diode, Zener, 20.2V | 0603 | Std | Std | 3.6 x 1.8 | 6.5 |  |  |  | 3
1 | DOUT | 17.05V | Output Clamp Diode, Zener, 17.4V |  | Std | Std | 1.6 x 0.8 | 1.3 |  |  |  | 1
1 | RSET | 12.1 | 12.1 | 0603 | Std | Std | 1.0 x 0.5 | 0.5 |  |  |  | 1
1 | RFB | 164 | 164 | 0603 | Std | Std | 1.0 x 0.5 | 0.5 |  |  |  | 1
1 | RUV1 | 332k | Resistor, Chip, 332kΩ, 1/16W, 1% | 0603 | Std | Std | 1.0 x 0.5 | 0.5 |  |  |  | 1
1 | RUV2 | 59k | Resistor, Chip, 59kΩ, 1/16W, 1% | 0603 | Std | Std | 1.0 x 0.5 | 0.5 |  |  |  | 1
1 | RTC | 324 | Resistor, Chip, 324kΩ, 1/16W, 1% | 0603 | Std | Std | 1.0 x 0.5 | 0.5 |  |  |  | 1
1 | T1 | 9 | Transformer, 9µH, 1 : 1, 48mΩ Pri DCR, 5A Isat | - | Various | Various | 10 x 10 | 100 |  |  |  | 5
1 | U1 | LM25184 | IC, LM25184, PSR Flyback Converter, 4.5V–42V Input | WSON-8 | LM25184NGUR | TI | 4.0 x 4.0 | 16
[5 empty] | Total Solution Size (buffered by 25%) |  |  | 201.625 | mm2 = | 0.31252 | in2
NOTES:
1. Choose a transformer with saturation current rating higher than the max peak current limit setting (1.73A) for all operating temperatures
2. Appropriately derate the effective input and output capacitances for applied voltage and temperature, particularly with ceramics
3. Use a primary-side RC snubber from SW to VIN to dampen leakage inductance spike
4. Use a flyback diode RC snubber to dampen ringing if needed
5. Use an output zener to clamp the output at no load
CIN
22µF
9µH
10µF
12V
15.5V
0.42A
332kΩ
59kΩ
164kΩ
12.1kΩ
9V...16V
Rtc
324kΩ
Ruv1
Ruv2
RFB
RSET
DCLAMP
DF
1 : 1
T1
U1
LM25184

## EVM Examples Layouts
LM5180/1 and LM25180/3/4 PSR Flyback Converter Design Tool
| LM5180EVM-S05 PCB Design, 2" x 1.4" (50mm x 35mm) | LM5180EVM-DUAL PCB design, 2.1" x 1.5" (55mm x 38mm) | LM25184EVM-S12 PCB design, 2.2" x 1.4" (56mm x 36mm)

## Variable Mgmt (hidden)
EXCEL Variables Names/Calculations
Input from user =
Output =
Constant
Variable Name | Value | STD Units |  | Notes |  |  |  | Iteration
Step 1: Operational Specs
VIN_min | 9 | V | Minimum input voltage |  |  |  |  | 1 |  | SINGLE Output PSR Flyback Converter, VIN = 12 V, VOUT = 15.5 V, IOUT = 0.42 A
VIN_nom | 12 | V | Nominal input voltage | [6 empty] | SINGLE Output PSR Flyback Converter, VIN = 12 V, VOUT1 = 15.5 V, IOUT1 = 0.42 A, VOUT2 = 8 V, IOUT2 = 0.725 A
VIN_max | 16 | V | Maximum input voltage
[14 empty] | LM5180 | 1
Vout | 15.5 | V | Output voltage |  |  | 16.4 |  | 1 | [5 empty] | LM5181 | 2
Iout | 0.42 | A | Maximum output current #1 |  |  |  |  | 1 | [5 empty] | LM25180 | 3
Rout | 36.9048 | W | Load resistance | [10 empty] | LM25183 | 4
Pout | 6.51 | W | Output power | [10 empty] | LM25184 | 5
[13 empty] | VARIANT | LM25184 | 5
Vout2 - absolute value | 8 | V | Output voltage #2 | [9 empty] | VIN-MAX | 42 | V
Vout2 - with polarity | 8 | V | [10 empty] | VSW-MAX | 70 | V
Iout2 | 0.725 | A | Maximum output current #2
Iout2_actual | 0.725 | A | [11 empty] | Mode
Rout2 | 11.0345 | W | Load resistance #2 | [6 empty] | Output #1 | Output #2 |  |  | DCM | 1
Pout2 | 5.8 | W | Output power #2 | [6 empty] | 5 | -5 |  |  | BCM | 2
Total Output Power | 6.51 | W | Total power | [6 empty] | 0.2 | 0.2 |  |  |  | 2
Turns Ratio, PRI : SEC | 1 |  | TR primary-secondary (single output) = Np/Ns
Turns Ratio, PRI : SEC2 | 1.8427 |  | TR primary-secondary2 (dual output) = Np/Nsec2
Turns Ratio, SEC1 : SEC2 | 0.54268 |  | TR sec1-sec2 (dual output) = Nsec1/Nsec2 | [12 empty] | Transformer Turns Ratio |  |  |  | Transformer Turns Ratio
[10 empty] | Isolation Grade | [5 empty] | Single Output or Dual 1st Output |  |  |  | SEC1 to SEC2
Diode reverse voltage | 31.5 | V | [7 empty] | FUNCTIONAL | 1 |  |  |  |  | 5 : 1 | 1 |  |  | 5 : 1 | 1
[10 empty] | BASIC | 2 |  |  |  |  | 4 : 1 | 2 |  |  | 4 : 1 | 2
Vout_ripple | 155 | mV | 1% Vout ripple spec | [6 empty] | REINFORCED | 3 |  |  |  |  | 3 : 1 | 3 |  |  | 3 : 1 | 3
[16 empty] | 2.5 : 1 | 4 |  |  | 2.5 : 1 | 4
Vout_ripple2 | 80 | mV | 1% Vout2 ripple spec | [12 empty] | 2 : 1 | 5 |  |  | 2 : 1 | 5
[16 empty] | 1.5 : 1 | 6 |  |  | 1.5 : 1 | 6
[16 empty] | 1.2 : 1 | 7 |  |  | 1.2 : 1 | 7
Efficiency | 90% |  | Estimate of efficiency | [12 empty] | 1 : 1 | 8 |  |  | 1 : 1 | 8
[16 empty] | 1 : 1.2 | 9 |  |  | 1 : 1.2 | 9
Pin | 7.2333 | W | Calculate input power assuming initial efficiency estimate | [12 empty] | 1 : 1.5 | 10 |  |  | 1 : 1.5 | 10
Iin_Vinmin | 0.8037 | A | [13 empty] | 1 : 2 | 11 |  |  | 1 : 2 | 11
[16 empty] | 1 : 2.5 | 12 |  |  | 1 : 2.5 | 12
Iin_Vinnom | 0.60278 | A | Input currents at min, nom, max Vin |  |  |  |  | 1 | [7 empty] | 1 : 3 | 13 |  |  | 1 : 3 | 13
Iin_Vinmax | 0.45208 | A | [13 empty] | 1 : 4 | 14 |  |  | 1 : 4 | 14
[16 empty] | 1 : 5 | 15 |  |  | 1 : 5 | 15
Max Pout at Vin-min | 10.7998 | W | FALSE | [11 empty] | Turns_Ratio | 1 : 1 | 8 |  | Turns_Ratio2 | 1 : 1.2 | 9
Max Iout at Vin-min | 0.69676 | A
Fsw_DCM | 350000 | Hz | DCM switching frequency
Vref | 1.21 | V | Reference voltage | [11 empty] | Nps | 1
Rfb | 164000 | W | Feedback resistor | [11 empty] | Nps1 | 1 |  |  |  | Scale | 1.5
V_SW_max | 32.4 | V | FALSE |  | 60 |  |  |  |  | Schematic variable defined: |  |  |  |  | Nsec1sec2 | 0.54268 |  |  |  | Nsec1sec2 | 0.54268
Internal PDISS at Full Load | 0.1 | W | Power dissipation |  | check… | [9 empty] | Nps2 | 1.8427 |  |  |  |  | 0.81402
[10 empty] | SCH_SINGLE_UVLOadj_SSint_TCyes | [5 empty] | 0.5 |  |  |  | PRI : SEC1 : SEC2 | 1 : 1
Step 2: Circuit Configuration for Single/Dual Output, Int/Adj UVLO, Int/Adj SS, Yes/No TC
SINGLE/DUAL OUTPUT | SINGLE | 1 |  | TC YES/NO | YES | TRUE |  | ILIM pin shorted if 240mA selected | 1 | SINGLE, TCyes, IlimRes, UVLOadj, SSint |  |  |  |  | Vout<=5V | 6.3V | 1
| DUAL | 2 |  |  | NO | FALSE |  | ILIM resistor needed (60/120/180mA) | 2 | 1, 1, 2, 1, 2 |  |  |  |  | Vout<=8V | 10V | 2
| BIPOLAR | 3 |  | MODE_TC | TCyes | 1 | SHORT_ILIM | IlimRes | 2 | 11212 |  |  |  |  | Vout<=12V | 16V | 3
MODE | SINGLE | 1 |  |  |  | 1 | [8 empty] | Vout<=20V | 25V | 4
| TRUE | 1 | [12 empty] | Vout>20V | 50V | 5
[15 empty] | Cout Voltage Rating | 25V | 4
Current Limit | YES | 1 |  | UVLO | Adjustable | 1 | Soft Start | Adjustable | 1 |  | Iout Linear Axis | 1
| NO | 2 |  |  | Internal | 2 |  | 6ms Fixed | 2 |  | Iout Log Axis | 2 |  |  |  | Footprint |  | Size | Area
MODE_ILIM | YES | 1 |  | MODE_UVLO | UVLOadj | 1 | MODE_SS | SSint | 2 |  | PLOT_TYPE | 1 |  |  |  | 0402 | 1 | 1.0 x 0.5 | 0.5
[16 empty] | 0603 | 2 | 1.6 x 0.8 | 1.3
| FALSE | 1 | [13 empty] | 0805 | 3 | 2.0 x 1.25 | 2.5
Step 3: Flyback Transformer | [15 empty] | 1206 | 4 | 3.2 x 1.6 | 5.1
[8 empty] | 1 | [7 empty] | 1210 | 5 | 3.2 x 2.5 | 8
Don_Vinmin | 0.64567 |  | FALSE |  |  |  |  | 1 | [6 empty] | Component Size | 1210 | 5 | 3.2 x 2.5
Don_Vinnom | 0.57746
Don_Vinmax | 0.50617
[16 empty] | Footprint |  | Size | Area |  | Footprint |  | Size | Area
[16 empty] | 6mm x 6mm | 1 | 6 x 6 | 36 |  | SOD523 | 1 | 1.6 x 0.8 | 1.3
[16 empty] | 7mm x 7mm | 2 | 7 x 7 | 49 |  | SOD323 | 2 | 2.5 x 1.25 | 3.2
[16 empty] | 8mm x 8mm | 3 | 8 x 8 | 64 |  | SOD123 | 3 | 3.6 x 1.8 | 6.5
[8 empty] | 1 | [7 empty] | 9mm x 9mm | 4 | 9 x 9 | 81 |  | SMA | 4 | 5.0 x 2.5 | 12.5
[16 empty] | 10mm x 10mm | 5 | 10 x 10 | 100 |  | SMB | 5 | 5.0 x 3.3 | 16.5
|  |  | 0.82 | [12 empty] | 10mm x 12mm | 6 | 10 x 12 | 120 |  | Diode Size
[16 empty] | 11mm x 13mm | 7 | 11 x 13 | 143
[10 empty] | Pk-to-Pk Ripple Current at VIN(nom), DIL |  |  |  |  | Transformer Size
Lmag | 9e-06 | H | Chosen mag inductance
Lleak | 100 | nH
Rdcr_pri | 0.048 | W | Primary winding DCR
Rdcr_sec | 0.24 | W | Secondary winding DCR |  |  |  |  | 2
Rdcr_sec2 | 0.24 | W | Secondary winding #2 DCR |  |  |  |  | 1
Temp - Hot | 100 | °C
Primary winding DCR at hot | 0.06204 | W
Secondary winding DCR at hot | 0.3102 | W
Secondary winding #2 DCR at hot | 0.3102 | W
toff-max | 425 | ns
Lmin | 8.5 | uH
Isat | 5 | A
Step 3: Output Capacitor(s)
Icoutrms_VINmin |  | A | Output Cap RMS current
Icoutrms_VINnom |  | A
Icoutrms_VINmax |  | A
Output Ripple Spec (pk-pk) | 155 | mV | Vripple1_spec
Coutmin | 21.3178 | µF | Min 1uF
Cout | 22 | µF | Chosen Output Capacitance
Reported Cout ESR max | 293.8985 | mW | Max ESR before ripple exceeds Vripple1
CoutEsr | 2 | mW | Chosen ESR
Ton at Full Load, Vin-nom | 1.6533 | µs
Actual Output Ripple | 33.2852 | mVpk-pk | Vripple1_actual |  |  |  | check Vripple variable name…
DUAL OUTPUT
Output Ripple Spec (pk-pk) #2 | 80 | mV | Vripple2_spec
Coutmin2 | 15.1703 | µF | Min 1uF
Cout2 | 22 | µF | Chosen Output Capacitance
Reported Cout ESR max #2 | 15.0373 | mW | Max ESR before ripple exceeds Vripple1 |  |  |  | check Ton for dual output…
CoutEsr2 | 2 | mW | Chosen ESR
Ton at Full Load, Vin-nom | 2.0968 | µs |  |  |  |  | check Ton for dual output…
Actual Output Ripple | 56.6148 | mVpk-pk | Vripple2_actual
Step 5: Input Capacitor
Vinripple1 - Input ripple spec | 0.6 | Vpk-pk | Input voltage ripple spec (pk-pk) at Vin(nom) = 5%
Icinrms |  | mA
Cinmin | 1.2094 | µF
Reported Cinmin | 2.2 | µF
Cin | 10 | µF | Input capacitance
CinEsrMax | 0.23927 | W
RCinEsr | 0.003 | W | Input capacitance series resistance (ESR)
Reported Cin ESR max | 3 | mΩ
Input current, full load, Vin(nom) | 0.60278 | A
Peak primary current, full load, Vin(nom) | 2.2044 | A
Toff, Vin(nom) | 1.2039 | µs
Input voltage ripple - Vinripple2 | 74.3745 | mVpk-pk | Vinripple2
Step 6: Soft Start
Tss | 0.006 | s | Soft-start time
Iss | 5e-06 | A | Soft-start current
Css | 3e-08 | F | Required soft-start cap
Css_u | 3.3e-08 | F | User selected SS cap
Step 7: UVLO Resistors
Rising UVLO/EN Threshold | 1.5 | V
Falling UVLO/EN Threshold | 1.45 | V
Voltage Hysteresis | 0.05 | V
Current before UVLO (rising) | 0 | A
Current after UVLO (rising) | 0.005 | mA
Current Hysteresis | 0.005 | mA
VINUVLO_ON | 10 | V
VINUVLO_OFF | 8 | V
RUV1 | 333.3333 | kΩ | 332 | kΩ | 332 | 332kΩ
RUV2 | 58.5882 | kΩ | 59 | kΩ | 59 | 59kΩ
VINUVLO_ON_ACTUAL | 9.9407 | V
VINUVLO_OFF_ACTUAL | 7.9493 | V
Step 8: FB and TC Resistors
Pi | 3.1416 |  | p
Toff_Vinmax |  | sec | Check min Ton and Toff times
Ton_Vinmin |  | sec
Rfb | 164 | kΩ | Feedback Resistance - recommneded to user |  |  |  |  | 1
Selected Rfb | 164 | kΩ | Feedback Resistance - chosen by user
Rfb2_u | 165 | kΩ | Std Value Lower Feedback Resistance
Diode TC | -1.5 | mV/°C
RTC | 328000 | Ω
Standard Value RTC | 324 | kΩ
Step 8: Efficiency
Design
Ta | 25 | °C | Ambient Temperature
Components
LTc | 0.004 | %/°C | Transformer DCR Temp Co
θCA | 20 | °C/W | Transformer Core-to-Ambient Thermal Resistance
RCinEsr | 0.003 | W | Input Capacitor ESR
Part Characteristics
Vdd | 5 | V
IQ | 0.00029 | A | Quiescent Current Of Controller (Not Switching!)
IC Power Disipation | Value | Units
Power Dis |  | W
Temp rise | 0 | °C
Current (switching) | #NAME? | A
Qrr Current | #NAME? | A
Diode Current | #NAME? | #NAME?
Total Application Switching IQ | #NAME? | A
SCHEMATIC LABELS
RUV1 = 332MΩ | 332kΩ
RUV2 = 59kΩ | 59kΩ
Lmag = 9µH | 9µH
Rdcr = 48mΩ | 48mΩ
Turns Ratio | 1 : 1
Css = 33nF | 33nF
VIN | 12V
VIN range | 9V...16V
VOUT = 15.5V | 15.5V |  | 1
VOUT2 = 8V |  |  | FALSE
VOUT2 = 8V
Output Cap(s) |  |  |  |  | SINGLE
COUT = 22µF | 22µF |  |  |  | 22µF
Capacitance per component (Cout) | 22µF
# of output caps | 1 x
22
Input Cap(s)
CIN | 10µF
Capacitance per component (Cin) | 4.7µF
# of input caps | 3 x
Diode Ref Des | DFLY1 | DFLY2
FB resistor | YES
FB resistor ref des shown or not? | NO
RFB = 164kΩ |  | 164kΩ
RFB2 = 164kΩ |  | 164kΩ
Show Rt resistor ref des? | YES | Rt
Rt | #NAME?
Show TC resistor ref des? | YES | Rtc
RTC = 324kΩ | 324kΩ | Rtc
Rtc
Adjustable UVLO? | YES | Ruv1 | Ruv2 |  | Value | Units | BOM display
RUV1 = 332kΩ | 332 kΩ | 332kΩ |  |  | 332 | kΩ | 332k
RUV2 = 59kΩ | 59 kΩ | 59kΩ |  |  | 59 | kΩ | 59k
RSET resistor
RSET = 12.1kΩ | 12.1 kΩ | 12.1kΩ |  |  | 0 | Ω | 0
SS Cap
Css = 30nF | 30nF
Css
Flyback Diode - forward current rating | 0.8 | A
Flyback Diode - reverse voltage rating | 32 | V
Rpgood | 100kΩ
Full-load efficiency | 86.9%
Half-load efficiency | 85.2%
10% load efficiency | 78.4% | linear scale only
1% load efficiency | 0% | log scale only
Blank out | ¦ | n
OUTPUT CURRENT | 0.42A
OUTPUT CURRENT #2 - DUAL |  |  | 1
OUTPUT CURRENT #2 - BIPOLAR
SW | 1
FB | 2
VIN | 3
EN/UVLO | 4
SS/BIAS | 5
TC | 6
RSET | 7
GND | 8

## Stability Calculations (hidden)
Choose Mode: |  |  |  |  | Feedback Gain & EA Poles/Zeros |  |  |  | Modulator |  |  |  |  | Power Stage Poles/Zeros |  |  | S & H Expression - see Mathcad file |  |  | Total System
[6 empty] | Afb | 0.080667 | V/V | Acs | 1.5 | A/V | gm | 1.2e-05 | z_ESR | 1850638.8753 | Hz |  |  |  | Adc | 69696 | V/V | 96.8642 | dB
| 2 |  |  |  |  | EA zero, z1 | 1326.2912 | Hz | Am | 15 | V/V | Ro | 4800000000 | p_dom | 1024.9692 | Hz |  |  |  | Crossover | 28.184 | kHz | 1.6557 | dB
[6 empty] | EA pole, p1 | 0.55262 | Hz | [5 empty] | z_RHP | 783532.0284 | Hz |  |  |  | Phase Margin | 60.2423 | ° | 23.5218 | dB
[6 empty] | Aea | 57600 | V/V | 5 | [5 empty] | 0.625 |  |  |  |  | radconv | 57.2958 |  | 95.2084 | dB | [7 empty] | XOVER SEARCH
[6 empty] | EA pole, p2 | 198943.6791 | Hz | [14 empty] | 3.5218 | dB | [7 empty] | xover | 28.184
| => Enter parameter | [30 empty] | phase margin | 60.2423
| => constant or calculated value |  |  |  | Freq (Hz) | Freq (kHz) | Power Stage | [5 empty] | Error Amplifier | [5 empty] | Sampling Term |  | System Response | [6 empty] | ERROR AMP Response |  | PLANT Response |  |  |  | Complex number calculations for sampling gain terms
[7 empty] | p_dom |  | z_ESR |  | z_RHP |  | p1 |  | z1 |  | p2 |  | p3
[7 empty] | Gain(V/V) | Phase(rad) | Gain(V/V) | Phase(rad) | Gain(V/V) | Phase(rad) | Gain(V/V) | Phase(rad) | Gain(V/V) | Phase(rad) | Gain(V/V) | Phase(rad) | Gain(V/V) | Phase(rad) | Gain (dB) | Phase (°) | Phase Margin (°) |  |  | Fsquare |  | Gain(dB) | Phase(Deg) | Gain(dB) | Phase(Deg)
Npri-sec | 3 |  | Pri to total sec turns ratio |  | 0.1 | 0.0001 | 1 | 9.7564e-05 | 1 | 5.4035e-08 | 1 | -1.2763e-07 | 1.0162 | 0.17902 | 1 | 7.5398e-05 | 1 | 5.0265e-07 | 0.9996 | -1.2565e-06 | 96.7208 | -10.2584 | 169.7416 |  | 1000000000 | 0.01 |  | 95.0685 | -10.2527 | 27.0471 | -0.0055222 | 0 | 0 | 1.61104463103356E-12+1.79519579999904E-06i | 0.0000017951958i | 0.999999999999465-8.97420009022726E-07i | 0.166666666666398-2.9919929999984E-07i | 0.833333333333602+2.9919929999984E-07i | 0.999599999999549-3.5889554433553E-07i
Vout_eff | 5 | V | Vout1 + Vout2 |  | 1.0965 | 0.0010965 | 1 | 0.0010698 | 1 | 5.925e-07 | 1 | -1.3994e-06 | 2.2219 | 1.104 | 1 | 0.00082674 | 1 | 5.5116e-06 | 0.9996 | -1.3779e-05 | 89.9261 | -63.2676 | 116.7324 |  | 1000000000 | 1.2023 |  | 88.2738 | -63.2055 | 27.0471 | -0.060551 | 0 | 0 | 1.93736027220837E-10+0.0000196843219457288i | 0.000019684321947i | 0.999999999935421-0.0000098421488808439i | 0.166666666634377-3.28072032428813E-06i | 0.833333333365623+3.28072032428813E-06i | 0.999599999945775-3.93528964302414E-06i
Iout_eff | 1 | A |  |  | 1.2023 | 0.0012023 | 1 | 0.001173 | 1 | 6.4967e-07 | 1 | -1.5345e-06 | 2.3944 | 1.14 | 1 | 0.00090651 | 1 | 6.0434e-06 | 0.9996 | -1.5109e-05 | 89.2766 | -65.3313 | 114.6687 |  | 1000000000 | 1.4455 |  | 87.6244 | -65.2632 | 27.0471 | -0.066394 | 0 | 0 | 2.32927011012407E-10+0.0000215836391017242i | 0.0000215836391034i | 0.999999999922358-0.0000107918321788338i | 0.166666666627845-0.0000035972731836207i | 0.833333333372155+0.0000035972731836207i | 0.999599999934806-4.31500112873426E-06i
Vin | 24 | V |  |  | 1.3183 | 0.0013183 | 1 | 0.0012862 | 1 | 7.1235e-07 | 1 | -1.6825e-06 | 2.5867 | 1.1739 | 1 | 0.00099397 | 1 | 6.6265e-06 | 0.9996 | -1.6566e-05 | 88.6059 | -67.2751 | 112.7249 |  | 1000000000 | 1.7379 |  | 86.9537 | -67.2004 | 27.0471 | -0.072799 | 0 | 0 | 2.80040990396913E-10+0.0000236660662291908i | 0.0000236660662314i | 0.999999999906651-0.000011833018113731i | 0.166666666619993-0.0000039443443715318i | 0.833333333380007+0.0000039443443715318i | 0.99959999992162-4.73131995990384E-06i
[5 empty] | 1.4454 | 0.0014454 | 1 | 0.0014102 | 1 | 7.8103e-07 | 1 | -1.8447e-06 | 2.8002 | 1.2056 | 1 | 0.0010898 | 1 | 7.2654e-06 | 0.9996 | -1.8163e-05 | 87.917 | -69.0965 | 110.9035 |  | 1000000000 | 2.0892 |  | 86.2647 | -69.0146 | 27.0471 | -0.079818 | 0 | 0 | 3.36643046772167E-10+0.0000259477600902883i | 0.0000259477600932i | 0.999999999887786-0.0000129738769575101i | 0.166666666610559-4.32462668171472E-06i | 0.833333333389441+4.32462668171472E-06i | 0.999599999905777-0.0000051874761964122i
M | 0.625 | V/V |  |  | 1.5849 | 0.0015849 | 1 | 0.0015463 | 1 | 8.5641e-07 | 1 | -2.0228e-06 | 3.0373 | 1.2353 | 1 | 0.001195 | 1 | 7.9666e-06 | 0.9996 | -1.9916e-05 | 87.2109 | -70.7992 | 109.2008 |  | 1000000000 | 2.5119 |  | 85.5587 | -70.7094 | 27.0471 | -0.087522 | 0 | 0 | 4.04760003291926E-10+0.0000284520582303612i | 0.0000284520582342i | 0.999999999865078-0.0000142260359500247i | 0.166666666599207-0.0000047420097050602i | 0.833333333400793+0.0000047420097050602i | 0.999599999886713-0.0000056881354803087i
Tsw | 2.8571e-06 |  |  |  | 1.7378 | 0.0017378 | 1 | 0.0016955 | 1 | 9.3903e-07 | 1 | -2.2179e-06 | 3.2998 | 1.2629 | 1 | 0.0013103 | 1 | 8.7351e-06 | 0.9996 | -2.1838e-05 | 86.4909 | -72.3832 | 107.6168 |  | 1000000000 | 3.0199 |  | 84.8387 | -72.2847 | 27.0471 | -0.095965 | 0 | 0 | 4.86623963347199E-10+0.0000311969126073396i | 0.0000311969126124i | 0.999999999837791-0.0000155984654441022i | 0.166666666585563-0.0000051994854345566i | 0.833333333414437+0.0000051994854345566i | 0.9995999998638-6.23688676700253E-06i
[5 empty] | 1.9055 | 0.0019055 | 1 | 0.0018591 | 1 | 1.0296e-06 | 1 | -2.4319e-06 | 3.5902 | 1.2885 | 1 | 0.0014367 | 1 | 9.5781e-06 | 0.9996 | -2.3945e-05 | 85.7583 | -73.8533 | 106.1467 |  | 1000000000 | 3.6309 |  | 84.1061 | -73.7453 | 27.0471 | -0.10523 | 0 | 0 | 5.85074988457279E-10+0.0000342074559623287i | 0.000034207455969i | 0.999999999804975-0.0000171037270058169i | 0.166666666569154-5.70124266038812E-06i | 0.833333333430846+5.70124266038812E-06i | 0.999599999836244-6.83875459406818E-06i
Rload-sec | 5 | W |  |  | 2.0893 | 0.0020893 | 1 | 0.0020384 | 1 | 1.129e-06 | 1 | -2.6665e-06 | 3.9107 | 1.3122 | 1 | 0.0015753 | 1 | 1.0502e-05 | 0.9996 | -2.6255e-05 | 85.0155 | -75.2132 | 104.7868 |  | 1000000000 | 4.3652 |  | 83.3633 | -75.0949 | 27.0471 | -0.11538 | 0 | 0 | 7.03388014500206E-10+0.000037507025840606i | 0.0000375070258494i | 0.999999999765537-0.0000187535001395334i | 0.166666666549435-6.25117097343433E-06i | 0.833333333450565+6.25117097343433E-06i | 0.99959999980313-7.49840460352228E-06i
Rload-pri | 45 | W |  |  | 2.2909 | 0.0022909 | 1 | 0.0022351 | 1 | 1.2379e-06 | 1 | -2.9238e-06 | 4.2644 | 1.3341 | 1 | 0.0017273 | 1 | 1.1515e-05 | 0.9996 | -2.8788e-05 | 84.2635 | -76.4694 | 103.5306 |  | 1000000000 | 5.2482 |  | 82.6113 | -76.3396 | 27.0471 | -0.12651 | 0 | 0 | 8.45679970495894E-10+0.0000411261405706068i | 0.0000411261405822i | 0.999999999718106-0.0000205630763919024i | 0.16666666652572-0.0000068543567617678i | 0.83333333347428+0.0000068543567617678i | 0.999599999763304-8.22193801953821E-06i
[5 empty] | 2.5119 | 0.0025119 | 1 | 0.0024507 | 1 | 1.3573e-06 | 1 | -3.2059e-06 | 4.6541 | 1.3542 | 1 | 0.0018939 | 1 | 1.2626e-05 | 0.9996 | -3.1565e-05 | 83.5039 | -77.627 | 102.373 |  | 1000000000 | 6.3096 |  | 81.8517 | -77.4847 | 27.0471 | -0.13871 | 0 | 0 | 1.01671304708617E-09+0.0000450935232849176i | 0.0000450935233002i | 0.999999999661095-0.0000225467644281781i | 0.166666666497214-7.51558721415293E-06i | 0.833333333502786+7.51558721415293E-06i | 0.999599999715433-9.01509717072114E-06i
[5 empty] | 2.7542 | 0.0027542 | 1 | 0.0026871 | 1 | 1.4882e-06 | 1 | -3.5151e-06 | 5.0832 | 1.3728 | 1 | 0.0020766 | 1 | 1.3844e-05 | 0.9996 | -3.461e-05 | 82.7379 | -78.6923 | 101.3077 |  | 1000000000 | 7.5856 |  | 81.0857 | -78.5363 | 27.0471 | -0.15209 | 0 | 0 | 1.22231902377479E-09+0.0000494432827034548i | 0.0000494432827236i | 0.999999999592559-0.0000247216397545416i | 0.166666666462947-8.24054711724247E-06i | 0.833333333537053+8.24054711724247E-06i | 0.999599999657888-9.88470107227521E-06i
Cout-sec | 43 | mF | 4.3e-05 | F | 3.02 | 0.00302 | 1 | 0.0029464 | 1 | 1.6319e-06 | 1 | -3.8543e-06 | 5.5556 | 1.3898 | 1 | 0.002277 | 1 | 1.518e-05 | 0.9996 | -3.795e-05 | 81.966 | -79.6719 | 100.3281 |  | 1000000000 | 9.1204 |  | 80.3138 | -79.5007 | 27.0471 | -0.16677 | 0 | 0 | 1.46962797487049E-09+0.0000542149131334414i | 0.00005421491316i | 0.999999999510124-0.0000271074486559316i | 0.166666666421729-9.03581885557357E-06i | 0.833333333578271+9.03581885557357E-06i | 0.999599999588669-0.0000108386454259918i
ESR | 2 | mW | 0.002 | W | 3.3113 | 0.0033113 | 1 | 0.0032306 | 1 | 1.7893e-06 | 1 | -4.2261e-06 | 6.0749 | 1.4054 | 1 | 0.0024967 | 1 | 1.6644e-05 | 0.9996 | -4.1611e-05 | 81.1899 | -80.5708 | 99.4292 |  | 1000000000 | 10.9647 |  | 79.5378 | -80.3832 | 27.0471 | -0.18286 | 0 | 0 | 1.76681302921367E-09+0.000059444318490391i | 0.0000594443185254i | 0.999999999411062-0.0000297221513012842i | 0.166666666372198-9.90738641506517E-06i | 0.833333333627802+9.90738641506517E-06i | 0.99959999950549-0.0000118841081425204i
Cout-pri | 4.7778 | mF | 4.7778e-06 | F | 3.6308 | 0.0036308 | 1 | 0.0035423 | 1 | 1.9619e-06 | 1 | -4.6339e-06 | 6.6458 | 1.4198 | 1 | 0.0027376 | 1 | 1.825e-05 | 0.9996 | -4.5626e-05 | 80.4097 | -81.3957 | 98.6043 |  | 1000000000 | 13.1827 |  | 78.7575 | -81.19 | 27.0471 | -0.2005 | 0 | 0 | 2.12421402689955E-09+0.0000651799690602479i | 0.0000651799691064i | 0.999999999291928-0.000032589982106803i | 0.166666666312631-0.000010863328176708i | 0.833333333687369+0.000010863328176708i | 0.999599999405458-0.0000130307794012383i
[5 empty] | 3.9811 | 0.0039811 | 1 | 0.0038841 | 1 | 2.1512e-06 | 1 | -5.081e-06 | 7.2731 | 1.4329 | 1 | 0.0030017 | 1 | 2.0011e-05 | 0.9996 | -5.0028e-05 | 79.6263 | -82.1519 | 97.8481 |  | 1000000000 | 15.8492 |  | 77.9741 | -81.9264 | 27.0471 | -0.21984 | 0 | 0 | 2.55387599956691E-09+0.0000714685399329594i | 0.0000714685399938i | 0.999999999148708-0.00003573426852974i | 0.166666666241021-0.0000119114233221599i | 0.833333333758979+0.0000119114233221599i | 0.999599999285201-0.0000142879904858822i
[5 empty] | 4.3652 | 0.0043652 | 1 | 0.0042588 | 1 | 2.3588e-06 | 1 | -5.5712e-06 | 7.9621 | 1.4449 | 1 | 0.0032913 | 1 | 2.1942e-05 | 0.9996 | -5.4855e-05 | 78.8401 | -82.8449 | 97.1551 |  | 1000000000 | 19.055 |  | 77.1879 | -82.5976 | 27.047 | -0.24105 | 0 | 0 | 3.07044900615949E-09+0.0000783638869813959i | 0.0000783638870616i | 0.999999998976517-0.0000391819385343389i | 0.166666666154925-0.0000130606478302327i | 0.833333333845075+0.0000130606478302327i | 0.999599999140618-0.0000156665082622312i
Vref | 1.21 | V |  |  | 4.7863 | 0.0047863 | 1 | 0.0046697 | 1 | 2.5863e-06 | 1 | -6.1086e-06 | 8.7186 | 1.4558 | 1 | 0.0036088 | 1 | 2.4059e-05 | 0.9996 | -6.0146e-05 | 78.0517 | -83.4797 | 96.5203 |  | 1000000000 | 22.9087 |  | 76.3995 | -83.2085 | 27.047 | -0.26431 | 0 | 0 | 3.69141994749356E-09+0.0000859234564696735i | 0.0000859234565754i | 0.999999998769527-0.000042961725407942i | 0.16666666605143-0.0000143205760782789i | 0.83333333394857+0.0000143205760782789i | 0.999599998966816-0.00001717781738698i
gmEA | 12 | mS | 1.2e-05 | S | 5.2481 | 0.0052481 | 1 | 0.0051202 | 1 | 2.8358e-06 | 1 | -6.698e-06 | 9.5492 | 1.4659 | 1 | 0.003957 | 1 | 2.638e-05 | 0.9996 | -6.595e-05 | 77.2613 | -84.0611 | 95.9389 |  | 1000000000 | 27.5426 |  | 75.6091 | -83.7637 | 27.047 | -0.28981 | 0 | 0 | 4.43810799222177E-09+0.0000942136706404232i | 0.0000942136707798i | 0.999999998520631-0.0000471068365714642i | 0.166666665926982-0.0000157022784400705i | 0.833333334073018+0.0000157022784400705i | 0.999599998757827-0.0000188351969943089i
REAout | 4800 | MW | 4800000000 | W | 5.7544 | 0.0057544 | 1 | 0.0056142 | 1 | 3.1094e-06 | 1 | -7.3442e-06 | 10.4608 | 1.4751 | 1 | 0.0043387 | 1 | 2.8925e-05 | 0.9996 | -7.2312e-05 | 76.4693 | -84.5936 | 95.4064 |  | 1000000000 | 33.1131 |  | 74.8172 | -84.2675 | 27.047 | -0.31777 | 0 | 0 | 5.33572896976864E-09+0.000103302746931468i | 0.0001033027471152i | 0.999999998221422-0.0000516513753871269i | 0.166666665777379-0.000017217124488578i | 0.833333334222621+0.000017217124488578i | 0.999599998506594-0.0000206522851136455i
[5 empty] | 6.3096 | 0.0063096 | 1 | 0.0061558 | 1 | 3.4094e-06 | 1 | -8.0528e-06 | 11.4613 | 1.4834 | 1 | 0.0047573 | 1 | 3.1716e-05 | 0.9996 | -7.9289e-05 | 75.6759 | -85.0813 | 94.9187 |  | 1000000000 | 39.8111 |  | 74.0239 | -84.7238 | 27.047 | -0.34843 | 0 | 0 | 6.41500996767519E-09+0.000113269673954591i | 0.0001132696741968i | 0.999999997861661-0.0000566348408182887i | 0.166666665597498-0.0000188782789924318i | 0.833333334402502+0.0000188782789924318i | 0.999599998204515-0.0000226448731472736i
Rcs-gain | 0.66667 | W | 1V/1.5A |  | 6.9183 | 0.0069183 | 1 | 0.0067497 | 1 | 3.7383e-06 | 1 | -8.8296e-06 | 12.5589 | 1.4911 | 1 | 0.0052162 | 1 | 3.4775e-05 | 0.9996 | -8.6938e-05 | 74.8815 | -85.5281 | 94.4719 |  | 1000000000 | 47.8629 |  | 73.2295 | -85.1361 | 27.0469 | -0.38204 | 0 | 0 | 7.71245101116591E-09+0.000124197030712112i | 0.0001241970310314i | 0.999999997429182-0.0000620985135241761i | 0.166666665381258-0.0000206995051186853i | 0.833333334618742+0.0000206995051186853i | 0.999599997841377-0.0000248294702880473i
[5 empty] | 7.5858 | 0.0075858 | 1 | 0.0074009 | 1 | 4.099e-06 | 1 | -9.6815e-06 | 13.7633 | 1.4981 | 1 | 0.0057195 | 1 | 3.813e-05 | 0.9996 | -9.5326e-05 | 74.0861 | -85.9377 | 94.0623 |  | 1000000000 | 57.5444 |  | 72.4341 | -85.5079 | 27.0469 | -0.4189 | 0 | 0 | 9.27249099724747E-09+0.000136179962575491i | 0.0001361799629964i | 0.999999996909171-0.0000680899802968267i | 0.166666665121252-0.0000226966604292485i | 0.833333334878748+0.0000226966604292485i | 0.999599997404741-0.0000272250979969188i
[5 empty] | 8.3176 | 0.0083176 | 1 | 0.0081148 | 1 | 4.4944e-06 | 1 | -1.0616e-05 | 15.0844 | 1.5045 | 1 | 0.0062712 | 1 | 4.1809e-05 | 0.9996 | -0.00010452 | 73.29 | -86.3132 | 93.6868 |  | 1000000000 | 69.1825 |  | 71.6381 | -85.8419 | 27.0468 | -0.45931 | 0 | 0 | 1.11478140052412E-08+0.000149317205305947i | 0.0001493172058608i | 0.999999996284065-0.0000746586030790964i | 0.166666664808698-0.0000248862008843245i | 0.833333335191302+0.0000248862008843245i | 0.999599996879861-0.0000298514955250311i
Rcomp | 2 | MW | 2000000 | W | 9.1201 | 0.0091201 | 1 | 0.0088977 | 1 | 4.9281e-06 | 1 | -1.164e-05 | 16.5336 | 1.5103 | 1 | 0.0068763 | 1 | 4.5843e-05 | 0.9996 | -0.00011461 | 72.4932 | -86.6579 | 93.3421 |  | 1000000000 | 83.1762 |  | 70.8413 | -86.1411 | 27.0468 | -0.50362 | 0 | 0 | 1.34027170473061E-08+0.000163723651424353i | 0.0001637236521558i | 0.999999995532429-0.0000818618255262962i | 0.166666664432881-0.0000272872752373922i | 0.833333335567119+0.0000272872752373922i | 0.999599996248741-0.0000327316321821842i
Ccomp | 60 | pF | 6e-11 | F | 10 | 0.01 | 1 | 0.0097561 | 1 | 5.4035e-06 | 1 | -1.2763e-05 | 18.1232 | 1.5156 | 1 | 0.0075397 | 1 | 5.0265e-05 | 0.9996 | -0.00012566 | 71.6958 | -86.9744 | 93.0256 |  | 1000000000 | 100 |  | 70.044 | -86.4078 | 27.0467 | -0.5522 | 0 | 0 | 1.61136399778883E-08+0.000179519579035762i | 0.00017951958i | 0.999999994628787-0.0000897597909815091i | 0.16666666398106-0.0000299199298392937i | 0.83333333601894+0.0000299199298392937i | 0.999599995489986-0.0000358895539632401i
Chf | 0.4 | pF | 4e-13 | F | 10.965 | 0.010965 | 1.0001 | 0.010697 | 1 | 5.925e-06 | 1 | -1.3994e-05 | 19.867 | 1.5204 | 1 | 0.0082672 | 1 | 5.5116e-05 | 0.9996 | -0.00013779 | 70.8978 | -87.2656 | 92.7344 |  | 1000000000 | 120.2312 |  | 69.2461 | -86.6443 | 27.0466 | -0.60549 | 0 | 0 | 1.93736260367672E-08+0.000196843218198811i | 0.00019684321947i | 0.999999993542125-0.0000984216072513478i | 0.166666663437729-0.0000328072030331352i | 0.833333336562271+0.0000328072030331352i | 0.999599994577555-0.0000393528958163504i
[5 empty] | 12.023 | 0.012023 | 1.0001 | 0.01173 | 1 | 6.4967e-06 | 1 | -1.5345e-05 | 21.7793 | 1.5249 | 1 | 0.0090649 | 1 | 6.0434e-05 | 0.9996 | -0.00015109 | 70.0996 | -87.5336 | 92.4664 |  | 1000000000 | 144.5525 |  | 68.4479 | -86.8524 | 27.0465 | -0.66391 | 0 | 0 | 2.32926740117989E-08+0.000215836389358198i | 0.000215836391034i | 0.999999992235776-0.000107918196279189i | 0.166666662784554-0.0000359727315596997i | 0.833333337215446+0.0000359727315596997i | 0.99959999348066-0.000043150010478053i
[5 empty] | 13.183 | 0.013183 | 1.0001 | 0.012861 | 1 | 7.1235e-06 | 1 | -1.6825e-05 | 23.8763 | 1.5289 | 1 | 0.0099394 | 1 | 6.6265e-05 | 0.9996 | -0.00016566 | 69.301 | -87.7809 | 92.2191 |  | 1000000000 | 173.7915 |  | 67.6495 | -87.0339 | 27.0464 | -0.72795 | 0 | 0 | 2.80041340117165E-08+0.000236660660104841i | 0.000236660662314i | 0.999999990665288-0.000118330328910179i | 0.166666661999311-0.0000394434433508068i | 0.833333338000689+0.0000394434433508068i | 0.999599992161979-0.0000473131985321765i
[5 empty] | 14.454 | 0.014454 | 1.0001 | 0.014101 | 1 | 7.8103e-06 | 1 | -1.8447e-05 | 26.1745 | 1.5326 | 1.0001 | 0.010898 | 1 | 7.2654e-05 | 0.9996 | -0.00018163 | 68.5028 | -88.0092 | 91.9908 |  | 1000000000 | 208.9181 |  | 66.8514 | -87.1902 | 27.0463 | -0.79813 | 0 | 0 | 3.36643120046887E-08+0.000259477598020288i | 0.000259477600932i | 0.999999988778561-0.000129738797814425i | 0.166666661055948-0.0000432462663367147i | 0.833333338944052+0.0000432462663367147i | 0.999599990577763-0.0000518747605579785i
[5 empty] | 15.849 | 0.015849 | 1.0001 | 0.015462 | 1 | 8.5641e-06 | 1 | -2.0228e-05 | 28.6971 | 1.5359 | 1.0001 | 0.011949 | 1 | 7.9666e-05 | 0.9996 | -0.00019916 | 67.7035 | -88.2209 | 91.7791 |  | 1000000000 | 251.1908 |  | 66.0523 | -87.3229 | 27.0461 | -0.87515 | 0 | 0 | 4.0475981011312E-08+0.00028452057850325i | 0.000284520582342i | 0.999999986508006-0.000142260291603997i | 0.16666665992067-0.0000474200964172083i | 0.83333334007933+0.0000474200964172083i | 0.999599988671259-0.000056881352949252i
[5 empty] | 17.378 | 0.017378 | 1.0001 | 0.016953 | 1 | 9.3903e-06 | 1 | -2.2179e-05 | 31.4624 | 1.539 | 1.0001 | 0.013102 | 1 | 8.7351e-05 | 0.9996 | -0.00021838 | 66.9043 | -88.4175 | 91.5825 |  | 1000000000 | 301.9949 |  | 65.2534 | -87.4329 | 27.0459 | -0.95956 | 0 | 0 | 4.86623670248321E-08+0.000311969121063615i | 0.000311969126124i | 0.999999983779212-0.000155984560489777i | 0.166666658556272-0.0000519948535106025i | 0.833333341443728+0.0000519948535106025i | 0.999599986379987-0.0000623688652262299i
[5 empty] | 19.055 | 0.019055 | 1.0002 | 0.018589 | 1 | 1.0296e-05 | 1 | -2.4319e-05 | 34.4956 | 1.5418 | 1.0001 | 0.014366 | 1 | 9.5781e-05 | 0.9996 | -0.00023945 | 66.1048 | -88.6008 | 91.3992 |  | 1000000000 | 363.093 |  | 64.4541 | -87.5212 | 27.0456 | -1.0521 | 0 | 0 | 5.85075019543524E-08+0.000342074553018691i | 0.00034207455969i | 0.9999999804975-0.000171037279145733i | 0.166666656915416-0.0000570124255031152i | 0.833333343084584+0.0000570124255031152i | 0.999599983624452-0.0000683875427189283i
[5 empty] | 20.893 | 0.020893 | 1.0002 | 0.020381 | 1 | 1.129e-05 | 1 | -2.6665e-05 | 37.8203 | 1.5444 | 1.0001 | 0.015752 | 1 | 0.00010502 | 0.9996 | -0.00026255 | 65.3055 | -88.7721 | 91.2279 |  | 1000000000 | 436.5174 |  | 63.655 | -87.5884 | 27.0453 | -1.1536 | 0 | 0 | 7.0338848967566E-08+0.000375070249699997i | 0.000375070258494i | 0.999999976553718-0.000187535128085052i | 0.166666654943525-0.0000625117082833328i | 0.833333345056475+0.0000625117082833328i | 0.999599980313001-0.0000749840417883635i
[5 empty] | 22.909 | 0.022909 | 1.0002 | 0.022347 | 1 | 1.2379e-05 | 1 | -2.9238e-05 | 41.4672 | 1.5467 | 1.0001 | 0.017271 | 1 | 0.00011515 | 0.9996 | -0.00028788 | 64.5057 | -88.933 | 91.067 |  | 1000000000 | 524.8223 |  | 62.8556 | -87.6352 | 27.045 | -1.2649 | 0 | 0 | 8.45679709593483E-08+0.000411261394228819i | 0.000411261405822i | 0.999999971810676-0.000205630700479467i | 0.166666652572005-0.0000685435657048032i | 0.833333347427995+0.0000685435657048032i | 0.999599976330441-0.0000822193745967252i
[5 empty] | 25.119 | 0.025119 | 1.0003 | 0.024502 | 1 | 1.3573e-05 | 1 | -3.2059e-05 | 45.4653 | 1.5488 | 1.0002 | 0.018937 | 1 | 0.00012626 | 0.9996 | -0.00031565 | 63.706 | -89.0849 | 90.9151 |  | 1000000000 | 630.9642 |  | 62.0564 | -87.6619 | 27.0445 | -1.3868 | 0 | 0 | 1.01671290053673E-07+0.000450935217719611i | 0.000450935233002i | 0.99999996610957-0.000225467611782781i | 0.166666649721452-0.0000751558696199352i | 0.833333350278548+0.0000751558696199352i | 0.999599971543428-0.0000901509643269376i
[5 empty] | 27.542 | 0.027542 | 1.0004 | 0.026865 | 1 | 1.4882e-05 | 1 | -3.5151e-05 | 49.8489 | 1.5507 | 1.0002 | 0.020763 | 1 | 0.00013844 | 0.9996 | -0.0003461 | 62.9063 | -89.229 | 90.771 |  | 1000000000 | 758.5618 |  | 61.2572 | -87.6688 | 27.044 | -1.5206 | 0 | 0 | 1.22231908039616E-07+0.000494432807090844i | 0.000494432827236i | 0.99999995925603-0.000247216408997198i | 0.166666646294682-0.000082405467848474i | 0.833333353705318+0.000082405467848474i | 0.999599965788758-0.0000988470009941179i
[5 empty] | 30.2 | 0.0302 | 1.0004 | 0.029456 | 1 | 1.6319e-05 | 1 | -3.8543e-05 | 54.6578 | 1.5525 | 1.0003 | 0.022766 | 1 | 0.0001518 | 0.9996 | -0.0003795 | 62.1061 | -89.3667 | 90.6333 |  | 1000000000 | 912.04 |  | 60.4577 | -87.656 | 27.0434 | -1.6672 | 0 | 0 | 1.46962837010989E-07+0.000542149105041408i | 0.0005421491316i | 0.999999951012387-0.000271074559461655i | 0.166666642172861-0.000090358184173568i | 0.833333357827139+0.000090358184173568i | 0.999599958866869-0.000108386441434065i
[5 empty] | 33.113 | 0.033113 | 1.0005 | 0.032295 | 1 | 1.7893e-05 | 1 | -4.2261e-05 | 59.9282 | 1.5541 | 1.0003 | 0.024961 | 1 | 0.00016644 | 0.9996 | -0.00041611 | 61.3062 | -89.4988 | 90.5012 |  | 1000000000 | 1096.4708 |  | 59.6585 | -87.6232 | 27.0426 | -1.8279 | 0 | 0 | 1.76681344998819E-07+0.000594443150244992i | 0.000594443185254i | 0.999999941106217-0.000297221583797491i | 0.166666637219776-0.0000990738583741653i | 0.833333362780224+0.0000990738583741653i | 0.999599950549016-0.000118841064518419i
[5 empty] | 36.308 | 0.036308 | 1.0006 | 0.035409 | 1 | 1.9619e-05 | 1 | -4.6339e-05 | 65.709 | 1.5556 | 1.0004 | 0.027369 | 1 | 0.0001825 | 0.9996 | -0.00045626 | 60.506 | -89.6268 | 90.3732 |  | 1000000000 | 1318.2709 |  | 58.8592 | -87.5703 | 27.0417 | -2.0042 | 0 | 0 | 2.12421411016628E-07+0.000651799644911929i | 0.000651799691064i | 0.999999929192862-0.000325899833842926i | 0.166666631263098-0.000108633274151988i | 0.833333368736902+0.000108633274151988i | 0.999599940545802-0.000130307771724315i
[5 empty] | 39.811 | 0.039811 | 1.0008 | 0.038822 | 1 | 2.1512e-05 | 1 | -5.081e-05 | 72.0472 | 1.5569 | 1.0005 | 0.030008 | 1 | 0.00020011 | 0.9996 | -0.00050028 | 59.7057 | -89.7515 | 90.2485 |  | 1000000000 | 1584.9157 |  | 58.06 | -87.4969 | 27.0406 | -2.1973 | 0 | 0 | 2.55387599956691E-07+0.000714685339097403i | 0.000714685399938i | 0.999999914870799-0.0003573426852974i | 0.166666624102067-0.000119114223182901i | 0.833333375897933+0.000119114223182901i | 0.999599928520085-0.000142879875477274i
[5 empty] | 43.652 | 0.043652 | 1.0009 | 0.042563 | 1 | 2.3588e-05 | 1 | -5.5712e-05 | 78.9971 | 1.5581 | 1.0005 | 0.032901 | 1 | 0.00021942 | 0.9996 | -0.00054855 | 58.9053 | -89.8741 | 90.1259 |  | 1000000000 | 1905.4971 |  | 57.2609 | -87.4022 | 27.0393 | -2.4091 | 0 | 0 | 3.07044924041655E-07+0.000783638790411886i | 0.000783638870616i | 0.99999989765169-0.000391819415236886i | 0.166666615492513-0.000130606465068648i | 0.833333384507487+0.000130606465068648i | 0.999599914061823-0.000156665043889606i
[5 empty] | 47.863 | 0.047863 | 1.0011 | 0.046663 | 1 | 2.5863e-05 | 1 | -6.1086e-05 | 86.6166 | 1.5593 | 1.0007 | 0.036072 | 1 | 0.00024059 | 0.9996 | -0.00060146 | 58.1048 | -89.9956 | 90.0044 |  | 1000000000 | 2290.8668 |  | 56.4621 | -87.2855 | 27.0377 | -2.6412 | 0 | 0 | 3.69141996969802E-07+0.000859234460027476i | 0.000859234565754i | 0.999999876952664-0.000429617256663634i | 0.166666605143-0.000143205743337913i | 0.833333394857+0.000143205743337913i | 0.999599896681602-0.000171778122811644i
[5 empty] | 52.481 | 0.052481 | 1.0013 | 0.051158 | 1 | 2.8358e-05 | 1 | -6.698e-05 | 94.9726 | 1.5603 | 1.0008 | 0.039549 | 1 | 0.0002638 | 0.9996 | -0.0006595 | 57.3041 | -90.1169 | 89.8831 |  | 1000000000 | 2754.2554 |  | 55.6633 | -87.1458 | 27.0358 | -2.8956 | 0 | 0 | 4.43810755035301E-07+0.000942136568421195i | 0.000942136707798i | 0.999999852063078-0.000471068318813937i | 0.166666592698207-0.000157022761403532i | 0.833333407301793+0.000157022761403532i | 0.999599875782721-0.000188351902634316i
[5 empty] | 57.544 | 0.057544 | 1.0016 | 0.056083 | 1 | 3.1094e-05 | 1 | -7.3442e-05 | 104.134 | 1.5612 | 1.0009 | 0.04336 | 1 | 0.00028925 | 0.9996 | -0.00072312 | 56.5033 | -90.2392 | 89.7608 |  | 1000000000 | 3311.3119 |  | 54.8648 | -86.982 | 27.0335 | -3.1743 | 0 | 0 | 5.33572831029616E-07+0.0010330272874202i | 0.001033027471152i | 0.999999822142387-0.000516513690032456i | 0.166666577737862-0.000172171214570033i | 0.833333422262138+0.000172171214570033i | 0.999599850659406-0.000206522762407477i
[5 empty] | 63.096 | 0.063096 | 1.0019 | 0.061481 | 1 | 3.4094e-05 | 1 | -8.0528e-05 | 114.1802 | 1.562 | 1.0011 | 0.047537 | 1 | 0.00031716 | 0.9996 | -0.00079289 | 55.7023 | -90.3634 | 89.6366 |  | 1000000000 | 3981.1052 |  | 54.0665 | -86.7927 | 27.0307 | -3.4799 | 0 | 0 | 6.41500885967261E-07+0.00113269649975934i | 0.001132696741968i | 0.999999786166366-0.000566348310363008i | 0.166666559749852-0.00018878274995989i | 0.833333440250148+0.00018878274995989i | 0.999599820451655-0.000226448614503733i
[5 empty] | 69.183 | 0.069183 | 1.0023 | 0.067395 | 1 | 3.7383e-05 | 1 | -8.8296e-05 | 125.1946 | 1.5628 | 1.0014 | 0.052116 | 1 | 0.00034775 | 0.9996 | -0.00086938 | 54.901 | -90.4905 | 89.5095 |  | 1000000000 | 4786.2875 |  | 53.2685 | -86.5763 | 27.0274 | -3.8146 | 0 | 0 | 7.71245026953693E-07+0.00124196999102618i | 0.001241970310314i | 0.999999742918315-0.000620985075527855i | 0.166666538125829-0.000206994998504363i | 0.833333461874171+0.000206994998504363i | 0.999599784137852-0.000248294548687904i
[5 empty] | 75.858 | 0.075858 | 1.0027 | 0.073875 | 1 | 4.099e-05 | 1 | -9.6815e-05 | 137.273 | 1.5635 | 1.0016 | 0.057133 | 1 | 0.0003813 | 0.9996 | -0.00095326 | 54.0994 | -90.6215 | 89.3785 |  | 1000000000 | 5754.4362 |  | 52.4709 | -86.331 | 27.0234 | -4.1813 | 0 | 0 | 0.0000009272489730483+0.00136179920905487i | 0.001361799629964i | 0.999999690916989-0.000680899709946912i | 0.166666512125171-0.000226966534842478i | 0.833333487874829+0.000226966534842478i | 0.999599740474255-0.000272250776701008i
[5 empty] | 83.176 | 0.083176 | 1.0033 | 0.080972 | 1 | 4.4944e-05 | 1 | -0.00010616 | 150.5151 | 1.5642 | 1.002 | 0.062631 | 1 | 0.00041809 | 0.9996 | -0.0010452 | 53.2976 | -90.7575 | 89.2425 |  | 1000000000 | 6918.247 |  | 51.6739 | -86.0548 | 27.0186 | -4.583 | 0 | 0 | 1.11478119102504E-06+0.00149317150375458i | 0.001493172058608i | 0.99999962840624-0.000746585890486249i | 0.166666480869801-0.00024886191729243i | 0.833333519130199+0.00024886191729243i | 0.999599687986288-0.000298514687296907i
[5 empty] | 91.201 | 0.091201 | 1.004 | 0.088746 | 1 | 4.9281e-05 | 1 | -0.0001164 | 165.0365 | 1.5647 | 1.0024 | 0.068656 | 1 | 0.00045843 | 0.9996 | -0.0011461 | 52.4953 | -90.8997 | 89.1003 |  | 1000000000 | 8317.6224 |  | 50.8773 | -85.7454 | 27.0129 | -5.0229 | 0 | 0 | 0.0000013402714139632+0.00163723579011083i | 0.001637236521558i | 0.999999553242821-0.000818618077666502i | 0.166666443288098-0.000272872631685138i | 0.833333556711902+0.000272872631685138i | 0.999599624874356-0.000327315968586684i
[5 empty] | 100 | 0.1 | 1.0047 | 0.097256 | 1 | 5.4035e-05 | 1 | -0.00012763 | 180.9585 | 1.5653 | 1.0028 | 0.075256 | 1 | 0.00050265 | 0.9996 | -0.0012566 | 51.6926 | -91.0489 | 88.9511 |  | 1000000000 | 10000 |  | 50.0815 | -85.4003 | 27.006 | -5.5046 | 0 | 0 | 1.61136354703828E-06+0.00179519483576221i | 0.0017951958i | 0.999999462878762-0.000897597658727967i | 0.166666398106076-0.000299199139293702i | 0.833333601893924+0.000299199139293702i | 0.999599548999029-0.000358895073976571i
[5 empty] | 109.65 | 0.10965 | 1.0057 | 0.10657 | 1 | 5.925e-05 | 1 | -0.00013994 | 198.4205 | 1.5658 | 1.0034 | 0.082487 | 1 | 0.00055116 | 0.9996 | -0.0013779 | 50.8891 | -91.2065 | 88.7935 |  | 1000000000 | 12023.1225 |  | 49.2863 | -85.0167 | 26.9977 | -6.0319 | 0 | 0 | 1.93736202702688E-06+0.00196843092351124i | 0.0019684321947i | 0.999999354212574-0.000984215779564683i | 0.166666343772995-0.000328071820585207i | 0.833333656227005+0.000328071820585207i | 0.999599457756121-0.000393528344273069i
[5 empty] | 120.23 | 0.12023 | 1.0069 | 0.11677 | 1 | 6.4967e-05 | 1 | -0.00015345 | 217.5654 | 1.5662 | 1.0041 | 0.090404 | 1 | 0.00060434 | 0.9996 | -0.0015109 | 50.0851 | -91.3734 | 88.6266 |  | 1000000000 | 14455.2529 |  | 48.4922 | -84.5915 | 26.9878 | -6.6088 | 0 | 0 | 2.32926648002785E-06+0.00215836223453817i | 0.00215836391034i | 0.999999223577719-0.00107918153600934i | 0.166666278455587-0.000359727039089695i | 0.833333721544413+0.000359727039089695i | 0.999599348066993-0.000431499295491986i
[5 empty] | 131.83 | 0.13183 | 1.0082 | 0.12792 | 1 | 7.1235e-05 | 1 | -0.00016825 | 238.556 | 1.5666 | 1.0049 | 0.099072 | 1 | 0.00066265 | 0.9996 | -0.0016566 | 49.2803 | -91.5509 | 88.4491 |  | 1000000000 | 17379.1489 |  | 47.6993 | -84.1214 | 26.9759 | -7.2397 | 0 | 0 | 0.0000028004121469527+0.00236660441398161i | 0.00236660662314i | 0.99999906652911-0.00118330275913668i | 0.166666199931309-0.000394434068996935i | 0.833333800068691+0.000394434068996935i | 0.999599216199299-0.00047313091846165i
[5 empty] | 144.54 | 0.14454 | 1.0099 | 0.1401 | 1 | 7.8103e-05 | 1 | -0.00018447 | 261.5553 | 1.567 | 1.0059 | 0.10855 | 1 | 0.00072654 | 0.9996 | -0.0018163 | 48.4752 | -91.74 | 88.26 |  | 1000000000 | 20891.8116 |  | 46.9085 | -83.603 | 26.9616 | -7.9289 | 0 | 0 | 3.36642938003617E-06+0.00259477309760928i | 0.00259477600932i | 0.99999887785662-0.0012973872765682i | 0.166666105595103-0.00043246218293488i | 0.833333894404897+0.00043246218293488i | 0.999599057778336-0.000518746199439272i
[5 empty] | 158.49 | 0.15849 | 1.0119 | 0.15341 | 1 | 8.5641e-05 | 1 | -0.00020228 | 286.7985 | 1.5673 | 1.0071 | 0.11893 | 1 | 0.00079666 | 0.9996 | -0.0019916 | 47.6681 | -91.9422 | 88.0578 |  | 1000000000 | 25119.0801 |  | 46.1185 | -83.0314 | 26.9445 | -8.6825 | 0 | 0 | 4.04759535799215E-06+0.00284520198467167i | 0.00284520582342i | 0.999998650801183-0.00142260195191322i | 0.16666599206744-0.000474200330778612i | 0.83333400793256+0.000474200330778612i | 0.999598867128831-0.000568811675662201i
[5 empty] | 173.78 | 0.17378 | 1.0143 | 0.16795 | 1 | 9.3903e-05 | 1 | -0.00022179 | 314.4665 | 1.5676 | 1.0085 | 0.13028 | 1 | 0.00087351 | 0.9996 | -0.0021838 | 46.86 | -92.1583 | 87.8417 |  | 1000000000 | 30199.4884 |  | 45.3309 | -82.4031 | 26.9241 | -9.505 | 0 | 0 | 0.0000048662328360205+0.00311968620085701i | 0.00311969126124i | 0.999998377921863-0.00155984436552426i | 0.166665855627861-0.000519947700142835i | 0.833334144372139+0.000519947700142835i | 0.999598638003006-0.000623686208474226i
[5 empty] | 190.55 | 0.19055 | 1.0171 | 0.18381 | 1 | 0.00010296 | 1 | -0.00024319 | 344.8126 | 1.5679 | 1.0103 | 0.14269 | 1 | 0.00095781 | 0.9996 | -0.0023945 | 46.0502 | -92.3896 | 87.6104 |  | 1000000000 | 36309.3025 |  | 44.5455 | -81.7129 | 26.8996 | -10.4024 | 0 | 0 | 5.85074451397993E-06+0.00342073892559455i | 0.0034207455969i | 0.999998049751067-0.00171037113057518i | 0.166665691542581-0.000570123154265758i | 0.833334308457419+0.000570123154265758i | 0.999598362451418-0.000683872205447316i
[5 empty] | 208.93 | 0.20893 | 1.0206 | 0.20109 | 1 | 0.0001129 | 1 | -0.00026665 | 378.0721 | 1.5682 | 1.0123 | 0.15625 | 1 | 0.0010502 | 0.9996 | -0.0026255 | 45.2388 | -92.637 | 87.363 |  | 1000000000 | 43651.7449 |  | 43.7634 | -80.9564 | 26.8703 | -11.3797 | 0 | 0 | 7.03387669398481E-06+0.00375069379094271i | 0.00375070258494i | 0.999997655373336-0.00187534909385446i | 0.166665494353884-0.000625115631823785i | 0.833334505646116+0.000625115631823785i | 0.999598031308966-0.000749836171042785i
[5 empty] | 229.09 | 0.22909 | 1.0247 | 0.21989 | 1 | 0.00012379 | 1 | -0.00029238 | 414.5527 | 1.5684 | 1.0148 | 0.17104 | 1 | 0.0011515 | 0.9996 | -0.0028788 | 44.425 | -92.9014 | 87.0986 |  | 1000000000 | 52482.2281 |  | 42.9845 | -80.1278 | 26.8354 | -12.4438 | 0 | 0 | 0.0000084567852759454+0.00411260246504879i | 0.00411261405822i | 0.999997181069985-0.00205630413071282i | 0.166665257202454-0.000685433744174798i | 0.833334742797546+0.000685433744174798i | 0.999597633056891-0.000822188147339617i
[5 empty] | 251.19 | 0.25119 | 1.0296 | 0.24033 | 1 | 0.00013573 | 1 | -0.00032059 | 454.5438 | 1.5686 | 1.0178 | 0.18718 | 1 | 0.0012626 | 0.9996 | -0.0031565 | 43.6089 | -93.1835 | 86.8165 |  | 1000000000 | 63096.4161 |  | 42.21 | -79.2219 | 26.7939 | -13.5999 | 0 | 0 | 0.0000101671119899782+0.00450933704764626i | 0.00450935233002i | 0.999996610960373-0.00225467234447238i | 0.166664972148002-0.00075155617460771i | 0.833335027851998+0.00075155617460771i | 0.999597154361247-0.000901502263041697i
[5 empty] | 275.42 | 0.27542 | 1.0355 | 0.26251 | 1 | 0.00014882 | 1 | -0.00035151 | 498.3893 | 1.5688 | 1.0213 | 0.20475 | 1 | 0.0013844 | 0.9996 | -0.003461 | 42.7898 | -93.4836 | 86.5164 |  | 1000000000 | 75856.1764 |  | 41.4404 | -78.233 | 26.7444 | -14.854 | 0 | 0 | 0.0000122231661310312+0.00494430812722829i | 0.00494432827236i | 0.999995925607969-0.00247215909982387i | 0.166664629472312-0.000824051354538048i | 0.833335370527688+0.000824051354538048i | 0.99959657890255-0.000988460281380648i
[5 empty] | 302 | 0.302 | 1.0425 | 0.28653 | 1 | 0.00016319 | 1 | -0.00038543 | 546.4872 | 1.569 | 1.0256 | 0.22389 | 1 | 0.001518 | 0.9996 | -0.003795 | 41.967 | -93.8019 | 86.1981 |  | 1000000000 | 91204 |  | 40.6764 | -77.1544 | 26.6856 | -16.2125 | 0 | 0 | 0.0000146962480479518+0.00542146475744692i | 0.005421491316i | 0.999995101245851-0.00271073901835459i | 0.166664217291992-0.000903577459574487i | 0.833335782708008+0.000903577459574487i | 0.999595886725542-0.00108385158860393i
[5 empty] | 331.13 | 0.33113 | 1.0509 | 0.31248 | 1 | 0.00017893 | 1 | -0.00042261 | 599.1996 | 1.5691 | 1.0307 | 0.24466 | 1 | 0.0016644 | 0.99959 | -0.0041611 | 41.1407 | -94.1376 | 85.8624 |  | 1000000000 | 109647.0769 |  | 39.9196 | -75.9815 | 26.616 | -17.6793 | 0 | 0 | 0.0000176680829979681+0.00594439684359365i | 0.00594443185254i | 0.999994110632064-0.0029722071740832i | 0.166663721986167-0.000990732807265608i | 0.833336278013833+0.000990732807265608i | 0.999595054957523-0.00118839373858442i
[5 empty] | 363.08 | 0.36308 | 1.0609 | 0.34044 | 1 | 0.00019619 | 1 | -0.00046339 | 657.0148 | 1.5693 | 1.0368 | 0.26721 | 1 | 0.001825 | 0.99959 | -0.0045626 | 40.3096 | -94.4901 | 85.5099 |  | 1000000000 | 131827.0864 |  | 39.1708 | -74.7074 | 26.5338 | -19.2598 | 0 | 0 | 0.0000212420666589885+0.00651795075866636i | 0.00651799691064i | 0.999992919301087-0.00325898691733236i | 0.166663126322223-0.00108632512644439i | 0.833336873677777+0.00108632512644439i | 0.999594054661066-0.00130305542946923i
[5 empty] | 398.11 | 0.39811 | 1.0728 | 0.37048 | 1 | 0.00021512 | 1 | -0.0005081 | 720.4036 | 1.5694 | 1.0441 | 0.29161 | 1 | 0.0020011 | 0.99959 | -0.0050028 | 39.4735 | -94.8572 | 85.1428 |  | 1000000000 | 158491.5721 |  | 38.4316 | -73.3271 | 26.437 | -20.9569 | 0 | 0 | 0.000025538652340007+0.00714679315893654i | 0.00714685399938i | 0.999991487101393-0.00357341178961016i | 0.16666241022461-0.00119113219315609i | 0.83333758977539+0.00119113219315609i | 0.999592852125296-0.00142876937368933i
[5 empty] | 436.52 | 0.43652 | 1.0869 | 0.40262 | 1 | 0.00023588 | 1 | -0.00055712 | 789.9086 | 1.5695 | 1.0528 | 0.31796 | 1 | 0.0021942 | 0.99959 | -0.0054854 | 38.6318 | -95.2365 | 84.7635 |  | 1000000000 | 190549.7104 |  | 37.7036 | -71.8353 | 26.3233 | -22.7726 | 0 | 0 | 0.0000307043368500404+0.00783630850228965i | 0.00783638870616i | 0.999989765200099-0.00391817430213798i | 0.166661549277192-0.00130605141704827i | 0.833338450722808+0.00130605141704827i | 0.999591406351222-0.00156661170692643i
[5 empty] | 478.63 | 0.47863 | 1.1037 | 0.43688 | 1 | 0.00025863 | 1 | -0.00061086 | 866.109 | 1.5696 | 1.0631 | 0.34633 | 1 | 0.0024059 | 0.99959 | -0.0060146 | 37.7841 | -95.6242 | 84.3758 |  | 1000000000 | 229086.6769 |  | 36.9887 | -70.2283 | 26.1905 | -24.7067 | 0 | 0 | 0.0000369139748399583+0.00859223993140267i | 0.00859234565754i | 0.999987695311438-0.00429614639717914i | 0.166660514337527-0.00143203998856711i | 0.833339485662473+0.00143203998856711i | 0.999589668404473-0.00171773017112683i
[5 empty] | 524.81 | 0.52481 | 1.1235 | 0.47322 | 1 | 0.00028358 | 1 | -0.0006698 | 949.6743 | 1.5697 | 1.0754 | 0.37679 | 1 | 0.002638 | 0.99959 | -0.0065949 | 36.9296 | -96.0158 | 83.9842 |  | 1000000000 | 275425.5361 |  | 36.2887 | -68.5022 | 26.0361 | -26.7579 | 0 | 0 | 0.0000443807505300375+0.00942122770178698i | 0.00942136707798i | 0.99998520637272-0.00471064869489758i | 0.166659269874912-0.0015702046169645i | 0.833340730125088+0.0015702046169645i | 0.999587578625106-0.00188345171942083i
[5 empty] | 575.44 | 0.57544 | 1.1468 | 0.51157 | 1 | 0.00031094 | 1 | -0.00073442 | 1041.2922 | 1.5698 | 1.0901 | 0.40936 | 1 | 0.0028925 | 0.99958 | -0.0072311 | 36.0682 | -96.4054 | 83.5946 |  | 1000000000 | 331131.1936 |  | 35.606 | -66.6561 | 25.8574 | -28.9208 | 0 | 0 | 0.0000533568133089801+0.0103300909806867i | 0.01033027471152i | 0.999982214332297-0.00516509142292976i | 0.166657773864448-0.00172168183011445i | 0.833342226135552+0.00172168183011445i | 0.999585066450703-0.00206513889802818i
[5 empty] | 630.96 | 0.63096 | 1.1743 | 0.5518 | 1 | 0.00034094 | 1 | -0.00080528 | 1141.7588 | 1.5699 | 1.1074 | 0.44405 | 1 | 0.0031715 | 0.99958 | -0.0079288 | 35.1995 | -96.7865 | 83.2135 |  | 1000000000 | 398110.5216 |  | 34.943 | -64.6896 | 25.6518 | -31.1883 | 0 | 0 | 0.0000641494095939832+0.0113267252125533i | 0.01132696741968i | 0.999978616772016-0.00566342315795197i | 0.166655975098401-0.00188778753542555i | 0.833344024901599+0.00188778753542555i | 0.999582045902885-0.00226436918067956i
[5 empty] | 691.83 | 0.69183 | 1.2065 | 0.59373 | 1 | 0.00037383 | 1 | -0.00088296 | 1251.9065 | 1.57 | 1.1279 | 0.4808 | 1 | 0.0034775 | 0.99958 | -0.0086937 | 34.3238 | -97.1514 | 82.8486 |  | 1000000000 | 478628.7489 |  | 34.3022 | -62.6057 | 25.4169 | -33.5495 | 0 | 0 | 0.0000771235212250199+0.0124193838177531i | 0.01241970310314i | 0.999974292027414-0.0062097717300119i | 0.166653812746462-0.00206989730295885i | 0.833346187253538+0.00206989730295885i | 0.999578414850958-0.00248279130167352i
[5 empty] | 758.58 | 0.75858 | 1.2441 | 0.63714 | 1 | 0.0004099 | 1 | -0.00096815 | 1372.6944 | 1.5701 | 1.152 | 0.51954 | 1 | 0.003813 | 0.99957 | -0.0095325 | 33.441 | -97.4924 | 82.5076 |  | 1000000000 | 575443.6164 |  | 33.6861 | -60.4091 | 25.1504 | -35.991 | 0 | 0 | 0.0000927234786329834+0.0136175753943751i | 0.01361799629964i | 0.999969091982724-0.00680889292321475i | 0.166651212753561-0.00226959589906252i | 0.833348787246439+0.00226959589906252i | 0.999574048966022-0.0027223045105023i
[5 empty] | 831.76 | 0.83176 | 1.2878 | 0.68171 | 1 | 0.00044944 | 1 | -0.0010616 | 1505.1178 | 1.5701 | 1.1804 | 0.56013 | 1 | 0.0041809 | 0.99956 | -0.010452 | 32.5521 | -97.8015 | 82.1985 |  | 1000000000 | 691824.6976 |  | 33.0974 | -58.1083 | 24.8502 | -38.4955 | 0 | 0 | 0.000111476068616945+0.0149311657387869i | 0.01493172058608i | 0.9999628410343-0.00746572158073115i | 0.166648087321897-0.00248852762313115i | 0.833351912678103+0.00248852762313115i | 0.999568800855526-0.00298487893806501i
[5 empty] | 912.01 | 0.91201 | 1.3386 | 0.72715 | 1 | 0.00049281 | 1 | -0.001164 | 1650.3347 | 1.5702 | 1.2136 | 0.60238 | 1 | 0.0045842 | 0.99956 | -0.01146 | 31.6576 | -98.0715 | 81.9285 |  | 1000000000 | 831762.2401 |  | 32.5385 | -55.714 | 24.5148 | -41.0443 | 0 | 0 | 0.000134024177522951+0.0163716337781171i | 0.01637236521558i | 0.999955324874979-0.00818599974763653i | 0.166644329303746-0.00272860562968618i | 0.833355670696254+0.00272860562968618i | 0.999562490654038-0.00327280648002676i
[5 empty] | 1000 | 1 | 1.3971 | 0.77307 | 1 | 0.00054035 | 1 | -0.0012763 | 1809.5576 | 1.5702 | 1.2524 | 0.64604 | 1 | 0.0050265 | 0.99955 | -0.012566 | 30.759 | -98.2964 | 81.7036 |  | 1000000000 | 1000000 |  | 32.0117 | -53.2407 | 24.1431 | -43.6157 | 0 | 0 | 0.000161132070573999+0.0179509937775874i | 0.017951958i | 0.999946288732817-0.0089757379431257i | 0.166639811321571-0.00299183229626457i | 0.833360188678429+0.00299183229626457i | 0.999554904554866-0.00358848513039642i
[5 empty] | 1096.5 | 1.0965 | 1.4644 | 0.8191 | 1 | 0.0005925 | 1 | -0.0013994 | 1984.1799 | 1.5703 | 1.2975 | 0.69084 | 1 | 0.0055116 | 0.99954 | -0.013779 | 29.8574 | -98.4718 | 81.5282 |  | 1000000000 | 1202312.25 |  | 31.5188 | -50.705 | 23.7345 | -46.1879 | 0 | 0 | 0.00019373000971401+0.0196830507826213i | 0.019684321947i | 0.999935422496029-0.0098418431803558i | 0.166634378331714-0.00328050846377022i | 0.833365621668286+0.00328050846377022i | 0.999545782336763-0.00393466962594092i
[5 empty] | 1202.3 | 1.2023 | 1.5414 | 0.86485 | 1 | 0.00064967 | 1 | -0.0015345 | 2175.6311 | 1.5703 | 1.3497 | 0.7364 | 1 | 0.0060433 | 0.99952 | -0.015108 | 28.9547 | -98.5957 | 81.4043 |  | 1000000000 | 1445525.29 |  | 31.0615 | -48.1272 | 23.2894 | -48.7372 | 0 | 0 | 0.000232917696135981+0.0215819633402132i | 0.0215836391034i | 0.999922359562316-0.0107914006076617i | 0.166627847050644-0.00359699389003553i | 0.833372152949356+0.00359699389003553i | 0.99953481641942-0.00431418378309664i
[5 empty] | 1318.3 | 1.3183 | 1.6292 | 0.90993 | 1 | 0.00071235 | 1 | -0.0016825 | 2385.5397 | 1.5704 | 1.41 | 0.78238 | 1 | 0.0066264 | 0.99951 | -0.016566 | 28.0527 | -98.6687 | 81.3313 |  | 1000000000 | 1737914.89 |  | 30.6407 | -45.5288 | 22.8085 | -51.2416 | 0 | 0 | 0.000280028275153055+0.0236638571342552i | 0.0236660662314i | 0.999906655498924-0.011832480836275i | 0.166619995287474-0.00394397618904253i | 0.833380004712526+0.00394397618904253i | 0.99952163397958-0.00473024250948782i
[5 empty] | 1445.4 | 1.4454 | 1.7288 | 0.95397 | 1 | 0.00078103 | 1 | -0.0018447 | 2615.5344 | 1.5704 | 1.4791 | 0.82835 | 1 | 0.0072652 | 0.99949 | -0.018162 | 27.1534 | -98.6939 | 81.3061 |  | 1000000000 | 2089181.16 |  | 30.2568 | -42.9337 | 22.2934 | -53.6789 | 0 | 0 | 0.000336624239251959+0.025944848479521i | 0.0259477600932i | 0.999887789401916-0.0129731521350152i | 0.166610562626791-0.0043241414132535i | 0.833389437373209+0.0043241414132535i | 0.999505798136026-0.00518605614696734i
[5 empty] | 1584.9 | 1.5849 | 1.8415 | 0.99674 | 1 | 0.00085641 | 1 | -0.0020228 | 2867.9676 | 1.5704 | 1.5582 | 0.874 | 1 | 0.0079664 | 0.99947 | -0.019915 | 26.257 | -98.6768 | 81.3232 |  | 1000000000 | 2511908.01 |  | 29.9092 | -40.3601 | 21.745 | -56.0347 | 0 | 0 | 0.000404732504533989+0.0284482196396898i | 0.0284520582342i | 0.999865085524618-0.0142250694555198i | 0.166599211249244-0.0047413699399483i | 0.833400788750756+0.0047413699399483i | 0.999486742231539-0.00568626339086744i
[5 empty] | 1737.8 | 1.7378 | 1.9684 | 1.0379 | 1 | 0.00093903 | 1 | -0.0022179 | 3144.649 | 1.5705 | 1.6483 | 0.9189 | 1 | 0.0087349 | 0.99944 | -0.021836 | 25.3659 | -98.6251 | 81.3749 |  | 1000000000 | 3019948.84 |  | 29.5973 | -37.8332 | 21.1662 | -58.2897 | 0 | 0 | 0.000486584212452956+0.0311918524731892i | 0.0311969126124i | 0.999837800000479-0.0155971912508916i | 0.166585569297925-0.00519864207886487i | 0.833414430702075+0.00519864207886487i | 0.999463842718898-0.00623441903289989i
[5 empty] | 1905.5 | 1.9055 | 2.111 | 1.0773 | 1 | 0.0010296 | 1 | -0.0024319 | 3448.1117 | 1.5705 | 1.7505 | 0.96274 | 1 | 0.0095778 | 0.99941 | -0.023943 | 24.4805 | -98.5477 | 81.4523 |  | 1000000000 | 3630930.25 |  | 29.3195 | -35.3713 | 20.5592 | -60.4327 | 0 | 0 | 0.000585017972031032+0.0342007850499603i | 0.034207455969i | 0.999804986402796-0.0171020602222275i | 0.166569163671328-0.00570013084166005i | 0.833430836328672+0.00570013084166005i | 0.999436306456403-0.00683550147940568i
[5 empty] | 2089.3 | 2.0893 | 2.2705 | 1.1147 | 1 | 0.001129 | 1 | -0.0026665 | 3780.7083 | 1.5705 | 1.8659 | 1.0052 | 1.0001 | 0.010502 | 0.99937 | -0.026252 | 23.6022 | -98.4546 | 81.5454 |  | 1000000000 | 4365174.49 |  | 29.0742 | -32.994 | 19.9268 | -62.4523 | 0 | 0 | 0.000703306038671969+0.0374982324644634i | 0.0375070258494i | 0.999765553659949-0.0187513145269347i | 0.166549448993555-0.0062497054107439i | 0.833450551006445+0.0062497054107439i | 0.999403219509964-0.007494116718675i
[5 empty] | 2290.9 | 2.2909 | 2.4486 | 1.1501 | 1 | 0.0012379 | 1 | -0.0029238 | 4145.5151 | 1.5706 | 1.9959 | 1.046 | 1.0001 | 0.011515 | 0.99933 | -0.028784 | 22.7306 | -98.3558 | 81.6442 |  | 1000000000 | 5248222.81 |  | 28.859 | -30.7141 | 19.2712 | -64.3432 | 0 | 0 | 0.000845560530615019+0.0411145483815605i | 0.0411261405822i | 0.999718130598315-0.0205601721592371i | 0.166525739911564-0.00685242473026008i | 0.833474260088436+0.00685242473026008i | 0.99936343376912-0.00821628577630044i
[5 empty] | 2511.9 | 2.5119 | 2.6469 | 1.1834 | 1 | 0.0013573 | 1 | -0.0032059 | 4545.4273 | 1.5706 | 2.1417 | 1.085 | 1.0001 | 0.012626 | 0.99927 | -0.03156 | 21.8663 | -98.2615 | 81.7385 |  | 1000000000 | 6309641.61 |  | 28.6715 | -28.545 | 18.5954 | -66.1 | 0 | 0 | 0.00101654064929602+0.0450782424646286i | 0.0450935233002i | 0.9996611301479-0.0225429413117407i | 0.166497243225117-0.00751304041077143i | 0.833502756774883+0.00751304041077143i | 0.999315621230387-0.00900764704662738i
[5 empty] | 2754.2 | 2.7542 | 2.8671 | 1.2145 | 1 | 0.0014882 | 1 | -0.0035151 | 4983.883 | 1.5706 | 2.3049 | 1.122 | 1.0001 | 0.013843 | 0.99921 | -0.034604 | 21.009 | -98.181 | 81.819 |  | 1000000000 | 7585617.64 |  | 28.5091 | -26.4949 | 17.9016 | -67.7209 | 0 | 0 | 0.00122207011286801+0.0494231400295043i | 0.0494432827236i | 0.999592610098154-0.0247166054830882i | 0.166462988314522-0.00823719000491738i | 0.833537011685478+0.00823719000491738i | 0.999258157762737-0.00987488161180926i
[5 empty] | 3020 | 3.02 | 3.1115 | 1.2436 | 1 | 0.0016319 | 1 | -0.0038543 | 5464.8633 | 1.5706 | 2.4869 | 1.157 | 1.0001 | 0.015179 | 0.99913 | -0.037942 | 20.1579 | -98.1231 | 81.8769 |  | 1000000000 | 9120400 |  | 28.3692 | -24.5688 | 17.1919 | -69.2066 | 0 | 0 | 0.00146926847179796+0.0541883584707443i | 0.05421491316i | 0.999510195853725-0.027100817582458i | 0.166421788588034-0.00903139307845738i | 0.833578211411966+0.00903139307845738i | 0.999189059201498-0.0108257018115399i
[5 empty] | 3311.3 | 3.3113 | 3.3819 | 1.2706 | 1 | 0.0017893 | 1 | -0.0042261 | 5991.9874 | 1.5706 | 2.6895 | 1.1898 | 1.0001 | 0.016643 | 0.99903 | -0.041599 | 19.3135 | -98.0957 | 81.9043 |  | 1000000000 | 10964707.69 |  | 28.2492 | -22.7718 | 16.4691 | -70.5569 | 0 | 0 | 0.00176629329209399+0.0594093157021131i | 0.0594443185254i | 0.99941116621142-0.029713408041498i | 0.166372284451318-0.00990155261701885i | 0.833627715548682+0.00990155261701885i | 0.999106054480339-0.0118670492642006i
[5 empty] | 3630.8 | 3.6308 | 3.6808 | 1.2957 | 1 | 0.0019619 | 1 | -0.0046339 | 6570.141 | 1.5706 | 2.9145 | 1.2206 | 1.0002 | 0.018248 | 0.99891 | -0.04561 | 18.4743 | -98.1056 | 81.8944 |  | 1000000000 | 13182708.64 |  | 28.1467 | -21.1035 | 15.7344 | -71.7755 | 0 | 0 | 0.00212346224519699+0.0651338268374163i | 0.0651799691064i | 0.999292078998866-0.0325784481691092i | 0.166312756292467-0.010855637806236i | 0.833687243707533+0.010855637806236i | 0.99900627356184-0.0130082958013321i
[5 empty] | 3981.1 | 3.9811 | 4.0108 | 1.3188 | 1 | 0.0021512 | 1 | -0.0050809 | 7204.0289 | 1.5707 | 3.1639 | 1.2492 | 1.0002 | 0.020009 | 0.99878 | -0.050008 | 17.6402 | -98.1591 | 81.8409 |  | 1000000000 | 15849157.21 |  | 28.0596 | -19.5638 | 14.9898 | -72.8649 | 0 | 0 | 0.00255278924229196+0.0714077149310096i | 0.0714685399938i | 0.999148925348193-0.0357190624366108i | 0.166241201792951-0.0119012858218349i | 0.833758798207049+0.0119012858218349i | 0.998886379351648-0.0142583590479241i
[5 empty] | 4365.2 | 4.3652 | 4.3747 | 1.3402 | 1 | 0.0023587 | 1 | -0.0055711 | 7899.0799 | 1.5707 | 3.4398 | 1.2758 | 1.0002 | 0.021938 | 0.99861 | -0.054828 | 16.8104 | -98.2617 | 81.7383 |  | 1000000000 | 19054971.04 |  | 27.9856 | -18.1502 | 14.237 | -73.8287 | 0 | 0 | 0.00306887844271697+0.0782837075676579i | 0.0783638870616i | 0.998976831076806-0.0391618966055703i | 0.166155186926214-0.0130472845946097i | 0.833844813073786+0.0130472845946097i | 0.998742321164228-0.0156274586069263i
[5 empty] | 4786.3 | 4.7863 | 4.7756 | 1.3598 | 1 | 0.0025863 | 1 | -0.0061085 | 8661.0845 | 1.5707 | 3.7448 | 1.3005 | 1.0003 | 0.024054 | 0.99841 | -0.060111 | 15.9846 | -98.4185 | 81.5815 |  | 1000000000 | 22908667.69 |  | 27.923 | -16.8597 | 13.4772 | -74.6706 | 0 | 0 | 0.00368914965658795+0.0858177690690373i | 0.0859234565754i | 0.99876998074129-0.0429353031596282i | 0.166051808390569-0.0143029615115062i | 0.833948191609431+0.0143029615115062i | 0.998569276477715-0.017126361171753i
[5 empty] | 5248.1 | 5.2481 | 5.217 | 1.3779 | 1 | 0.0028358 | 1 | -0.0066979 | 9496.7381 | 1.5707 | 4.0814 | 1.3233 | 1.0003 | 0.026374 | 0.99817 | -0.065903 | 15.1617 | -98.6341 | 81.3659 |  | 1000000000 | 27542553.61 |  | 27.8701 | -15.6878 | 12.7114 | -75.3944 | 0 | 0 | 0.00443482605178303+0.0940743558120693i | 0.0942136707798i | 0.998521287127679-0.0470720014948604i | 0.16592752899137-0.0156790593020115i | 0.83407247100863+0.0156790593020115i | 0.998361382072445-0.0187673947509893i
[5 empty] | 5370.3 | 5.3703 | 5.3341 | 1.3822 | 1 | 0.0029019 | 1 | -0.0068539 | 9717.866 | 1.5707 | 4.1708 | 1.3287 | 1.0004 | 0.026988 | 0.9981 | -0.067435 | 14.9565 | -98.6977 | 81.3023 |  | 1000000000 | 28840122.09 |  | 27.8582 | -15.413 | 12.5193 | -75.5572 | 0 | 0 | 0.00464359510583501+0.0962581281563451i | 0.0964074000474i | 0.998451655256946-0.0481663762693727i | 0.165892734149027-0.0160430213593909i | 0.834107265850973+0.0160430213593909i | 0.998303203915075-0.0192011270963073i
[5 empty] | 5432.85 | 5.4329 | 5.394 | 1.3843 | 1 | 0.0029357 | 1 | -0.0069337 | 9831.0538 | 1.5707 | 4.2166 | 1.3314 | 1.0004 | 0.027302 | 0.99807 | -0.068219 | 14.8533 | -98.7312 | 81.2688 |  | 1000000000 | 29515859.1225 |  | 27.8524 | -15.2774 | 12.4225 | -75.6365 | 0 | 0 | 0.00475231037028401+0.0973757479391658i | 0.0975302950203i | 0.998415394097782-0.0487265046137189i | 0.165874614938286-0.0162292913231943i | 0.834125385061714+0.0162292913231943i | 0.998272912586096-0.0194230534264519i
[5 empty] | 5495.4 | 5.4954 | 5.454 | 1.3864 | 1 | 0.0029695 | 1 | -0.0070135 | 9944.2416 | 1.5707 | 4.2624 | 1.334 | 1.0004 | 0.027616 | 0.99803 | -0.069004 | 14.7513 | -98.7654 | 81.2346 |  | 1000000000 | 30199421.16 |  | 27.8468 | -15.1451 | 12.3267 | -75.713 | 0 | 0 | 0.00486228053556503+0.0984932449415889i | 0.0986531899932i | 0.998378713839642-0.0492866022467209i | 0.165856286577406-0.0164155408235982i | 0.834143713422594+0.0164155408235982i | 0.998242274813022-0.0196449203540696i
[5 empty] | 5559.4 | 5.5594 | 5.5154 | 1.3885 | 1 | 0.003004 | 1 | -0.0070952 | 10060.0533 | 1.5707 | 4.3093 | 1.3366 | 1.0004 | 0.027937 | 0.99799 | -0.069806 | 14.6482 | -98.8009 | 81.1991 |  | 1000000000 | 30906928.36 |  | 27.8412 | -15.0131 | 12.2298 | -75.7887 | 0 | 0 | 0.00497609869828097+0.0996365185978864i | 0.0998021153052i | 0.998340749524124-0.0498596516022111i | 0.16583731688362-0.0166060864329811i | 0.83416268311638+0.0166060864329811i | 0.998210568382989-0.019871868296667i
[5 empty] | 5623.4 | 5.6234 | 5.5768 | 1.3905 | 1 | 0.0030386 | 1 | -0.0071769 | 10175.8649 | 1.5707 | 4.3563 | 1.3392 | 1.0004 | 0.028259 | 0.99796 | -0.070608 | 14.5464 | -98.8371 | 81.1629 |  | 1000000000 | 31622627.56 |  | 27.8359 | -14.8843 | 12.134 | -75.8617 | 0 | 0 | 0.00509123032162795+0.100779660731067i | 0.1009510406172i | 0.998302346512872-0.0504326680587036i | 0.165818128279729-0.0167966101218445i | 0.834181871720271+0.0167966101218445i | 0.998178499577047-0.0200987526315192i
[5 empty] | 5688.9 | 5.6889 | 5.6397 | 1.3925 | 1 | 0.003074 | 1 | -0.0072605 | 10294.391 | 1.5707 | 4.4044 | 1.3418 | 1.0004 | 0.028588 | 0.99792 | -0.071429 | 14.4433 | -98.8748 | 81.1252 |  | 1000000000 | 32363583.21 |  | 27.8305 | -14.7557 | 12.0369 | -75.9339 | 0 | 0 | 0.00521042018153095+0.101949457500243i | 0.1021268938662i | 0.998262589223663-0.0510190801294447i | 0.165798263303078-0.0169915762500405i | 0.834201736696922+0.0169915762500405i | 0.998145304113099-0.0203308879583638i
[5 empty] | 5754.4 | 5.7544 | 5.7026 | 1.3945 | 1 | 0.0031094 | 1 | -0.007344 | 10412.917 | 1.5707 | 4.4525 | 1.3443 | 1.0004 | 0.028917 | 0.99788 | -0.07225 | 14.3415 | -98.9131 | 81.0869 |  | 1000000000 | 33113119.36 |  | 27.8254 | -14.6303 | 11.9409 | -76.0034 | 0 | 0 | 0.005330985468051+0.103119113310969i | 0.1033027471152i | 0.998222372498708-0.0516054569401339i | 0.165778169088658-0.0171865188851615i | 0.834221830911342+0.0171865188851615i | 0.998111729434721-0.0205629551419089i
[5 empty] | 5821.4 | 5.8214 | 5.7669 | 1.3965 | 1 | 0.0031456 | 1 | -0.0074296 | 10534.1573 | 1.5707 | 4.5017 | 1.3468 | 1.0004 | 0.029253 | 0.99784 | -0.07309 | 14.2386 | -98.9528 | 81.0472 |  | 1000000000 | 33888697.96 |  | 27.8203 | -14.5053 | 11.8438 | -76.072 | 0 | 0 | 0.00545573465263505+0.104315407609181i | 0.1045055283012i | 0.998180759476465-0.0522052253246435i | 0.165757377557894-0.0173859012681968i | 0.834242622442106+0.0173859012681968i | 0.998076993716259-0.0208002655390744i
[5 empty] | 5888.4 | 5.8884 | 5.8313 | 1.3985 | 1 | 0.0031818 | 1 | -0.0075151 | 10655.3976 | 1.5707 | 4.551 | 1.3493 | 1.0004 | 0.02959 | 0.9978 | -0.07393 | 14.1368 | -98.9932 | 81.0068 |  | 1000000000 | 34673254.56 |  | 27.8153 | -14.3833 | 11.7477 | -76.1381 | 0 | 0 | 0.00558192262691104+0.105511550996127i | 0.1057083094872i | 0.998138665805673-0.0528049559584239i | 0.165736346228848-0.0175852584993545i | 0.834263653771152+0.0175852584993545i | 0.998041861595646-0.021037503012388i
[5 empty] | 5957 | 5.957 | 5.8973 | 1.4004 | 1 | 0.0032189 | 1 | -0.0076026 | 10779.5333 | 1.5707 | 4.6014 | 1.3517 | 1.0004 | 0.029934 | 0.99776 | -0.07479 | 14.0339 | -99.0351 | 80.9649 |  | 1000000000 | 35485849 |  | 27.8104 | -14.2616 | 11.6504 | -76.2033 | 0 | 0 | 0.00571261459337002+0.106736100834007i | 0.106939813806i | 0.998095068948198-0.0534189689513889i | 0.165714564234438-0.0177893501390012i | 0.834285435765562+0.0177893501390012i | 0.998005479988269-0.0212803294448762i
[5 empty] | 6025.6 | 6.0256 | 5.9633 | 1.4023 | 1 | 0.0032559 | 1 | -0.0076902 | 10903.6689 | 1.5707 | 4.6519 | 1.3541 | 1.0005 | 0.030279 | 0.99771 | -0.075649 | 13.9322 | -99.0777 | 80.9223 |  | 1000000000 | 36307855.36 |  | 27.8057 | -14.143 | 11.5542 | -76.2659 | 0 | 0 | 0.00584481449875796+0.107960488795629i | 0.1081713181248i | 0.998050968289692-0.0540329414495499i | 0.165692530916874-0.0179934147992715i | 0.834307469083126+0.0179934147992715i | 0.99796868323663-0.0215230776896837i
[5 empty] | 6095.8 | 6.0958 | 6.0308 | 1.4042 | 1 | 0.0032939 | 1 | -0.0077797 | 11030.6998 | 1.5707 | 4.7037 | 1.3566 | 1.0005 | 0.030631 | 0.99767 | -0.076529 | 13.8293 | -99.1218 | 80.8782 |  | 1000000000 | 37158777.64 |  | 27.801 | -14.0246 | 11.4567 | -76.3276 | 0 | 0 | 0.00598165867963496+0.109213264389954i | 0.1094315455764i | 0.998005317522509-0.0546611915981653i | 0.165669723553394-0.018202210731659i | 0.834330276446606+0.018202210731659i | 0.997930598694103-0.0217714058398589i
[5 empty] | 6166 | 6.166 | 6.0983 | 1.4061 | 1 | 0.0033318 | 1 | -0.0078693 | 11157.7308 | 1.5707 | 4.7554 | 1.3589 | 1.0005 | 0.030984 | 0.99763 | -0.077408 | 13.7276 | -99.1666 | 80.8334 |  | 1000000000 | 38019556 |  | 27.7965 | -13.9093 | 11.3604 | -76.3869 | 0 | 0 | 0.00612008153362198+0.110465866534719i | 0.110691773028i | 0.997959139264814-0.0552893983555027i | 0.16564665307773-0.0184109777557865i | 0.83435334692227+0.0184109777557865i | 0.997892079872725-0.0220196502512788i
[5 empty] | 6237.8 | 6.2378 | 6.1675 | 1.4079 | 1 | 0.0033706 | 1 | -0.007961 | 11287.657 | 1.5707 | 4.8083 | 1.3613 | 1.0005 | 0.031344 | 0.99758 | -0.078308 | 13.6249 | -99.2129 | 80.7871 |  | 1000000000 | 38910148.84 |  | 27.792 | -13.7944 | 11.2629 | -76.4451 | 0 | 0 | 0.00626329215017996+0.111746836518095i | 0.1119807236124i | 0.997911362895684-0.0559318778101413i | 0.165622784641637-0.0186244727530158i | 0.834377215358363+0.0186244727530158i | 0.997852234135416-0.0222734650516661i
[5 empty] | 6309.6 | 6.3096 | 6.2366 | 1.4098 | 1 | 0.0034094 | 1 | -0.0080526 | 11417.5832 | 1.5707 | 4.8613 | 1.3636 | 1.0005 | 0.031705 | 0.99753 | -0.079208 | 13.5233 | -99.2598 | 80.7402 |  | 1000000000 | 39811052.16 |  | 27.7876 | -13.6824 | 11.1665 | -76.5009 | 0 | 0 | 0.00640815375432502+0.113027620846017i | 0.1132696741968i | 0.997863034810514-0.0565743108185444i | 0.165598641040946-0.0188379368076695i | 0.834401358959054+0.0188379368076695i | 0.997811934597062-0.0225271902640805i
[5 empty] | 6383.05 | 6.383 | 6.3073 | 1.4116 | 1 | 0.0034491 | 1 | -0.0081463 | 11550.4952 | 1.5707 | 4.9155 | 1.3659 | 1.0005 | 0.032074 | 0.99748 | -0.080128 | 13.4206 | -99.3084 | 80.6916 |  | 1000000000 | 40743327.3025 |  | 27.7833 | -13.5708 | 11.069 | -76.5557 | 0 | 0 | 0.00655805243412699+0.114337643917148i | 0.1145882455119i | 0.997813025292145-0.0572314586442109i | 0.165573657927646-0.0190562739861913i | 0.834426342072354+0.0190562739861913i | 0.997770239659161-0.0227866524623261i
[5 empty] | 6456.5 | 6.4565 | 6.3781 | 1.4134 | 1 | 0.0034888 | 1 | -0.0082401 | 11683.4072 | 1.5707 | 4.9697 | 1.3682 | 1.0005 | 0.032443 | 0.99744 | -0.081048 | 13.3191 | -99.3576 | 80.6424 |  | 1000000000 | 41686392.25 |  | 27.7792 | -13.4621 | 10.9725 | -76.6081 | 0 | 0 | 0.00670967834196201+0.115647468197414i | 0.115906816827i | 0.997762438511506-0.0578885567358539i | 0.165548386943006-0.0192745780329023i | 0.834451613056994+0.0192745780329023i | 0.997728070370158-0.0230460187829407i
[5 empty] | 6531.7 | 6.5317 | 6.4506 | 1.4151 | 1 | 0.0035294 | 1 | -0.008336 | 11819.4859 | 1.5707 | 5.0253 | 1.3705 | 1.0005 | 0.03282 | 0.99739 | -0.08199 | 13.2164 | -99.4085 | 80.5915 |  | 1000000000 | 42663104.89 |  | 27.775 | -13.3537 | 10.8748 | -76.6595 | 0 | 0 | 0.00686670601969097+0.11698829166981i | 0.1172568040686i | 0.997710048462237-0.0585612585490021i | 0.165522215663385-0.019498048611635i | 0.834477784336615+0.019498048611635i | 0.997684405222133-0.023311464244139i
[5 empty] | 6606.9 | 6.6069 | 6.5231 | 1.4169 | 1 | 0.00357 | 1 | -0.008432 | 11955.5646 | 1.5707 | 5.0809 | 1.3727 | 1.0006 | 0.033198 | 0.99733 | -0.082932 | 13.1149 | -99.46 | 80.54 |  | 1000000000 | 43651127.61 |  | 27.771 | -13.2482 | 10.7782 | -76.7086 | 0 | 0 | 0.00702554364836205+0.118328901935107i | 0.1186067913102i | 0.997657053428195-0.0592339070196047i | 0.165495742725273-0.0197214836558512i | 0.834504257274727+0.0197214836558512i | 0.997640243449835-0.023576806929504i
[5 empty] | 6683.85 | 6.6839 | 6.5973 | 1.4186 | 1 | 0.0036116 | 1 | -0.0085302 | 12094.81 | 1.5707 | 5.1378 | 1.3749 | 1.0006 | 0.033584 | 0.99728 | -0.083895 | 13.0122 | -99.5133 | 80.4867 |  | 1000000000 | 44673850.8225 |  | 27.767 | -13.143 | 10.6804 | -76.7566 | 0 | 0 | 0.00718995095025698+0.119700486656683i | 0.1199881944783i | 0.997602198925753-0.0599221530211232i | 0.165468341508291-0.0199500811094472i | 0.834531658491709+0.0199500811094472i | 0.997594540204066-0.0238482168877606i
[5 empty] | 6760.8 | 6.7608 | 6.6715 | 1.4203 | 1 | 0.0036532 | 1 | -0.0086284 | 12234.0555 | 1.5707 | 5.1947 | 1.3771 | 1.0006 | 0.03397 | 0.99723 | -0.084859 | 12.9108 | -99.5671 | 80.4329 |  | 1000000000 | 45708416.64 |  | 27.7632 | -13.0407 | 10.5837 | -76.8023 | 0 | 0 | 0.00735625280616203+0.121071842956884i | 0.1213695976464i | 0.997546711076826-0.0606103418715603i | 0.165440624532306-0.020178640492814i | 0.834559375467694+0.020178640492814i | 0.997548317607879-0.0241195167976398i
[5 empty] | 6839.55 | 6.8396 | 6.7474 | 1.422 | 1 | 0.0036958 | 1 | -0.0087289 | 12376.5581 | 1.5707 | 5.253 | 1.3793 | 1.0006 | 0.034366 | 0.99717 | -0.085845 | 12.8081 | -99.6228 | 80.3772 |  | 1000000000 | 46779444.2025 |  | 27.7594 | -12.9387 | 10.4859 | -76.847 | 0 | 0 | 0.00752840598072202+0.122475038537791i | 0.1227833143389i | 0.997489269590344-0.0613145688504752i | 0.165411932336546-0.0204125064229652i | 0.834588067663454+0.0204125064229652i | 0.997500476418493-0.0243970476822274i
[5 empty] | 6918.3 | 6.9183 | 6.8234 | 1.4237 | 1 | 0.0037383 | 1 | -0.0088294 | 12519.0608 | 1.5707 | 5.3113 | 1.3814 | 1.0006 | 0.034761 | 0.99712 | -0.086831 | 12.7067 | -99.6789 | 80.3211 |  | 1000000000 | 47862874.89 |  | 27.7557 | -12.8395 | 10.3891 | -76.8894 | 0 | 0 | 0.00770254270360404+0.123877989340753i | 0.1241970310314i | 0.997431164915961-0.0620187345835719i | 0.165382909549399-0.0206463315567922i | 0.834617090450601+0.0206463315567922i | 0.997452092017195-0.0246744607071066i
[5 empty] | 6998.9 | 6.9989 | 6.9012 | 1.4254 | 1 | 0.0037819 | 1 | -0.0089323 | 12664.9111 | 1.5707 | 5.371 | 1.3835 | 1.0006 | 0.035166 | 0.99706 | -0.08784 | 12.6041 | -99.737 | 80.263 |  | 1000000000 | 48984601.21 |  | 27.7521 | -12.7406 | 10.2911 | -76.9307 | 0 | 0 | 0.007882823886326+0.125313641955815i | 0.1256439588462i | 0.997371008575197-0.0627393784684492i | 0.165352862685612-0.0208856069926358i | 0.834647137314388+0.0208856069926358i | 0.997402008849134-0.0249582673194288i
[5 empty] | 7079.5 | 7.0795 | 6.9791 | 1.427 | 1 | 0.0038254 | 1 | -0.0090351 | 12810.7614 | 1.5707 | 5.4307 | 1.3856 | 1.0006 | 0.03557 | 0.997 | -0.088849 | 12.5026 | -99.7956 | 80.2044 |  | 1000000000 | 50119320.25 |  | 27.7485 | -12.6445 | 10.1942 | -76.9698 | 0 | 0 | 0.00806518216530705+0.126749032214269i | 0.127090886661i | 0.99731015766974-0.0634599567065731i | 0.165322469639115-0.0211248387023782i | 0.834677530360885+0.0211248387023782i | 0.99735135743583-0.0252419476852581i
[5 empty] | 7161.95 | 7.162 | 7.0587 | 1.4286 | 1 | 0.00387 | 1 | -0.0091403 | 12959.9594 | 1.5707 | 5.4918 | 1.3877 | 1.0006 | 0.035984 | 0.99694 | -0.089881 | 12.4001 | -99.8561 | 80.1439 |  | 1000000000 | 51293527.8025 |  | 27.745 | -12.5488 | 10.0962 | -77.0077 | 0 | 0 | 0.00825387484541695+0.128217094183541i | 0.1285710255981i | 0.997247191481031-0.0641970055618731i | 0.165291020859097-0.0213695156972568i | 0.834708979140903+0.0213695156972568i | 0.997298955891706-0.0255320072328922i
[5 empty] | 7244.4 | 7.2444 | 7.1383 | 1.4302 | 1 | 0.0039145 | 1 | -0.0092456 | 13109.1574 | 1.5707 | 5.5529 | 1.3897 | 1.0007 | 0.036398 | 0.99688 | -0.090913 | 12.2987 | -99.9172 | 80.0828 |  | 1000000000 | 52481331.36 |  | 27.7416 | -12.4558 | 9.9993 | -77.0435 | 0 | 0 | 0.00844474025372199+0.129684875253408i | 0.1300511645352i | 0.997183498639931-0.0649339841277339i | 0.165259209957713-0.021614145875568i | 0.834740790042287+0.021614145875568i | 0.997245960580559-0.0258219316977636i
[5 empty] | 7328.75 | 7.3288 | 7.2198 | 1.4318 | 1 | 0.0039601 | 1 | -0.0093532 | 13261.7936 | 1.5707 | 5.6155 | 1.3918 | 1.0007 | 0.036822 | 0.99681 | -0.091969 | 12.1962 | -99.9802 | 80.0198 |  | 1000000000 | 53710576.5625 |  | 27.7383 | -12.3633 | 9.9013 | -77.0781 | 0 | 0 | 0.00864225198831603+0.13118618622859i | 0.1315654121925i | 0.997117586168049-0.0656878722476931i | 0.165226291335281-0.0218643643714317i | 0.834773708664719+0.0218643643714317i | 0.997191130044851-0.0261183959065215i
[5 empty] | 7413.1 | 7.4131 | 7.3013 | 1.4334 | 1 | 0.0040057 | 1 | -0.0094608 | 13414.4298 | 1.5707 | 5.6781 | 1.3938 | 1.0007 | 0.037245 | 0.99675 | -0.093024 | 12.0949 | -100.0437 | 79.9563 |  | 1000000000 | 54954051.61 |  | 27.735 | -12.2733 | 9.8044 | -77.1106 | 0 | 0 | 0.00884203685222595+0.132687196400993i | 0.1330796598498i | 0.997050913345811-0.0664416850945178i | 0.165192993857962-0.0221145327334988i | 0.834807006142038+0.0221145327334988i | 0.997135679005687-0.0264147155580519i
[5 empty] | 7499.45 | 7.4994 | 7.3848 | 1.435 | 1 | 0.0040523 | 1 | -0.009571 | 13570.685 | 1.5707 | 5.7422 | 1.3958 | 1.0007 | 0.037679 | 0.99668 | -0.094105 | 11.9924 | -100.1092 | 79.8908 |  | 1000000000 | 56241750.3025 |  | 27.7318 | -12.1838 | 9.7062 | -77.1419 | 0 | 0 | 0.00904891289724497+0.13422348143998i | 0.1346298114231i | 0.99698187215131-0.0672132925211269i | 0.165158514517126-0.0223705802399967i | 0.834841485482874+0.0223705802399967i | 0.997078270942182-0.0267179097511761i
[5 empty] | 7585.8 | 7.5858 | 7.4683 | 1.4365 | 1 | 0.004099 | 1 | -0.0096812 | 13726.9403 | 1.5707 | 5.8063 | 1.3977 | 1.0007 | 0.038112 | 0.99662 | -0.095185 | 11.891 | -100.1753 | 79.8247 |  | 1000000000 | 57544361.64 |  | 27.7287 | -12.0968 | 9.6092 | -77.1711 | 0 | 0 | 0.00925817016742303+0.135759443944045i | 0.1361799629964i | 0.996912034317661-0.067984819232678i | 0.16512363830543-0.0226265739906742i | 0.83487636169457+0.0226265739906742i | 0.997020213636731-0.0270209490519775i
[5 empty] | 7674.15 | 7.6742 | 7.5537 | 1.438 | 1 | 0.0041467 | 1 | -0.009794 | 13886.8147 | 1.5707 | 5.8719 | 1.3997 | 1.0007 | 0.038555 | 0.99655 | -0.09629 | 11.7886 | -100.2434 | 79.7566 |  | 1000000000 | 58892578.2225 |  | 27.7256 | -12.0103 | 9.511 | -77.1991 | 0 | 0 | 0.00947473822938705+0.13733064404662i | 0.1377660184857i | 0.996839754506477-0.0687741311938293i | 0.165087543628436-0.0228884406744367i | 0.834912456371564+0.0228884406744367i | 0.996960140217049-0.0273308451083653i
[5 empty] | 7762.5 | 7.7625 | 7.6391 | 1.4395 | 1 | 0.0041945 | 1 | -0.0099067 | 14046.6891 | 1.5707 | 5.9376 | 1.4016 | 1.0008 | 0.038999 | 0.99648 | -0.097395 | 11.6872 | -100.312 | 79.688 |  | 1000000000 | 60256406.25 |  | 27.7226 | -11.9262 | 9.4139 | -77.2251 | 0 | 0 | 0.00969379802845904+0.138901498684143i | 0.139352073975i | 0.99676664094043-0.0695633566974979i | 0.165051033661924-0.0231502497806905i | 0.834948966338076+0.0231502497806905i | 0.996899388266068-0.0276405753824629i
[5 empty] | 7852.9 | 7.8529 | 7.7266 | 1.441 | 1 | 0.0042433 | 1.0001 | -0.010022 | 14210.2731 | 1.5707 | 6.0048 | 1.4035 | 1.0008 | 0.039452 | 0.9964 | -0.098526 | 11.5848 | -100.3827 | 79.6173 |  | 1000000000 | 61668038.41 |  | 27.7196 | -11.8428 | 9.3157 | -77.2497 | 0 | 0 | 0.00992051926644+0.14050844042393i | 0.1409749309782i | 0.996690968025073-0.0703708042103889i | 0.165013246788927-0.0234180734039883i | 0.834986753211073+0.0234180734039883i | 0.996836524955119-0.0279573188717098i
[5 empty] | 7943.3 | 7.9433 | 7.814 | 1.4425 | 1 | 0.0042922 | 1.0001 | -0.010137 | 14373.8571 | 1.5707 | 6.072 | 1.4054 | 1.0008 | 0.039906 | 0.99633 | -0.099657 | 11.4835 | -100.4539 | 79.5461 |  | 1000000000 | 63096014.89 |  | 27.7167 | -11.7617 | 9.2186 | -77.2724 | 0 | 0 | 0.01014984804138+0.142115012111656i | 0.1425977879814i | 0.996614422449478-0.0711781591079373i | 0.164975025326437-0.0236858353519427i | 0.835024974673563+0.0236858353519427i | 0.996772952500606-0.0282738849163509i
[5 empty] | 8035.8 | 8.0358 | 7.9036 | 1.4439 | 1 | 0.0043421 | 1.0001 | -0.010256 | 14541.2411 | 1.5707 | 6.1408 | 1.4072 | 1.0008 | 0.04037 | 0.99625 | -0.10081 | 11.3811 | -100.5273 | 79.4727 |  | 1000000000 | 64574081.64 |  | 27.7139 | -11.6812 | 9.1203 | -77.2938 | 0 | 0 | 0.01038720261448+0.143758517141787i | 0.1442583440964i | 0.996535195535871-0.0720041719565199i | 0.16493546623092-0.0239597528569645i | 0.83506453376908+0.0239597528569645i | 0.996707169872716-0.0285976191003204i
[5 empty] | 8128.3 | 8.1283 | 7.9931 | 1.4454 | 1 | 0.0043921 | 1.0001 | -0.010374 | 14708.6252 | 1.5707 | 6.2096 | 1.4091 | 1.0008 | 0.040835 | 0.99618 | -0.10197 | 11.2798 | -100.6012 | 79.3988 |  | 1000000000 | 66069260.89 |  | 27.7111 | -11.603 | 9.0232 | -77.3133 | 0 | 0 | 0.0106272859914071+0.145401625765574i | 0.1459189002114i | 0.996455055204798-0.0728300855887128i | 0.164895452334765-0.0242336042942623i | 0.835104547665235+0.0242336042942623i | 0.996640646130399-0.0289211633554459i
[5 empty] | 8222.95 | 8.223 | 8.0847 | 1.4468 | 1 | 0.0044433 | 1.0001 | -0.010494 | 14879.8998 | 1.5707 | 6.2801 | 1.4109 | 1.0009 | 0.04131 | 0.9961 | -0.10315 | 11.1774 | -100.6772 | 79.3228 |  | 1000000000 | 67616906.7025 |  | 27.7083 | -11.5254 | 8.9249 | -77.3313 | 0 | 0 | 0.010875773674352+0.147082510502398i | 0.1476180530361i | 0.996372106780388-0.073675092244255i | 0.164854037720941-0.0245137517503997i | 0.835145962279059+0.0245137517503997i | 0.996571809735573-0.0292520290448837i
[5 empty] | 8270.275 | 8.2703 | 8.1305 | 1.4475 | 1 | 0.0044688 | 1.0001 | -0.010555 | 14965.5371 | 1.5707 | 6.3153 | 1.4118 | 1.0009 | 0.041547 | 0.99606 | -0.10374 | 11.1266 | -100.7155 | 79.2845 |  | 1000000000 | 68397448.5756 |  | 27.707 | -11.4875 | 8.8762 | -77.3397 | 0 | 0 | 0.011001088455972+0.147922793932269i | 0.14846762944845i | 0.996330274025355-0.0740975557893698i | 0.164833151924005-0.0246537989887115i | 0.835166848075995+0.0246537989887115i | 0.996537101060873-0.0294173857965594i
[5 empty] | 8317.6 | 8.3176 | 8.1764 | 1.4482 | 1 | 0.0044944 | 1.0001 | -0.010615 | 15051.1744 | 1.5707 | 6.3506 | 1.4127 | 1.0009 | 0.041784 | 0.99602 | -0.10434 | 11.0761 | -100.7538 | 79.2462 |  | 1000000000 | 69182469.76 |  | 27.7057 | -11.4502 | 8.8277 | -77.3476 | 0 | 0 | 0.011127117077264+0.148762970594419i | 0.1493172058608i | 0.996288202265868-0.074519992609808i | 0.164812147153789-0.0247938284324032i | 0.835187852846211+0.0247938284324032i | 0.996502198861534-0.0295826914470641i
[5 empty] | 8366.05 | 8.366 | 8.2233 | 1.4489 | 1 | 0.0045206 | 1.0001 | -0.010677 | 15138.8474 | 1.5707 | 6.3866 | 1.4136 | 1.0009 | 0.042028 | 0.99597 | -0.10494 | 11.0247 | -100.7932 | 79.2068 |  | 1000000000 | 69990792.6025 |  | 27.7044 | -11.4125 | 8.7784 | -77.3552 | 0 | 0 | 0.011256881024829+0.149623008522253i | 0.1501869782259i | 0.996244882810022-0.0749524436659032i | 0.164790519829195-0.0249371680870422i | 0.835209480170805+0.0249371680870422i | 0.996466266594495-0.0297518734797557i
[5 empty] | 8414.5 | 8.4145 | 8.2702 | 1.4496 | 1 | 0.0045468 | 1.0001 | -0.010739 | 15226.5205 | 1.5707 | 6.4227 | 1.4145 | 1.0009 | 0.042271 | 0.99593 | -0.10555 | 10.9736 | -100.8326 | 79.1674 |  | 1000000000 | 70803810.25 |  | 27.703 | -11.3754 | 8.7293 | -77.3624 | 0 | 0 | 0.011387392960439+0.150482933259694i | 0.151056750591i | 0.996201312890282-0.0753848663888674i | 0.164768767839927-0.0250804888766157i | 0.835231232160073+0.0250804888766157i | 0.996430131696372-0.0299210013611488i
[5 empty] | 8462.95 | 8.463 | 8.3171 | 1.4503 | 1 | 0.004573 | 1.0001 | -0.010801 | 15314.1935 | 1.5707 | 6.4588 | 1.4153 | 1.0009 | 0.042514 | 0.99589 | -0.10615 | 10.9228 | -100.8723 | 79.1277 |  | 1000000000 | 71621522.7025 |  | 27.7017 | -11.3389 | 8.6806 | -77.3691 | 0 | 0 | 0.01151865278536+0.151342744156207i | 0.1519265229561i | 0.996157492526425-0.0758172606154383i | 0.16474689120244-0.0252237906927012i | 0.83525310879756+0.0252237906927012i | 0.996393794271075-0.0300900747922764i
[5 empty] | 8511.4 | 8.5114 | 8.364 | 1.451 | 1 | 0.0045991 | 1.0001 | -0.010862 | 15401.8666 | 1.5707 | 6.4949 | 1.4162 | 1.0009 | 0.042757 | 0.99585 | -0.10676 | 10.8723 | -100.912 | 79.088 |  | 1000000000 | 72443929.96 |  | 27.7005 | -11.303 | 8.6321 | -77.3754 | 0 | 0 | 0.0116506604002961+0.15220244056134i | 0.1527962953212i | 0.996113421738324-0.0762496261823935i | 0.164724889933284-0.02536707342689i | 0.835275110066716+0.02536707342689i | 0.996357254423073-0.0302590934744193i
[5 empty] | 8560.95 | 8.561 | 8.412 | 1.4516 | 1 | 0.0046259 | 1.0001 | -0.010926 | 15491.5302 | 1.5707 | 6.5318 | 1.4171 | 1.0009 | 0.043005 | 0.9958 | -0.10738 | 10.821 | -100.9527 | 79.0473 |  | 1000000000 | 73289864.9025 |  | 27.6992 | -11.2668 | 8.5828 | -77.3814 | 0 | 0 | 0.0117864384373429+0.153081536259764i | 0.1536858148401i | 0.996068091378735-0.076691778285497i | 0.164702260260443-0.0255135893766273i | 0.835297739739557+0.0255135893766273i | 0.996319675721925-0.0304318925873658i
[5 empty] | 8610.5 | 8.6105 | 8.46 | 1.4523 | 1 | 0.0046527 | 1.0001 | -0.010989 | 15581.1937 | 1.5707 | 6.5687 | 1.418 | 1.0009 | 0.043254 | 0.99576 | -0.108 | 10.7699 | -100.9936 | 79.0064 |  | 1000000000 | 74140710.25 |  | 27.6979 | -11.2312 | 8.5337 | -77.3869 | 0 | 0 | 0.011922998393354+0.1539605108332i | 0.154575334359i | 0.996022499137074-0.077133900067542i | 0.164679500267774-0.0256600851388667i | 0.835320499732226+0.0256600851388667i | 0.996281885524987-0.0306046338059187i
[5 empty] | 8660.05 | 8.6601 | 8.5081 | 1.453 | 1 | 0.0046795 | 1.0001 | -0.011052 | 15670.8573 | 1.5707 | 6.6057 | 1.4188 | 1.0009 | 0.043503 | 0.99572 | -0.10862 | 10.7191 | -101.0346 | 78.9654 |  | 1000000000 | 74996466.0025 |  | 27.6967 | -11.1961 | 8.485 | -77.392 | 0 | 0 | 0.012060340160275+0.154839363586163i | 0.1554648538779i | 0.995976645034972-0.0775759913539496i | 0.164656609973287-0.0258065605976938i | 0.835343390026713+0.0258065605976938i | 0.996243883945811-0.0307773168113622i
[5 empty] | 8709.6 | 8.7096 | 8.5561 | 1.4537 | 1 | 0.0047062 | 1.0001 | -0.011115 | 15760.5209 | 1.5707 | 6.6426 | 1.4197 | 1.001 | 0.043751 | 0.99567 | -0.10924 | 10.6686 | -101.0756 | 78.9244 |  | 1000000000 | 75857132.16 |  | 27.6955 | -11.1616 | 8.4365 | -77.3967 | 0 | 0 | 0.012198463629435+0.155718093823265i | 0.1563543733968i | 0.995930529094186-0.0780180519701706i | 0.164633589395094-0.0259530156372108i | 0.835366410604906+0.0259530156372108i | 0.996205671098557-0.0309499412852584i
[5 empty] | 8760.325 | 8.7603 | 8.6052 | 1.4543 | 1 | 0.0047336 | 1.0001 | -0.01118 | 15852.3107 | 1.5707 | 6.6804 | 1.4205 | 1.001 | 0.044006 | 0.99563 | -0.10987 | 10.6173 | -101.1178 | 78.8822 |  | 1000000000 | 76743294.1056 |  | 27.6942 | -11.1268 | 8.3871 | -77.401 | 0 | 0 | 0.01234067209171+0.156617534126116i | 0.15726498646635i | 0.995883048383611-0.0784705634038288i | 0.164609887984715-0.0261029223543527i | 0.835390112015285+0.0261029223543527i | 0.996166333371484-0.0311265983137951i
[5 empty] | 8811.05 | 8.811 | 8.6544 | 1.455 | 1 | 0.004761 | 1.0001 | -0.011245 | 15944.1005 | 1.5707 | 6.7182 | 1.4214 | 1.001 | 0.04426 | 0.99558 | -0.1105 | 10.5662 | -101.1601 | 78.8399 |  | 1000000000 | 77634602.1025 |  | 27.693 | -11.0926 | 8.3381 | -77.4049 | 0 | 0 | 0.012483699537006+0.157516844559186i | 0.1581755995359i | 0.995835293315487-0.0789230423253282i | 0.164586050077166-0.026252807426531i | 0.835413949922834+0.026252807426531i | 0.996126774481808-0.0313031933274491i
[5 empty] | 8861.775 | 8.8618 | 8.7035 | 1.4556 | 1 | 0.0047885 | 1.0001 | -0.01131 | 16035.8903 | 1.5707 | 6.756 | 1.4222 | 1.001 | 0.044515 | 0.99553 | -0.11114 | 10.5154 | -101.2025 | 78.7975 |  | 1000000000 | 78531056.1506 |  | 27.6918 | -11.0589 | 8.2893 | -77.4084 | 0 | 0 | 0.012627545846723+0.158416024376751i | 0.15908621260545i | 0.995787263913554-0.079375488547462i | 0.164562075692213-0.0264026707294585i | 0.835437924307787+0.0264026707294585i | 0.996086994553971-0.0314797259855005i
[5 empty] | 8912.5 | 8.9125 | 8.7527 | 1.4563 | 1 | 0.0048159 | 1.0001 | -0.011374 | 16127.6801 | 1.5707 | 6.7939 | 1.4231 | 1.001 | 0.044769 | 0.99549 | -0.11177 | 10.4649 | -101.245 | 78.755 |  | 1000000000 | 79432656.25 |  | 27.6906 | -11.0257 | 8.2408 | -77.4114 | 0 | 0 | 0.012772210901581+0.159315072833197i | 0.159996825675i | 0.995738960201699-0.0798279018830353i | 0.164537964849737-0.0265525121388662i | 0.835462035150263+0.0265525121388662i | 0.996046993713082-0.0316561959475406i
[5 empty] | 8964.4 | 8.9644 | 8.803 | 1.457 | 1 | 0.0048439 | 1.0001 | -0.011441 | 16221.5961 | 1.5707 | 6.8326 | 1.4239 | 1.001 | 0.04503 | 0.99544 | -0.11242 | 10.4135 | -101.2887 | 78.7113 |  | 1000000000 | 80360467.36 |  | 27.6895 | -10.9924 | 8.1914 | -77.4142 | 0 | 0 | 0.012921074283111+0.16023481021798i | 0.1609285322952i | 0.995689253687174-0.0802907607422229i | 0.164513154286148-0.0267058017029967i | 0.835486845713852+0.0267058017029967i | 0.996005837770879-0.0318366884350041i
[5 empty] | 9016.3 | 9.0163 | 8.8533 | 1.4576 | 1 | 0.004872 | 1.0001 | -0.011507 | 16315.5121 | 1.5707 | 6.8713 | 1.4247 | 1.001 | 0.04529 | 0.99539 | -0.11307 | 10.3624 | -101.3324 | 78.6676 |  | 1000000000 | 81293665.69 |  | 27.6883 | -10.9596 | 8.1423 | -77.4164 | 0 | 0 | 0.013070794525315+0.161154408506583i | 0.1618602389154i | 0.995639260058266-0.0807535847772148i | 0.164488200912448-0.0268590680844305i | 0.835511799087552+0.0268590680844305i | 0.995964450829671-0.0320171145682449i
[5 empty] | 9068.2 | 9.0682 | 8.9036 | 1.4582 | 1 | 0.0049 | 1.0001 | -0.011573 | 16409.4281 | 1.5707 | 6.91 | 1.4256 | 1.001 | 0.04555 | 0.99534 | -0.11371 | 10.3116 | -101.3762 | 78.6238 |  | 1000000000 | 82232251.24 |  | 27.6871 | -10.9273 | 8.0935 | -77.4183 | 0 | 0 | 0.013221371498224+0.162073866900725i | 0.1627919455356i | 0.995588979341008-0.0812163737875637i | 0.164463104750296-0.0270123111501208i | 0.835536895249704+0.0270123111501208i | 0.995922833025607-0.0321974739836685i
[5 empty] | 9120.1 | 9.1201 | 8.9539 | 1.4589 | 1 | 0.004928 | 1.0001 | -0.011639 | 16503.3442 | 1.5707 | 6.9487 | 1.4264 | 1.0011 | 0.045811 | 0.99529 | -0.11436 | 10.2611 | -101.4202 | 78.5798 |  | 1000000000 | 83176224.01 |  | 27.686 | -10.8955 | 8.045 | -77.4197 | 0 | 0 | 0.013372805071126+0.162993184602244i | 0.1637236521558i | 0.995538411561569-0.0816791275728469i | 0.164437865821479-0.0271655307670407i | 0.835562134178521+0.0271655307670407i | 0.995880984495563-0.0323777663180281i
[5 empty] | 9173.2 | 9.1732 | 9.0054 | 1.4595 | 1 | 0.0049567 | 1.0001 | -0.011707 | 16599.4317 | 1.5707 | 6.9883 | 1.4272 | 1.0011 | 0.046077 | 0.99524 | -0.11503 | 10.2098 | -101.4653 | 78.5347 |  | 1000000000 | 84147598.24 |  | 27.6849 | -10.8636 | 7.9957 | -77.4208 | 0 | 0 | 0.013528626398842+0.163933611762339i | 0.1646769011256i | 0.995486377517548-0.0821525442024418i | 0.164411895600193-0.0273222686270565i | 0.835588104399807+0.0273222686270565i | 0.995837929723246-0.0325621574572964i
[5 empty] | 9226.3 | 9.2263 | 9.0569 | 1.4602 | 1 | 0.0049854 | 1.0001 | -0.011775 | 16695.5192 | 1.5707 | 7.028 | 1.428 | 1.0011 | 0.046343 | 0.99519 | -0.11569 | 10.1587 | -101.5104 | 78.4896 |  | 1000000000 | 85124611.69 |  | 27.6837 | -10.8321 | 7.9466 | -77.4214 | 0 | 0 | 0.013685344116849+0.164873889958661i | 0.1656301500954i | 0.995434043039245-0.0826259235348545i | 0.164385775980525-0.0274789816597768i | 0.835614224019475+0.0274789816597768i | 0.99579463372437-0.0327464776094792i
[5 empty] | 9279.4 | 9.2794 | 9.1084 | 1.4608 | 1 | 0.0050141 | 1.0001 | -0.011842 | 16791.6067 | 1.5707 | 7.0676 | 1.4288 | 1.0011 | 0.04661 | 0.99514 | -0.11635 | 10.1079 | -101.5557 | 78.4443 |  | 1000000000 | 86107264.36 |  | 27.6826 | -10.8012 | 7.8978 | -77.4217 | 0 | 0 | 0.0138429580827381+0.165814018336795i | 0.1665833990652i | 0.99538140815518-0.0830992653554874i | 0.16435950698621-0.0276356697227992i | 0.83564049301379+0.0276356697227992i | 0.995751096647867-0.0329307263866896i
[5 empty] | 9332.5 | 9.3325 | 9.1599 | 1.4614 | 1 | 0.0050428 | 1.0001 | -0.01191 | 16887.6942 | 1.5707 | 7.1072 | 1.4296 | 1.0011 | 0.046876 | 0.99509 | -0.11701 | 10.0574 | -101.6012 | 78.3988 |  | 1000000000 | 87095556.25 |  | 27.6815 | -10.7708 | 7.8493 | -77.4215 | 0 | 0 | 0.014001468153288+0.166753996042462i | 0.167536648035i | 0.995328472894035-0.0835725694497777i | 0.164333088641119-0.0277923326737437i | 0.835666911358881+0.0277923326737437i | 0.995707318643454-0.0331149034014294i
[5 empty] | 9386.85 | 9.3869 | 9.2126 | 1.462 | 1 | 0.0050722 | 1.0001 | -0.01198 | 16986.0436 | 1.5707 | 7.1478 | 1.4304 | 1.0011 | 0.047148 | 0.99504 | -0.11769 | 10.006 | -101.6477 | 78.3523 |  | 1000000000 | 88112952.9225 |  | 27.6804 | -10.7403 | 7.7999 | -77.4209 | 0 | 0 | 0.014164637473242+0.167715944357522i | 0.1685123369523i | 0.995273980474181-0.0840569760613522i | 0.16430589375446-0.0279526573929203i | 0.83569410624554+0.0279526573929203i | 0.99566226073846-0.0333033413129102i
[5 empty] | 9441.2 | 9.4412 | 9.2653 | 1.4627 | 1 | 0.0051015 | 1.0001 | -0.012049 | 17084.393 | 1.5707 | 7.1884 | 1.4312 | 1.0011 | 0.047421 | 0.99499 | -0.11837 | 9.9549 | -101.6944 | 78.3056 |  | 1000000000 | 89136257.44 |  | 27.6793 | -10.7102 | 7.7508 | -77.42 | 0 | 0 | 0.01432874527769+0.168677733012238i | 0.1694880258696i | 0.995219173430072-0.0845413426946998i | 0.164278542453718-0.0281129555020397i | 0.835721457546282+0.0281129555020397i | 0.995616950748829-0.0334917032232934i
[5 empty] | 9495.55 | 9.4955 | 9.318 | 1.4633 | 1 | 0.0051309 | 1.0001 | -0.012118 | 17182.7425 | 1.5707 | 7.229 | 1.432 | 1.0011 | 0.047694 | 0.99494 | -0.11905 | 9.9041 | -101.7412 | 78.2588 |  | 1000000000 | 90165469.8025 |  | 27.6783 | -10.6807 | 7.702 | -77.4186 | 0 | 0 | 0.014493791410409+0.169639361091017i | 0.1704637147869i | 0.995164051792996-0.0850256691198357i | 0.164251034764932-0.0282732268485028i | 0.835748965235068+0.0282732268485028i | 0.995571388837657-0.0336799887183456i
[5 empty] | 9549.9 | 9.5499 | 9.3708 | 1.4639 | 1 | 0.0051603 | 1.0001 | -0.012188 | 17281.0919 | 1.5707 | 7.2696 | 1.4328 | 1.0012 | 0.047966 | 0.99488 | -0.11973 | 9.8536 | -101.7881 | 78.2119 |  | 1000000000 | 91200590.01 |  | 27.6772 | -10.6516 | 7.6535 | -77.4168 | 0 | 0 | 0.014659775714277+0.17060082767842i | 0.1714394037042i | 0.995108615594424-0.0855099551067667i | 0.164223370714287-0.0284334712797367i | 0.835776629285713+0.0284334712797367i | 0.995525575168893-0.0338681973842696i
[5 empty] | 9605.525 | 9.6055 | 9.4247 | 1.4645 | 1 | 0.0051903 | 1.0001 | -0.012259 | 17381.7486 | 1.5707 | 7.3111 | 1.4336 | 1.0012 | 0.048245 | 0.99483 | -0.12042 | 9.8022 | -101.8362 | 78.1638 |  | 1000000000 | 92266110.5256 |  | 27.6761 | -10.6224 | 7.6041 | -77.4146 | 0 | 0 | 0.014830625131485+0.171584681196135i | 0.17243798136795i | 0.995051553230641-0.0860055598762737i | 0.164194895811419-0.0285974468660225i | 0.835805104188581+0.0285974468660225i | 0.99547842624058-0.0340607412637474i
[5 empty] | 9661.15 | 9.6611 | 9.4787 | 1.4651 | 1 | 0.0052204 | 1.0001 | -0.01233 | 17482.4052 | 1.5707 | 7.3527 | 1.4344 | 1.0012 | 0.048524 | 0.99477 | -0.12112 | 9.7511 | -101.8845 | 78.1155 |  | 1000000000 | 93337819.3225 |  | 27.6751 | -10.5937 | 7.555 | -77.412 | 0 | 0 | 0.015002456917494+0.172568363616938i | 0.1734365590317i | 0.99499416144088-0.0865011218006921i | 0.164166257180418-0.0287613939361563i | 0.835833742819582+0.0287613939361563i | 0.995431013954375-0.0342532037914976i
[5 empty] | 9716.775 | 9.7168 | 9.5327 | 1.4657 | 1 | 0.0052504 | 1.0001 | -0.012401 | 17583.0618 | 1.5707 | 7.3942 | 1.4351 | 1.0012 | 0.048803 | 0.99472 | -0.12181 | 9.7002 | -101.9328 | 78.0672 |  | 1000000000 | 94415716.4006 |  | 27.674 | -10.5655 | 7.5062 | -77.409 | 0 | 0 | 0.015175270900963+0.173551873959943i | 0.17443513669545i | 0.994936440259458-0.0869966406335773i | 0.164137454849839-0.0289253123266572i | 0.835862545150161+0.0289253123266572i | 0.995383338488821-0.034445584525345i
[5 empty] | 9772.4 | 9.7724 | 9.5866 | 1.4663 | 1 | 0.0052805 | 1.0001 | -0.012472 | 17683.7184 | 1.5707 | 7.4358 | 1.4359 | 1.0012 | 0.049082 | 0.99466 | -0.1225 | 9.6497 | -101.9812 | 78.0188 |  | 1000000000 | 95499801.76 |  | 27.673 | -10.5378 | 7.4576 | -77.4056 | 0 | 0 | 0.0153490669095671+0.174535211244435i | 0.1754337143592i | 0.994878389720887-0.0874921161284879i | 0.164108488848405-0.0290892018740725i | 0.835891511151595+0.0290892018740725i | 0.995335400023399-0.0346378830236026i
[5 empty] | 9829.3 | 9.8293 | 9.6418 | 1.4669 | 1 | 0.0053113 | 1.0001 | -0.012544 | 17786.6822 | 1.5707 | 7.4783 | 1.4367 | 1.0012 | 0.049367 | 0.9946 | -0.12321 | 9.5983 | -102.0308 | 77.9692 |  | 1000000000 | 96615138.49 |  | 27.672 | -10.51 | 7.4082 | -77.4017 | 0 | 0 | 0.0155278624234571+0.175540907868998i | 0.1764551807694i | 0.994818667854265-0.0879989034935146i | 0.16407868959609-0.0292568179781663i | 0.83592131040391+0.0292568179781663i | 0.995286090820382-0.0348345037181342i
[5 empty] | 9886.2 | 9.8862 | 9.6971 | 1.4675 | 1 | 0.005342 | 1.0001 | -0.012617 | 17889.6461 | 1.5707 | 7.5208 | 1.4374 | 1.0012 | 0.049653 | 0.99455 | -0.12392 | 9.5472 | -102.0806 | 77.9194 |  | 1000000000 | 97736950.44 |  | 27.671 | -10.4826 | 7.3592 | -77.3975 | 0 | 0 | 0.0157076851292119+0.176546421335312i | 0.1774766471796i | 0.994758601432522-0.0885056449895421i | 0.164048719145131-0.0294244035558853i | 0.835951280854869+0.0294244035558853i | 0.995236506805592-0.0350310374306148i
[5 empty] | 9943.1 | 9.9431 | 9.7523 | 1.4681 | 1 | 0.0053727 | 1.0001 | -0.012689 | 17992.6099 | 1.5707 | 7.5633 | 1.4382 | 1.0012 | 0.049938 | 0.99449 | -0.12463 | 9.4964 | -102.1304 | 77.8696 |  | 1000000000 | 98865237.61 |  | 27.67 | -10.4558 | 7.3104 | -77.3929 | 0 | 0 | 0.015888534839206+0.177551750594232i | 0.1784981135898i | 0.994698190493246-0.0890123403529006i | 0.164018577526799-0.029591958432372i | 0.835981422473201+0.029591958432372i | 0.995186648174161-0.0352274836898848i
[5 empty] | 10000 | 10 | 9.8075 | 1.4687 | 1 | 0.0054035 | 1.0001 | -0.012762 | 18095.5737 | 1.5707 | 7.6058 | 1.4389 | 1.0013 | 0.050223 | 0.99443 | -0.12534 | 9.4459 | -102.1804 | 77.8196 |  | 1000000000 | 100000000 |  | 27.669 | -10.4294 | 7.2618 | -77.3879 | 0 | 0 | 0.016070411364743+0.178556894596802i | 0.17951958i | 0.994637435074224-0.0895189893199561i | 0.163988264772543-0.0297594824328003i | 0.836011735227457+0.0297594824328003i | 0.995136515122236-0.0354238420253286i
[5 empty] | 10058.25 | 10.0582 | 9.864 | 1.4692 | 1 | 0.005435 | 1.0001 | -0.012836 | 18200.9804 | 1.5707 | 7.6494 | 1.4397 | 1.0013 | 0.050515 | 0.99437 | -0.12607 | 9.3944 | -102.2316 | 77.7684 |  | 1000000000 | 101168393.0625 |  | 27.668 | -10.4029 | 7.2124 | -77.3824 | 0 | 0 | 0.016257666512171+0.179585693483422i | 0.1805652815535i | 0.994574881385557-0.090037610620921i | 0.163957055581305-0.0299309489139037i | 0.836042944418695+0.0299309489139037i | 0.995084908563647-0.0356247675577526i
[5 empty] | 10116.5 | 10.1165 | 9.9206 | 1.4698 | 1 | 0.0054664 | 1.0001 | -0.012911 | 18306.3871 | 1.5707 | 7.6929 | 1.4404 | 1.0013 | 0.050807 | 0.99431 | -0.12679 | 9.3433 | -102.2829 | 77.7171 |  | 1000000000 | 102343572.25 |  | 27.667 | -10.3769 | 7.1633 | -77.3765 | 0 | 0 | 0.016445997373617+0.180614295994587i | 0.181610983107i | 0.994511966757948-0.0905561827388352i | 0.163925667104397-0.0301023826657645i | 0.836074332895603+0.0301023826657645i | 0.995033014827645-0.0358255999483615i
[5 empty] | 10174.75 | 10.1747 | 9.9771 | 1.4704 | 1 | 0.0054979 | 1.0001 | -0.012985 | 18411.7938 | 1.5707 | 7.7365 | 1.4412 | 1.0013 | 0.051099 | 0.99425 | -0.12752 | 9.2924 | -102.3344 | 77.6656 |  | 1000000000 | 103525537.5625 |  | 27.6661 | -10.3514 | 7.1145 | -77.3702 | 0 | 0 | 0.016635403743141+0.18164270100553i | 0.1826566846605i | 0.994448691232655-0.0910747053909407i | 0.163894099376143-0.0302737835009217i | 0.836105900623857+0.0302737835009217i | 0.994980834127974-0.0360263386940356i
[5 empty] | 10233 | 10.233 | 10.0337 | 1.471 | 1 | 0.0055294 | 1.0001 | -0.013059 | 18517.2006 | 1.5707 | 7.78 | 1.4419 | 1.0013 | 0.051391 | 0.99419 | -0.12825 | 9.2419 | -102.3859 | 77.6141 |  | 1000000000 | 104714289 |  | 27.6651 | -10.3263 | 7.066 | -77.3636 | 0 | 0 | 0.0168258854136299+0.182670907391698i | 0.183702386214i | 0.994385054851163-0.0915931782945321i | 0.163862352431062-0.0304451512319497i | 0.836137647568938+0.0304451512319497i | 0.994928366679484-0.0362269832922649i
[5 empty] | 10292.5 | 10.2925 | 10.0914 | 1.4715 | 1 | 0.0055615 | 1.0001 | -0.013135 | 18624.8692 | 1.5707 | 7.8245 | 1.4426 | 1.0013 | 0.05169 | 0.99413 | -0.12899 | 9.1905 | -102.4386 | 77.5614 |  | 1000000000 | 105935556.25 |  | 27.6641 | -10.3012 | 7.0166 | -77.3565 | 0 | 0 | 0.01702156461827+0.183720972059494i | 0.184770527715i | 0.994319680370644-0.0921227255708496i | 0.163829739230288-0.0306201620099157i | 0.836170260769712+0.0306201620099157i | 0.994874477499686-0.0364318358470781i
[5 empty] | 10352 | 10.352 | 10.1492 | 1.4721 | 1 | 0.0055937 | 1.0001 | -0.013211 | 18732.5379 | 1.5707 | 7.869 | 1.4434 | 1.0014 | 0.051988 | 0.99406 | -0.12973 | 9.1394 | -102.4915 | 77.5085 |  | 1000000000 | 107163904 |  | 27.6632 | -10.2766 | 6.9676 | -77.3489 | 0 | 0 | 0.017218365328719+0.184770827115228i | 0.185838669216i | 0.994253929468625-0.0926522203444436i | 0.16379693911188-0.030795137852538i | 0.83620306088812+0.030795137852538i | 0.994820289588887-0.0366365891125223i
[5 empty] | 10411.5 | 10.4115 | 10.207 | 1.4727 | 1 | 0.0056258 | 1.0001 | -0.013287 | 18840.2065 | 1.5707 | 7.9135 | 1.4441 | 1.0014 | 0.052286 | 0.994 | -0.13047 | 9.0887 | -102.5444 | 77.4556 |  | 1000000000 | 108399332.25 |  | 27.6623 | -10.2524 | 6.9189 | -77.3411 | 0 | 0 | 0.017416287320443+0.185820471361091i | 0.186906810717i | 0.994187802190077-0.0931816623141326i | 0.16376395211326-0.0309700785601818i | 0.83623604788674+0.0309700785601818i | 0.994765803179634-0.0368412425550307i
[5 empty] | 10471 | 10.471 | 10.2647 | 1.4732 | 1 | 0.005658 | 1.0001 | -0.013363 | 18947.8752 | 1.5707 | 7.958 | 1.4448 | 1.0014 | 0.052584 | 0.99394 | -0.13121 | 9.0382 | -102.5974 | 77.4026 |  | 1000000000 | 109641841 |  | 27.6613 | -10.2287 | 6.8704 | -77.3328 | 0 | 0 | 0.017615330367627+0.186869903599518i | 0.187974952218i | 0.994121298580247-0.0937110511787655i | 0.163730778272062-0.031144983933253i | 0.836269221727938+0.031144983933253i | 0.994711018505673-0.0370457956417146i
[5 empty] | 10532 | 10.532 | 10.324 | 1.4738 | 1 | 0.0056909 | 1.0001 | -0.013441 | 19058.2582 | 1.5707 | 8.0037 | 1.4455 | 1.0014 | 0.05289 | 0.99387 | -0.13197 | 8.9867 | -102.6519 | 77.3481 |  | 1000000000 | 110923024 |  | 27.6604 | -10.2048 | 6.821 | -77.324 | 0 | 0 | 0.01782055487357+0.187945570767543i | 0.189070021656i | 0.994052727774566-0.0942537305358397i | 0.163696574187738-0.0313242617945905i | 0.836303425812262+0.0313242617945905i | 0.994654543313033-0.0372554007890798i
[5 empty] | 10593 | 10.593 | 10.3832 | 1.4743 | 1 | 0.0057239 | 1.0001 | -0.013519 | 19168.6412 | 1.5707 | 8.0493 | 1.4462 | 1.0014 | 0.053196 | 0.9938 | -0.13273 | 8.9355 | -102.7064 | 77.2936 |  | 1000000000 | 112211649 |  | 27.6595 | -10.1815 | 6.7719 | -77.3149 | 0 | 0 | 0.018026957186468+0.189021012555571i | 0.190165091094i | 0.993983761520859-0.0947963534356426i | 0.163662173802255-0.0315035020925952i | 0.836337826197745+0.0315035020925952i | 0.994597755128974-0.0374648993247707i
[5 empty] | 10654 | 10.654 | 10.4425 | 1.4749 | 1 | 0.0057569 | 1.0001 | -0.013597 | 19279.0242 | 1.5707 | 8.0949 | 1.4469 | 1.0014 | 0.053502 | 0.99374 | -0.13349 | 8.8846 | -102.7611 | 77.2389 |  | 1000000000 | 113507716 |  | 27.6586 | -10.1586 | 6.7231 | -77.3054 | 0 | 0 | 0.018234537058809+0.190096227673957i | 0.191260160532i | 0.993914399868716-0.0953389195538093i | 0.163627577156865-0.0316827046123262i | 0.836372422843135+0.0316827046123262i | 0.994540654209275-0.0376742906768124i
[5 empty] | 10715 | 10.715 | 10.5017 | 1.4754 | 1 | 0.0057898 | 1.0001 | -0.013674 | 19389.4072 | 1.5707 | 8.1406 | 1.4476 | 1.0014 | 0.053807 | 0.99367 | -0.13425 | 8.834 | -102.8158 | 77.1842 |  | 1000000000 | 114811225 |  | 27.6577 | -10.1361 | 6.6746 | -77.2955 | 0 | 0 | 0.018443294241667+0.191171214833327i | 0.19235522997i | 0.993844642868002-0.0958814285660101i | 0.163592784293055-0.0318618691388878i | 0.836407215706945+0.0318618691388878i | 0.994483240811025-0.0378835742739932i
[5 empty] | 10777.5 | 10.7775 | 10.5624 | 1.476 | 1 | 0.0058236 | 1.0001 | -0.013754 | 19502.5045 | 1.5707 | 8.1873 | 1.4484 | 1.0015 | 0.054121 | 0.9936 | -0.13503 | 8.7825 | -102.872 | 77.128 |  | 1000000000 | 116154506.25 |  | 27.6568 | -10.1136 | 6.6251 | -77.285 | 0 | 0 | 0.018658405627943+0.192272398318918i | 0.193477227345i | 0.993772760533034-0.0964372183950732i | 0.163556932395343-0.0320453997198197i | 0.836443067604657+0.0320453997198197i | 0.994424091779243-0.0380978918306323i
[5 empty] | 10840 | 10.84 | 10.6231 | 1.4765 | 1 | 0.0058574 | 1.0001 | -0.013834 | 19615.6019 | 1.5707 | 8.2341 | 1.449 | 1.0015 | 0.054434 | 0.99353 | -0.13581 | 8.7312 | -102.9283 | 77.0717 |  | 1000000000 | 117505600 |  | 27.6559 | -10.0915 | 6.576 | -77.2742 | 0 | 0 | 0.018874752403539+0.19337333975702i | 0.19459922472i | 0.993700463273973-0.0969929475859784i | 0.16352087459941-0.0322288899595033i | 0.83647912540059+0.0322288899595033i | 0.994364615262791-0.0383120950562644i
[5 empty] | 10902.5 | 10.9025 | 10.6838 | 1.4771 | 1 | 0.0058911 | 1.0001 | -0.013914 | 19728.6992 | 1.5707 | 8.2809 | 1.4497 | 1.0015 | 0.054747 | 0.99346 | -0.13659 | 8.6802 | -102.9847 | 77.0153 |  | 1000000000 | 118864506.25 |  | 27.655 | -10.0698 | 6.5271 | -77.263 | 0 | 0 | 0.019092334296103+0.194474037761684i | 0.195721222095i | 0.993627751145399-0.0975486157900439i | 0.16348461095065-0.0324123396269473i | 0.83651538904935+0.0324123396269473i | 0.994304811542465-0.0385261833390144i
[5 empty] | 10965 | 10.965 | 10.7445 | 1.4776 | 1 | 0.0059249 | 1.0001 | -0.013993 | 19841.7965 | 1.5707 | 8.3277 | 1.4504 | 1.0015 | 0.05506 | 0.99339 | -0.13737 | 8.6295 | -103.0412 | 76.9588 |  | 1000000000 | 120231225 |  | 27.6541 | -10.0486 | 6.4785 | -77.2515 | 0 | 0 | 0.019311151031726+0.195574490947264i | 0.19684321947i | 0.993554624202185-0.0981042226586277i | 0.163448141494712-0.0325957484912107i | 0.836551858505288+0.0325957484912107i | 0.99424468090049-0.0387401560678638i
[5 empty] | 11028.75 | 11.0288 | 10.8064 | 1.4781 | 1 | 0.0059594 | 1.0001 | -0.014075 | 19957.1558 | 1.5707 | 8.3754 | 1.4511 | 1.0015 | 0.05538 | 0.99332 | -0.13816 | 8.5781 | -103.0989 | 76.9011 |  | 1000000000 | 121633326.5625 |  | 27.6533 | -10.0275 | 6.4292 | -77.2394 | 0 | 0 | 0.0195356159516969+0.19669669954725i | 0.1979876567925i | 0.993479607435311-0.0986708781152509i | 0.163410730674717-0.032782783257875i | 0.836589269325283+0.032782783257875i | 0.994183011145175-0.0389582885748936i
[5 empty] | 11092.5 | 11.0925 | 10.8684 | 1.4787 | 1 | 0.0059938 | 1.0001 | -0.014156 | 20072.5151 | 1.5707 | 8.4231 | 1.4518 | 1.0016 | 0.055699 | 0.99325 | -0.13895 | 8.527 | -103.1566 | 76.8434 |  | 1000000000 | 123043556.25 |  | 27.6524 | -10.0068 | 6.3802 | -77.227 | 0 | 0 | 0.019761365021798+0.197818650526361i | 0.199132094115i | 0.993404159211621-0.0992374690258904i | 0.1633731058297-0.0329697750877268i | 0.8366268941703+0.0329697750877268i | 0.99412100185825-0.0391762995782687i
[5 empty] | 11156.25 | 11.1562 | 10.9303 | 1.4792 | 1 | 0.0060283 | 1.0001 | -0.014237 | 20187.8744 | 1.5707 | 8.4708 | 1.4525 | 1.0016 | 0.056019 | 0.99318 | -0.13975 | 8.4762 | -103.2145 | 76.7855 |  | 1000000000 | 124461914.0625 |  | 27.6515 | -9.9865 | 6.3315 | -77.2142 | 0 | 0 | 0.019988397946357+0.198940342415138i | 0.2002765314375i | 0.993328279590367-0.0998039950207284i | 0.16333526700894-0.0331567237358563i | 0.83666473299106+0.0331567237358563i | 0.994058653343808-0.0393941884323576i
[5 empty] | 11220 | 11.22 | 10.9923 | 1.4797 | 1 | 0.0060627 | 1.0001 | -0.014319 | 20303.2337 | 1.5707 | 8.5186 | 1.4531 | 1.0016 | 0.056338 | 0.9931 | -0.14054 | 8.4256 | -103.2725 | 76.7275 |  | 1000000000 | 125888400 |  | 27.6507 | -9.9666 | 6.2831 | -77.2011 | 0 | 0 | 0.020216714428021+0.200061773744458i | 0.20142096876i | 0.993251968631123-0.100370455730008i | 0.163297214261997-0.0333436289574097i | 0.836702785738003+0.0333436289574097i | 0.993995965907479-0.0396119544924753i
[5 empty] | 11285.5 | 11.2855 | 11.0559 | 1.4802 | 1 | 0.0060981 | 1.0001 | -0.014402 | 20421.7597 | 1.5707 | 8.5676 | 1.4538 | 1.0016 | 0.056666 | 0.99303 | -0.14136 | 8.374 | -103.3321 | 76.6679 |  | 1000000000 | 127362510.25 |  | 27.6498 | -9.9467 | 6.2336 | -77.1872 | 0 | 0 | 0.020452634999697+0.201213716532854i | 0.202596822009i | 0.993173113662738-0.100952397954142i | 0.163257894166717-0.0335356194221423i | 0.836742105833283+0.0335356194221423i | 0.993931204957236-0.0398355698713678i
[5 empty] | 11351 | 11.351 | 11.1195 | 1.4807 | 1 | 0.0061335 | 1.0001 | -0.014486 | 20540.2857 | 1.5707 | 8.6167 | 1.4545 | 1.0016 | 0.056995 | 0.99295 | -0.14217 | 8.3226 | -103.3918 | 76.6082 |  | 1000000000 | 128845201 |  | 27.649 | -9.9272 | 6.1844 | -77.1731 | 0 | 0 | 0.020689909923636+0.202365381116988i | 0.203772675258i | 0.993093803478655-0.101534270468011i | 0.163218348346061-0.033727563519498i | 0.836781651653939+0.033727563519498i | 0.993866086881342-0.0400590542454058i
[5 empty] | 11416.5 | 11.4165 | 11.1832 | 1.4813 | 1 | 0.0061689 | 1.0001 | -0.01457 | 20658.8117 | 1.5707 | 8.6657 | 1.4551 | 1.0016 | 0.057323 | 0.99288 | -0.14299 | 8.2716 | -103.4517 | 76.5483 |  | 1000000000 | 130336472.25 |  | 27.6482 | -9.9081 | 6.1355 | -77.1586 | 0 | 0 | 0.020928538871774+0.203516765904532i | 0.204948528507i | 0.993014038144611-0.102116072870751i | 0.163178576854704-0.0339194609840887i | 0.836821423145296+0.0339194609840887i | 0.993800612016344-0.0402824069184937i
[5 empty] | 11482 | 11.482 | 11.2468 | 1.4818 | 1 | 0.0062043 | 1.0001 | -0.014653 | 20777.3377 | 1.5707 | 8.7148 | 1.4558 | 1.0017 | 0.057651 | 0.9928 | -0.1438 | 8.2208 | -103.5116 | 76.4884 |  | 1000000000 | 131836324 |  | 27.6473 | -9.8895 | 6.0869 | -77.1438 | 0 | 0 | 0.021168521514175+0.204667869303547i | 0.206124381756i | 0.99293381772673-0.10269780476156i | 0.163138579747637-0.0341113115505912i | 0.836861420252363+0.0341113115505912i | 0.993734780700485-0.0405056271956121i
[5 empty] | 11548.75 | 11.5488 | 11.3117 | 1.4823 | 1 | 0.0062403 | 1.0001 | -0.014738 | 20898.1257 | 1.5707 | 8.7648 | 1.4565 | 1.0017 | 0.057985 | 0.99272 | -0.14463 | 8.1693 | -103.5727 | 76.4273 |  | 1000000000 | 133373626.5625 |  | 27.6465 | -9.8709 | 6.0377 | -77.1284 | 0 | 0 | 0.021414476326009+0.205840649182082i | 0.2073226749525i | 0.992851598259778-0.103290565447872i | 0.163097587278999-0.0343067748636803i | 0.836902412721001+0.0343067748636803i | 0.993667326694254-0.0407329704731766i
[5 empty] | 11615.5 | 11.6155 | 11.3766 | 1.4828 | 1 | 0.0062764 | 1.0001 | -0.014823 | 21018.9136 | 1.5707 | 8.8148 | 1.4571 | 1.0017 | 0.05832 | 0.99264 | -0.14546 | 8.1182 | -103.6339 | 76.3661 |  | 1000000000 | 134919840.25 |  | 27.6457 | -9.8527 | 5.9887 | -77.1126 | 0 | 0 | 0.021661836295072+0.207013133492708i | 0.208520968149i | 0.992768906313467-0.103883252065056i | 0.163056360617488-0.0345021889154513i | 0.836943639382512+0.0345021889154513i | 0.993599503216966-0.0409601747993243i
[5 empty] | 11682.25 | 11.6822 | 11.4414 | 1.4833 | 1 | 0.0063125 | 1.0001 | -0.014909 | 21139.7016 | 1.5707 | 8.8648 | 1.4577 | 1.0017 | 0.058654 | 0.99256 | -0.14629 | 8.0673 | -103.6953 | 76.3047 |  | 1000000000 | 136474965.0625 |  | 27.6449 | -9.835 | 5.94 | -77.0965 | 0 | 0 | 0.021910601066178+0.208185320551848i | 0.2097192613455i | 0.992685741958985-0.104475864189134i | 0.163014899822304-0.034697553425308i | 0.836985100177696+0.034697553425308i | 0.993531310632023-0.0411872394419591i
[5 empty] | 11749 | 11.749 | 11.5063 | 1.4838 | 1 | 0.0063485 | 1.0001 | -0.014994 | 21260.4895 | 1.5707 | 8.9148 | 1.4584 | 1.0017 | 0.058988 | 0.99248 | -0.14712 | 8.0167 | -103.7567 | 76.2433 |  | 1000000000 | 138039001 |  | 27.6441 | -9.8177 | 5.8916 | -77.0801 | 0 | 0 | 0.022160770282125+0.209357208676351i | 0.210917554542i | 0.992602105267922-0.105068401396206i | 0.162973204952979-0.0348928681127252i | 0.837026795047021+0.0348928681127252i | 0.993462749304632-0.0414141636701661i
[5 empty] | 11817.5 | 11.8175 | 11.5729 | 1.4843 | 1 | 0.0063855 | 1.0001 | -0.015081 | 21384.4442 | 1.5707 | 8.9661 | 1.459 | 1.0018 | 0.059332 | 0.9924 | -0.14797 | 7.9651 | -103.8198 | 76.1802 |  | 1000000000 | 139653306.25 |  | 27.6433 | -9.8003 | 5.8422 | -77.063 | 0 | 0 | 0.022418958023299+0.21055950790156i | 0.212147263665i | 0.992515784856187-0.10567639495318i | 0.162930173662784-0.0350932513169267i | 0.837069826337216+0.0350932513169267i | 0.993392007503901-0.0416468904728107i
[5 empty] | 11886 | 11.886 | 11.6395 | 1.4848 | 1 | 0.0064226 | 1.0001 | -0.015169 | 21508.3989 | 1.5707 | 9.0175 | 1.4597 | 1.0018 | 0.059675 | 0.99232 | -0.14882 | 7.9137 | -103.8829 | 76.1171 |  | 1000000000 | 141276996 |  | 27.6425 | -9.7834 | 5.7931 | -77.0455 | 0 | 0 | 0.022678624047212+0.21176148872198i | 0.213376972788i | 0.992428967170581-0.106284308709095i | 0.162886895992131-0.0352935814536633i | 0.837113104007869+0.0352935814536633i | 0.993320878157606-0.0418794678461398i
[5 empty] | 11954.5 | 11.9545 | 11.7061 | 1.4853 | 1 | 0.0064596 | 1.0001 | -0.015256 | 21632.3536 | 1.5708 | 9.0688 | 1.4603 | 1.0018 | 0.060018 | 0.99224 | -0.14968 | 7.8627 | -103.9462 | 76.0538 |  | 1000000000 | 142910070.25 |  | 27.6417 | -9.7669 | 5.7443 | -77.0277 | 0 | 0 | 0.022939767961202+0.212963149319993i | 0.214606681911i | 0.992341652289799-0.106892142206063i | 0.162843372006466-0.0354938582199988i | 0.837156627993534+0.0354938582199988i | 0.993249361666369-0.0421118950041481i
[5 empty] | 12023 | 12.023 | 11.7727 | 1.4858 | 1 | 0.0064966 | 1.0001 | -0.015343 | 21756.3082 | 1.5708 | 9.1201 | 1.4609 | 1.0018 | 0.060361 | 0.99215 | -0.15053 | 7.8119 | -104.0095 | 75.9905 |  | 1000000000 | 144552529 |  | 27.6409 | -9.7508 | 5.6958 | -77.0096 | 0 | 0 | 0.02320238937037+0.214164487878467i | 0.215836391034i | 0.992253840292995-0.107499894986268i | 0.162799601771605-0.0356940813130778i | 0.837200398228395+0.0356940813130778i | 0.993177458432797-0.0423441711621654i
[5 empty] | 12093 | 12.093 | 11.8407 | 1.4862 | 1 | 0.0065344 | 1.0001 | -0.015433 | 21882.9773 | 1.5708 | 9.1726 | 1.4616 | 1.0018 | 0.060711 | 0.99207 | -0.1514 | 7.7603 | -104.0744 | 75.9256 |  | 1000000000 | 146240649 |  | 27.6401 | -9.7347 | 5.6465 | -76.9908 | 0 | 0 | 0.0234722875803191+0.215391798535565i | 0.217093028094i | 0.992163591924756-0.108120872357797i | 0.162754618736613-0.0358986330892608i | 0.837245381263387+0.0358986330892608i | 0.99310358155863-0.0425813768482154i
[5 empty] | 12163 | 12.163 | 11.9088 | 1.4867 | 1 | 0.0065722 | 1.0001 | -0.015522 | 22009.6463 | 1.5708 | 9.225 | 1.4622 | 1.0019 | 0.061062 | 0.99198 | -0.15227 | 7.709 | -104.1393 | 75.8607 |  | 1000000000 | 147938569 |  | 27.6394 | -9.7191 | 5.5975 | -76.9716 | 0 | 0 | 0.023743727860815+0.216618769059613i | 0.218349665154i | 0.992072824599176-0.108741764472452i | 0.162709378689864-0.0361031281766022i | 0.837290621310136+0.0361031281766022i | 0.993029301675471-0.0428184231962534i
[5 empty] | 12233 | 12.233 | 11.9768 | 1.4872 | 1 | 0.0066101 | 1.0001 | -0.015611 | 22136.3153 | 1.5708 | 9.2775 | 1.4628 | 1.0019 | 0.061412 | 0.99189 | -0.15314 | 7.658 | -104.2042 | 75.7958 |  | 1000000000 | 149646289 |  | 27.6386 | -9.7039 | 5.5488 | -76.9522 | 0 | 0 | 0.024016709783217+0.217845397513059i | 0.219606302214i | 0.991981538402186-0.109362570841949i | 0.162663881702797-0.0363075662521765i | 0.837336118297203+0.0363075662521765i | 0.992954619219366-0.0430553093732852i
[5 empty] | 12303 | 12.303 | 12.0449 | 1.4877 | 1 | 0.0066479 | 1.0001 | -0.015701 | 22262.9843 | 1.5708 | 9.33 | 1.4634 | 1.0019 | 0.061763 | 0.9918 | -0.15401 | 7.6073 | -104.2693 | 75.7307 |  | 1000000000 | 151363809 |  | 27.6378 | -9.689 | 5.5004 | -76.9324 | 0 | 0 | 0.024291232916448+0.219071681958887i | 0.220862939274i | 0.991889733420188-0.109983290978087i | 0.162618127847259-0.0365119469931478i | 0.837381872152741+0.0365119469931478i | 0.992879534628512-0.0432920345477995i
[5 empty] | 12374.5 | 12.3745 | 12.1144 | 1.4882 | 1 | 0.0066865 | 1.0001 | -0.015792 | 22392.3677 | 1.5708 | 9.3836 | 1.464 | 1.0019 | 0.062121 | 0.99171 | -0.15489 | 7.5557 | -104.3358 | 75.6642 |  | 1000000000 | 153128250.25 |  | 27.6371 | -9.6743 | 5.4512 | -76.912 | 0 | 0 | 0.024573229341094+0.220323886771133i | 0.222146504271i | 0.991795425699593-0.11061722272756i | 0.162571128443151-0.0367206477951888i | 0.837428871556849+0.0367206477951888i | 0.992802426387149-0.0435336653270576i
[5 empty] | 12446 | 12.446 | 12.1839 | 1.4886 | 1 | 0.0067251 | 1.0001 | -0.015883 | 22521.751 | 1.5708 | 9.4372 | 1.4646 | 1.002 | 0.062479 | 0.99162 | -0.15578 | 7.5045 | -104.4024 | 75.5976 |  | 1000000000 | 154902916 |  | 27.6363 | -9.6599 | 5.4023 | -76.8912 | 0 | 0 | 0.024856832819265+0.22157572859121i | 0.223430069268i | 0.991700576905941-0.11125106347906i | 0.162523861196789-0.036929288098535i | 0.837476138803211+0.036929288098535i | 0.992724899523004-0.0437751263808708i
[5 empty] | 12517.5 | 12.5175 | 12.2534 | 1.4891 | 1 | 0.0067638 | 1.0001 | -0.015974 | 22651.1344 | 1.5708 | 9.4908 | 1.4652 | 1.002 | 0.062837 | 0.99153 | -0.15667 | 7.4536 | -104.4691 | 75.5309 |  | 1000000000 | 156687806.25 |  | 27.6355 | -9.646 | 5.3537 | -76.8701 | 0 | 0 | 0.025142042883713+0.22282720535666i | 0.224713634265i | 0.991605187132903-0.111884812712626i | 0.162476326186048-0.0371378675594433i | 0.837523673813952+0.0371378675594433i | 0.992646954509948-0.0440164168279551i
[5 empty] | 12589 | 12.589 | 12.323 | 1.4896 | 1 | 0.0068024 | 1.0001 | -0.016066 | 22780.5177 | 1.5708 | 9.5444 | 1.4658 | 1.002 | 0.063195 | 0.99144 | -0.15756 | 7.4029 | -104.5359 | 75.4641 |  | 1000000000 | 158482921 |  | 27.6348 | -9.6324 | 5.3053 | -76.8487 | 0 | 0 | 0.025428859064543+0.224078315005628i | 0.225997199262i | 0.99150925647469-0.112518469908395i | 0.162428523489243-0.0373463858342713i | 0.837571476510757+0.0373463858342713i | 0.992568591824157-0.0442575357886704i
[5 empty] | 12662.25 | 12.6623 | 12.3942 | 1.49 | 1 | 0.006842 | 1.0001 | -0.016159 | 22913.0678 | 1.5708 | 9.5993 | 1.4664 | 1.002 | 0.063562 | 0.99135 | -0.15847 | 7.3513 | -104.6044 | 75.3956 |  | 1000000000 | 160332575.0625 |  | 27.6341 | -9.6189 | 5.2561 | -76.8265 | 0 | 0 | 0.025724360291048+0.225359663359953i | 0.2273121801855i | 0.991410417057486-0.113167540208604i | 0.162379273284825-0.0375599438933255i | 0.837620726715175+0.0375599438933255i | 0.992487878538811-0.044504377510944i
[5 empty] | 12735.5 | 12.7355 | 12.4654 | 1.4905 | 1 | 0.0068816 | 1.0001 | -0.016253 | 23045.6179 | 1.5708 | 9.6543 | 1.467 | 1.002 | 0.063928 | 0.99125 | -0.15938 | 7.2999 | -104.673 | 75.327 |  | 1000000000 | 162192960.25 |  | 27.6333 | -9.6058 | 5.2072 | -76.804 | 0 | 0 | 0.026021546210222+0.226640622028077i | 0.228627161109i | 0.991311010156068-0.113816512806263i | 0.162329742298296-0.0377734370046795i | 0.837670257701704+0.0377734370046795i | 0.99240672790419-0.044751037385952i
[5 empty] | 12808.75 | 12.8087 | 12.5367 | 1.4909 | 1 | 0.0069211 | 1.0001 | -0.016346 | 23178.1679 | 1.5708 | 9.7092 | 1.4676 | 1.0021 | 0.064295 | 0.99116 | -0.16029 | 7.2489 | -104.7416 | 75.2584 |  | 1000000000 | 164064076.5625 |  | 27.6326 | -9.593 | 5.1585 | -76.7812 | 0 | 0 | 0.026320416308181+0.227921188794999i | 0.2299421420325i | 0.991211035873471-0.11446538714274i | 0.162279930615303-0.0379868647991665i | 0.837720069384697+0.0379868647991665i | 0.992325140439795-0.0449975144732864i
[5 empty] | 12882 | 12.882 | 12.6079 | 1.4914 | 1 | 0.0069607 | 1.0001 | -0.016439 | 23310.718 | 1.5708 | 9.7641 | 1.4682 | 1.0021 | 0.064662 | 0.99106 | -0.16119 | 7.1981 | -104.8103 | 75.1897 |  | 1000000000 | 165945924 |  | 27.6318 | -9.5807 | 5.1102 | -76.7581 | 0 | 0 | 0.026620970068125+0.229201361446395i | 0.231257122956i | 0.99111049431331-0.1151141626595i | 0.162229838321979-0.0382002269077325i | 0.837770161678021+0.0382002269077325i | 0.992243116667645-0.0452438078343823i
[5 empty] | 12957.25 | 12.9573 | 12.6811 | 1.4919 | 1 | 0.0070014 | 1.0001 | -0.016535 | 23446.8872 | 1.5708 | 9.8206 | 1.4688 | 1.0021 | 0.065038 | 0.99096 | -0.16213 | 7.1462 | -104.881 | 75.119 |  | 1000000000 | 167890327.5625 |  | 27.6311 | -9.5684 | 5.0608 | -76.7341 | 0 | 0 | 0.026931482772944+0.230516074887499i | 0.2326080077955i | 0.99100661697838-0.11578054869298i | 0.162178086204509-0.0384193458145832i | 0.837821913795491+0.0384193458145832i | 0.992158399550119-0.0454966336252502i
[5 empty] | 13032.5 | 13.0325 | 12.7543 | 1.4923 | 1 | 0.007042 | 1.0001 | -0.016631 | 23583.0564 | 1.5708 | 9.877 | 1.4694 | 1.0021 | 0.065415 | 0.99086 | -0.16306 | 7.0947 | -104.9517 | 75.0483 |  | 1000000000 | 169846056.25 |  | 27.6304 | -9.5564 | 5.0117 | -76.7098 | 0 | 0 | 0.027243771220354+0.231830367662221i | 0.233958892635i | 0.990902141188966-0.116446829242166i | 0.162126038129941-0.0386383946103702i | 0.837873961870059+0.0386383946103702i | 0.992073223098879-0.0457492635180147i
[5 empty] | 13107.75 | 13.1077 | 12.8275 | 1.4928 | 1 | 0.0070827 | 1.0001 | -0.016727 | 23719.2256 | 1.5708 | 9.9335 | 1.47 | 1.0022 | 0.065792 | 0.99076 | -0.16399 | 7.0434 | -105.0225 | 74.9775 |  | 1000000000 | 171813110.0625 |  | 27.6297 | -9.5449 | 4.9629 | -76.6852 | 0 | 0 | 0.027557834840461+0.233144237372123i | 0.2353097774745i | 0.99079706705935-0.117113003701886i | 0.162073694193256-0.0388573728953538i | 0.837926305806744+0.0388573728953538i | 0.991987587888116-0.0460016965012448i
[5 empty] | 13183 | 13.183 | 12.9007 | 1.4932 | 1 | 0.0071234 | 1.0001 | -0.016824 | 23855.3948 | 1.5708 | 9.9899 | 1.4705 | 1.0022 | 0.066168 | 0.99066 | -0.16493 | 6.9924 | -105.0934 | 74.9066 |  | 1000000000 | 173791489 |  | 27.6289 | -9.5337 | 4.9143 | -76.6603 | 0 | 0 | 0.027873673060136+0.234457681619537i | 0.236660662314i | 0.990691394704456-0.117779071467118i | 0.162021054489977-0.0390762802699228i | 0.837978945510023+0.0390762802699228i | 0.991901494494786-0.0462539315655992i
[5 empty] | 13259.75 | 13.2598 | 12.9753 | 1.4937 | 1 | 0.0071648 | 1.0001 | -0.016921 | 23994.2783 | 1.5708 | 10.0475 | 1.4711 | 1.0022 | 0.066552 | 0.99056 | -0.16588 | 6.9406 | -105.1658 | 74.8342 |  | 1000000000 | 175820970.0625 |  | 27.6282 | -9.5227 | 4.8651 | -76.6347 | 0 | 0 | 0.028197634473844+0.235796866725935i | 0.2380384750905i | 0.990582999812477-0.118458305797512i | 0.161967060921026-0.0392994777876558i | 0.838032939078974+0.0392994777876558i | 0.991813213581815-0.0465109896509556i
[5 empty] | 13336.5 | 13.3365 | 13.05 | 1.4941 | 1 | 0.0072063 | 1.0001 | -0.017019 | 24133.1618 | 1.5708 | 10.1051 | 1.4717 | 1.0022 | 0.066936 | 0.99046 | -0.16683 | 6.8892 | -105.2383 | 74.7617 |  | 1000000000 | 177862232.25 |  | 27.6275 | -9.5121 | 4.8162 | -76.6087 | 0 | 0 | 0.02852344072582+0.237135604203166i | 0.239416287867i | 0.990473982851572-0.1191374278665i | 0.16191275987903-0.0395226007005277i | 0.83808724012097+0.0395226007005277i | 0.99172445725888-0.0467678397341222i
[5 empty] | 13413.25 | 13.4132 | 13.1246 | 1.4945 | 1 | 0.0072478 | 1.0001 | -0.017117 | 24272.0454 | 1.5708 | 10.1627 | 1.4722 | 1.0023 | 0.06732 | 0.99035 | -0.16778 | 6.838 | -105.3108 | 74.6892 |  | 1000000000 | 179915275.5625 |  | 27.6268 | -9.5018 | 4.7676 | -76.5825 | 0 | 0 | 0.028851091197562+0.238473891509814i | 0.2407941006435i | 0.99036434394578-0.119816437032552i | 0.161858151467073-0.039745648584969i | 0.838141848532927+0.039745648584969i | 0.991635226146962-0.0470244807509633i
[5 empty] | 13490 | 13.49 | 13.1993 | 1.495 | 1 | 0.0072892 | 1.0001 | -0.017215 | 24410.9289 | 1.5708 | 10.2203 | 1.4728 | 1.0023 | 0.067704 | 0.99025 | -0.16873 | 6.7872 | -105.3834 | 74.6166 |  | 1000000000 | 181980100 |  | 27.6261 | -9.4919 | 4.7193 | -76.556 | 0 | 0 | 0.029180585267071+0.239811726105319i | 0.24217191342i | 0.99025408321985-0.120495332654299i | 0.161803235788821-0.0399686210175532i | 0.838196764211179+0.0399686210175532i | 0.991545520869986-0.0472809116396447i
[5 empty] | 13568.5 | 13.5685 | 13.2757 | 1.4954 | 1 | 0.0073317 | 1.0001 | -0.017315 | 24552.9791 | 1.5708 | 10.2792 | 1.4734 | 1.0023 | 0.068097 | 0.99014 | -0.16971 | 6.7354 | -105.4577 | 74.5423 |  | 1000000000 | 184104192.25 |  | 27.6254 | -9.4822 | 4.6701 | -76.5286 | 0 | 0 | 0.029519498710332+0.241179594113088i | 0.243581142123i | 0.99014066528722-0.121189589855136i | 0.161746750214945-0.040196599018848i | 0.838253249785055+0.040196599018848i | 0.991453280343551-0.0475429710127701i
[5 empty] | 13647 | 13.647 | 13.352 | 1.4958 | 1 | 0.0073741 | 1.0002 | -0.017416 | 24695.0294 | 1.5708 | 10.3381 | 1.4739 | 1.0024 | 0.06849 | 0.99003 | -0.17068 | 6.684 | -105.5321 | 74.4679 |  | 1000000000 | 186240609 |  | 27.6247 | -9.4728 | 4.6213 | -76.5009 | 0 | 0 | 0.029860339455285+0.242546983156221i | 0.244990370826i | 0.990026597120773-0.121883726917956i | 0.161689943424119-0.0404244971927035i | 0.838310056575881+0.0404244971927035i | 0.991360545112081-0.0478048083265632i
[5 empty] | 13725.5 | 13.7255 | 13.4284 | 1.4963 | 1 | 0.0074165 | 1.0002 | -0.017516 | 24837.0797 | 1.5708 | 10.397 | 1.4745 | 1.0024 | 0.068883 | 0.98992 | -0.17165 | 6.6328 | -105.6066 | 74.3934 |  | 1000000000 | 188389350.25 |  | 27.624 | -9.4637 | 4.5727 | -76.473 | 0 | 0 | 0.030203106825045+0.243913890519186i | 0.246399599529i | 0.989911878856274-0.122577743156966i | 0.161632815529159-0.040652315086531i | 0.838367184470841+0.040652315086531i | 0.991267315852683-0.0480664224524221i
[5 empty] | 13804 | 13.804 | 13.5048 | 1.4967 | 1 | 0.0074589 | 1.0002 | -0.017616 | 24979.1299 | 1.5708 | 10.4559 | 1.475 | 1.0024 | 0.069275 | 0.98981 | -0.17262 | 6.5819 | -105.6811 | 74.3189 |  | 1000000000 | 190550416 |  | 27.6233 | -9.455 | 4.5244 | -76.4448 | 0 | 0 | 0.030547800138904+0.245280313487407i | 0.247808828232i | 0.98979651063026-0.123271637886544i | 0.161575366643516-0.0408800522479012i | 0.838424633356484+0.0408800522479012i | 0.991173593245645-0.0483278122643062i
[5 empty] | 13884.25 | 13.8842 | 13.5829 | 1.4971 | 1 | 0.0075023 | 1.0002 | -0.017718 | 25124.3469 | 1.5708 | 10.5161 | 1.4756 | 1.0024 | 0.069677 | 0.9897 | -0.17362 | 6.5301 | -105.7574 | 74.2426 |  | 1000000000 | 192772398.0625 |  | 27.6226 | -9.4465 | 4.4753 | -76.4157 | 0 | 0 | 0.030902167810998+0.246676694575263i | 0.2492494728615i | 0.989677898786704-0.123980875290233i | 0.161516305364834-0.0411127824292105i | 0.838483694635166+0.0411127824292105i | 0.991077272025354-0.0485947961970124i
[5 empty] | 13964.5 | 13.9645 | 13.661 | 1.4975 | 1 | 0.0075456 | 1.0002 | -0.017821 | 25269.5639 | 1.5708 | 10.5764 | 1.4761 | 1.0025 | 0.070078 | 0.98959 | -0.17461 | 6.4787 | -105.8337 | 74.1663 |  | 1000000000 | 195007260.25 |  | 27.6219 | -9.4384 | 4.4266 | -76.3863 | 0 | 0 | 0.031258546803575+0.248072563696348i | 0.250690117491i | 0.989558607970472-0.124689984257944i | 0.161456908866071-0.0413454272827247i | 0.838543091133929+0.0413454272827247i | 0.990980436663748-0.0488615433313967i
[5 empty] | 14044.75 | 14.0448 | 13.739 | 1.4979 | 1 | 0.007589 | 1.0002 | -0.017923 | 25414.7808 | 1.5708 | 10.6366 | 1.4766 | 1.0025 | 0.07048 | 0.98947 | -0.1756 | 6.4275 | -105.9101 | 74.0899 |  | 1000000000 | 197255002.5625 |  | 27.6212 | -9.4306 | 4.3781 | -76.3567 | 0 | 0 | 0.031616936376984+0.249467917953595i | 0.2521307621205i | 0.98943863832993-0.12539896405768i | 0.161397177270503-0.0415779863255992i | 0.838602822729497+0.0415779863255992i | 0.99088308789788-0.0491280524727912i
[5 empty] | 14125 | 14.125 | 13.8171 | 1.4984 | 1 | 0.0076324 | 1.0002 | -0.018025 | 25559.9978 | 1.5708 | 10.6968 | 1.4772 | 1.0025 | 0.070881 | 0.98936 | -0.1766 | 6.3766 | -105.9866 | 74.0134 |  | 1000000000 | 199515625 |  | 27.6205 | -9.4231 | 4.3299 | -76.3268 | 0 | 0 | 0.031977335787404+0.250862754451008i | 0.25357140675i | 0.989317990014298-0.126107813957632i | 0.161337110702099-0.041810459075168i | 0.838662889297901+0.041810459075168i | 0.99078522646823-0.0493943224293741i
[5 empty] | 14207.25 | 14.2073 | 13.8972 | 1.4988 | 1 | 0.0076768 | 1.0002 | -0.01813 | 25708.8339 | 1.5708 | 10.7586 | 1.4777 | 1.0025 | 0.071292 | 0.98924 | -0.17762 | 6.3247 | -106.065 | 73.935 |  | 1000000000 | 201845952.5625 |  | 27.6198 | -9.4158 | 4.2808 | -76.2959 | 0 | 0 | 0.032348801927202+0.252291812923604i | 0.2550479552955i | 0.989193630787188-0.126834194336992i | 0.1612751996788-0.0420486354872673i | 0.8387248003212+0.0420486354872673i | 0.990684394914821-0.0496669789527438i
[5 empty] | 14289.5 | 14.2895 | 13.9772 | 1.4992 | 1 | 0.0077212 | 1.0002 | -0.018235 | 25857.67 | 1.5708 | 10.8203 | 1.4782 | 1.0026 | 0.071704 | 0.98912 | -0.17863 | 6.2731 | -106.1435 | 73.8565 |  | 1000000000 | 204189810.25 |  | 27.6191 | -9.4089 | 4.2319 | -76.2647 | 0 | 0 | 0.032722377735508+0.253720321350797i | 0.256524503841i | 0.989068558955517-0.127560436705065i | 0.161212937044082-0.0422867202251328i | 0.838787062955918+0.0422867202251328i | 0.990583026411938-0.0499393816948371i
[5 empty] | 14371.75 | 14.3718 | 14.0573 | 1.4996 | 1 | 0.0077657 | 1.0002 | -0.01834 | 26006.5061 | 1.5708 | 10.8821 | 1.4788 | 1.0026 | 0.072115 | 0.989 | -0.17965 | 6.2218 | -106.2221 | 73.7779 |  | 1000000000 | 206547198.0625 |  | 27.6184 | -9.4023 | 4.1834 | -76.2333 | 0 | 0 | 0.033098062397855+0.255148276618161i | 0.2580010523865i | 0.988942774682696-0.128286540274542i | 0.161150322933691-0.0425247127696935i | 0.838849677066309+0.0425247127696935i | 0.990481121767937-0.0502115293818678i
[5 empty] | 14454 | 14.454 | 14.1373 | 1.5 | 1 | 0.0078101 | 1.0002 | -0.018445 | 26155.3422 | 1.5708 | 10.9438 | 1.4793 | 1.0026 | 0.072526 | 0.98888 | -0.18067 | 6.1708 | -106.3007 | 73.6993 |  | 1000000000 | 208918116 |  | 27.6178 | -9.396 | 4.1351 | -76.2016 | 0 | 0 | 0.033475855095175+0.256575675612473i | 0.259477600932i | 0.98881627813305-0.129012504258307i | 0.161087357484137-0.0427626126020788i | 0.838912642515863+0.0427626126020788i | 0.990378681794891-0.0504834207432409i
[5 empty] | 14622.5 | 14.6225 | 14.3013 | 1.5008 | 1 | 0.0079012 | 1.0002 | -0.01866 | 26460.2526 | 1.5708 | 11.0704 | 1.4803 | 1.0027 | 0.073369 | 0.98864 | -0.18275 | 6.0671 | -106.462 | 73.538 |  | 1000000000 | 213817506.25 |  | 27.6164 | -9.3842 | 4.0372 | -76.1359 | 0 | 0 | 0.034256392804527+0.259498140958807i | 0.262502505855i | 0.988554909651596-0.13049929825603i | 0.160957267865912-0.0432496901598012i | 0.839042732134088+0.0432496901598012i | 0.990167151701878-0.0510396203642645i
[5 empty] | 14706.75 | 14.7067 | 14.3833 | 1.5012 | 1 | 0.0079467 | 1.0002 | -0.018768 | 26612.7078 | 1.5708 | 11.1336 | 1.4809 | 1.0027 | 0.07379 | 0.98851 | -0.18379 | 6.0157 | -106.5427 | 73.4573 |  | 1000000000 | 216288495.5625 |  | 27.6157 | -9.3788 | 3.9886 | -76.1027 | 0 | 0 | 0.034649975831993+0.260958484895258i | 0.2640149583165i | 0.988423105112181-0.131242472218013i | 0.160891670694668-0.0434930808158763i | 0.839108329305332+0.0434930808158763i | 0.990060547625563-0.051317311372821i
[5 empty] | 14791 | 14.791 | 14.4653 | 1.5016 | 1 | 0.0079922 | 1.0002 | -0.018875 | 26765.163 | 1.5708 | 11.1969 | 1.4814 | 1.0028 | 0.074211 | 0.98839 | -0.18483 | 5.9646 | -106.6235 | 73.3765 |  | 1000000000 | 218773681 |  | 27.6151 | -9.3738 | 3.9404 | -76.0692 | 0 | 0 | 0.035045767109235+0.26241823188604i | 0.265527410778i | 0.988290553947519-0.13198549636194i | 0.160825705481794-0.0437363719810067i | 0.839174294518206+0.0437363719810067i | 0.989953385379828-0.0515947280435789i
[5 empty] | 14877.25 | 14.8773 | 14.5492 | 1.502 | 1 | 0.0080388 | 1.0002 | -0.018985 | 26921.2373 | 1.5708 | 11.2617 | 1.4819 | 1.0028 | 0.074642 | 0.98826 | -0.1859 | 5.9125 | -106.7063 | 73.2937 |  | 1000000000 | 221332567.5625 |  | 27.6144 | -9.369 | 3.8913 | -76.0347 | 0 | 0 | 0.0354532405838101+0.263912009767888i | 0.2670757671555i | 0.988154082935686-0.13274600298412i | 0.160757793236032-0.0439853349613147i | 0.839242206763968+0.0439853349613147i | 0.989843101953303-0.0518784446821891i
[5 empty] | 14963.5 | 14.9635 | 14.6332 | 1.5024 | 1 | 0.0080854 | 1.0002 | -0.019095 | 27077.3117 | 1.5708 | 11.3264 | 1.4824 | 1.0028 | 0.075073 | 0.98813 | -0.18697 | 5.8608 | -106.7891 | 73.2109 |  | 1000000000 | 223906332.25 |  | 27.6137 | -9.3645 | 3.8425 | -75.9999 | 0 | 0 | 0.03586302646953+0.265405154945239i | 0.268624123533i | 0.988016829816234-0.133506350799221i | 0.160689495588412-0.0442341924908732i | 0.839310504411588+0.0442341924908732i | 0.989732235440265-0.0521618709485586i
[5 empty] | 15049.75 | 15.0497 | 14.7171 | 1.5028 | 1 | 0.008132 | 1.0002 | -0.019205 | 27233.386 | 1.5708 | 11.3912 | 1.4829 | 1.0029 | 0.075504 | 0.988 | -0.18803 | 5.8093 | -106.872 | 73.128 |  | 1000000000 | 226494975.0625 |  | 27.613 | -9.3603 | 3.7939 | -75.9649 | 0 | 0 | 0.036275123783973+0.266897663838415i | 0.2701724799105i | 0.987878794786316-0.134266538901334i | 0.160620812702671-0.0444829439730692i | 0.839379187297329+0.0444829439730692i | 0.989620786807389-0.0524450054043862i
[5 empty] | 15136 | 15.136 | 14.8011 | 1.5032 | 1 | 0.0081786 | 1.0002 | -0.019315 | 27389.4603 | 1.5708 | 11.456 | 1.4834 | 1.0029 | 0.075936 | 0.98787 | -0.1891 | 5.7581 | -106.955 | 73.045 |  | 1000000000 | 229098496 |  | 27.6124 | -9.3564 | 3.7457 | -75.9296 | 0 | 0 | 0.036689531539173+0.268389532869266i | 0.271720836288i | 0.987739978044219-0.135026566384793i | 0.160551744743471-0.0447315888115443i | 0.839448255256529+0.0447315888115443i | 0.989508757025704-0.0527278466153579i
[5 empty] | 15224 | 15.224 | 14.8868 | 1.5036 | 1 | 0.0082262 | 1.0002 | -0.019428 | 27548.7014 | 1.5708 | 11.5221 | 1.4839 | 1.0029 | 0.076375 | 0.98773 | -0.19018 | 5.7061 | -107.0397 | 72.9603 |  | 1000000000 | 231770176 |  | 27.6117 | -9.3529 | 3.6968 | -75.8934 | 0 | 0 | 0.037114727770866+0.269911008527305i | 0.273300608592i | 0.987597539273119-0.135801848236178i | 0.160480878704856-0.0449851680878842i | 0.839519121295144+0.0449851680878842i | 0.989393856232479-0.0530161229193618i
[5 empty] | 15312 | 15.312 | 14.9724 | 1.504 | 1 | 0.0082737 | 1.0002 | -0.01954 | 27707.9424 | 1.5708 | 11.5882 | 1.4844 | 1.003 | 0.076815 | 0.9876 | -0.19127 | 5.6545 | -107.1244 | 72.8756 |  | 1000000000 | 234457344 |  | 27.611 | -9.3496 | 3.6482 | -75.8569 | 0 | 0 | 0.037542327056088+0.271431810573834i | 0.274880380896i | 0.98745428716693-0.136576960981046i | 0.160409612157319-0.045238635095639i | 0.839590387842681+0.045238635095639i | 0.989278352524266-0.053304090954226i
[5 empty] | 15400 | 15.4 | 15.0581 | 1.5043 | 1 | 0.0083213 | 1.0002 | -0.019652 | 27867.1835 | 1.5708 | 11.6543 | 1.4849 | 1.003 | 0.077255 | 0.98746 | -0.19236 | 5.6031 | -107.2093 | 72.7907 |  | 1000000000 | 237160000 |  | 27.6104 | -9.3466 | 3.5998 | -75.8202 | 0 | 0 | 0.037972328327688+0.272951935213419i | 0.2764601532i | 0.987310221939857-0.13735190365831i | 0.160337945278719-0.0454919892022365i | 0.839662054721281+0.0454919892022365i | 0.989162246946281-0.0535917492094808i
[5 empty] | 15488 | 15.488 | 15.1438 | 1.5047 | 1 | 0.0083688 | 1.0002 | -0.019764 | 28026.4245 | 1.5708 | 11.7204 | 1.4854 | 1.003 | 0.077694 | 0.98732 | -0.19344 | 5.552 | -107.2941 | 72.7059 |  | 1000000000 | 239878144 |  | 27.6097 | -9.344 | 3.5518 | -75.7833 | 0 | 0 | 0.038404730512521+0.274471378652314i | 0.278039925504i | 0.987165343807306-0.138126675307171i | 0.160265878247913-0.0457452297753857i | 0.839734121752087+0.0457452297753857i | 0.989045540548365-0.0538790961790437i
[5 empty] | 15578.25 | 15.5783 | 15.2316 | 1.5051 | 1 | 0.0084176 | 1.0002 | -0.019879 | 28189.7371 | 1.5708 | 11.7882 | 1.4859 | 1.0031 | 0.078145 | 0.98718 | -0.19456 | 5.4998 | -107.3812 | 72.6188 |  | 1000000000 | 242681873.0625 |  | 27.609 | -9.3416 | 3.5028 | -75.7452 | 0 | 0 | 0.038850681083052+0.276028959976098i | 0.2796600897135i | 0.987015917283292-0.13892107780861i | 0.160191553152825-0.046004826662683i | 0.839808446847175+0.046004826662683i | 0.988925227225521-0.0541734651891916i
[5 empty] | 15668.5 | 15.6685 | 15.3195 | 1.5055 | 1 | 0.0084663 | 1.0002 | -0.019995 | 28353.0496 | 1.5708 | 11.856 | 1.4864 | 1.0031 | 0.078596 | 0.98704 | -0.19567 | 5.448 | -107.4684 | 72.5316 |  | 1000000000 | 245501892.25 |  | 27.6084 | -9.3396 | 3.4541 | -75.7068 | 0 | 0 | 0.039299154604698+0.277585816742772i | 0.281280253923i | 0.986865636216187-0.139715298378023i | 0.160116807565884-0.046264302790462i | 0.839883192434116+0.046264302790462i | 0.988804284217727-0.0544675035977024i
[5 empty] | 15758.75 | 15.7587 | 15.4073 | 1.5058 | 1 | 0.0085151 | 1.0002 | -0.02011 | 28516.3622 | 1.5708 | 11.9238 | 1.4868 | 1.0031 | 0.079047 | 0.9869 | -0.19678 | 5.3964 | -107.5556 | 72.4444 |  | 1000000000 | 248338201.5625 |  | 27.6077 | -9.3379 | 3.4057 | -75.6682 | 0 | 0 | 0.0397501499002469+0.279141944865693i | 0.2829004181325i | 0.986714500842319-0.140509335979947i | 0.160041641683292-0.0465236574776155i | 0.839958358316708+0.0465236574776155i | 0.988682712672451-0.0547612097944855i
[5 empty] | 15849 | 15.849 | 15.4952 | 1.5062 | 1 | 0.0085639 | 1.0002 | -0.020225 | 28679.6747 | 1.5708 | 11.9916 | 1.4873 | 1.0032 | 0.079498 | 0.98676 | -0.19789 | 5.3451 | -107.6429 | 72.3571 |  | 1000000000 | 251190801 |  | 27.6071 | -9.3364 | 3.3576 | -75.6294 | 0 | 0 | 0.040203665785868+0.280697340260134i | 0.284520582342i | 0.986562511399367-0.141303189579242i | 0.159966055702355-0.0467828900433557i | 0.840033944297645+0.0467828900433557i | 0.988560513742184-0.0550545821743807i
[5 empty] | 15941.25 | 15.9413 | 15.585 | 1.5066 | 1 | 0.0086137 | 1.0002 | -0.020343 | 28846.6064 | 1.5708 | 12.0609 | 1.4878 | 1.0032 | 0.079959 | 0.98661 | -0.19903 | 5.293 | -107.7321 | 72.2679 |  | 1000000000 | 254123451.5625 |  | 27.6064 | -9.3353 | 3.3087 | -75.5895 | 0 | 0 | 0.0406698356415049+0.282286442734862i | 0.2861766504675i | 0.986406271349242-0.142114444260447i | 0.159888360726416-0.0470477404558103i | 0.840111639273584+0.0470477404558103i | 0.988434959613546-0.055354109220005i
[5 empty] | 16033.5 | 16.0335 | 15.6748 | 1.507 | 1 | 0.0086635 | 1.0002 | -0.02046 | 29013.5381 | 1.5708 | 12.1303 | 1.4883 | 1.0032 | 0.080419 | 0.98646 | -0.20017 | 5.2411 | -107.8214 | 72.1786 |  | 1000000000 | 257073122.25 |  | 27.6057 | -9.3345 | 3.2601 | -75.5493 | 0 | 0 | 0.041138636518646+0.283874771021799i | 0.287832718593i | 0.986249139463545-0.142925504507417i | 0.159810227246892-0.0473124618369665i | 0.840189772753108+0.0473124618369665i | 0.988308752436167-0.0556532841140837i
[5 empty] | 16125.75 | 16.1258 | 15.7647 | 1.5073 | 1 | 0.0087134 | 1.0002 | -0.020578 | 29180.4697 | 1.5708 | 12.1996 | 1.4887 | 1.0033 | 0.08088 | 0.98631 | -0.20131 | 5.1895 | -107.9108 | 72.0892 |  | 1000000000 | 260039813.0625 |  | 27.6051 | -9.3339 | 3.2118 | -75.509 | 0 | 0 | 0.041610067131577+0.285462320764858i | 0.2894887867185i | 0.986091116000437-0.143736369215706i | 0.159731655478071-0.0475770534608097i | 0.840268344521929+0.0475770534608097i | 0.988181893456968-0.0559521051584484i
[5 empty] | 16218 | 16.218 | 15.8545 | 1.5077 | 1 | 0.0087632 | 1.0002 | -0.020696 | 29347.4014 | 1.5708 | 12.2689 | 1.4892 | 1.0033 | 0.081341 | 0.98616 | -0.20244 | 5.1382 | -108.0002 | 71.9998 |  | 1000000000 | 263023524 |  | 27.6044 | -9.3337 | 3.1638 | -75.4684 | 0 | 0 | 0.042084126187369+0.287049087610086i | 0.291144854844i | 0.985932201219532-0.144547037281213i | 0.159652645635438-0.047841514601681i | 0.840347354364562+0.047841514601681i | 0.988054383928233-0.0562505706603923i
[5 empty] | 16312.5 | 16.3125 | 15.9465 | 1.508 | 1 | 0.0088143 | 1.0002 | -0.020816 | 29518.4046 | 1.5708 | 12.3399 | 1.4897 | 1.0034 | 0.081813 | 0.98601 | -0.20361 | 5.086 | -108.0918 | 71.9082 |  | 1000000000 | 266097656.25 |  | 27.6037 | -9.3338 | 3.1149 | -75.4266 | 0 | 0 | 0.042572471687276+0.288673739763401i | 0.292841314875i | 0.985768486549181-0.1453772726893i | 0.159571254718787-0.0481122899605668i | 0.840428745281213+0.0481122899605668i | 0.987923091182014-0.05655594538926i
[5 empty] | 16407 | 16.407 | 16.0385 | 1.5084 | 1 | 0.0088654 | 1.0002 | -0.020937 | 29689.4077 | 1.5708 | 12.4109 | 1.4901 | 1.0034 | 0.082284 | 0.98585 | -0.20477 | 5.034 | -108.1835 | 71.8165 |  | 1000000000 | 269189649 |  | 27.6031 | -9.3342 | 3.0664 | -75.3845 | 0 | 0 | 0.04306357264058+0.290297561120637i | 0.294537774906i | 0.985603837108105-0.14620729940098i | 0.159489404559903-0.0483829268534395i | 0.840510595440097+0.0483829268534395i | 0.987791118442574-0.0568609434424321i
[5 empty] | 16501.5 | 16.5015 | 16.1305 | 1.5088 | 1 | 0.0089164 | 1.0002 | -0.021057 | 29860.4109 | 1.5708 | 12.482 | 1.4906 | 1.0034 | 0.082756 | 0.9857 | -0.20593 | 4.9823 | -108.2753 | 71.7247 |  | 1000000000 | 272299502.25 |  | 27.6024 | -9.3349 | 3.0181 | -75.3423 | 0 | 0 | 0.043557427633905+0.291920547008475i | 0.296234234937i | 0.985438253180148-0.147037116230568i | 0.159407095394349-0.0486534245014125i | 0.840592904605651+0.0486534245014125i | 0.987658467073419-0.057165563018261i
[5 empty] | 16596 | 16.596 | 16.2226 | 1.5091 | 1 | 0.0089675 | 1.0002 | -0.021178 | 30031.4141 | 1.5708 | 12.553 | 1.491 | 1.0035 | 0.083228 | 0.98554 | -0.2071 | 4.9309 | -108.3671 | 71.6329 |  | 1000000000 | 275427216 |  | 27.6018 | -9.3359 | 2.9701 | -75.2998 | 0 | 0 | 0.044054035245947+0.293542692756i | 0.297930694968i | 0.98527173505076-0.147866721992773i | 0.159324327459009-0.048923782126i | 0.840675672540991+0.048923782126i | 0.987525138443843-0.0574698023212023i
[5 empty] | 16692.5 | 16.6925 | 16.3165 | 1.5095 | 1 | 0.0090196 | 1.0002 | -0.021301 | 30206.0364 | 1.5708 | 12.6255 | 1.4915 | 1.0035 | 0.08371 | 0.98538 | -0.20828 | 4.8786 | -108.4608 | 71.5392 |  | 1000000000 | 278639556.25 |  | 27.6011 | -9.3372 | 2.9213 | -75.2562 | 0 | 0 | 0.0445639922065449+0.295198297779144i | 0.299663058915i | 0.985100728958645-0.148713666502302i | 0.159239334632243-0.049199716296524i | 0.840760665367757+0.049199716296524i | 0.987388290560945-0.057780086261361i
[5 empty] | 16789 | 16.789 | 16.4105 | 1.5098 | 1 | 0.0090718 | 1.0002 | -0.021424 | 30380.6586 | 1.5708 | 12.698 | 1.492 | 1.0036 | 0.084191 | 0.98522 | -0.20947 | 4.8267 | -108.5547 | 71.4453 |  | 1000000000 | 281870521 |  | 27.6004 | -9.3388 | 2.8729 | -75.2124 | 0 | 0 | 0.045076816510948+0.296853016887372i | 0.301395422862i | 0.984928749310477-0.149560388418995i | 0.159153863914842-0.049475502814562i | 0.840846136085158+0.049475502814562i | 0.987250739351409-0.0580899698973133i
[5 empty] | 16885.5 | 16.8855 | 16.5045 | 1.5102 | 1 | 0.0091239 | 1.0002 | -0.021547 | 30555.2809 | 1.5708 | 12.7706 | 1.4924 | 1.0036 | 0.084673 | 0.98506 | -0.21066 | 4.775 | -108.6486 | 71.3514 |  | 1000000000 | 285120110.25 |  | 27.5998 | -9.3407 | 2.8248 | -75.1684 | 0 | 0 | 0.045592506620129+0.298506845114733i | 0.303127786809i | 0.984755796415396-0.150406886482026i | 0.159067915563312-0.0497511408524555i | 0.840932084436688+0.0497511408524555i | 0.987112486291783-0.0583994513369259i
[5 empty] | 16982 | 16.982 | 16.5985 | 1.5105 | 1 | 0.009176 | 1.0002 | -0.02167 | 30729.9032 | 1.5708 | 12.8431 | 1.4929 | 1.0036 | 0.085154 | 0.98489 | -0.21184 | 4.7237 | -108.7425 | 71.2575 |  | 1000000000 | 288388324 |  | 27.5991 | -9.3428 | 2.7769 | -75.1242 | 0 | 0 | 0.046111060986458+0.300159777497949i | 0.304860150756i | 0.984581870584283-0.151253159431007i | 0.15898148983559-0.0500266295829915i | 0.84101851016441+0.0500266295829915i | 0.986973532864758-0.0587085286947959i
[5 empty] | 17081 | 17.081 | 16.6949 | 1.5109 | 1 | 0.0092295 | 1.0002 | -0.021797 | 30909.0494 | 1.5708 | 12.9175 | 1.4933 | 1.0037 | 0.085648 | 0.98473 | -0.21306 | 4.6712 | -108.8389 | 71.1611 |  | 1000000000 | 291760561 |  | 27.5984 | -9.3454 | 2.7281 | -75.0786 | 0 | 0 | 0.046646024296144+0.301854595806743i | 0.306637394598i | 0.984402428159399-0.152121121291474i | 0.158892329283976-0.0503090993011238i | 0.841107670716024+0.0503090993011238i | 0.986830253349801-0.0590251913490039i
[5 empty] | 17180 | 17.18 | 16.7913 | 1.5112 | 1 | 0.009283 | 1.0002 | -0.021923 | 31088.1956 | 1.5708 | 12.992 | 1.4937 | 1.0037 | 0.086142 | 0.98456 | -0.21428 | 4.6191 | -108.9353 | 71.0647 |  | 1000000000 | 295152400 |  | 27.5978 | -9.3482 | 2.6796 | -75.0328 | 0 | 0 | 0.047183998864782+0.303548460679167i | 0.30841463844i | 0.984221962402801-0.152988843536885i | 0.15880266685587-0.0505914101131945i | 0.84119733314413+0.0505914101131945i | 0.98668623989007-0.0593414247151108i
[5 empty] | 17279 | 17.279 | 16.8877 | 1.5115 | 1 | 0.0093365 | 1.0002 | -0.022049 | 31267.3418 | 1.5708 | 13.0664 | 1.4942 | 1.0038 | 0.086636 | 0.98439 | -0.21549 | 4.5672 | -109.0318 | 70.9682 |  | 1000000000 | 298563841 |  | 27.5971 | -9.3513 | 2.6314 | -74.9868 | 0 | 0 | 0.047724982993126+0.305241366764989i | 0.310191882282i | 0.984040473655882-0.153856324807812i | 0.158712502834479-0.0508735611274982i | 0.841287497165521+0.0508735611274982i | 0.986541494106429-0.0596572267795896i
[5 empty] | 17378 | 17.378 | 16.9841 | 1.5119 | 1 | 0.00939 | 1.0002 | -0.022175 | 31446.4879 | 1.5708 | 13.1408 | 1.4946 | 1.0038 | 0.08713 | 0.98421 | -0.21671 | 4.5156 | -109.1284 | 70.8716 |  | 1000000000 | 301994884 |  | 27.5964 | -9.3547 | 2.5835 | -74.9406 | 0 | 0 | 0.048268974972428+0.306933308717004i | 0.311969126124i | 0.983857962261963-0.15472356374535i | 0.158621837504595-0.051155551452834i | 0.841378162495405+0.051155551452834i | 0.986396017626386-0.0599725955364723i
[5 empty] | 17479.25 | 17.4793 | 17.0827 | 1.5122 | 1 | 0.0094447 | 1.0002 | -0.022305 | 31629.7056 | 1.5708 | 13.2169 | 1.4951 | 1.0039 | 0.087635 | 0.98404 | -0.21795 | 4.4631 | -109.2272 | 70.7728 |  | 1000000000 | 305524180.5625 |  | 27.5958 | -9.3585 | 2.5348 | -74.8931 | 0 | 0 | 0.048828439783166+0.30866270107461i | 0.3137867618715i | 0.983670245467563-0.155610260585696i | 0.158528593369472-0.051443783512435i | 0.841471406630528+0.051443783512435i | 0.986246480770571-0.0602946814911078i
[5 empty] | 17580.5 | 17.5805 | 17.1813 | 1.5126 | 1 | 0.0094994 | 1.0003 | -0.022434 | 31812.9233 | 1.5708 | 13.2931 | 1.4955 | 1.0039 | 0.08814 | 0.98386 | -0.2192 | 4.4109 | -109.326 | 70.674 |  | 1000000000 | 309073980.25 |  | 27.5951 | -9.3625 | 2.4864 | -74.8454 | 0 | 0 | 0.0493910470733639+0.310391073672754i | 0.315604397619i | 0.983481459746516-0.15649670107889i | 0.158434825487773-0.0517318456121257i | 0.841565174512227+0.0517318456121257i | 0.986096183091888-0.0606163099987865i
[5 empty] | 17681.75 | 17.6818 | 17.28 | 1.5129 | 1 | 0.0095541 | 1.0003 | -0.022563 | 31996.141 | 1.5708 | 13.3692 | 1.4959 | 1.0039 | 0.088645 | 0.98368 | -0.22044 | 4.359 | -109.4248 | 70.5752 |  | 1000000000 | 312644283.0625 |  | 27.5944 | -9.3669 | 2.4383 | -74.7976 | 0 | 0 | 0.049956794984281+0.312118420801241i | 0.3174220333665i | 0.983291605472342-0.157382883772911i | 0.158340534169287-0.0520197368002068i | 0.841659465830713+0.0520197368002068i | 0.985945126352642-0.060937478938337i
[5 empty] | 17783 | 17.783 | 17.3786 | 1.5132 | 1 | 0.0096088 | 1.0003 | -0.022692 | 32179.3587 | 1.5708 | 13.4453 | 1.4964 | 1.004 | 0.08915 | 0.98351 | -0.22168 | 4.3074 | -109.5237 | 70.4763 |  | 1000000000 | 316235089 |  | 27.5938 | -9.3715 | 2.3905 | -74.7495 | 0 | 0 | 0.050525681646799+0.313844736753263i | 0.319239669114i | 0.98310068302066-0.1582688072163i | 0.158245719725534-0.0523074561255438i | 0.841754280274466+0.0523074561255438i | 0.985793312322219-0.0612581861969691i
[5 empty] | 17886.5 | 17.8865 | 17.4794 | 1.5136 | 1 | 0.0096647 | 1.0003 | -0.022824 | 32366.6478 | 1.5708 | 13.5231 | 1.4968 | 1.004 | 0.089666 | 0.98332 | -0.22295 | 4.2548 | -109.6249 | 70.3751 |  | 1000000000 | 319926882.25 |  | 27.5931 | -9.3765 | 2.3419 | -74.7001 | 0 | 0 | 0.051110452429757+0.315608343539804i | 0.321097696767i | 0.982904414193979-0.159174148380281i | 0.158148257928374-0.0526013905899673i | 0.841851742071626+0.0526013905899673i | 0.98563734377519-0.0615855409081823i
[5 empty] | 17990 | 17.99 | 17.5802 | 1.5139 | 1 | 0.0097207 | 1.0003 | -0.022956 | 32553.937 | 1.5708 | 13.601 | 1.4972 | 1.0041 | 0.090182 | 0.98314 | -0.22422 | 4.2026 | -109.7261 | 70.2739 |  | 1000000000 | 323640100 |  | 27.5924 | -9.3817 | 2.2936 | -74.6506 | 0 | 0 | 0.0516984990316151+0.317370860762465i | 0.32295572442i | 0.982707029988198-0.160079215578114i | 0.158050250161397-0.0528951434604108i | 0.841949749838603+0.0528951434604108i | 0.985480587666956-0.0619124087537125i
[5 empty] | 18093.5 | 18.0935 | 17.681 | 1.5142 | 1 | 0.0097766 | 1.0003 | -0.023088 | 32741.2262 | 1.5708 | 13.6788 | 1.4976 | 1.0041 | 0.090698 | 0.98295 | -0.22549 | 4.1507 | -109.8273 | 70.1727 |  | 1000000000 | 327374742.25 |  | 27.5917 | -9.3873 | 2.2456 | -74.6009 | 0 | 0 | 0.0522898194222809+0.319132282336569i | 0.324813752073i | 0.982508530811361-0.160984007261272i | 0.157951696762953-0.0531887137227615i | 0.842048303237047+0.0531887137227615i | 0.985323045910141-0.0622387875040945i
[5 empty] | 18197 | 18.197 | 17.7818 | 1.5145 | 1 | 0.0098325 | 1.0003 | -0.02322 | 32928.5154 | 1.5708 | 13.7566 | 1.498 | 1.0042 | 0.091214 | 0.98277 | -0.22676 | 4.099 | -109.9285 | 70.0715 |  | 1000000000 | 331130809 |  | 27.5911 | -9.3931 | 2.1979 | -74.551 | 0 | 0 | 0.0528844115603599+0.320892602181219i | 0.326671779726i | 0.982308917073803-0.161888521881864i | 0.157852598073273-0.0534821003635365i | 0.842147401926727+0.0534821003635365i | 0.985164720424892-0.0625646749391311i
[5 empty] | 18303 | 18.303 | 17.8851 | 1.5149 | 1 | 0.0098898 | 1.0003 | -0.023355 | 33120.3285 | 1.5708 | 13.8363 | 1.4985 | 1.0042 | 0.091743 | 0.98257 | -0.22806 | 4.0463 | -110.0323 | 69.9677 |  | 1000000000 | 334999809 |  | 27.5904 | -9.3993 | 2.1493 | -74.4996 | 0 | 0 | 0.05349675492594+0.322694293510552i | 0.328574687274i | 0.982103326911046-0.162814595883123i | 0.157750540845677-0.0537823822517587i | 0.842249459154323+0.0537823822517587i | 0.985001760313696-0.0628979224813486i
[5 empty] | 18409 | 18.409 | 17.9884 | 1.5152 | 1 | 0.009947 | 1.0003 | -0.023491 | 33312.1416 | 1.5708 | 13.916 | 1.4989 | 1.0043 | 0.092271 | 0.98238 | -0.22935 | 3.994 | -110.1361 | 69.8639 |  | 1000000000 | 338891281 |  | 27.5897 | -9.4058 | 2.101 | -74.4481 | 0 | 0 | 0.054112525632816+0.324494816345763i | 0.330477594822i | 0.981896568572343-0.163740375991183i | 0.157647912394531-0.0540824693909605i | 0.842352087605469+0.0540824693909605i | 0.984837982256189-0.0632306500027006i
[5 empty] | 18515 | 18.515 | 18.0916 | 1.5155 | 1.0001 | 0.010004 | 1.0003 | -0.023626 | 33503.9547 | 1.5708 | 13.9958 | 1.4993 | 1.0043 | 0.092799 | 0.98219 | -0.23065 | 3.9419 | -110.2399 | 69.7601 |  | 1000000000 | 342805225 |  | 27.589 | -9.4126 | 2.0531 | -74.3964 | 0 | 0 | 0.054731721451248+0.326294164167059i | 0.33238050237i | 0.981688642505974-0.164665860545339i | 0.157544713091459-0.0543823606945098i | 0.842455286908541+0.0543823606945098i | 0.984673388339235-0.0635628551486113i
[5 empty] | 18621 | 18.621 | 18.1949 | 1.5158 | 1.0001 | 0.010062 | 1.0003 | -0.023761 | 33695.7677 | 1.5708 | 14.0755 | 1.4997 | 1.0044 | 0.093327 | 0.98199 | -0.23195 | 3.8901 | -110.3437 | 69.6563 |  | 1000000000 | 346741641 |  | 27.5883 | -9.4196 | 2.0054 | -74.3445 | 0 | 0 | 0.055354340139093+0.328092330458899i | 0.334283409918i | 0.981479549162731-0.165591047885599i | 0.157440943310151-0.0546820550764832i | 0.842559056689849+0.0546820550764832i | 0.984507980657737-0.0638945355748286i
[5 empty] | 18729.5 | 18.7295 | 18.3006 | 1.5161 | 1.0001 | 0.01012 | 1.0003 | -0.023899 | 33892.1047 | 1.5708 | 14.1571 | 1.5001 | 1.0044 | 0.093868 | 0.98179 | -0.23328 | 3.8373 | -110.4501 | 69.5499 |  | 1000000000 | 350794170.25 |  | 27.5876 | -9.4271 | 1.9569 | -74.2912 | 0 | 0 | 0.055995185790069+0.329931675879225i | 0.336231197361i | 0.981264315949209-0.166537746138854i | 0.157334135701655-0.0549886126465375i | 0.842665864298345+0.0549886126465375i | 0.984337831266996-0.0642334927877295i
[5 empty] | 18838 | 18.838 | 18.4063 | 1.5164 | 1.0001 | 0.010179 | 1.0003 | -0.024038 | 34088.4417 | 1.5708 | 14.2387 | 1.5005 | 1.0045 | 0.094409 | 0.98159 | -0.23461 | 3.7849 | -110.5564 | 69.4436 |  | 1000000000 | 354870244 |  | 27.5869 | -9.4348 | 1.9087 | -74.2377 | 0 | 0 | 0.056639612877049+0.331769769580106i | 0.338178984804i | 0.981047860713141-0.167484129476218i | 0.157226731187158-0.0552949615966843i | 0.842773268812842+0.0552949615966843i | 0.984166833741009-0.0645718953012078i
[5 empty] | 18946.5 | 18.9465 | 18.512 | 1.5168 | 1.0001 | 0.010237 | 1.0003 | -0.024176 | 34284.7787 | 1.5708 | 14.3203 | 1.5009 | 1.0045 | 0.094949 | 0.98139 | -0.23593 | 3.7327 | -110.6628 | 69.3372 |  | 1000000000 | 358969862.25 |  | 27.5862 | -9.4428 | 1.8608 | -74.1841 | 0 | 0 | 0.057287618955157+0.333606604588044i | 0.340126772247i | 0.980830183946176-0.168430196119801i | 0.15711873017414-0.055601100764674i | 0.84288126982586+0.055601100764674i | 0.983994990352196-0.0649097406350129i
[5 empty] | 19055 | 19.055 | 18.6177 | 1.5171 | 1.0001 | 0.010296 | 1.0003 | -0.024315 | 34481.1156 | 1.5708 | 14.4019 | 1.5013 | 1.0046 | 0.09549 | 0.98118 | -0.23726 | 3.6808 | -110.7693 | 69.2307 |  | 1000000000 | 363093025 |  | 27.5856 | -9.451 | 1.8132 | -74.1302 | 0 | 0 | 0.057939201565939+0.335442173934317i | 0.34207455969i | 0.980611286142724-0.169375944292512i | 0.157010133072343-0.0559070289890528i | 0.842989866927657+0.0559070289890528i | 0.983822303381531-0.0652470263203628i
[5 empty] | 19165.75 | 19.1657 | 18.7256 | 1.5174 | 1.0001 | 0.010356 | 1.0003 | -0.024456 | 34681.5241 | 1.5708 | 14.4852 | 1.5017 | 1.0046 | 0.096041 | 0.98097 | -0.23861 | 3.6281 | -110.878 | 69.122 |  | 1000000000 | 367325973.0625 |  | 27.5849 | -9.4597 | 1.7649 | -74.0751 | 0 | 0 | 0.058607982244654+0.337314495547579i | 0.3440627390385i | 0.980386590219623-0.170340974464241i | 0.156898669625891-0.0562190825912632i | 0.843101330374109+0.0562190825912632i | 0.983645167718502-0.0655907266804162i
[5 empty] | 19276.5 | 19.2765 | 18.8335 | 1.5177 | 1.0001 | 0.010416 | 1.0003 | -0.024597 | 34881.9326 | 1.5708 | 14.5685 | 1.5021 | 1.0047 | 0.096593 | 0.98076 | -0.23997 | 3.5756 | -110.9867 | 69.0133 |  | 1000000000 | 371583452.25 |  | 27.5842 | -9.4687 | 1.7169 | -74.0197 | 0 | 0 | 0.059280484110284+0.339185483805275i | 0.346050918387i | 0.980160623142612-0.171305669080724i | 0.156786585981619-0.0565309139675458i | 0.843213414018381+0.0565309139675458i | 0.983467157952921-0.0659338387789588i
[5 empty] | 19387.25 | 19.3873 | 18.9414 | 1.518 | 1.0001 | 0.010476 | 1.0003 | -0.024738 | 35082.3411 | 1.5708 | 14.6518 | 1.5025 | 1.0047 | 0.097144 | 0.98055 | -0.24132 | 3.5235 | -111.0954 | 68.9046 |  | 1000000000 | 375865462.5625 |  | 27.5835 | -9.4779 | 1.6691 | -73.9642 | 0 | 0 | 0.0599567045045279+0.341055131311657i | 0.3480390977355i | 0.979933385446394-0.172270026254617i | 0.156673882582579-0.0568425218852762i | 0.843326117417421+0.0568425218852762i | 0.983288276537758-0.0662763600275976i
[5 empty] | 19498 | 19.498 | 19.0493 | 1.5183 | 1.0001 | 0.010535 | 1.0003 | -0.02488 | 35282.7495 | 1.5708 | 14.7351 | 1.5029 | 1.0048 | 0.097696 | 0.98034 | -0.24267 | 3.4716 | -111.2042 | 68.7958 |  | 1000000000 | 380172004 |  | 27.5828 | -9.4873 | 1.6217 | -73.9086 | 0 | 0 | 0.060636640754382+0.342923430676279i | 0.350027277084i | 0.979704877668673-0.173234044099456i | 0.15656055987427-0.0571539051127132i | 0.84343944012573+0.0571539051127132i | 0.983108525934966-0.0666182878505307i
[5 empty] | 19611.75 | 19.6118 | 19.1601 | 1.5186 | 1.0001 | 0.010597 | 1.0003 | -0.025025 | 35488.5867 | 1.5708 | 14.8207 | 1.5033 | 1.0048 | 0.098262 | 0.98012 | -0.24406 | 3.4186 | -111.3159 | 68.6841 |  | 1000000000 | 384620738.0625 |  | 27.582 | -9.4973 | 1.5733 | -73.8512 | 0 | 0 | 0.061338860520415+0.344840927430152i | 0.3520693123065i | 0.979468858478483-0.174223820072723i | 0.156443523246597-0.0574734879050253i | 0.843556476753403+0.0574734879050253i | 0.982923004013408-0.0669688573788878i
[5 empty] | 19725.5 | 19.7255 | 19.2709 | 1.5189 | 1.0001 | 0.010658 | 1.0003 | -0.02517 | 35694.4238 | 1.5708 | 14.9063 | 1.5037 | 1.0049 | 0.098828 | 0.9799 | -0.24545 | 3.3659 | -111.4277 | 68.5723 |  | 1000000000 | 389095350.25 |  | 27.5813 | -9.5075 | 1.5252 | -73.7937 | 0 | 0 | 0.062044994415542+0.346756986229634i | 0.354111347529i | 0.979231500626329-0.175213234053339i | 0.156325834264076-0.0577928310382723i | 0.843674165735924+0.0577928310382723i | 0.982736570470689-0.0673187954295154i
[5 empty] | 19839.25 | 19.8392 | 19.3818 | 1.5192 | 1.0001 | 0.01072 | 1.0003 | -0.025315 | 35900.261 | 1.5708 | 14.9918 | 1.504 | 1.005 | 0.099394 | 0.97968 | -0.24684 | 3.3134 | -111.5395 | 68.4605 |  | 1000000000 | 393595840.5625 |  | 27.5806 | -9.5179 | 1.4774 | -73.736 | 0 | 0 | 0.06275503949525+0.34867159908494i | 0.3561533827515i | 0.978992804704651-0.176202284000307i | 0.156207493417458-0.0581119331808233i | 0.843792506582542+0.0581119331808233i | 0.982549228003388-0.0676680992532812i
[5 empty] | 19953 | 19.953 | 19.4926 | 1.5195 | 1.0001 | 0.010781 | 1.0003 | -0.02546 | 36106.0981 | 1.5708 | 15.0774 | 1.5044 | 1.005 | 0.09996 | 0.97946 | -0.24823 | 3.2612 | -111.6513 | 68.3487 |  | 1000000000 | 398122209 |  | 27.5799 | -9.5286 | 1.4299 | -73.6781 | 0 | 0 | 0.063468992798718+0.350584758012313i | 0.358195417974i | 0.978752771309209-0.177190967873645i | 0.156088501200214-0.0584307930020522i | 0.843911498799786+0.0584307930020522i | 0.982360979317732-0.0680167661152175i
[5 empty] | 20069 | 20.069 | 19.6056 | 1.5198 | 1.0001 | 0.010844 | 1.0003 | -0.025608 | 36316.0068 | 1.5708 | 15.1647 | 1.5048 | 1.0051 | 0.10054 | 0.97923 | -0.24964 | 3.2083 | -111.7653 | 68.2347 |  | 1000000000 | 402764761 |  | 27.5792 | -9.5398 | 1.3817 | -73.6189 | 0 | 0 | 0.064201090115717+0.352534254022765i | 0.360277845102i | 0.978506613202811-0.178198829010817i | 0.155966484980714-0.0587557090037942i | 0.844033515019286+0.0587557090037942i | 0.982168076563657-0.068371670878581i
[5 empty] | 20185 | 20.185 | 19.7186 | 1.5201 | 1.0001 | 0.010907 | 1.0003 | -0.025756 | 36525.9155 | 1.5708 | 15.2519 | 1.5052 | 1.0051 | 0.10111 | 0.979 | -0.25105 | 3.1557 | -111.8794 | 68.1206 |  | 1000000000 | 407434225 |  | 27.5785 | -9.5512 | 1.3339 | -73.5596 | 0 | 0 | 0.0649372455257889+0.35448222126801i | 0.36236027223i | 0.978259065450228-0.179206305167393i | 0.155843792412369-0.059080370211335i | 0.844156207587631+0.059080370211335i | 0.981974237100898-0.0687259075328091i
[5 empty] | 20301 | 20.301 | 19.8317 | 1.5204 | 1.0001 | 0.010969 | 1.0003 | -0.025904 | 36735.8241 | 1.5708 | 15.3392 | 1.5056 | 1.0052 | 0.10169 | 0.97877 | -0.25247 | 3.1033 | -111.9935 | 68.0065 |  | 1000000000 | 412130601 |  | 27.5777 | -9.5629 | 1.2863 | -73.5001 | 0 | 0 | 0.065677455836597+0.356428651300685i | 0.364442699358i | 0.978010128693942-0.180213394183212i | 0.155720424027234-0.0594047752167808i | 0.844279575972766+0.0594047752167808i | 0.981779463829909-0.0690794732231549i
[5 empty] | 20417 | 20.417 | 19.9447 | 1.5206 | 1.0001 | 0.011032 | 1.0003 | -0.026052 | 36945.7328 | 1.5708 | 15.4265 | 1.5059 | 1.0053 | 0.10227 | 0.97854 | -0.25388 | 3.0512 | -112.1076 | 67.8924 |  | 1000000000 | 416853889 |  | 27.577 | -9.5748 | 1.239 | -73.4404 | 0 | 0 | 0.066421717838216+0.358373535680095i | 0.366525126486i | 0.977759803580025-0.181220093899219i | 0.155596380360297-0.0597289226133492i | 0.844403619639703+0.0597289226133492i | 0.981583759661196-0.0694323651103488i
[5 empty] | 20536 | 20.536 | 20.0607 | 1.5209 | 1.0001 | 0.011096 | 1.0003 | -0.026204 | 37161.0701 | 1.5708 | 15.516 | 1.5063 | 1.0053 | 0.10286 | 0.9783 | -0.25533 | 2.998 | -112.2247 | 67.7753 |  | 1000000000 | 421727296 |  | 27.5763 | -9.5872 | 1.1908 | -73.379 | 0 | 0 | 0.067189434835694+0.360367103823099i | 0.368661409488i | 0.977501562541031-0.182252422158878i | 0.155468427527384-0.0600611839705165i | 0.844531572472616+0.0600611839705165i | 0.981382029917288-0.0697936803850307i
[5 empty] | 20655 | 20.655 | 20.1766 | 1.5212 | 1.0001 | 0.011161 | 1.0003 | -0.026355 | 37376.4074 | 1.5708 | 15.6056 | 1.5067 | 1.0054 | 0.10345 | 0.97806 | -0.25678 | 2.9451 | -112.3419 | 67.6581 |  | 1000000000 | 426629025 |  | 27.5755 | -9.5999 | 1.1429 | -73.3175 | 0 | 0 | 0.067961408903854+0.362359027357552i | 0.37079769249i | 0.977241861793205-0.183284336122687i | 0.155339765182691-0.0603931712262587i | 0.844660234817309+0.0603931712262587i | 0.981179326740404-0.0701542805508241i
[5 empty] | 20774 | 20.774 | 20.2926 | 1.5215 | 1.0001 | 0.011225 | 1.0004 | -0.026507 | 37591.7447 | 1.5708 | 15.6951 | 1.507 | 1.0054 | 0.10404 | 0.97782 | -0.25823 | 2.8925 | -112.459 | 67.541 |  | 1000000000 | 431559076 |  | 27.5748 | -9.6128 | 1.0954 | -73.2558 | 0 | 0 | 0.068737636519634+0.364349297192905i | 0.372933975492i | 0.976980702045799-0.184315833463418i | 0.155210393913394-0.0607248828654842i | 0.844789606086606+0.0607248828654842i | 0.980975653305087-0.0705141625934449i
[5 empty] | 20893 | 20.893 | 20.4085 | 1.5218 | 1.0001 | 0.011289 | 1.0004 | -0.026659 | 37807.0821 | 1.5708 | 15.7847 | 1.5074 | 1.0055 | 0.10464 | 0.97757 | -0.25967 | 2.8402 | -112.5762 | 67.4238 |  | 1000000000 | 436517449 |  | 27.5741 | -9.626 | 1.0481 | -73.1939 | 0 | 0 | 0.069518114140564+0.366337904246157i | 0.375070258494i | 0.976718084012031-0.185346911855119i | 0.155080314309906-0.0610563173743595i | 0.844919685690094+0.0610563173743595i | 0.980771012796574-0.0708733235159155i
[5 empty] | 21014.75 | 21.0147 | 20.5272 | 1.5221 | 1.0001 | 0.011355 | 1.0004 | -0.026814 | 38027.3957 | 1.5708 | 15.8763 | 1.5078 | 1.0056 | 0.10524 | 0.97733 | -0.26115 | 2.7869 | -112.696 | 67.304 |  | 1000000000 | 441619717.5625 |  | 27.5733 | -9.6397 | 0.99996 | -73.1305 | 0 | 0 | 0.070321022755821+0.368370736175143i | 0.3772559093805i | 0.976447888596503-0.18640138168093i | 0.154946496207363-0.0613951226958572i | 0.845053503792637+0.0613951226958572i | 0.980560645679755-0.0712400349587925i
[5 empty] | 21136.5 | 21.1365 | 20.6458 | 1.5223 | 1.0001 | 0.011421 | 1.0004 | -0.026969 | 38247.7093 | 1.5708 | 15.9679 | 1.5081 | 1.0056 | 0.10585 | 0.97707 | -0.26263 | 2.7339 | -112.816 | 67.184 |  | 1000000000 | 446751632.25 |  | 27.5725 | -9.6536 | 0.95217 | -73.0669 | 0 | 0 | 0.0711283725106741+0.370401808372112i | 0.379441560267i | 0.976176168239117-0.187455408049196i | 0.154811937914888-0.0617336347286853i | 0.845188062085112+0.0617336347286853i | 0.980349273055784-0.0716059852762845i
[5 empty] | 21258.25 | 21.2583 | 20.7645 | 1.5226 | 1.0001 | 0.011486 | 1.0004 | -0.027125 | 38468.0229 | 1.5708 | 16.0595 | 1.5085 | 1.0057 | 0.10645 | 0.97682 | -0.26411 | 2.6812 | -112.9359 | 67.0641 |  | 1000000000 | 451913193.0625 |  | 27.5718 | -9.6678 | 0.90469 | -73.0031 | 0 | 0 | 0.071940159548358+0.372431111134493i | 0.3816272111535i | 0.975902923716548-0.188508988473104i | 0.154676640075274-0.0620718518557488i | 0.845323359924726+0.0620718518557488i | 0.980136898369886-0.0719711713153015i
[5 empty] | 21380 | 21.38 | 20.8831 | 1.5229 | 1.0001 | 0.011552 | 1.0004 | -0.02728 | 38688.3365 | 1.5708 | 16.1511 | 1.5088 | 1.0058 | 0.10706 | 0.97657 | -0.26559 | 2.6287 | -113.0558 | 66.9442 |  | 1000000000 | 457104400 |  | 27.571 | -9.6822 | 0.85749 | -72.9392 | 0 | 0 | 0.072756379990911+0.374458634768169i | 0.38381286204i | 0.975628155809807-0.189562120467262i | 0.154540603334848-0.0624097724613615i | 0.845459396665152+0.0624097724613615i | 0.979923525078513-0.0723355899418866i
[5 empty] | 21504.5 | 21.5045 | 21.0044 | 1.5232 | 1.0001 | 0.01162 | 1.0004 | -0.027439 | 38913.6264 | 1.5708 | 16.2448 | 1.5092 | 1.0058 | 0.10768 | 0.97631 | -0.2671 | 2.5754 | -113.1785 | 66.8215 |  | 1000000000 | 462443520.25 |  | 27.5703 | -9.6971 | 0.80953 | -72.8737 | 0 | 0 | 0.073595617304994+0.376530104670907i | 0.386047880811i | 0.975345607078328-0.190638573511623i | 0.154400730449168-0.0627550174451512i | 0.845599269550832+0.0627550174451512i | 0.979704303186324-0.0727074429359492i
[5 empty] | 21629 | 21.629 | 21.1258 | 1.5234 | 1.0001 | 0.011687 | 1.0004 | -0.027597 | 39138.9163 | 1.5708 | 16.3385 | 1.5096 | 1.0059 | 0.10829 | 0.97605 | -0.26861 | 2.5223 | -113.3012 | 66.6988 |  | 1000000000 | 467813641 |  | 27.5695 | -9.7123 | 0.76187 | -72.8081 | 0 | 0 | 0.074439482293214+0.378599693690242i | 0.388282899582i | 0.975061467032974-0.191714552387835i | 0.154260086284464-0.0630999489483737i | 0.845739913715536+0.0630999489483737i | 0.979484044413373-0.0730784868916789i
[5 empty] | 21753.5 | 21.7535 | 21.2471 | 1.5237 | 1.0001 | 0.011754 | 1.0004 | -0.027756 | 39364.2062 | 1.5708 | 16.4322 | 1.5099 | 1.006 | 0.10891 | 0.97579 | -0.27012 | 2.4695 | -113.4238 | 66.5762 |  | 1000000000 | 473214762.25 |  | 27.5687 | -9.7277 | 0.71451 | -72.7423 | 0 | 0 | 0.075287970740206+0.380667391487943i | 0.390517918353i | 0.97477573652292-0.192790054442908i | 0.154118671543299-0.0634445652479905i | 0.845881328456701+0.0634445652479905i | 0.979262752491245-0.0734487185202573i
[5 empty] | 21878 | 21.878 | 21.3684 | 1.524 | 1.0001 | 0.011821 | 1.0004 | -0.027915 | 39589.4961 | 1.5708 | 16.5259 | 1.5102 | 1.006 | 0.10953 | 0.97552 | -0.27163 | 2.4169 | -113.5465 | 66.4535 |  | 1000000000 | 478646884 |  | 27.5679 | -9.7433 | 0.66745 | -72.6764 | 0 | 0 | 0.0761410784075131+0.382733187735224i | 0.392752937124i | 0.974488416402059-0.193865077025443i | 0.153976486932081-0.0637888646225373i | 0.846023513067919+0.0637888646225373i | 0.979040431163234-0.0738181345539606i
[5 empty] | 22005.25 | 22.0053 | 21.4925 | 1.5243 | 1.0001 | 0.01189 | 1.0004 | -0.028077 | 39819.7622 | 1.5708 | 16.6217 | 1.5106 | 1.0061 | 0.11016 | 0.97525 | -0.27317 | 2.3635 | -113.672 | 66.328 |  | 1000000000 | 484231027.5625 |  | 27.5672 | -9.7596 | 0.61965 | -72.6089 | 0 | 0 | 0.077017798775765+0.384842638260453i | 0.3950373237795i | 0.974193108080245-0.194963346852649i | 0.153830366870706-0.0641404397100755i | 0.846169633129294+0.0641404397100755i | 0.978812139268164-0.0741948641834878i
[5 empty] | 22132.5 | 22.1325 | 21.6165 | 1.5245 | 1.0001 | 0.011959 | 1.0004 | -0.02824 | 40050.0284 | 1.5708 | 16.7174 | 1.5109 | 1.0062 | 0.11079 | 0.97498 | -0.27472 | 2.3104 | -113.7974 | 66.2026 |  | 1000000000 | 489847556.25 |  | 27.5664 | -9.776 | 0.57215 | -72.5412 | 0 | 0 | 0.077899335652909+0.386950080515115i | 0.397321710435i | 0.973896140967153-0.196061110196124i | 0.153683444057849-0.0644916800858525i | 0.846316555942151+0.0644916800858525i | 0.978582779933399-0.0745707349547618i
[5 empty] | 22259.75 | 22.2598 | 21.7405 | 1.5248 | 1.0001 | 0.012028 | 1.0004 | -0.028402 | 40280.2946 | 1.5708 | 16.8132 | 1.5113 | 1.0062 | 0.11143 | 0.9747 | -0.27626 | 2.2575 | -113.9228 | 66.0772 |  | 1000000000 | 495496470.0625 |  | 27.5656 | -9.7926 | 0.52495 | -72.4734 | 0 | 0 | 0.078785684438715+0.38905550350169i | 0.3996060970905i | 0.973597515989801-0.197158364230044i | 0.153535719260214-0.0648425839169483i | 0.846464280739786+0.0648425839169483i | 0.978352357192828-0.0749457434472915i
[5 empty] | 22387 | 22.387 | 21.8645 | 1.525 | 1.0001 | 0.012096 | 1.0004 | -0.028564 | 40510.5608 | 1.5708 | 16.909 | 1.5116 | 1.0063 | 0.11206 | 0.97443 | -0.2778 | 2.2049 | -114.0483 | 65.9517 |  | 1000000000 | 501177769 |  | 27.5648 | -9.8095 | 0.47804 | -72.4055 | 0 | 0 | 0.079676840507843+0.391158896233197i | 0.401890483746i | 0.973297234080353-0.198255106130355i | 0.153387193248693-0.0651931493721995i | 0.846612806751307+0.0651931493721995i | 0.978120875092502-0.0753198862637847i
[5 empty] | 22517.5 | 22.5175 | 21.9917 | 1.5253 | 1.0001 | 0.012167 | 1.0004 | -0.028731 | 40746.708 | 1.5708 | 17.0072 | 1.512 | 1.0064 | 0.11271 | 0.97414 | -0.27938 | 2.1512 | -114.1769 | 65.8231 |  | 1000000000 | 507037806.25 |  | 27.564 | -9.827 | 0.43024 | -72.3356 | 0 | 0 | 0.080595745096934+0.39331388999899i | 0.404233214265i | 0.972987562919924-0.199379324243501i | 0.153234042483844-0.0655523149998317i | 0.846765957516156+0.0655523149998317i | 0.9778823848367-0.0757026821338397i
[5 empty] | 22648 | 22.648 | 22.1189 | 1.5256 | 1.0001 | 0.012237 | 1.0004 | -0.028897 | 40982.8552 | 1.5708 | 17.1054 | 1.5123 | 1.0065 | 0.11335 | 0.97386 | -0.28096 | 2.0978 | -114.3056 | 65.6944 |  | 1000000000 | 512931904 |  | 27.5632 | -9.8447 | 0.38274 | -72.2657 | 0 | 0 | 0.081519695729419+0.39546672510721i | 0.406575944784i | 0.97267615111196-0.200502997718489i | 0.153080050711764-0.0659111208512017i | 0.846919949288236+0.0659111208512017i | 0.977642789075431-0.076084560381664i
[5 empty] | 22778.5 | 22.7785 | 22.2461 | 1.5258 | 1.0001 | 0.012308 | 1.0004 | -0.029063 | 41219.0025 | 1.5708 | 17.2037 | 1.5126 | 1.0065 | 0.114 | 0.97357 | -0.28253 | 2.0447 | -114.4343 | 65.5657 |  | 1000000000 | 518860062.25 |  | 27.5624 | -9.8627 | 0.33554 | -72.1956 | 0 | 0 | 0.082448687334304+0.397617389742272i | 0.408918675303i | 0.972362999678716-0.201626123515174i | 0.152925218777616-0.0662695649570453i | 0.847074781222384+0.0662695649570453i | 0.977402092211564-0.0764655174192484i
[5 empty] | 22909 | 22.909 | 22.3733 | 1.5261 | 1.0001 | 0.012378 | 1.0004 | -0.02923 | 41455.1497 | 1.5708 | 17.3019 | 1.513 | 1.0066 | 0.11465 | 0.97328 | -0.28411 | 1.9918 | -114.563 | 65.437 |  | 1000000000 | 524822281 |  | 27.5615 | -9.8809 | 0.28864 | -72.1254 | 0 | 0 | 0.083382714812925+0.399765872100505i | 0.411261405822i | 0.972048109648124-0.2027486985954i | 0.152769547531179-0.0666276453500842i | 0.847230452468821+0.0666276453500842i | 0.977160298660725-0.0768455496844232i
[5 empty] | 23042.25 | 23.0422 | 22.5031 | 1.5263 | 1.0001 | 0.01245 | 1.0004 | -0.0294 | 41696.2732 | 1.5708 | 17.4022 | 1.5133 | 1.0067 | 0.11531 | 0.97299 | -0.28572 | 1.9381 | -114.6944 | 65.3056 |  | 1000000000 | 530945285.0625 |  | 27.5607 | -9.8996 | 0.24106 | -72.0536 | 0 | 0 | 0.084341615707928+0.401957364997373i | 0.4136535042255i | 0.971724791138839-0.203894358071121i | 0.152609730715345-0.0669928941662288i | 0.847390269284655+0.0669928941662288i | 0.976912282848937-0.0772326324089558i
[5 empty] | 23175.5 | 23.1755 | 22.633 | 1.5266 | 1.0001 | 0.012522 | 1.0004 | -0.02957 | 41937.3968 | 1.5708 | 17.5025 | 1.5136 | 1.0068 | 0.11597 | 0.97269 | -0.28733 | 1.8847 | -114.8258 | 65.1742 |  | 1000000000 | 537103800.25 |  | 27.5599 | -9.9186 | 0.19377 | -71.9816 | 0 | 0 | 0.085305756121111+0.404146557841123i | 0.416045602629i | 0.971399662169996-0.205039436980135i | 0.152449040646481-0.0673577596401872i | 0.847550959353519+0.0673577596401872i | 0.976663132986903-0.0776187435518249i
[5 empty] | 23308.75 | 23.3087 | 22.7629 | 1.5269 | 1.0001 | 0.012594 | 1.0004 | -0.02974 | 42178.5203 | 1.5708 | 17.6028 | 1.514 | 1.0068 | 0.11663 | 0.97239 | -0.28894 | 1.8316 | -114.9572 | 65.0428 |  | 1000000000 | 543297826.5625 |  | 27.5591 | -9.9378 | 0.14679 | -71.9096 | 0 | 0 | 0.086275130535538+0.406333438104903i | 0.4184377010325i | 0.971072723854161-0.206183932094678i | 0.152287478244077-0.0677222396841505i | 0.847712521755923+0.0677222396841505i | 0.976412853815308-0.0780038794045378i
[5 empty] | 23442 | 23.442 | 22.8928 | 1.5271 | 1.0001 | 0.012666 | 1.0004 | -0.029909 | 42419.6438 | 1.5708 | 17.7031 | 1.5143 | 1.0069 | 0.11729 | 0.97209 | -0.29055 | 1.7787 | -115.0886 | 64.9114 |  | 1000000000 | 549527364 |  | 27.5582 | -9.9572 | 0.1001 | -71.8374 | 0 | 0 | 0.087249733404319+0.408517993275098i | 0.420829799436i | 0.970743977310061-0.207327840189197i | 0.152125044432614-0.0680863322125163i | 0.847874955567386+0.0680863322125163i | 0.976161450087915-0.0783880362868616i
[5 empty] | 23578.5 | 23.5785 | 23.0258 | 1.5274 | 1.0001 | 0.01274 | 1.0005 | -0.030084 | 42666.6484 | 1.5708 | 17.8059 | 1.5146 | 1.007 | 0.11797 | 0.97178 | -0.29219 | 1.7248 | -115.2232 | 64.7768 |  | 1000000000 | 555945662.25 |  | 27.5574 | -9.9772 | 0.052579 | -71.7633 | 0 | 0 | 0.088253522539512+0.410753406362493i | 0.423280241703i | 0.970405338812633-0.208499036440818i | 0.151957746243415-0.0684589010604155i | 0.848042253756585+0.0684589010604155i | 0.975902753512429-0.0787805439544416i
[5 empty] | 23715 | 23.715 | 23.1589 | 1.5276 | 1.0001 | 0.012814 | 1.0005 | -0.030258 | 42913.653 | 1.5708 | 17.9086 | 1.5149 | 1.0071 | 0.11864 | 0.97147 | -0.29384 | 1.6712 | -115.3578 | 64.6422 |  | 1000000000 | 562401225 |  | 27.5565 | -9.9975 | 0.0053611 | -71.6891 | 0 | 0 | 0.089262786406228+0.412986353013574i | 0.42573068397i | 0.970064805201299-0.209669609843105i | 0.151789535598962-0.0688310588355957i | 0.848210464401038+0.0688310588355957i | 0.975642886995623-0.0791720165875897i
[5 empty] | 23851.5 | 23.8515 | 23.2919 | 1.5278 | 1.0001 | 0.012888 | 1.0005 | -0.030432 | 43160.6575 | 1.5708 | 18.0114 | 1.5152 | 1.0072 | 0.11932 | 0.97116 | -0.29548 | 1.6178 | -115.4924 | 64.5076 |  | 1000000000 | 568894052.25 |  | 27.5557 | -10.018 | -0.041556 | -71.6147 | 0 | 0 | 0.090277518944177+0.415216819820245i | 0.428181126237i | 0.969722377698686-0.210839556936024i | 0.151620413509304-0.0692028033033742i | 0.848379586490696+0.0692028033033742i | 0.975381855689029-0.0795624503226637i
[5 empty] | 23988 | 23.988 | 23.425 | 1.5281 | 1.0001 | 0.012961 | 1.0005 | -0.030606 | 43407.6621 | 1.5708 | 18.1141 | 1.5156 | 1.0072 | 0.12 | 0.97085 | -0.29712 | 1.5648 | -115.6269 | 64.3731 |  | 1000000000 | 575424144 |  | 27.5548 | -10.0387 | -0.088176 | -71.5403 | 0 | 0 | 0.09129771406023+0.417444793389301i | 0.430631568504i | 0.969378057534172-0.212008874262041i | 0.151450380989962-0.0695741322315502i | 0.848549619010038+0.0695741322315502i | 0.975119664757695-0.0799518413273063i
[5 empty] | 24127.75 | 24.1277 | 23.5612 | 1.5283 | 1.0001 | 0.013037 | 1.0005 | -0.030784 | 43660.5478 | 1.5708 | 18.2194 | 1.5159 | 1.0073 | 0.12069 | 0.97053 | -0.29881 | 1.5107 | -115.7647 | 64.2353 |  | 1000000000 | 582148320.0625 |  | 27.5539 | -10.0601 | -0.1356 | -71.464 | 0 | 0 | 0.092347852357697+0.419723216989857i | 0.4331403546345i | 0.969023579767891-0.213205376431904i | 0.151275357940384-0.0699538694983095i | 0.848724642059616+0.0699538694983095i | 0.974850035223948-0.0803494193110613i
[5 empty] | 24267.5 | 24.2675 | 23.6974 | 1.5286 | 1.0001 | 0.013112 | 1.0005 | -0.030962 | 43913.4334 | 1.5708 | 18.3246 | 1.5162 | 1.0074 | 0.12138 | 0.9702 | -0.30049 | 1.4569 | -115.9025 | 64.0975 |  | 1000000000 | 588911556.25 |  | 27.553 | -10.0816 | -0.18272 | -71.3875 | 0 | 0 | 0.093403703421909+0.421998998850577i | 0.435649140765i | 0.968667120769587-0.214401211162478i | 0.151099382763015-0.0703331664750962i | 0.848900617236985+0.0703331664750962i | 0.974579201187066-0.0807458962903788i
[5 empty] | 24407.25 | 24.4073 | 23.8337 | 1.5288 | 1.0001 | 0.013188 | 1.0005 | -0.03114 | 44166.319 | 1.5708 | 18.4298 | 1.5165 | 1.0075 | 0.12207 | 0.96988 | -0.30217 | 1.4034 | -116.0403 | 63.9597 |  | 1000000000 | 595713852.5625 |  | 27.5521 | -10.1034 | -0.22954 | -71.3109 | 0 | 0 | 0.094465260607334+0.424272124647679i | 0.4381579268955i | 0.968308681880511-0.215596374751572i | 0.150922456565444-0.0707120207746132i | 0.849077543434556+0.0707120207746132i | 0.974307168232455-0.0811412682547505i
[5 empty] | 24547 | 24.547 | 23.9699 | 1.5291 | 1.0001 | 0.013263 | 1.0005 | -0.031318 | 44419.2047 | 1.5708 | 18.535 | 1.5168 | 1.0076 | 0.12277 | 0.96955 | -0.30385 | 1.3501 | -116.1781 | 63.8219 |  | 1000000000 | 602555209 |  | 27.5513 | -10.1254 | -0.27606 | -71.2343 | 0 | 0 | 0.095532517232526+0.4265425800741i | 0.440666713026i | 0.967948264449313-0.216790863499802i | 0.150744580461246-0.07109043001235i | 0.849255419538754+0.07109043001235i | 0.974033941959383-0.0815355312281961i
[5 empty] | 24690 | 24.69 | 24.1093 | 1.5293 | 1.0001 | 0.013341 | 1.0005 | -0.031501 | 44677.9714 | 1.5708 | 18.6427 | 1.5171 | 1.0077 | 0.12347 | 0.96922 | -0.30557 | 1.2959 | -116.319 | 63.681 |  | 1000000000 | 609596100 |  | 27.5504 | -10.1481 | -0.32335 | -71.1557 | 0 | 0 | 0.096630486570311+0.428863057637059i | 0.44323384302i | 0.967577418535947-0.218012428635669i | 0.150561585571615-0.0714771762728432i | 0.849438414428385+0.0714771762728432i | 0.973753132173708-0.081937811020061i
[5 empty] | 24833 | 24.833 | 24.2487 | 1.5295 | 1.0001 | 0.013418 | 1.0005 | -0.031683 | 44936.7381 | 1.5708 | 18.7503 | 1.5174 | 1.0078 | 0.12418 | 0.96888 | -0.30728 | 1.2419 | -116.46 | 63.54 |  | 1000000000 | 616677889 |  | 27.5494 | -10.171 | -0.37034 | -71.077 | 0 | 0 | 0.097734409251213+0.431180708926944i | 0.445800973014i | 0.967204503865906-0.21923327934985i | 0.150377598458131-0.071863451487824i | 0.849622401541869+0.071863451487824i | 0.973471084826164-0.0823389213281672i
[5 empty] | 24976 | 24.976 | 24.3881 | 1.5298 | 1.0001 | 0.013495 | 1.0005 | -0.031865 | 45195.5048 | 1.5708 | 18.858 | 1.5177 | 1.0078 | 0.12489 | 0.96854 | -0.309 | 1.1882 | -116.6009 | 63.3991 |  | 1000000000 | 623800576 |  | 27.5485 | -10.1941 | -0.41703 | -70.9982 | 0 | 0 | 0.098844278000212+0.433495518670079i | 0.448368103008i | 0.966829521908128-0.220453411688049i | 0.150192620333298-0.0722492531116798i | 0.849807379666702+0.0722492531116798i | 0.973187805959249-0.0827388580051244i
[5 empty] | 25119 | 25.119 | 24.5275 | 1.53 | 1.0001 | 0.013572 | 1.0005 | -0.032048 | 45454.2715 | 1.5708 | 18.9657 | 1.518 | 1.0079 | 0.1256 | 0.9682 | -0.31071 | 1.1348 | -116.7419 | 63.2581 |  | 1000000000 | 630964161 |  | 27.5476 | -10.2174 | -0.46342 | -70.9193 | 0 | 0 | 0.099960085503104+0.435807471611513i | 0.450935233002i | 0.966452474139629-0.221672821699121i | 0.150006652416149-0.0726345786019188i | 0.849993347583851+0.0726345786019188i | 0.972903301629552-0.0831376169415336i
[5 empty] | 25265.25 | 25.2653 | 24.67 | 1.5303 | 1.0001 | 0.013651 | 1.0005 | -0.032234 | 45718.9193 | 1.5708 | 19.0758 | 1.5183 | 1.008 | 0.12632 | 0.96785 | -0.31247 | 1.0805 | -116.886 | 63.114 |  | 1000000000 | 638332857.5625 |  | 27.5467 | -10.2414 | -0.51055 | -70.8386 | 0 | 0 | 0.10110738734883+0.438168998128752i | 0.4535607068595i | 0.966064721881836-0.222919194321104i | 0.149815435441862-0.073028166354792i | 0.850184564558138+0.073028166354792i | 0.972611070062505-0.0835442161431758i
[5 empty] | 25411.5 | 25.4115 | 24.8126 | 1.5305 | 1.0001 | 0.01373 | 1.0005 | -0.032421 | 45983.567 | 1.5708 | 19.1859 | 1.5187 | 1.0081 | 0.12704 | 0.96749 | -0.31422 | 1.0264 | -117.0301 | 62.9699 |  | 1000000000 | 645744332.25 |  | 27.5458 | -10.2656 | -0.55738 | -70.7577 | 0 | 0 | 0.102260885359331+0.44052750429932i | 0.456186180717i | 0.965674811996565-0.224164803060463i | 0.149623185773445-0.0734212507165533i | 0.850376814226555+0.0734212507165533i | 0.972317569554749-0.0839495748897145i
[5 empty] | 25557.75 | 25.5577 | 24.9552 | 1.5307 | 1.0001 | 0.013809 | 1.0005 | -0.032607 | 46248.2148 | 1.5708 | 19.296 | 1.5189 | 1.0082 | 0.12777 | 0.96714 | -0.31597 | 0.97255 | -117.1742 | 62.8258 |  | 1000000000 | 653198585.0625 |  | 27.5448 | -10.2899 | -0.60391 | -70.6767 | 0 | 0 | 0.103420571583417+0.442882973865775i | 0.4588116545745i | 0.965282746090011-0.22540964370081i | 0.149429904736097-0.0738138289776292i | 0.850570095263903+0.0738138289776292i | 0.972022806629177-0.0843536889086373i
[5 empty] | 25704 | 25.704 | 25.0978 | 1.5309 | 1.0001 | 0.013888 | 1.0005 | -0.032794 | 46512.8626 | 1.5708 | 19.4061 | 1.5192 | 1.0083 | 0.12849 | 0.96679 | -0.31772 | 0.91899 | -117.3182 | 62.6818 |  | 1000000000 | 660695616 |  | 27.5439 | -10.3145 | -0.65014 | -70.5956 | 0 | 0 | 0.104586438027245+0.44523539059161i | 0.461437128432i | 0.964888525777185-0.226653712029281i | 0.149235593662126-0.074205898431935i | 0.850764406337874+0.074205898431935i | 0.971726787822863-0.08475655396911i
[5 empty] | 25853.75 | 25.8538 | 25.2437 | 1.5312 | 1.0001 | 0.013969 | 1.0005 | -0.032984 | 46783.8438 | 1.5708 | 19.5189 | 1.5195 | 1.0084 | 0.12923 | 0.96642 | -0.31951 | 0.86443 | -117.4657 | 62.5343 |  | 1000000000 | 668416389.0625 |  | 27.5429 | -10.3398 | -0.69717 | -70.5125 | 0 | 0 | 0.105786600997994+0.447640924229767i | 0.4641254341425i | 0.96448264046725-0.227926748279678i | 0.149035566500334-0.0746068207049612i | 0.850964433499666+0.0746068207049612i | 0.971422390324734-0.0851677617191162i
[5 empty] | 26003.5 | 26.0035 | 25.3897 | 1.5314 | 1.0001 | 0.01405 | 1.0006 | -0.033175 | 47054.825 | 1.5708 | 19.6317 | 1.5198 | 1.0085 | 0.12997 | 0.96605 | -0.3213 | 0.81014 | -117.6132 | 62.3868 |  | 1000000000 | 676182012.25 |  | 27.5419 | -10.3654 | -0.74389 | -70.4293 | 0 | 0 | 0.106993226433992+0.450043222774467i | 0.466813739853i | 0.964074499855523-0.229198965882376i | 0.148834462261001-0.0750072037957445i | 0.851165537738999+0.0750072037957445i | 0.971116690031696-0.0855776511724704i
[5 empty] | 26153.25 | 26.1532 | 25.5357 | 1.5316 | 1.0001 | 0.014131 | 1.0006 | -0.033366 | 47325.8062 | 1.5708 | 19.7444 | 1.5201 | 1.0086 | 0.13071 | 0.96568 | -0.32309 | 0.75611 | -117.7607 | 62.2393 |  | 1000000000 | 683992485.5625 |  | 27.541 | -10.3911 | -0.7903 | -70.346 | 0 | 0 | 0.108206305614976+0.452442268864338i | 0.4695020455635i | 0.963664105704403-0.230470360326345i | 0.148632282397504-0.075407044810723i | 0.851367717602496+0.075407044810723i | 0.970809694005639-0.0859862179232257i
[5 empty] | 26303 | 26.303 | 25.6817 | 1.5318 | 1.0001 | 0.014212 | 1.0006 | -0.033557 | 47596.7874 | 1.5708 | 19.8572 | 1.5204 | 1.0087 | 0.13145 | 0.96531 | -0.32488 | 0.70235 | -117.9081 | 62.0919 |  | 1000000000 | 691847809 |  | 27.54 | -10.417 | -0.83642 | -70.2626 | 0 | 0 | 0.109425829774043+0.454838045161514i | 0.472190351274i | 0.963251459785935-0.231740927104514i | 0.148429028370993-0.0758063408602523i | 0.851570971629007+0.0758063408602523i | 0.970501409322662-0.0863934576113291i
[5 empty] | 26456 | 26.456 | 25.8309 | 1.5321 | 1.0001 | 0.014295 | 1.0006 | -0.033752 | 47873.6497 | 1.5708 | 19.9724 | 1.5207 | 1.0088 | 0.13221 | 0.96493 | -0.32671 | 0.64769 | -118.0587 | 61.9413 |  | 1000000000 | 699919936 |  | 27.539 | -10.4436 | -0.88323 | -70.1773 | 0 | 0 | 0.110678468207255+0.457282421584087i | 0.474937000848i | 0.962827534531126-0.233038209298578i | 0.148220255298791-0.0762137369306812i | 0.851779744701209+0.0762137369306812i | 0.97018511045094-0.0868081604921344i
[5 empty] | 26609 | 26.609 | 25.98 | 1.5323 | 1.0001 | 0.014377 | 1.0006 | -0.033947 | 48150.512 | 1.5708 | 20.0876 | 1.521 | 1.0089 | 0.13296 | 0.96455 | -0.32853 | 0.5933 | -118.2093 | 61.7907 |  | 1000000000 | 708038881 |  | 27.538 | -10.4705 | -0.92973 | -70.0919 | 0 | 0 | 0.111937815752485+0.459723348231882i | 0.477683650422i | 0.96240126247936-0.234334618012561i | 0.148010364041253-0.076620558038647i | 0.851989635958747+0.076620558038647i | 0.96986748135762-0.0872214690282407i
[5 empty] | 26762 | 26.762 | 26.1292 | 1.5325 | 1.0001 | 0.01446 | 1.0006 | -0.034142 | 48427.3742 | 1.5708 | 20.2028 | 1.5213 | 1.009 | 0.13372 | 0.96417 | -0.33036 | 0.53918 | -118.3599 | 61.6401 |  | 1000000000 | 716204644 |  | 27.537 | -10.4975 | -0.97593 | -70.0064 | 0 | 0 | 0.113203862909112+0.462160806690355i | 0.480430299996i | 0.961972645551712-0.235630148452449i | 0.147799356181815-0.0770268011150592i | 0.852200643818185+0.0770268011150592i | 0.969548529633269-0.0876333787180205i
[5 empty] | 26915 | 26.915 | 26.2784 | 1.5327 | 1.0001 | 0.014543 | 1.0006 | -0.034337 | 48704.2365 | 1.5708 | 20.3181 | 1.5216 | 1.0091 | 0.13447 | 0.96378 | -0.33218 | 0.48532 | -118.5104 | 61.4896 |  | 1000000000 | 724417225 |  | 27.536 | -10.5246 | -1.0218 | -69.9208 | 0 | 0 | 0.114476600125979+0.464594778571127i | 0.48317694957i | 0.961541685679729-0.236924795828643i | 0.147587233312337-0.0774324630951878i | 0.852412766687663+0.0774324630951878i | 0.969228262882408-0.0880438851098935i
[5 empty] | 27071.75 | 27.0718 | 26.4312 | 1.533 | 1.0001 | 0.014627 | 1.0006 | -0.034537 | 48987.8846 | 1.5708 | 20.4361 | 1.5218 | 1.0092 | 0.13525 | 0.96338 | -0.33405 | 0.43041 | -118.6646 | 61.3354 |  | 1000000000 | 732879648.0625 |  | 27.535 | -10.5527 | -1.0685 | -69.8331 | 0 | 0 | 0.115787459871082+0.46708477161942i | 0.4859909189865i | 0.961097735310554-0.238250253960606i | 0.147368756688153-0.07784746193657i | 0.852631243311847+0.07784746193657i | 0.96889879065331-0.0884629930200497i
[5 empty] | 27228.5 | 27.2285 | 26.584 | 1.5332 | 1.0001 | 0.014712 | 1.0006 | -0.034737 | 49271.5328 | 1.5708 | 20.5541 | 1.5221 | 1.0093 | 0.13602 | 0.96298 | -0.33591 | 0.37577 | -118.8187 | 61.1813 |  | 1000000000 | 741391212.25 |  | 27.5339 | -10.5809 | -1.115 | -69.7453 | 0 | 0 | 0.117105321181254+0.469571066094946i | 0.488804888403i | 0.960651329877461-0.239574775047473i | 0.147149113136458-0.0782618443491577i | 0.852850886863542+0.0782618443491577i | 0.968567954348242-0.0888806187017692i
[5 empty] | 27385.25 | 27.3852 | 26.7368 | 1.5334 | 1.0001 | 0.014797 | 1.0006 | -0.034937 | 49555.1809 | 1.5708 | 20.6722 | 1.5224 | 1.0094 | 0.13679 | 0.96258 | -0.33778 | 0.3214 | -118.9729 | 61.0271 |  | 1000000000 | 749951917.5625 |  | 27.5329 | -10.6093 | -1.1611 | -69.6574 | 0 | 0 | 0.11843017362112+0.472053642310183i | 0.4916188578195i | 0.960202471491644-0.240898353953302i | 0.14692830439648-0.0786756070516972i | 0.85307169560352+0.0786756070516972i | 0.96823576218774-0.0892967575314883i
[5 empty] | 27542 | 27.542 | 26.8897 | 1.5336 | 1.0001 | 0.014881 | 1.0006 | -0.035137 | 49838.829 | 1.5708 | 20.7902 | 1.5227 | 1.0095 | 0.13757 | 0.96218 | -0.33964 | 0.26729 | -119.127 | 60.873 |  | 1000000000 | 758561764 |  | 27.5318 | -10.6378 | -1.2069 | -69.5694 | 0 | 0 | 0.119762006699941+0.474532480607055i | 0.494432827236i | 0.959751162275788-0.242220985547096i | 0.146706332216677-0.0790887467678425i | 0.853293667783323+0.0790887467678425i | 0.967902222406008-0.0897114049407655i
[5 empty] | 27702.5 | 27.7025 | 27.0461 | 1.5338 | 1.0001 | 0.014968 | 1.0006 | -0.035341 | 50129.263 | 1.5708 | 20.9111 | 1.523 | 1.0096 | 0.13836 | 0.96177 | -0.34155 | 0.21215 | -119.2847 | 60.7153 |  | 1000000000 | 767428506.25 |  | 27.5308 | -10.6672 | -1.2534 | -69.4793 | 0 | 0 | 0.121132923937152+0.477066727631199i | 0.497314116495i | 0.959286518937967-0.243574272113729i | 0.146477846010475-0.0795111212718665i | 0.853522153989525+0.0795111212718665i | 0.967559315451166-0.0901344220638776i
[5 empty] | 27863 | 27.863 | 27.2026 | 1.534 | 1.0001 | 0.015055 | 1.0006 | -0.035546 | 50419.6969 | 1.5708 | 21.032 | 1.5232 | 1.0098 | 0.13915 | 0.96135 | -0.34345 | 0.15728 | -119.4424 | 60.5576 |  | 1000000000 | 776346769 |  | 27.5297 | -10.6968 | -1.2997 | -69.389 | 0 | 0 | 0.122511137372436+0.479597014132265i | 0.500195405754i | 0.958819310643838-0.244926554628708i | 0.146248143771261-0.0799328356887108i | 0.853751856228739+0.0799328356887108i | 0.967215013138705-0.0905558660362745i
[5 empty] | 28023.5 | 28.0235 | 27.3591 | 1.5342 | 1.0001 | 0.015141 | 1.0006 | -0.03575 | 50710.1309 | 1.5708 | 21.1529 | 1.5235 | 1.0099 | 0.13994 | 0.96093 | -0.34536 | 0.10268 | -119.6001 | 60.3999 |  | 1000000000 | 785316552.25 |  | 27.5286 | -10.7265 | -1.3457 | -69.2987 | 0 | 0 | 0.123896635564108+0.482123319104262i | 0.503076695013i | 0.958349539709454-0.246277827600236i | 0.146017227405982-0.080353886517377i | 0.853982772594018+0.080353886517377i | 0.966869324349778-0.0909757321332635i
[5 empty] | 28184 | 28.184 | 27.5156 | 1.5344 | 1.0001 | 0.015228 | 1.0006 | -0.035955 | 51000.5648 | 1.5708 | 21.2738 | 1.5238 | 1.01 | 0.14073 | 0.96051 | -0.34726 | 0.048338 | -119.7577 | 60.2423 |  | 1000000000 | 794337856 |  | 27.5275 | -10.7565 | -1.3914 | -69.2084 | 28184 | 60.2423 | 0.12528940701001+0.484645621574259i | 0.505957984272i | 0.957877208463453-0.24762808554209i | 0.145785098831665-0.0807742702623765i | 0.854214901168335+0.0807742702623765i | 0.966522257978662-0.0913940156906559i
[5 empty] | 28348 | 28.348 | 27.6755 | 1.5347 | 1.0001 | 0.015317 | 1.0007 | -0.036164 | 51297.3322 | 1.5708 | 21.3973 | 1.524 | 1.0101 | 0.14154 | 0.96008 | -0.3492 | -0.0069207 | -119.9187 | 60.0813 |  | 28348 | 803609104 |  | 27.5264 | -10.7872 | -1.4377 | -69.116 | 0 | 0 | 0.126720051282016+0.487218771361608i | 0.508902105384i | 0.957391934926206-0.249006734185934i | 0.145546658119664-0.081203128560268i | 0.854453341880336+0.081203128560268i | 0.966166209478508-0.0918197812255238i
[5 empty] | 28512 | 28.512 | 27.8354 | 1.5349 | 1.0001 | 0.015405 | 1.0007 | -0.036373 | 51594.0996 | 1.5708 | 21.5208 | 1.5243 | 1.0102 | 0.14235 | 0.95965 | -0.35114 | -0.061912 | -120.0797 | 59.9203 |  | 28512 | 812934144 |  | 27.5253 | -10.8181 | -1.4838 | -69.0235 | 0 | 0 | 0.128158265007391+0.489787698013208i | 0.511846226496i | 0.956903993150833-0.25038431148499i | 0.145306955832101-0.0816312830022013i | 0.854693044167899+0.0816312830022013i | 0.965808741474813-0.092243884795022i
[5 empty] | 28676 | 28.676 | 27.9953 | 1.5351 | 1.0001 | 0.015494 | 1.0007 | -0.036582 | 51890.867 | 1.5708 | 21.6443 | 1.5246 | 1.0103 | 0.14316 | 0.95921 | -0.35308 | -0.11664 | -120.2406 | 59.7594 |  | 28676 | 822312976 |  | 27.5242 | -10.8492 | -1.5295 | -68.9309 | 0 | 0 | 0.129604035719925+0.492352379262006i | 0.514790347608i | 0.956413385662235-0.251760811604446i | 0.145065994046679-0.082058729877001i | 0.854934005953321+0.082058729877001i | 0.965449863495857-0.0926663216186532i
[5 empty] | 28840 | 28.84 | 28.1552 | 1.5353 | 1.0001 | 0.015583 | 1.0007 | -0.036791 | 52187.6345 | 1.5708 | 21.7678 | 1.5248 | 1.0105 | 0.14396 | 0.95878 | -0.35502 | -0.17111 | -120.4015 | 59.5985 |  | 28840 | 831745600 |  | 27.5231 | -10.8804 | -1.5749 | -68.8383 | 0 | 0 | 0.131057350887904+0.494912792877749i | 0.51773446872i | 0.955920114998962-0.253136228715694i | 0.144823774852016-0.0824854654796248i | 0.855176225147984+0.0824854654796248i | 0.965089585082132-0.0930870869817063i
[5 empty] | 29008 | 29.008 | 28.319 | 1.5355 | 1.0001 | 0.015673 | 1.0007 | -0.037005 | 52491.6401 | 1.5708 | 21.8944 | 1.5251 | 1.0106 | 0.14479 | 0.95833 | -0.35701 | -0.22664 | -120.5663 | 59.4337 |  | 29008 | 841464064 |  | 27.5219 | -10.9126 | -1.6212 | -68.7434 | 0 | 0 | 0.13255392231511+0.497531207372061i | 0.520750397664i | 0.955412054611775-0.254544063546999i | 0.144574346280815-0.0829218678953435i | 0.855425653719185+0.0829218678953435i | 0.964719077288378-0.0935163769466346i
[5 empty] | 29176 | 29.176 | 28.4828 | 1.5357 | 1.0001 | 0.015764 | 1.0007 | -0.037219 | 52795.6457 | 1.5708 | 22.0209 | 1.5254 | 1.0107 | 0.14562 | 0.95787 | -0.35899 | -0.2819 | -120.731 | 59.269 |  | 29176 | 851238976 |  | 27.5208 | -10.9449 | -1.6671 | -68.6485 | 0 | 0 | 0.134058383876133+0.500145096411817i | 0.523766326608i | 0.954901204991245-0.255950749534278i | 0.144323602687311-0.0833575160686362i | 0.855676397312689+0.0833575160686362i | 0.964347120217195-0.0939439031177024i
[5 empty] | 29344 | 29.344 | 28.6466 | 1.5359 | 1.0001 | 0.015855 | 1.0007 | -0.037433 | 53099.6514 | 1.5708 | 22.1474 | 1.5256 | 1.0108 | 0.14644 | 0.95742 | -0.36098 | -0.3369 | -120.8957 | 59.1043 |  | 29344 | 861070336 |  | 27.5196 | -10.9774 | -1.7127 | -68.5534 | 0 | 0 | 0.13557072188666+0.502754436221552i | 0.526782255552i | 0.954387568910669-0.257356280432414i | 0.144071546352223-0.0837924060369253i | 0.855928453647777+0.0837924060369253i | 0.963973724160743-0.0943696606411021i
[5 empty] | 29512 | 29.512 | 28.8104 | 1.5361 | 1.0001 | 0.015946 | 1.0007 | -0.037648 | 53403.657 | 1.5708 | 22.274 | 1.5259 | 1.0109 | 0.14727 | 0.95697 | -0.36296 | -0.39164 | -121.0603 | 58.9397 |  | 29512 | 870958144 |  | 27.5185 | -11.01 | -1.758 | -68.4583 | 0 | 0 | 0.137090922590737+0.505359203067179i | 0.529798184496i | 0.953871149158297-0.258760650003269i | 0.14381817956821-0.0842265338445298i | 0.85618182043179+0.0842265338445298i | 0.963598899422312-0.0947936447351966i
[5 empty] | 29684 | 29.684 | 28.9781 | 1.5363 | 1.0001 | 0.016038 | 1.0007 | -0.037867 | 53714.9009 | 1.5708 | 22.4035 | 1.5261 | 1.0111 | 0.14812 | 0.9565 | -0.36499 | -0.44742 | -121.2288 | 58.7712 |  | 29684 | 881139856 |  | 27.5173 | -11.0436 | -1.8041 | -68.3609 | 0 | 0 | 0.138655449842993+0.508021225850676i | 0.532885921272i | 0.953339552747102-0.260197247305806i | 0.143557425026168-0.084670204308446i | 0.856442574973832+0.084670204308446i | 0.963213680944026-0.0952258815025781i
[5 empty] | 29856 | 29.856 | 29.1458 | 1.5365 | 1.0001 | 0.016131 | 1.0007 | -0.038086 | 54026.1447 | 1.5708 | 22.5331 | 1.5264 | 1.0112 | 0.14896 | 0.95603 | -0.36701 | -0.50293 | -121.3972 | 58.6028 |  | 29856 | 891380736 |  | 27.5161 | -11.0773 | -1.8499 | -68.2635 | 0 | 0 | 0.140228189249648+0.510678405103506i | 0.535973658048i | 0.95280504449301-0.261632614110841i | 0.143295301791725-0.085113067517251i | 0.856704698208275+0.085113067517251i | 0.96282698683125-0.0956562494742811i
[5 empty] | 30028 | 30.028 | 29.3136 | 1.5367 | 1.0001 | 0.016224 | 1.0007 | -0.038305 | 54337.3886 | 1.5708 | 22.6627 | 1.5267 | 1.0113 | 0.14981 | 0.95555 | -0.36904 | -0.55817 | -121.5656 | 58.4344 |  | 30028 | 901680784 |  | 27.5149 | -11.1112 | -1.8953 | -68.166 | 0 | 0 | 0.141809125816029+0.513330715491827i | 0.539061394824i | 0.952267627436808-0.263066743746932i | 0.143031812363995-0.0855551192486378i | 0.856968187636005+0.0855551192486378i | 0.962438828173304-0.0960847437534759i
[5 empty] | 30200 | 30.2 | 29.4813 | 1.5369 | 1.0001 | 0.016317 | 1.0007 | -0.038524 | 54648.6325 | 1.5708 | 22.7922 | 1.5269 | 1.0115 | 0.15065 | 0.95508 | -0.37106 | -0.61316 | -121.7339 | 58.2661 |  | 30200 | 912040000 |  | 27.5137 | -11.1453 | -1.9405 | -68.0684 | 0 | 0 | 0.143398244469311+0.515978131728218i | 0.5421491316i | 0.951727304635635-0.264499629550474i | 0.142766959255115-0.0859963552880363i | 0.857233040744885+0.0859963552880363i | 0.962049216069156-0.0965113595222252i
[5 empty] | 30375.75 | 30.3758 | 29.6526 | 1.5371 | 1.0001 | 0.016412 | 1.0008 | -0.038748 | 54966.6622 | 1.5708 | 22.9246 | 1.5272 | 1.0116 | 0.15151 | 0.95459 | -0.37312 | -0.66909 | -121.9058 | 58.0942 |  | 30375.75 | 922686188.0625 |  | 27.5124 | -11.1802 | -1.9863 | -67.9687 | 0 | 0 | 0.145030445455092+0.518678186162944i | 0.5453041882185i | 0.951172203275125-0.265962463866093i | 0.142494925757485-0.0864463643604907i | 0.857505074242515+0.0864463643604907i | 0.961649619747973-0.0969453311857021i
[5 empty] | 30551.5 | 30.5515 | 29.824 | 1.5373 | 1.0001 | 0.016507 | 1.0008 | -0.038972 | 55284.6919 | 1.5708 | 23.057 | 1.5274 | 1.0117 | 0.15238 | 0.9541 | -0.37519 | -0.72475 | -122.0777 | 57.9223 |  | 30551.5 | 933394152.25 |  | 27.5112 | -11.2153 | -2.0318 | -67.869 | 0 | 0 | 0.146671157127584+0.521373077481014i | 0.548459244837i | 0.950614074589925-0.267423985479858i | 0.142221473812069-0.0868955129135023i | 0.857778526187931+0.0868955129135023i | 0.961248529369814-0.0973773316151301i
[5 empty] | 30727.25 | 30.7273 | 29.9954 | 1.5375 | 1.0001 | 0.016602 | 1.0008 | -0.039196 | 55602.7216 | 1.5708 | 23.1894 | 1.5277 | 1.0119 | 0.15324 | 0.95361 | -0.37725 | -0.78014 | -122.2495 | 57.7505 |  | 30727.25 | 944163892.5625 |  | 27.5099 | -11.2506 | -2.077 | -67.7692 | 0 | 0 | 0.148320363154531+0.524062778856474i | 0.5516143014555i | 0.950052921894287-0.26888418730836i | 0.141946606140912-0.087343796476079i | 0.858053393859088+0.087343796476079i | 0.960845956802565-0.0978073559249961i
[5 empty] | 30903 | 30.903 | 30.1668 | 1.5376 | 1.0001 | 0.016697 | 1.0008 | -0.03942 | 55920.7513 | 1.5708 | 23.3218 | 1.5279 | 1.012 | 0.1541 | 0.95312 | -0.37931 | -0.83529 | -122.4212 | 57.5788 |  | 30903 | 954995409 |  | 27.5087 | -11.286 | -2.1219 | -67.6693 | 0 | 0 | 0.149978047119118+0.526747263515029i | 0.554769358074i | 0.949488748520186-0.270343062276905i | 0.141670325480147-0.0877912105858382i | 0.858329674519853+0.0877912105858382i | 0.96044191392181-0.098235399315237i
[5 empty] | 31083 | 31.083 | 30.3423 | 1.5378 | 1.0001 | 0.016794 | 1.0008 | -0.03965 | 56246.4716 | 1.5708 | 23.4574 | 1.5282 | 1.0121 | 0.15499 | 0.95261 | -0.38142 | -0.8915 | -122.597 | 57.403 |  | 31083 | 966152889 |  | 27.5074 | -11.3224 | -2.1676 | -67.567 | 0 | 0 | 0.151684588019365+0.529491229196598i | 0.558000710514i | 0.948907804631394-0.271835833111469i | 0.141385901996773-0.088248538199433i | 0.858614098003227+0.088248538199433i | 0.960026588785221-0.0986717354046585i
[5 empty] | 31263 | 31.263 | 30.5178 | 1.538 | 1.0001 | 0.016891 | 1.0008 | -0.039879 | 56572.192 | 1.5708 | 23.5929 | 1.5284 | 1.0123 | 0.15587 | 0.9521 | -0.38353 | -0.94744 | -122.7728 | 57.2272 |  | 31263 | 977375169 |  | 27.5061 | -11.3589 | -2.2129 | -67.4647 | 0 | 0 | 0.153399986714847+0.532229666126926i | 0.561232062954i | 0.948323699336738-0.273327197144508i | 0.141100002214192-0.0887049443544877i | 0.858899997785808+0.0887049443544877i | 0.959609746601575-0.0991059836928122i
[5 empty] | 31443 | 31.443 | 30.6933 | 1.5382 | 1.0001 | 0.016989 | 1.0008 | -0.040108 | 56897.9123 | 1.5708 | 23.7285 | 1.5286 | 1.0124 | 0.15675 | 0.95159 | -0.38563 | -1.0031 | -122.9485 | 57.0515 |  | 31443 | 988662249 |  | 27.5048 | -11.3956 | -2.258 | -67.3624 | 0 | 0 | 0.155124225294008+0.534962545712268i | 0.564463415394i | 0.947736436273482-0.274817146804333i | 0.140812629117665-0.089160424285378i | 0.859187370882335+0.089160424285378i | 0.959191400149483-0.0995381393006135i
[5 empty] | 31623 | 31.623 | 30.8688 | 1.5384 | 1.0001 | 0.017086 | 1.0008 | -0.040338 | 57223.6326 | 1.5708 | 23.8641 | 1.5289 | 1.0126 | 0.15764 | 0.95108 | -0.38774 | -1.0586 | -123.1241 | 56.8759 |  | 31623 | 1000014129 |  | 27.5035 | -11.4325 | -2.3027 | -67.26 | 0 | 0 | 0.156857285752987+0.537689839416908i | 0.567694767834i | 0.947146019098302-0.276305674529052i | 0.140523785707835-0.0896149732361513i | 0.859476214292165+0.0896149732361513i | 0.958771562212919-0.0999681974422698i
[5 empty] | 31807 | 31.807 | 31.0483 | 1.5386 | 1.0001 | 0.017185 | 1.0008 | -0.040572 | 57556.5912 | 1.5708 | 24.0028 | 1.5291 | 1.0127 | 0.15854 | 0.95055 | -0.38989 | -1.115 | -123.3035 | 56.6965 |  | 31807 | 1011685249 |  | 27.5022 | -11.4703 | -2.3482 | -67.1553 | 0 | 0 | 0.158637957944611+0.540471936541006i | 0.570997928106i | 0.946539225341415-0.27782580310022i | 0.140227007009231-0.0900786560901677i | 0.859772992990769+0.0900786560901677i | 0.958340866291478-0.100405639646267i
[5 empty] | 31991 | 31.991 | 31.2277 | 1.5388 | 1.0001 | 0.017285 | 1.0008 | -0.040807 | 57889.5497 | 1.5708 | 24.1414 | 1.5294 | 1.0128 | 0.15944 | 0.95002 | -0.39204 | -1.1711 | -123.4829 | 56.5171 |  | 31991 | 1023424081 |  | 27.5008 | -11.5082 | -2.3933 | -67.0506 | 0 | 0 | 0.160427810117885+0.543248136652626i | 0.574301088378i | 0.945929143521081-0.279344429889523i | 0.139928698313686-0.090541356108771i | 0.860071301686314+0.090541356108771i | 0.957908638888428-0.100840880312151i
[5 empty] | 32175 | 32.175 | 31.4071 | 1.539 | 1.0002 | 0.017384 | 1.0008 | -0.041041 | 58222.5083 | 1.5708 | 24.28 | 1.5296 | 1.013 | 0.16034 | 0.94949 | -0.39418 | -1.227 | -123.6621 | 56.3379 |  | 32175 | 1035230625 |  | 27.4995 | -11.5463 | -2.4381 | -66.9459 | 0 | 0 | 0.162226822743989+0.546018409461044i | 0.57760424865i | 0.945315777605896-0.280861546851762i | 0.139628862876002-0.0910030682435073i | 0.860371137123998+0.0910030682435073i | 0.957474893671402-0.101273914628851i
[5 empty] | 32359 | 32.359 | 31.5865 | 1.5391 | 1.0002 | 0.017484 | 1.0009 | -0.041275 | 58555.4668 | 1.5708 | 24.4186 | 1.5298 | 1.0131 | 0.16124 | 0.94895 | -0.39633 | -1.2826 | -123.8413 | 56.1587 |  | 32359 | 1047104881 |  | 27.4981 | -11.5846 | -2.4826 | -66.8411 | 0 | 0 | 0.16403497619415+0.548782724740206i | 0.580907408922i | 0.944699131585517-0.282377145952662i | 0.139327503967642-0.091463787456701i | 0.860672496032358+0.091463787456701i | 0.957039644310496-0.101704737886223i
[5 empty] | 32547.5 | 32.5475 | 31.7704 | 1.5393 | 1.0002 | 0.017585 | 1.0009 | -0.041516 | 58896.5684 | 1.5708 | 24.5606 | 1.5301 | 1.0133 | 0.16216 | 0.9484 | -0.39852 | -1.3393 | -124.0248 | 55.9752 |  | 32547.5 | 1059339756.25 |  | 27.4967 | -11.6239 | -2.5278 | -66.7338 | 0 | 0 | 0.165896809049779+0.551608436163425i | 0.584291353005i | 0.944064007325306-0.283928228950462i | 0.139017198491703-0.0919347393605708i | 0.860982801508297+0.0919347393605708i | 0.956592204784151-0.102143799930871i
[5 empty] | 32736 | 32.736 | 31.9542 | 1.5395 | 1.0002 | 0.017687 | 1.0009 | -0.041756 | 59237.67 | 1.5708 | 24.7026 | 1.5303 | 1.0134 | 0.16309 | 0.94785 | -0.40071 | -1.3958 | -124.2082 | 55.7918 |  | 32736 | 1071645696 |  | 27.4953 | -11.6633 | -2.5728 | -66.6264 | 0 | 0 | 0.167768193276623+0.554427831081688i | 0.587675297088i | 0.943425449102494-0.285477701900921i | 0.138705301120563-0.0924046385136147i | 0.861294698879437+0.0924046385136147i | 0.956143215690978-0.102580531760056i
[5 empty] | 32924.5 | 32.9245 | 32.138 | 1.5397 | 1.0002 | 0.017789 | 1.0009 | -0.041996 | 59578.7715 | 1.5708 | 24.8446 | 1.5305 | 1.0136 | 0.16401 | 0.9473 | -0.40291 | -1.452 | -124.3916 | 55.6084 |  | 32924.5 | 1084022700.25 |  | 27.4939 | -11.7029 | -2.6174 | -66.5191 | 0 | 0 | 0.169649107445338+0.557240877209916i | 0.591059241171i | 0.942783461275246-0.28702555620183i | 0.138391815425777-0.092873479534986i | 0.861608184574223+0.092873479534986i | 0.955692691731238-0.103014928637311i
[5 empty] | 33113 | 33.113 | 32.3218 | 1.5399 | 1.0002 | 0.017891 | 1.0009 | -0.042236 | 59919.8731 | 1.5708 | 24.9866 | 1.5308 | 1.0138 | 0.16493 | 0.94674 | -0.4051 | -1.5079 | -124.5748 | 55.4252 |  | 33113 | 1096470769 |  | 27.4925 | -11.7426 | -2.6618 | -66.4117 | 0 | 0 | 0.171539530017449+0.56004754233573i | 0.594443185254i | 0.942138048224789-0.288571783263277i | 0.138076744997092-0.093341257055955i | 0.861923255002908+0.093341257055955i | 0.955240647604169-0.10344698593614i
[5 empty] | 33305.75 | 33.3058 | 32.5098 | 1.54 | 1.0002 | 0.017995 | 1.0009 | -0.042482 | 60268.6653 | 1.5708 | 25.1318 | 1.531 | 1.0139 | 0.16587 | 0.94617 | -0.40733 | -1.5649 | -124.7621 | 55.2379 |  | 33305.75 | 1109272983.0625 |  | 27.4911 | -11.7834 | -2.7068 | -66.3019 | 0 | 0 | 0.173482384686134+0.562910855798571i | 0.5979034251585i | 0.941474546076312-0.29015118058597i | 0.137752935885644-0.0938184759664285i | 0.862247064114356+0.0938184759664285i | 0.95477685484783-0.103886360577927i
[5 empty] | 33498.5 | 33.4985 | 32.6977 | 1.5402 | 1.0002 | 0.018099 | 1.0009 | -0.042727 | 60617.4574 | 1.5708 | 25.2771 | 1.5312 | 1.0141 | 0.16682 | 0.9456 | -0.40957 | -1.6216 | -124.9493 | 55.0507 |  | 33498.5 | 1122149502.25 |  | 27.4896 | -11.8243 | -2.7515 | -66.192 | 0 | 0 | 0.17543513545541+0.565767429389994i | 0.601363665063i | 0.940807471849373-0.29172885833904i | 0.137427477424098-0.094294571564999i | 0.862572522575902+0.094294571564999i | 0.954311503681072-0.104323279520231i
[5 empty] | 33691.25 | 33.6912 | 32.8857 | 1.5404 | 1.0002 | 0.018203 | 1.0009 | -0.042973 | 60966.2496 | 1.5708 | 25.4223 | 1.5315 | 1.0142 | 0.16776 | 0.94502 | -0.4118 | -1.678 | -125.1364 | 54.8636 |  | 33691.25 | 1135100326.5625 |  | 27.4881 | -11.8653 | -2.7959 | -66.0822 | 0 | 0 | 0.177397758944507+0.568617228907532i | 0.6048239049675i | 0.940136830302841-0.293304807378669i | 0.137100373509249-0.0947695381512553i | 0.862899626490751+0.0947695381512553i | 0.953844609810573-0.104757738171047i
[5 empty] | 33884 | 33.884 | 33.0737 | 1.5406 | 1.0002 | 0.018307 | 1.0009 | -0.043218 | 61315.0418 | 1.5708 | 25.5675 | 1.5317 | 1.0144 | 0.1687 | 0.94444 | -0.41403 | -1.7342 | -125.3234 | 54.6766 |  | 33884 | 1148125456 |  | 27.4867 | -11.9064 | -2.8399 | -65.9724 | 0 | 0 | 0.179370231654448+0.57146022022983i | 0.608284144872i | 0.939462626220648-0.294879018574769i | 0.136771628057592-0.095243370038305i | 0.863228371942408+0.095243370038305i | 0.953376188937823-0.105189732057106i
[5 empty] | 34081.5 | 34.0815 | 33.2663 | 1.5407 | 1.0002 | 0.018414 | 1.0009 | -0.04347 | 61672.4294 | 1.5708 | 25.7163 | 1.5319 | 1.0146 | 0.16967 | 0.94385 | -0.41632 | -1.7915 | -125.5149 | 54.4851 |  | 34081.5 | 1161548642.25 |  | 27.4852 | -11.9487 | -2.8848 | -65.8599 | 0 | 0 | 0.181401504230007+0.57436617477277i | 0.611829656577i | 0.93876811723409-0.296490211417493i | 0.136433082628332-0.0957276957954617i | 0.863566917371668+0.0957276957954617i | 0.952894657121837-0.105629810530156i
[5 empty] | 34279 | 34.279 | 33.4589 | 1.5409 | 1.0002 | 0.018521 | 1.001 | -0.043721 | 62029.817 | 1.5708 | 25.8651 | 1.5321 | 1.0147 | 0.17063 | 0.94325 | -0.4186 | -1.8485 | -125.7063 | 54.2937 |  | 34279 | 1175049841 |  | 27.4837 | -11.9912 | -2.9293 | -65.7473 | 0 | 0 | 0.183443067112627+0.577264909165252i | 0.615375168282i | 0.938069878212434-0.298099560345865i | 0.136092822147896-0.0962108181942087i | 0.863907177852104+0.0962108181942087i | 0.952411555470435-0.106067292133457i
[5 empty] | 34476.5 | 34.4765 | 33.6515 | 1.5411 | 1.0002 | 0.018627 | 1.001 | -0.043973 | 62387.2046 | 1.5708 | 26.0139 | 1.5323 | 1.0149 | 0.17159 | 0.94265 | -0.42088 | -1.9053 | -125.8976 | 54.1024 |  | 34476.5 | 1188629052.25 |  | 27.4821 | -12.0337 | -2.9735 | -65.6348 | 0 | 0 | 0.185494894638558+0.580156386968329i | 0.618920679987i | 0.937367914383657-0.299707055583365i | 0.135750850893574-0.0966927311613882i | 0.864249149106426+0.0966927311613882i | 0.951926900851181-0.106502172440047i
[5 empty] | 34674 | 34.674 | 33.8441 | 1.5412 | 1.0002 | 0.018734 | 1.001 | -0.044225 | 62744.5921 | 1.5708 | 26.1627 | 1.5326 | 1.0151 | 0.17256 | 0.94205 | -0.42316 | -1.9618 | -126.0887 | 53.9113 |  | 34674 | 1202286276 |  | 27.4806 | -12.0764 | -3.0175 | -65.5223 | 0 | 0 | 0.187556961015013+0.583040571834275i | 0.622466191692i | 0.936662231003169-0.301312687368919i | 0.135407173164165-0.0971734286390458i | 0.864592826835835+0.0971734286390458i | 0.951440710121474-0.106934447151997i
[5 empty] | 34875.75 | 34.8757 | 34.0408 | 1.5414 | 1.0002 | 0.018843 | 1.001 | -0.044482 | 63109.6703 | 1.5708 | 26.3147 | 1.5328 | 1.0152 | 0.17354 | 0.94143 | -0.42548 | -2.0193 | -126.2839 | 53.7161 |  | 34875.75 | 1216317938.0625 |  | 27.479 | -12.1201 | -3.062 | -65.4074 | 0 | 0 | 0.189673945730522+0.58597925370448i | 0.6260879992185i | 0.935937527050375-0.302950936557286i | 0.135054342378246-0.0976632089507467i | 0.864945657621754+0.0976632089507467i | 0.950942488528669-0.107373329340341i
[5 empty] | 35077.5 | 35.0775 | 34.2376 | 1.5416 | 1.0002 | 0.018952 | 1.001 | -0.044739 | 63474.7485 | 1.5708 | 26.4667 | 1.533 | 1.0154 | 0.17452 | 0.94081 | -0.4278 | -2.0766 | -126.479 | 53.521 |  | 35077.5 | 1230431006.25 |  | 27.4775 | -12.164 | -3.1062 | -65.2924 | 0 | 0 | 0.191801559878131+0.588910249006228i | 0.629709806745i | 0.935208952914888-0.30458722069069i | 0.134699740020312-0.0981517081677047i | 0.865300259979688+0.0981517081677047i | 0.950442699525798-0.107809483931244i
[5 empty] | 35279.25 | 35.2792 | 34.4343 | 1.5418 | 1.0002 | 0.019061 | 1.001 | -0.044996 | 63839.8267 | 1.5708 | 26.6187 | 1.5332 | 1.0156 | 0.17551 | 0.94019 | -0.43012 | -2.1336 | -126.674 | 53.326 |  | 35279.25 | 1244625480.5625 |  | 27.4759 | -12.208 | -3.1501 | -65.1775 | 0 | 0 | 0.193939775548912+0.59183351929226i | 0.6333316142715i | 0.93447651428711-0.30622152941472i | 0.134343370741848-0.0986389198820433i | 0.865656629258152+0.0986389198820433i | 0.949941361042077-0.108242906757115i
[5 empty] | 35481 | 35.481 | 34.6311 | 1.5419 | 1.0002 | 0.01917 | 1.001 | -0.045252 | 64204.9049 | 1.5708 | 26.7707 | 1.5334 | 1.0158 | 0.17649 | 0.93956 | -0.43244 | -2.1903 | -126.8689 | 53.1311 |  | 35481 | 1258901361 |  | 27.4743 | -12.2521 | -3.1937 | -65.0626 | 0 | 0 | 0.196088564694875+0.59474902621665i | 0.636953421798i | 0.933740216887108-0.307853852392148i | 0.133985239217521-0.099124837702775i | 0.866014760782479+0.099124837702775i | 0.949438490990856-0.108673593788634i
[5 empty] | 35687.75 | 35.6878 | 34.8327 | 1.5421 | 1.0002 | 0.019282 | 1.001 | -0.045516 | 64579.0309 | 1.5708 | 26.9265 | 1.5336 | 1.016 | 0.1775 | 0.93892 | -0.43482 | -2.2482 | -127.0684 | 52.9316 |  | 35687.75 | 1273615500.0625 |  | 27.4727 | -12.2974 | -3.2381 | -64.9449 | 0 | 0 | 0.198301547901759+0.597728694227811i | 0.6406649891145i | 0.932981674328679-0.30952455849951i | 0.13361640868304-0.0996214490379685i | 0.86638359131696+0.0996214490379685i | 0.948921587983909-0.109112112193481i
[5 empty] | 35894.5 | 35.8945 | 35.0344 | 1.5422 | 1.0002 | 0.019393 | 1.001 | -0.045779 | 64953.1569 | 1.5708 | 27.0823 | 1.5339 | 1.0161 | 0.1785 | 0.93828 | -0.43719 | -2.3058 | -127.2679 | 52.7321 |  | 35894.5 | 1288415130.25 |  | 27.471 | -12.3428 | -3.2821 | -64.8272 | 0 | 0 | 0.200525575078941+0.600700128098157i | 0.644376556431i | 0.932219091621283-0.311193157289256i | 0.133245737486843-0.100116688016359i | 0.866754262513157+0.100116688016359i | 0.948403114589151-0.109547749395261i
[5 empty] | 36101.25 | 36.1013 | 35.236 | 1.5424 | 1.0002 | 0.019505 | 1.0011 | -0.046042 | 65327.2829 | 1.5708 | 27.2381 | 1.5341 | 1.0163 | 0.17951 | 0.93763 | -0.43956 | -2.3632 | -127.4672 | 52.5328 |  | 36101.25 | 1303300251.5625 |  | 27.4694 | -12.3884 | -3.3258 | -64.7096 | 0 | 0 | 0.202760615588855+0.603663286894059i | 0.6480881237475i | 0.931452475017504-0.312859637693117i | 0.132873230735191-0.100610547815677i | 0.867126769264809+0.100610547815677i | 0.947883090025411-0.109980501505599i
[5 empty] | 36308 | 36.308 | 35.4376 | 1.5426 | 1.0002 | 0.019617 | 1.0011 | -0.046306 | 65701.4089 | 1.5708 | 27.3938 | 1.5343 | 1.0165 | 0.18052 | 0.93698 | -0.44192 | -2.4203 | -127.6664 | 52.3336 |  | 36308 | 1318270864 |  | 27.4677 | -12.434 | -3.3693 | -64.5919 | 0 | 0 | 0.205006638642217+0.606618129795882i | 0.651799691064i | 0.9306818308024-0.314523988662166i | 0.13249889355963-0.101103021632647i | 0.86750110644037+0.101103021632647i | 0.947361533488803-0.110410364785903i
[5 empty] | 36519.5 | 36.5195 | 35.6439 | 1.5427 | 1.0002 | 0.019731 | 1.0011 | -0.046575 | 66084.1302 | 1.5708 | 27.5532 | 1.5345 | 1.0167 | 0.18155 | 0.93631 | -0.44434 | -2.4784 | -127.8701 | 52.1299 |  | 36519.5 | 1333673880.25 |  | 27.466 | -12.4809 | -3.4133 | -64.4716 | 0 | 0 | 0.207315594852827+0.609632211941325i | 0.655596530181i | 0.929889320452955-0.316224362559683i | 0.132114067524529-0.101605368656888i | 0.867885932475471+0.101605368656888i | 0.946826429213487-0.110847111117382i
[5 empty] | 36731 | 36.731 | 35.8501 | 1.5429 | 1.0002 | 0.019845 | 1.0011 | -0.046844 | 66466.8516 | 1.5708 | 27.7126 | 1.5347 | 1.0169 | 0.18257 | 0.93564 | -0.44676 | -2.5364 | -128.0736 | 51.9264 |  | 36731 | 1349166361 |  | 27.4643 | -12.5278 | -3.4571 | -64.3513 | 0 | 0 | 0.209635978378012+0.612637505647114i | 0.659393369298i | 0.929092608709937-0.317922484724397i | 0.131727336936998-0.102106250941186i | 0.868272663063002+0.102106250941186i | 0.946289762323515-0.111280826916774i
[5 empty] | 36942.5 | 36.9425 | 36.0564 | 1.5431 | 1.0002 | 0.019959 | 1.0011 | -0.047114 | 66849.573 | 1.5708 | 27.8719 | 1.5349 | 1.0171 | 0.1836 | 0.93497 | -0.44917 | -2.594 | -128.277 | 51.723 |  | 36942.5 | 1364748306.25 |  | 27.4626 | -12.5749 | -3.5006 | -64.231 | 0 | 0 | 0.211967755767191+0.615633967589023i | 0.663190208415i | 0.928291702406713-0.319618343391689i | 0.131338707372135-0.102605661264837i | 0.868661292627865+0.102605661264837i | 0.945751553286509-0.111711508663689i
[5 empty] | 37154 | 37.154 | 36.2627 | 1.5432 | 1.0002 | 0.020074 | 1.0011 | -0.047383 | 67232.2944 | 1.5708 | 28.0313 | 1.5351 | 1.0173 | 0.18463 | 0.93429 | -0.45158 | -2.6514 | -128.4802 | 51.5198 |  | 37154 | 1380419716 |  | 27.4609 | -12.6221 | -3.5437 | -64.1108 | 0 | 0 | 0.214310893405532+0.618621554570148i | 0.666987047532i | 0.92748660841194-0.321311926818564i | 0.130948184432411-0.103103592428358i | 0.869051815567589+0.103103592428358i | 0.945211822539587-0.112139152998533i
[5 empty] | 37370.25 | 37.3702 | 36.4736 | 1.5434 | 1.0002 | 0.02019 | 1.0011 | -0.047658 | 67623.6112 | 1.5708 | 28.1942 | 1.5353 | 1.0175 | 0.18568 | 0.9336 | -0.45404 | -2.7099 | -128.6879 | 51.3121 |  | 37370.25 | 1396535585.0625 |  | 27.4591 | -12.6704 | -3.5875 | -63.988 | 0 | 0 | 0.216718365332543+0.621667017616888i | 0.6708691584495i | 0.926659110479416-0.32304118113496i | 0.130546939111243-0.103611169602815i | 0.869453060888757+0.103611169602815i | 0.944658418078731-0.112573257804432i
[5 empty] | 37586.5 | 37.5865 | 36.6845 | 1.5435 | 1.0002 | 0.020307 | 1.0011 | -0.047934 | 68014.928 | 1.5708 | 28.3572 | 1.5355 | 1.0177 | 0.18673 | 0.93291 | -0.4565 | -2.7681 | -128.8955 | 51.1045 |  | 37586.5 | 1412744982.25 |  | 27.4573 | -12.7189 | -3.631 | -63.8651 | 0 | 0 | 0.219137641913976+0.624703111665321i | 0.674751269367i | 0.925827249278641-0.324768032106934i | 0.130143726347671-0.104117185277553i | 0.869856273652329+0.104117185277553i | 0.94410346589654-0.113004180641477i
[5 empty] | 37802.75 | 37.8028 | 36.8954 | 1.5437 | 1.0002 | 0.020424 | 1.0012 | -0.048209 | 68406.2447 | 1.5708 | 28.5201 | 1.5357 | 1.0179 | 0.18778 | 0.93221 | -0.45896 | -2.826 | -129.1029 | 50.8971 |  | 37802.75 | 1429047907.5625 |  | 27.4555 | -12.7675 | -3.6742 | -63.7423 | 0 | 0 | 0.221568686689481+0.627729790959183i | 0.6786333802845i | 0.924991032265497-0.326492467253223i | 0.12973855221842-0.104621631826531i | 0.87026144778158+0.104621631826531i | 0.943546987730369-0.113431918434395i
[5 empty] | 38019 | 38.019 | 37.1063 | 1.5438 | 1.0002 | 0.020541 | 1.0012 | -0.048485 | 68797.5615 | 1.5708 | 28.6831 | 1.5359 | 1.0181 | 0.18883 | 0.93151 | -0.46142 | -2.8837 | -129.3101 | 50.6899 |  | 38019 | 1445444361 |  | 27.4537 | -12.8161 | -3.717 | -63.6196 | 0 | 0 | 0.224011463021348+0.630747009884099i | 0.682515491202i | 0.924150466934121-0.328214474116674i | 0.129331422829775-0.10512450164735i | 0.870668577170225+0.10512450164735i | 0.942989005278225-0.113856468279804i
[5 empty] | 38240.5 | 38.2405 | 37.3223 | 1.544 | 1.0002 | 0.02066 | 1.0012 | -0.048767 | 69198.3785 | 1.5708 | 28.85 | 1.5361 | 1.0183 | 0.1899 | 0.93079 | -0.46393 | -2.9426 | -129.5222 | 50.4778 |  | 38240.5 | 1462335840.25 |  | 27.4519 | -12.8661 | -3.7606 | -63.4939 | 0 | 0 | 0.226525667505881+0.633827624021529i | 0.686491849899i | 0.923284994737783-0.329975756506372i | 0.12891238874902-0.105637937336922i | 0.87108761125098+0.105637937336922i | 0.942415939555319-0.114288017281166i
[5 empty] | 38462 | 38.462 | 37.5384 | 1.5442 | 1.0002 | 0.02078 | 1.0012 | -0.049049 | 69599.1954 | 1.5708 | 29.0169 | 1.5363 | 1.0185 | 0.19098 | 0.93007 | -0.46644 | -3.0012 | -129.7342 | 50.2658 |  | 38462 | 1479325444 |  | 27.45 | -12.9162 | -3.8038 | -63.3683 | 0 | 0 | 0.229052101708394+0.636898216452014i | 0.690468208596i | 0.922414976566531-0.331734464899042i | 0.128491316381934-0.106149702742002i | 0.871508683618066+0.106149702742002i | 0.941841341567802-0.114716216047899i
[5 empty] | 38683.5 | 38.6835 | 37.7544 | 1.5443 | 1.0002 | 0.0209 | 1.0012 | -0.049331 | 70000.0124 | 1.5708 | 29.1838 | 1.5365 | 1.0187 | 0.19205 | 0.92934 | -0.46894 | -3.0595 | -129.9461 | 50.0539 |  | 38683.5 | 1496413172.25 |  | 27.4482 | -12.9664 | -3.8467 | -63.2427 | 0 | 0 | 0.231590725682408+0.639958738625164i | 0.694444567293i | 0.921540420597966-0.333490585987543i | 0.128068212386265-0.106659789770861i | 0.871931787613735+0.106659789770861i | 0.941265234494634-0.115141062014237i
[5 empty] | 38905 | 38.905 | 37.9704 | 1.5445 | 1.0002 | 0.021019 | 1.0012 | -0.049613 | 70400.8293 | 1.5708 | 29.3507 | 1.5367 | 1.0189 | 0.19312 | 0.92861 | -0.47145 | -3.1176 | -130.1577 | 49.8423 |  | 38905 | 1513599025 |  | 27.4463 | -13.0167 | -3.8893 | -63.1172 | 0 | 0 | 0.234141499288702+0.643009142149816i | 0.69842092599i | 0.920661335051439-0.335244106491813i | 0.127643083451883-0.107168190358303i | 0.872356916548117+0.107168190358303i | 0.940687641465011-0.11556255279907i
[5 empty] | 39131.5 | 39.1315 | 38.1913 | 1.5446 | 1.0002 | 0.021142 | 1.0012 | -0.049901 | 70810.6941 | 1.5708 | 29.5214 | 1.5369 | 1.0192 | 0.19422 | 0.92787 | -0.474 | -3.1768 | -130.374 | 49.626 |  | 39131.5 | 1531274292.25 |  | 27.4444 | -13.0682 | -3.9326 | -62.9889 | 0 | 0 | 0.236762374527316+0.646117889446515i | 0.702487044477i | 0.91975773009102-0.337034506741096i | 0.127206270912114-0.107686314907753i | 0.872793729087886+0.107686314907753i | 0.940095497612821-0.115990086117015i
[5 empty] | 39358 | 39.358 | 38.4122 | 1.5448 | 1.0002 | 0.021264 | 1.0013 | -0.050189 | 71220.5588 | 1.5708 | 29.6921 | 1.5371 | 1.0194 | 0.19531 | 0.92712 | -0.47656 | -3.2357 | -130.5902 | 49.4098 |  | 39358 | 1549052164 |  | 27.4424 | -13.1198 | -3.9755 | -62.8607 | 0 | 0 | 0.239395868600099+0.649215954284399i | 0.706553162964i | 0.918849406265382-0.338822159674199i | 0.126767355233317-0.1082026590474i | 0.873232644766683+0.1082026590474i | 0.939501848711196-0.116414106618358i
[5 empty] | 39584.5 | 39.5845 | 38.6331 | 1.5449 | 1.0002 | 0.021386 | 1.0013 | -0.050478 | 71630.4236 | 1.5708 | 29.8628 | 1.5373 | 1.0196 | 0.19641 | 0.92637 | -0.47911 | -3.2943 | -130.8061 | 49.1939 |  | 39584.5 | 1566932640.25 |  | 27.4405 | -13.1716 | -4.0181 | -62.7326 | 0 | 0 | 0.242041937966712+0.652303285442242i | 0.710619281451i | 0.917936372497966-0.340607051180051i | 0.126326343672215-0.108717214240374i | 0.873673656327785+0.108717214240374i | 0.938906719319551-0.116834612348313i
[5 empty] | 39811 | 39.811 | 38.854 | 1.5451 | 1.0002 | 0.021509 | 1.0013 | -0.050766 | 72040.2883 | 1.5708 | 30.0334 | 1.5375 | 1.0198 | 0.1975 | 0.92561 | -0.48166 | -3.3527 | -131.0219 | 48.9781 |  | 39811 | 1584915721 |  | 27.4385 | -13.2234 | -4.0604 | -62.6045 | 0 | 0 | 0.244700538878905+0.655379831876282i | 0.714685399938i | 0.917018637757449-0.3423891671778i | 0.125883243520183-0.10922997197938i | 0.874116756479817+0.10922997197938i | 0.938310133936024-0.117251601548685i
[5 empty] | 40042.75 | 40.0427 | 39.0801 | 1.5452 | 1.0002 | 0.021634 | 1.0013 | -0.051061 | 72459.6532 | 1.5708 | 30.2081 | 1.5377 | 1.0201 | 0.19862 | 0.92484 | -0.48426 | -3.4122 | -131.2425 | 48.7575 |  | 40042.75 | 1603421827.5625 |  | 27.4365 | -13.2765 | -4.1034 | -62.4735 | 0 | 0 | 0.247433687754135+0.658516473349498i | 0.7188457662045i | 0.916074774741263-0.34420970309192i | 0.125427718707644-0.10975274555825i | 0.874572281292356+0.10975274555825i | 0.937698238895572-0.117674614694908i
[5 empty] | 40274.5 | 40.2745 | 39.3061 | 1.5454 | 1.0002 | 0.021759 | 1.0013 | -0.051356 | 72879.0182 | 1.5708 | 30.3827 | 1.5379 | 1.0203 | 0.19974 | 0.92406 | -0.48686 | -3.4715 | -131.463 | 48.537 |  | 40274.5 | 1622035350.25 |  | 27.4345 | -13.3297 | -4.146 | -62.3426 | 0 | 0 | 0.250179862515575+0.661641716809663i | 0.723006132471i | 0.915126009441146-0.346027303614344i | 0.124970022914071-0.110273619468277i | 0.875029977085929+0.110273619468277i | 0.937084871269493-0.118093943304646i
[5 empty] | 40506.25 | 40.5063 | 39.5321 | 1.5455 | 1.0002 | 0.021884 | 1.0013 | -0.051651 | 73298.3831 | 1.5708 | 30.5574 | 1.5381 | 1.0205 | 0.20086 | 0.92328 | -0.48946 | -3.5305 | -131.6833 | 48.3167 |  | 40506.25 | 1640756289.0625 |  | 27.4325 | -13.3831 | -4.1883 | -62.2118 | 0 | 0 | 0.252939015630721+0.664755508163117i | 0.7271664987375i | 0.914172351610339-0.347841953761445i | 0.124510164061547-0.110792584693853i | 0.875489835938453+0.110792584693853i | 0.936470057089161-0.118509586124541i
[5 empty] | 40738 | 40.738 | 39.7582 | 1.5456 | 1.0002 | 0.022009 | 1.0014 | -0.051946 | 73717.748 | 1.5708 | 30.732 | 1.5383 | 1.0208 | 0.20198 | 0.9225 | -0.49206 | -3.5893 | -131.9034 | 48.0966 |  | 40738 | 1659584644 |  | 27.4304 | -13.4365 | -4.2303 | -62.0811 | 0 | 0 | 0.255711099342435+0.667857793514423i | 0.731326865004i | 0.913213811051191-0.349653638583394i | 0.124048150109594-0.111309632252404i | 0.875951849890406+0.111309632252404i | 0.935853822311531-0.11892154211049i
[5 empty] | 40975.25 | 40.9753 | 39.9896 | 1.5458 | 1.0002 | 0.022138 | 1.0014 | -0.052248 | 74147.0655 | 1.5708 | 30.9108 | 1.5384 | 1.021 | 0.20312 | 0.92169 | -0.49471 | -3.6492 | -132.1285 | 47.8715 |  | 40975.25 | 1678971112.5625 |  | 27.4283 | -13.4913 | -4.273 | -61.9473 | 0 | 0 | 0.258562315902026+0.671021728857891i | 0.7355859670395i | 0.91222747432029-0.351505231866586i | 0.123572947349662-0.111836954809649i | 0.876427052650338+0.111836954809649i | 0.935221518212522-0.119339454838888i
[5 empty] | 41212.5 | 41.2125 | 40.221 | 1.5459 | 1.0002 | 0.022266 | 1.0014 | -0.05255 | 74576.383 | 1.5708 | 31.0896 | 1.5386 | 1.0212 | 0.20427 | 0.92089 | -0.49736 | -3.7088 | -132.3534 | 47.6466 |  | 41212.5 | 1698470156.25 |  | 27.4262 | -13.5461 | -4.3154 | -61.8137 | 0 | 0 | 0.261426982083914+0.67417349191905i | 0.739845069075i | 0.911236041299759-0.353353685807173i | 0.123095502986014-0.112362248653175i | 0.876904497013986+0.112362248653175i | 0.934587780093845-0.119753502111928i
[5 empty] | 41449.75 | 41.4498 | 40.4524 | 1.5461 | 1.0003 | 0.022394 | 1.0014 | -0.052852 | 75005.7005 | 1.5708 | 31.2684 | 1.5388 | 1.0215 | 0.20541 | 0.92008 | -0.50001 | -3.7683 | -132.5782 | 47.4218 |  | 41449.75 | 1718081775.0625 |  | 27.4241 | -13.6011 | -4.3574 | -61.6801 | 0 | 0 | 0.264305045923275+0.67731302552516i | 0.7441041711105i | 0.910239522665676-0.355198984476631i | 0.122615825679454-0.112885504254193i | 0.877384174320546+0.112885504254193i | 0.933952635550854-0.120163683480314i
[5 empty] | 41687 | 41.687 | 40.6838 | 1.5462 | 1.0003 | 0.022522 | 1.0014 | -0.053154 | 75435.0179 | 1.5708 | 31.4472 | 1.539 | 1.0217 | 0.20655 | 0.91926 | -0.50265 | -3.8274 | -132.8028 | 47.1972 |  | 41687 | 1737805969 |  | 27.422 | -13.6561 | -4.3991 | -61.5466 | 0 | 0 | 0.267196455212254+0.680440272725325i | 0.748363273146i | 0.909237929147515-0.357041111984294i | 0.122133924131291-0.113406712120888i | 0.877866075868709+0.113406712120888i | 0.933316112089492-0.120569998717377i
[5 empty] | 41929.75 | 41.9297 | 40.9205 | 1.5464 | 1.0003 | 0.022653 | 1.0014 | -0.053463 | 75874.288 | 1.5708 | 31.6301 | 1.5392 | 1.022 | 0.20772 | 0.91843 | -0.50536 | -3.8877 | -133.0323 | 46.9677 |  | 41929.75 | 1758103935.0625 |  | 27.4198 | -13.7126 | -4.4415 | -61.4102 | 0 | 0 | 0.270168652404636+0.683627240583006i | 0.7527211109505i | 0.908207874918978-0.358922645418407i | 0.121638557932561-0.113937873430501i | 0.878361442067439+0.113937873430501i | 0.932663433907516-0.120981731661272i
[5 empty] | 42172.5 | 42.1725 | 41.1573 | 1.5465 | 1.0003 | 0.022784 | 1.0014 | -0.053772 | 76313.558 | 1.5708 | 31.813 | 1.5394 | 1.0222 | 0.20889 | 0.9176 | -0.50806 | -3.9478 | -133.2617 | 46.7383 |  | 42172.5 | 1778519756.25 |  | 27.4176 | -13.7691 | -4.4835 | -61.2738 | 0 | 0 | 0.27315470961999+0.686801225866989i | 0.757078948755i | 0.907172530680478-0.360800825421427i | 0.121140881730002-0.114466870977831i | 0.878859118269998+0.114466870977831i | 0.932009370098141-0.121389417370053i
[5 empty] | 42415.25 | 42.4153 | 41.3941 | 1.5466 | 1.0003 | 0.022915 | 1.0015 | -0.054081 | 76752.8281 | 1.5708 | 31.996 | 1.5395 | 1.0225 | 0.21006 | 0.91676 | -0.51075 | -4.0076 | -133.4909 | 46.5091 |  | 42415.25 | 1799053432.5625 |  | 27.4154 | -13.8257 | -4.5252 | -61.1375 | 0 | 0 | 0.276154570150936+0.689962168301005i | 0.7614367865595i | 0.906131908097784-0.362675635096016i | 0.120640904974844-0.114993694716834i | 0.879359095025156+0.114993694716834i | 0.931353949822238-0.12179305631235i
[5 empty] | 42658 | 42.658 | 41.6308 | 1.5468 | 1.0003 | 0.023046 | 1.0015 | -0.05439 | 77192.0981 | 1.5708 | 32.1789 | 1.5397 | 1.0227 | 0.21122 | 0.91592 | -0.51344 | -4.0671 | -133.7198 | 46.2802 |  | 42658 | 1819704964 |  | 27.4132 | -13.8823 | -4.5666 | -61.0013 | 0 | 0 | 0.279168177027965+0.693110007856482i | 0.765794624364i | 0.905086018894579-0.364547057587166i | 0.120138637162006-0.115518334642747i | 0.879861362837994+0.115518334642747i | 0.930697202134651-0.122192649192456i
[5 empty] | 42906.5 | 42.9065 | 41.8732 | 1.5469 | 1.0003 | 0.023181 | 1.0015 | -0.054706 | 77641.7731 | 1.5708 | 32.3662 | 1.5399 | 1.023 | 0.21242 | 0.91505 | -0.51619 | -4.1279 | -133.954 | 46.046 |  | 42906.5 | 1840967742.25 |  | 27.4109 | -13.9404 | -4.6086 | -60.8621 | 0 | 0 | 0.282267345837733+0.696318775525397i | 0.770255685927i | 0.904009912873775-0.366459282281085i | 0.119622109027044-0.116053129254233i | 0.880377890972956+0.116053129254233i | 0.930023553388707-0.12259751722254i
[5 empty] | 43155 | 43.155 | 42.1156 | 1.547 | 1.0003 | 0.023315 | 1.0015 | -0.055022 | 78091.4482 | 1.5708 | 32.5535 | 1.5401 | 1.0233 | 0.21361 | 0.91418 | -0.51894 | -4.1883 | -134.1879 | 45.8121 |  | 43155 | 1862354025 |  | 27.4086 | -13.9986 | -4.6504 | -60.7229 | 0 | 0 | 0.285380798271798+0.699513685728412i | 0.77471674749i | 0.902928312824993-0.368367921819686i | 0.119103200288034-0.116585614288069i | 0.880896799711966+0.116585614288069i | 0.929348574869386-0.122998147483697i
[5 empty] | 43403.5 | 43.4035 | 42.358 | 1.5472 | 1.0003 | 0.023449 | 1.0015 | -0.055338 | 78541.1232 | 1.5708 | 32.7407 | 1.5402 | 1.0235 | 0.2148 | 0.91331 | -0.52169 | -4.2486 | -134.4217 | 45.5783 |  | 43403.5 | 1883863812.25 |  | 27.4063 | -14.0569 | -4.6918 | -60.5839 | 0 | 0 | 0.288508472369226+0.7026946748835i | 0.779177809053i | 0.901841231512411-0.370272958260804i | 0.118581921271796-0.11711577914725i | 0.881418078728204+0.11711577914725i | 0.928672297387614-0.123394541484729i
[5 empty] | 43652 | 43.652 | 42.6003 | 1.5473 | 1.0003 | 0.023583 | 1.0016 | -0.055654 | 78990.7982 | 1.5708 | 32.928 | 1.5404 | 1.0238 | 0.216 | 0.91244 | -0.52443 | -4.3085 | -134.6552 | 45.3448 |  | 43652 | 1905497104 |  | 27.404 | -14.1152 | -4.7328 | -60.4449 | 0 | 0 | 0.29165030588606+0.705861679685678i | 0.783638870616i | 0.900748681763089-0.372174373709666i | 0.118058282352323-0.117643613280946i | 0.881941717647677+0.117643613280946i | 0.927994751629507-0.123786700983638i
[5 empty] | 43906 | 43.906 | 42.8481 | 1.5475 | 1.0003 | 0.02372 | 1.0016 | -0.055977 | 79450.4257 | 1.5708 | 33.1194 | 1.5406 | 1.0241 | 0.21721 | 0.91155 | -0.52723 | -4.3696 | -134.8937 | 45.1063 |  | 43906 | 1927736836 |  | 27.4016 | -14.1749 | -4.7745 | -60.3031 | 0 | 0 | 0.294876244839245+0.709084261500701i | 0.788198667948i | 0.899626312927849-0.374114112127247i | 0.117520625860126-0.118180710250117i | 0.882479374139874+0.118180710250117i | 0.92730093100967-0.124183166036181i
[5 empty] | 44160 | 44.16 | 43.0958 | 1.5476 | 1.0003 | 0.023858 | 1.0016 | -0.056301 | 79910.0533 | 1.5708 | 33.3109 | 1.5408 | 1.0243 | 0.21843 | 0.91065 | -0.53002 | -4.4304 | -135.1319 | 44.8681 |  | 44160 | 1950105600 |  | 27.3993 | -14.2347 | -4.8159 | -60.1613 | 0 | 0 | 0.298116844525069+0.712292100237363i | 0.79275846528i | 0.898498258212586-0.376050029840772i | 0.116980525912488-0.118715350039561i | 0.883019474087512+0.118715350039561i | 0.92660584977222-0.12457521156947i
[5 empty] | 44414 | 44.414 | 43.3436 | 1.5477 | 1.0003 | 0.023995 | 1.0016 | -0.056624 | 80369.6809 | 1.5708 | 33.5023 | 1.5409 | 1.0246 | 0.21965 | 0.90975 | -0.53281 | -4.491 | -135.3699 | 44.6301 |  | 44414 | 1972603396 |  | 27.3969 | -14.2946 | -4.8569 | -60.0197 | 0 | 0 | 0.301372037565906+0.715485129199193i | 0.797318262612i | 0.897364531517536-0.377982107895807i | 0.116437993739016-0.119247521533199i | 0.883562006260984+0.119247521533199i | 0.925909540268946-0.124962840251873i
[5 empty] | 44668 | 44.668 | 43.5913 | 1.5479 | 1.0003 | 0.024132 | 1.0016 | -0.056947 | 80829.3084 | 1.5708 | 33.6937 | 1.5411 | 1.0249 | 0.22086 | 0.90885 | -0.5356 | -4.5514 | -135.6077 | 44.3923 |  | 44668 | 1995230224 |  | 27.3945 | -14.3546 | -4.8976 | -59.8782 | 0 | 0 | 0.304641756280706+0.71866328199764i | 0.801878059944i | 0.896225146810761-0.379910327390652i | 0.115893040619882-0.119777213666273i | 0.884106959380118+0.119777213666273i | 0.925212034706781-0.125346055012825i
[5 empty] | 44928.25 | 44.9282 | 43.8452 | 1.548 | 1.0003 | 0.024272 | 1.0016 | -0.057278 | 81300.2458 | 1.5708 | 33.8899 | 1.5413 | 1.0252 | 0.22211 | 0.90792 | -0.53845 | -4.613 | -135.8511 | 44.1489 |  | 44928.25 | 2018547648.0625 |  | 27.392 | -14.416 | -4.9389 | -59.7334 | 0 | 0 | 0.308006925785409+0.721904138538518i | 0.8065500570135i | 0.895051872182107-0.381881971375589i | 0.115332179035765-0.120317356423086i | 0.884667820964235+0.120317356423086i | 0.924496159072043-0.125734124432838i
[5 empty] | 45188.5 | 45.1885 | 44.099 | 1.5481 | 1.0003 | 0.024413 | 1.0017 | -0.057609 | 81771.1831 | 1.5708 | 34.086 | 1.5415 | 1.0255 | 0.22335 | 0.90699 | -0.5413 | -4.6743 | -136.0942 | 43.9058 |  | 45188.5 | 2042000532.25 |  | 27.3895 | -14.4776 | -4.98 | -59.5887 | 0 | 0 | 0.311387199780643+0.725129237704601i | 0.811222054083i | 0.893872687576625-0.383849524570228i | 0.114768800036559-0.120854872950767i | 0.885231199963441+0.120854872950767i | 0.923779095772821-0.126117567092992i
[5 empty] | 45448.75 | 45.4487 | 44.3528 | 1.5482 | 1.0003 | 0.024553 | 1.0017 | -0.05794 | 82242.1204 | 1.5708 | 34.2821 | 1.5416 | 1.0258 | 0.2246 | 0.90606 | -0.54414 | -4.7354 | -136.3371 | 43.6629 |  | 45448.75 | 2065588876.5625 |  | 27.387 | -14.5392 | -5.0207 | -59.4441 | 0 | 0 | 0.314782504483421+0.728338509099983i | 0.8158940511525i | 0.892687608239281-0.385812966816919i | 0.11420291591943-0.121389751516664i | 0.88579708408057+0.121389751516664i | 0.923060878965969-0.126496386978669i
[5 empty] | 45709 | 45.709 | 44.6067 | 1.5484 | 1.0003 | 0.024694 | 1.0017 | -0.058271 | 82713.0577 | 1.5708 | 34.4783 | 1.5418 | 1.0261 | 0.22584 | 0.90513 | -0.54698 | -4.7963 | -136.5797 | 43.4203 |  | 45709 | 2089312681 |  | 27.3845 | -14.601 | -5.0611 | -59.2997 | 0 | 0 | 0.318192765782672+0.731531882674239i | 0.820566048222i | 0.891496649488874-0.387772278017268i | 0.113634539036221-0.121921980445706i | 0.886365460963779+0.121921980445706i | 0.922341542639835-0.126870588350454i
[5 empty] | 45975.25 | 45.9753 | 44.8664 | 1.5485 | 1.0003 | 0.024838 | 1.0017 | -0.05861 | 83194.8523 | 1.5708 | 34.6789 | 1.542 | 1.0264 | 0.22711 | 0.90417 | -0.54988 | -4.8583 | -136.8277 | 43.1723 |  | 45975.25 | 2113723612.5625 |  | 27.3819 | -14.6642 | -5.1021 | -59.1521 | 0 | 0 | 0.321697049997701+0.734782354182637i | 0.8253457570395i | 0.890272165229622-0.389772464756616i | 0.11305049166705-0.122463725697106i | 0.88694950833295+0.122463725697106i | 0.921604498922856-0.127248642112038i
[5 empty] | 46241.5 | 46.2415 | 45.1261 | 1.5486 | 1.0003 | 0.024982 | 1.0017 | -0.058948 | 83676.647 | 1.5708 | 34.8796 | 1.5421 | 1.0267 | 0.22838 | 0.9032 | -0.55277 | -4.92 | -137.0754 | 42.9246 |  | 46241.5 | 2138276322.25 |  | 27.3793 | -14.7274 | -5.1428 | -59.0047 | 0 | 0 | 0.325216830432213+0.738016039167206i | 0.830125465857i | 0.889041560007194-0.391768285407878i | 0.112463861594631-0.123002673194534i | 0.887536138405369+0.123002673194534i | 0.920866354889388-0.127621871837028i
[5 empty] | 46507.75 | 46.5078 | 45.3858 | 1.5488 | 1.0003 | 0.025125 | 1.0018 | -0.059287 | 84158.4416 | 1.5708 | 35.0803 | 1.5423 | 1.027 | 0.22965 | 0.90224 | -0.55567 | -4.9816 | -137.3229 | 42.6771 |  | 46507.75 | 2162970810.0625 |  | 27.3767 | -14.7908 | -5.1832 | -58.8575 | 0 | 0 | 0.328752026674808+0.741232863752561i | 0.8349051746745i | 0.887804850462858-0.393759718644667i | 0.111874662220865-0.123538810625427i | 0.888125337779135+0.123538810625427i | 0.920127146372036-0.127990282960757i
[5 empty] | 46774 | 46.774 | 45.6455 | 1.5489 | 1.0003 | 0.025269 | 1.0018 | -0.059626 | 84640.2363 | 1.5708 | 35.2809 | 1.5424 | 1.0273 | 0.23092 | 0.90127 | -0.55855 | -5.0429 | -137.5701 | 42.4299 |  | 46774 | 2187807076 |  | 27.374 | -14.8541 | -5.2232 | -58.7104 | 0 | 0 | 0.332302557961903+0.744432754448501i | 0.839684883492i | 0.8865620533177-0.395746743206756i | 0.11128290700635-0.124072125741417i | 0.88871709299365+0.124072125741417i | 0.91938690900983-0.128353881205811i
[5 empty] | 47046.25 | 47.0463 | 45.9111 | 1.549 | 1.0003 | 0.025416 | 1.0018 | -0.059972 | 85132.8883 | 1.5708 | 35.4861 | 1.5426 | 1.0276 | 0.23221 | 0.90028 | -0.5615 | -5.1053 | -137.8226 | 42.1774 |  | 47046.25 | 2213349639.0625 |  | 27.3714 | -14.919 | -5.2638 | -58.5601 | 0 | 0 | 0.335948874019207+0.747687168596359i | 0.8445723040575i | 0.88528497205546-0.397773964887599i | 0.110675187663465-0.124614528099393i | 0.889324812336535+0.124614528099393i | 0.918628963282887-0.128720702683614i
[5 empty] | 47318.5 | 47.3185 | 46.1766 | 1.5491 | 1.0003 | 0.025563 | 1.0018 | -0.060318 | 85625.5402 | 1.5708 | 35.6913 | 1.5428 | 1.0279 | 0.23351 | 0.89928 | -0.56445 | -5.1675 | -138.0748 | 41.9252 |  | 47318.5 | 2239040442.25 |  | 27.3686 | -14.984 | -5.3041 | -58.41 | 0 | 0 | 0.339611052154352+0.750923722866256i | 0.849459724623i | 0.8840015613448-0.399796532207663i | 0.110064824640941-0.125153953811043i | 0.889935175359059+0.125153953811043i | 0.917870016556181-0.129082504925446i
[5 empty] | 47590.75 | 47.5907 | 46.4422 | 1.5493 | 1.0003 | 0.02571 | 1.0018 | -0.060664 | 86118.1922 | 1.5708 | 35.8965 | 1.5429 | 1.0282 | 0.2348 | 0.89829 | -0.56739 | -5.2295 | -138.3267 | 41.6733 |  | 47590.75 | 2264879485.5625 |  | 27.3659 | -15.049 | -5.344 | -58.2601 | 0 | 0 | 0.343289004889505+0.754142339947163i | 0.8543471451885i | 0.882711839320036-0.401814422653409i | 0.109451832518416-0.125690389991194i | 0.890548167481584+0.125690389991194i | 0.917110106291337-0.129439294957628i
[5 empty] | 47863 | 47.863 | 46.7077 | 1.5494 | 1.0003 | 0.025857 | 1.0019 | -0.06101 | 86610.8442 | 1.5708 | 36.1017 | 1.5431 | 1.0285 | 0.2361 | 0.89729 | -0.57032 | -5.2912 | -138.5784 | 41.4216 |  | 47863 | 2290866769 |  | 27.3632 | -15.1141 | -5.3837 | -58.1104 | 0 | 0 | 0.346982644370025+0.757342942956515i | 0.859234565754i | 0.881415824201541-0.403827613784996i | 0.108836225938329-0.126223823826086i | 0.891163774061671+0.126223823826086i | 0.916349269729379-0.129791080104519i
[5 empty] | 48141.75 | 48.1418 | 46.9796 | 1.5495 | 1.0003 | 0.026008 | 1.0019 | -0.061365 | 87115.2583 | 1.5708 | 36.3118 | 1.5433 | 1.0289 | 0.23742 | 0.89626 | -0.57332 | -5.3541 | -138.8358 | 41.1642 |  | 48141.75 | 2317628093.0625 |  | 27.3604 | -15.1807 | -5.4239 | -57.9573 | 0 | 0 | 0.350780630773583+0.760601216552573i | 0.8642386740465i | 0.8800823654319-0.40588397778032i | 0.108203228204403-0.126766869425429i | 0.891796771795597+0.126766869425429i | 0.915569347031324-0.1301460865701i
[5 empty] | 48420.5 | 48.4205 | 47.2515 | 1.5496 | 1.0003 | 0.026158 | 1.0019 | -0.061719 | 87619.6725 | 1.5708 | 36.5219 | 1.5434 | 1.0292 | 0.23875 | 0.89523 | -0.57632 | -5.4168 | -139.0928 | 40.9072 |  | 48420.5 | 2344544820.25 |  | 27.3575 | -15.2475 | -5.4638 | -57.8043 | 0 | 0 | 0.354594874310236+0.763840443897402i | 0.869242782339i | 0.878742348417347-0.407935368017754i | 0.107567520948294-0.127306740649567i | 0.892432479051706+0.127306740649567i | 0.914788531572818-0.130495862792766i
[5 empty] | 48699.25 | 48.6992 | 47.5234 | 1.5498 | 1.0003 | 0.026309 | 1.0019 | -0.062074 | 88124.0866 | 1.5708 | 36.732 | 1.5436 | 1.0295 | 0.24007 | 0.8942 | -0.57931 | -5.4793 | -139.3496 | 40.6504 |  | 48699.25 | 2371616950.5625 |  | 27.3547 | -15.3143 | -5.5034 | -57.6516 | 0 | 0 | 0.358425279467329+0.767060543877356i | 0.8742468906315i | 0.877395792993076-0.409981760653933i | 0.106929120088778-0.127843423979559i | 0.893070879911222+0.127843423979559i | 0.914006862594135-0.130840417578574i
[5 empty] | 48978 | 48.978 | 47.7953 | 1.5499 | 1.0004 | 0.026459 | 1.002 | -0.062428 | 88628.5007 | 1.5708 | 36.9421 | 1.5437 | 1.0299 | 0.24139 | 0.89317 | -0.58229 | -5.5415 | -139.6061 | 40.3939 |  | 48978 | 2398844484 |  | 27.3519 | -15.3811 | -5.5427 | -57.499 | 0 | 0 | 0.362271750327505+0.770261435857759i | 0.879250998924i | 0.876042719087474-0.412023131928018i | 0.106288041612082-0.128376905976293i | 0.893711958387918+0.128376905976293i | 0.91322437908423-0.131179760043076i
[5 empty] | 49263.25 | 49.2632 | 48.0736 | 1.55 | 1.0004 | 0.026613 | 1.002 | -0.062791 | 89144.6769 | 1.5708 | 37.1571 | 1.5439 | 1.0302 | 0.24274 | 0.8921 | -0.58535 | -5.605 | -139.8683 | 40.1317 |  | 49263.25 | 2426867800.5625 |  | 27.3489 | -15.4496 | -5.5826 | -57.3431 | 0 | 0 | 0.366224446196531+0.773516998779669i | 0.8843717949435i | 0.874651366317134-0.414106881619769i | 0.105629258967245-0.128919499796611i | 0.894370741032755+0.128919499796611i | 0.912422846490201-0.131521629203441i
[5 empty] | 49548.5 | 49.5485 | 48.3518 | 1.5501 | 1.0004 | 0.026767 | 1.002 | -0.063153 | 89660.8532 | 1.5708 | 37.3721 | 1.544 | 1.0305 | 0.24409 | 0.89104 | -0.58839 | -5.6682 | -140.1301 | 39.8699 |  | 49548.5 | 2455053852.25 |  | 27.346 | -15.5181 | -5.6221 | -57.1874 | 0 | 0 | 0.370193761241576+0.776752278156277i | 0.889492590963i | 0.873253230041336-0.416185322961251i | 0.104967706459737-0.129458713026046i | 0.895032293540263+0.129458713026046i | 0.911620542729175-0.131858060409209i
[5 empty] | 49833.75 | 49.8338 | 48.63 | 1.5502 | 1.0004 | 0.026921 | 1.002 | -0.063516 | 90177.0294 | 1.5708 | 37.5871 | 1.5442 | 1.0309 | 0.24544 | 0.88997 | -0.59143 | -5.7312 | -140.3917 | 39.6083 |  | 49833.75 | 2483402639.0625 |  | 27.343 | -15.5867 | -5.6613 | -57.0318 | 0 | 0 | 0.374179591377297+0.779967189150488i | 0.8946133869825i | 0.871848331916081-0.418258430761238i | 0.104303401437117-0.129994531525081i | 0.895696598562883+0.129994531525081i | 0.910817508751132-0.132189064405197i
[5 empty] | 50119 | 50.119 | 48.9083 | 1.5503 | 1.0004 | 0.027075 | 1.002 | -0.063878 | 90693.2057 | 1.5708 | 37.8021 | 1.5443 | 1.0312 | 0.24679 | 0.88891 | -0.59447 | -5.7939 | -140.6529 | 39.3471 |  | 50119 | 2511914161 |  | 27.34 | -15.6553 | -5.7002 | -56.8765 | 0 | 0 | 0.378181832085287+0.783161647459315i | 0.899734183002i | 0.870436693697981-0.420326179920683i | 0.103636361319119-0.130526941243219i | 0.896363638680881+0.130526941243219i | 0.910013785221824-0.132514652255385i
[5 empty] | 50410.75 | 50.4108 | 49.1929 | 1.5505 | 1.0004 | 0.027233 | 1.0021 | -0.064249 | 91221.144 | 1.5708 | 38.022 | 1.5445 | 1.0316 | 0.24817 | 0.88781 | -0.59757 | -5.8578 | -140.9198 | 39.0802 |  | 50410.75 | 2541243715.5625 |  | 27.337 | -15.7255 | -5.7396 | -56.7179 | 0 | 0 | 0.382292138332831+0.786407653596132i | 0.9049716667485i | 0.868985938998112-0.422435477683384i | 0.102951310277861-0.131067942266022i | 0.897048689722139+0.131067942266022i | 0.909191076007485-0.132842068467703i
[5 empty] | 50702.5 | 50.7025 | 49.4774 | 1.5506 | 1.0004 | 0.02739 | 1.0021 | -0.06462 | 91749.0824 | 1.5708 | 38.2419 | 1.5446 | 1.032 | 0.24955 | 0.88671 | -0.60066 | -5.9215 | -141.1863 | 38.8137 |  | 50702.5 | 2570743506.25 |  | 27.3339 | -15.7957 | -5.7787 | -56.5595 | 0 | 0 | 0.38641938903177+0.789632087648326i | 0.910209150495i | 0.867528179890193-0.424539116994839i | 0.102263435161372-0.131605347941388i | 0.897736564838628+0.131605347941388i | 0.90836773058938-0.133163843297876i
[5 empty] | 50994.25 | 50.9943 | 49.762 | 1.5507 | 1.0004 | 0.027548 | 1.0021 | -0.064991 | 92277.0207 | 1.5708 | 38.4618 | 1.5448 | 1.0323 | 0.25092 | 0.88561 | -0.60375 | -5.9849 | -141.4525 | 38.5475 |  | 50994.25 | 2600413533.0625 |  | 27.3308 | -15.866 | -5.8175 | -56.4013 | 0 | 0 | 0.390563470966776+0.79283486116589i | 0.9154466342415i | 0.866063439976268-0.426637071302775i | 0.101572754838871-0.132139143527648i | 0.898427245161129+0.132139143527648i | 0.9075437915418-0.133479989586313i
[5 empty] | 51286 | 51.286 | 50.0466 | 1.5508 | 1.0004 | 0.027706 | 1.0021 | -0.065362 | 92804.9591 | 1.5708 | 38.6817 | 1.5449 | 1.0327 | 0.2523 | 0.88451 | -0.60684 | -6.0482 | -141.7183 | 38.2817 |  | 51286 | 2630253796 |  | 27.3277 | -15.9364 | -5.856 | -56.2433 | 0 | 0 | 0.394724270460818+0.796015886292988i | 0.920684117988i | 0.864591742966683-0.42872931415763i | 0.10087928825653-0.132669314382165i | 0.89912071174347+0.132669314382165i | 0.906719301119837-0.133790520500173i
[5 empty] | 51584.75 | 51.5847 | 50.338 | 1.5509 | 1.0004 | 0.027867 | 1.0022 | -0.065741 | 93345.5644 | 1.5708 | 38.9068 | 1.5451 | 1.0331 | 0.25371 | 0.88337 | -0.60999 | -6.1127 | -141.9902 | 38.0098 |  | 51584.75 | 2660986432.5625 |  | 27.3245 | -16.0085 | -5.895 | -56.0817 | 0 | 0 | 0.399002105425867+0.79925060570353i | 0.9260472654405i | 0.863077550715885-0.430865810327803i | 0.100166315762356-0.133208434283922i | 0.899833684237644+0.133208434283922i | 0.905874501003734-0.134102697031919i
[5 empty] | 51883.5 | 51.8835 | 50.6294 | 1.551 | 1.0004 | 0.028028 | 1.0022 | -0.066121 | 93886.1696 | 1.5708 | 39.132 | 1.5452 | 1.0334 | 0.25511 | 0.88224 | -0.61314 | -6.1769 | -142.2618 | 37.7382 |  | 51883.5 | 2691897572.25 |  | 27.3213 | -16.0806 | -5.9337 | -55.9204 | 0 | 0 | 0.40329722706263+0.802462336043788i | 0.931410412893i | 0.861556114185267-0.432996261884137i | 0.0994504621562283-0.133743722673965i | 0.900549537843772+0.133743722673965i | 0.905029211381214-0.134409014465348i
[5 empty] | 52182.25 | 52.1823 | 50.9209 | 1.5512 | 1.0004 | 0.028189 | 1.0022 | -0.066501 | 94426.7749 | 1.5708 | 39.3572 | 1.5454 | 1.0338 | 0.25652 | 0.8811 | -0.61628 | -6.2409 | -142.533 | 37.467 |  | 52182.25 | 2722987215.0625 |  | 27.3181 | -16.1527 | -5.9721 | -55.7594 | 0 | 0 | 0.407609511829315+0.805650984933859i | 0.9367735603455i | 0.860027459183113-0.435120640765075i | 0.0987317480284475-0.134275164155643i | 0.901268251971552+0.134275164155643i | 0.904183476570233-0.134709487966209i
[5 empty] | 52481 | 52.481 | 51.2123 | 1.5513 | 1.0004 | 0.028351 | 1.0022 | -0.06688 | 94967.3802 | 1.5708 | 39.5824 | 1.5455 | 1.0342 | 0.25792 | 0.87996 | -0.61942 | -6.3047 | -142.8038 | 37.1962 |  | 52481 | 2754255361 |  | 27.3148 | -16.2249 | -6.0102 | -55.5985 | 0 | 0 | 0.411938835690459+0.808816460657736i | 0.942136707798i | 0.858491611634722-0.437238919024033i | 0.0980101940515902-0.134802743442956i | 0.90198980594841+0.134802743442956i | 0.90333734053024-0.135004133034409i
[5 empty] | 52786.5 | 52.7865 | 51.5103 | 1.5514 | 1.0004 | 0.028516 | 1.0023 | -0.067268 | 95520.1999 | 1.5708 | 39.8126 | 1.5457 | 1.0346 | 0.25936 | 0.87879 | -0.62262 | -6.3697 | -143.0804 | 36.9196 |  | 52786.5 | 2786414582.25 |  | 27.3115 | -16.2988 | -6.0488 | -55.4343 | 0 | 0 | 0.416383468079634+0.812029398278932i | 0.947621030967i | 0.856913651916628-0.439398720029182i | 0.0972694219867277-0.135338233046489i | 0.902730578013272+0.135338233046489i | 0.902471717268134-0.135299424395597i
[5 empty] | 53092 | 53.092 | 51.8083 | 1.5515 | 1.0004 | 0.028681 | 1.0023 | -0.067656 | 96073.0197 | 1.5708 | 40.0429 | 1.5458 | 1.035 | 0.26079 | 0.87762 | -0.62582 | -6.4345 | -143.3567 | 36.6433 |  | 53092 | 2818760464 |  | 27.3082 | -16.3727 | -6.087 | -55.2703 | 0 | 0 | 0.420845654326497+0.815217911903006i | 0.953105354136i | 0.855328226166571-0.441552082883847i | 0.0965257242789172-0.135869651983834i | 0.903474275721083+0.135869651983834i | 0.901605766262297-0.135588654796957i
[5 empty] | 53397.5 | 53.3975 | 52.1063 | 1.5516 | 1.0004 | 0.028846 | 1.0023 | -0.068045 | 96625.8395 | 1.5708 | 40.2732 | 1.546 | 1.0354 | 0.26222 | 0.87645 | -0.62901 | -6.499 | -143.6325 | 36.3675 |  | 53397.5 | 2851293006.25 |  | 27.3048 | -16.4466 | -6.125 | -55.1066 | 0 | 0 | 0.425325260218637+0.818381905626721i | 0.958589677305i | 0.853735362483287-0.443698978080388i | 0.0957791232968938-0.13639698427112i | 0.904220876703106+0.13639698427112i | 0.90073953334625-0.135871841855896i
[5 empty] | 53703 | 53.703 | 52.4043 | 1.5517 | 1.0004 | 0.02901 | 1.0023 | -0.068433 | 97178.6593 | 1.5708 | 40.5035 | 1.5461 | 1.0358 | 0.26366 | 0.87528 | -0.6322 | -6.5633 | -143.908 | 36.092 |  | 53703 | 2884012209 |  | 27.3014 | -16.5206 | -6.1626 | -54.9431 | 0 | 0 | 0.429822151019698+0.821521284284343i | 0.964074000474i | 0.852135089091118-0.445839376239137i | 0.095029641496717-0.13692021404739i | 0.904970358503283+0.13692021404739i | 0.899873063954853-0.136149003527536i
[5 empty] | 54015.75 | 54.0157 | 52.7094 | 1.5518 | 1.0004 | 0.029179 | 1.0024 | -0.06883 | 97744.5983 | 1.5708 | 40.7392 | 1.5462 | 1.0362 | 0.26512 | 0.87407 | -0.63545 | -6.6289 | -144.1897 | 35.8103 |  | 54015.75 | 2917701248.0625 |  | 27.2979 | -16.5963 | -6.2007 | -54.7761 | 0 | 0 | 0.434443524031664+0.824709568569613i | 0.9696884753385i | 0.850489192708743-0.448023808759827i | 0.0942594126613893-0.137451594761602i | 0.905740587338611+0.137451594761602i | 0.898985833926529-0.136426520207485i
[5 empty] | 54328.5 | 54.3285 | 53.0144 | 1.5519 | 1.0004 | 0.029348 | 1.0024 | -0.069227 | 98310.5374 | 1.5708 | 40.9749 | 1.5464 | 1.0366 | 0.26658 | 0.87286 | -0.6387 | -6.6942 | -144.4709 | 35.5291 |  | 54328.5 | 2951585912.25 |  | 27.2944 | -16.6721 | -6.2386 | -54.6093 | 0 | 0 | 0.439082724653539+0.827871856157644i | 0.975302950203i | 0.848835591018494-0.450201370314883i | 0.0934862125577435-0.137978642692941i | 0.906513787442257+0.137978642692941i | 0.898098451143775-0.136697761258644i
[5 empty] | 54641.25 | 54.6412 | 53.3195 | 1.552 | 1.0004 | 0.029517 | 1.0024 | -0.069624 | 98876.4765 | 1.5708 | 41.2107 | 1.5465 | 1.037 | 0.26805 | 0.87165 | -0.64194 | -6.7594 | -144.7518 | 35.2482 |  | 54641.25 | 2985666201.5625 |  | 27.2909 | -16.7478 | -6.2761 | -54.4427 | 0 | 0 | 0.443739606647304+0.831008047366032i | 0.9809174250675i | 0.847174314707324-0.452372029803394i | 0.0927100655587827-0.138501341227672i | 0.907289934441217+0.138501341227672i | 0.897210963046431-0.13696274699954i
[5 empty] | 54954 | 54.954 | 53.6246 | 1.5521 | 1.0004 | 0.029686 | 1.0025 | -0.070022 | 99442.4155 | 1.5708 | 41.4464 | 1.5467 | 1.0374 | 0.26951 | 0.87044 | -0.64518 | -6.8242 | -145.0323 | 34.9677 |  | 54954 | 3019942116 |  | 27.2874 | -16.8237 | -6.3133 | -54.2764 | 0 | 0 | 0.448414023217584+0.834118043334987i | 0.986531899932i | 0.845505394597459-0.454535756267478i | 0.0919309961304027-0.139019673889165i | 0.908069003869597+0.139019673889165i | 0.896323416630962-0.137221498089095i
[5 empty] | 55274 | 55.274 | 53.9367 | 1.5523 | 1.0004 | 0.029859 | 1.0025 | -0.070428 | 100021.4739 | 1.5708 | 41.6876 | 1.5468 | 1.0379 | 0.271 | 0.8692 | -0.64849 | -6.8904 | -145.3189 | 34.6811 |  | 55274 | 3055215076 |  | 27.2838 | -16.9013 | -6.351 | -54.1066 | 0 | 0 | 0.453214794874733+0.837272918143254i | 0.992276526492i | 0.843789907137347-0.456742432955645i | 0.0911308675208778-0.139545486357209i | 0.908869132479122+0.139545486357209i | 0.895415283789569-0.137479816183508i
[5 empty] | 55594 | 55.594 | 54.2489 | 1.5524 | 1.0005 | 0.030031 | 1.0025 | -0.070834 | 100600.5322 | 1.5708 | 41.9288 | 1.5469 | 1.0383 | 0.27249 | 0.86795 | -0.65179 | -6.9563 | -145.605 | 34.395 |  | 55594 | 3090692836 |  | 27.2801 | -16.9789 | -6.3884 | -53.937 | 0 | 0 | 0.45803361079554+0.840400162406386i | 0.998021153052i | 0.842066483096475-0.458941786348766i | 0.0903277315340767-0.140066693734398i | 0.909672268465923+0.140066693734398i | 0.89450718801081-0.137731652035099i
[5 empty] | 55914 | 55.914 | 54.561 | 1.5525 | 1.0005 | 0.030204 | 1.0025 | -0.071241 | 101179.5906 | 1.5708 | 42.17 | 1.5471 | 1.0387 | 0.27399 | 0.86671 | -0.65508 | -7.022 | -145.8908 | 34.1092 |  | 55914 | 3126375396 |  | 27.2765 | -17.0565 | -6.4254 | -53.7678 | 0 | 0 | 0.462870311955979+0.843499672923311i | 1.003765779612i | 0.840335155925878-0.461133783754711i | 0.0895216146740035-0.140583278820552i | 0.910478385325996+0.140583278820552i | 0.89359917818794-0.137977028829774i
[5 empty] | 56234 | 56.234 | 54.8732 | 1.5526 | 1.0005 | 0.030377 | 1.0026 | -0.071647 | 101758.6489 | 1.5708 | 42.4112 | 1.5472 | 1.0392 | 0.27548 | 0.86546 | -0.65837 | -7.0875 | -146.1761 | 33.8239 |  | 56234 | 3162262756 |  | 27.2728 | -17.1341 | -6.4621 | -53.5988 | 0 | 0 | 0.467724738741798+0.846571347408187i | 1.009510406172i | 0.83859595922179-0.463318392640826i | 0.0887125435430337-0.141095224568031i | 0.911287456456966+0.141095224568031i | 0.892691302724249-0.138215970093026i
[5 empty] | 56561.5 | 56.5615 | 55.1927 | 1.5527 | 1.0005 | 0.030554 | 1.0026 | -0.072063 | 102351.279 | 1.5708 | 42.6581 | 1.5474 | 1.0396 | 0.277 | 0.86417 | -0.66172 | -7.1542 | -146.4678 | 33.5322 |  | 56561.5 | 3199203282.25 |  | 27.269 | -17.2136 | -6.4994 | -53.4262 | 0 | 0 | 0.472711127641134+0.849686086202732i | 1.015389672417i | 0.836807886946661-0.465546519215532i | 0.0878814787264777-0.141614347700455i | 0.912118521273522+0.141614347700455i | 0.891762338043815-0.138453872890974i
[5 empty] | 56889 | 56.889 | 55.5121 | 1.5528 | 1.0005 | 0.030731 | 1.0026 | -0.072479 | 102943.909 | 1.5708 | 42.905 | 1.5475 | 1.0401 | 0.27852 | 0.86289 | -0.66507 | -7.2208 | -146.7589 | 33.2411 |  | 56889 | 3236358321 |  | 27.2652 | -17.2931 | -6.5363 | -53.2538 | 0 | 0 | 0.477715742634689+0.852771455026706i | 1.021268938662i | 0.835011643596986-0.467766838439795i | 0.0870473762275518-0.142128575837784i | 0.912952623772448+0.142128575837784i | 0.89083361510556-0.138685085870278i
[5 empty] | 57216.5 | 57.2165 | 55.8316 | 1.5529 | 1.0005 | 0.030907 | 1.0027 | -0.072894 | 103536.5391 | 1.5708 | 43.1518 | 1.5476 | 1.0405 | 0.28004 | 0.86161 | -0.66842 | -7.2871 | -147.0497 | 32.9503 |  | 57216.5 | 3273727872.25 |  | 27.2614 | -17.3727 | -6.5729 | -53.0818 | 0 | 0 | 0.482738410734581+0.855827347232264i | 1.027148204907i | 0.83320726565428-0.469979315962772i | 0.0862102648775698-0.142637891205377i | 0.91378973512243+0.142637891205377i | 0.889905184198356-0.13890963530005i
[5 empty] | 57544 | 57.544 | 56.1511 | 1.553 | 1.0005 | 0.031084 | 1.0027 | -0.07331 | 104129.1691 | 1.5708 | 43.3987 | 1.5478 | 1.041 | 0.28156 | 0.86032 | -0.67176 | -7.3531 | -147.34 | 32.66 |  | 57544 | 3311311936 |  | 27.2576 | -17.4522 | -6.6091 | -52.9101 | 0 | 0 | 0.487778958328914+0.858853657190436i | 1.033027471152i | 0.831394789755852-0.47218391761156i | 0.0853701736118477-0.143142276198406i | 0.914629826388152+0.143142276198406i | 0.888977095071291-0.13912754778538i
[5 empty] | 57879 | 57.879 | 56.4779 | 1.5531 | 1.0005 | 0.031265 | 1.0027 | -0.073735 | 104735.3708 | 1.5708 | 43.6512 | 1.5479 | 1.0415 | 0.28312 | 0.859 | -0.67517 | -7.4205 | -147.6365 | 32.3635 |  | 57879 | 3349978641 |  | 27.2536 | -17.5335 | -6.6459 | -52.7347 | 0 | 0 | 0.49295325503456+0.861918556720966i | 1.039041377082i | 0.829532466879752-0.474430822397996i | 0.0845077908275733-0.143653092786828i | 0.915492209172427+0.143653092786828i | 0.888028156902858-0.139343612040346i
[5 empty] | 58214 | 58.214 | 56.8047 | 1.5532 | 1.0005 | 0.031446 | 1.0028 | -0.074161 | 105341.5725 | 1.5708 | 43.9037 | 1.548 | 1.0419 | 0.28467 | 0.85768 | -0.67857 | -7.4876 | -147.9325 | 32.0675 |  | 58214 | 3388869796 |  | 27.2497 | -17.6149 | -6.6823 | -52.5597 | 0 | 0 | 0.498145890077284+0.864952283281383i | 1.045055283012i | 0.827661748944483-0.476669414695035i | 0.083642351653786-0.14415871388023i | 0.916357648346214+0.14415871388023i | 0.887079679917664-0.139552789237921i
[5 empty] | 58549 | 58.549 | 57.1314 | 1.5533 | 1.0005 | 0.031627 | 1.0028 | -0.074586 | 105947.7743 | 1.5708 | 44.1562 | 1.5481 | 1.0424 | 0.28622 | 0.85636 | -0.68196 | -7.5545 | -148.2281 | 31.7719 |  | 58549 | 3427985401 |  | 27.2457 | -17.6963 | -6.7184 | -52.385 | 0 | 0 | 0.503356675655284+0.867954727151036i | 1.051069188942i | 0.825782675662593-0.478899658510549i | 0.082773887390786-0.144659121191839i | 0.917226112609214+0.144659121191839i | 0.886131715607718-0.139755108885178i
[5 empty] | 58884 | 58.884 | 57.4582 | 1.5534 | 1.0005 | 0.031807 | 1.0028 | -0.075011 | 106553.976 | 1.5708 | 44.4088 | 1.5483 | 1.0429 | 0.28777 | 0.85503 | -0.68535 | -7.6211 | -148.5233 | 31.4767 |  | 58884 | 3467325456 |  | 27.2417 | -17.7776 | -6.7542 | -52.2107 | 0 | 0 | 0.50858542331031+0.870925779740669i | 1.057083094872i | 0.823895286913209-0.481121518050474i | 0.0819024294482817-0.145154296623445i | 0.918097570551718+0.145154296623445i | 0.885184314874027-0.139950600817332i
[5 empty] | 59227 | 59.227 | 57.7928 | 1.5535 | 1.0005 | 0.031993 | 1.0029 | -0.075446 | 107174.6541 | 1.5708 | 44.6673 | 1.5484 | 1.0434 | 0.28935 | 0.85367 | -0.68881 | -7.6891 | -148.825 | 31.175 |  | 59227 | 3507837529 |  | 27.2376 | -17.861 | -6.7905 | -52.0325 | 0 | 0 | 0.513957449697898+0.873935145932367i | 1.063240616466i | 0.821954252309466-0.483387712751409i | 0.081007091717017-0.145655857655394i | 0.918992908282983+0.145655857655394i | 0.884214926108087-0.140143718469605i
[5 empty] | 59570 | 59.57 | 58.1274 | 1.5536 | 1.0005 | 0.032178 | 1.0029 | -0.075882 | 107795.3323 | 1.5708 | 44.9259 | 1.5485 | 1.0439 | 0.29094 | 0.85231 | -0.69226 | -7.7569 | -149.1262 | 30.8738 |  | 59570 | 3548584900 |  | 27.2335 | -17.9443 | -6.8264 | -51.8546 | 0 | 0 | 0.519347904365637+0.87691137691462i | 1.06939813806i | 0.820004585481539-0.48564504264781i | 0.0801086826057272-0.146151896152437i | 0.919891317394273+0.146151896152437i | 0.88324623425674-0.140329742726329i
[5 empty] | 59913 | 59.913 | 58.462 | 1.5537 | 1.0005 | 0.032363 | 1.0029 | -0.076317 | 108416.0105 | 1.5708 | 45.1844 | 1.5487 | 1.0444 | 0.29252 | 0.85095 | -0.69571 | -7.8245 | -149.427 | 30.573 |  | 59913 | 3589567569 |  | 27.2293 | -18.0276 | -6.8621 | -51.6771 | 0 | 0 | 0.524756582934695+0.879854359843771i | 1.075555659654i | 0.818046329770432-0.487893469970216i | 0.0792072361775508-0.146642393307295i | 0.920792763822449+0.146642393307295i | 0.882278292032561-0.14050870661672i
[5 empty] | 60256 | 60.256 | 58.7966 | 1.5538 | 1.0005 | 0.032548 | 1.003 | -0.076752 | 109036.6887 | 1.5708 | 45.443 | 1.5488 | 1.0449 | 0.2941 | 0.84959 | -0.69915 | -7.8918 | -149.7273 | 30.2727 |  | 60256 | 3630785536 |  | 27.2252 | -18.1109 | -6.8974 | -51.5 | 0 | 0 | 0.530183280335283+0.882763983136764i | 1.081713181248i | 0.816079528695672-0.4901329571704i | 0.0783027866107862-0.147127330522794i | 0.921697213389214+0.147127330522794i | 0.881311151501139-0.140680643487611i
[5 empty] | 60607 | 60.607 | 59.139 | 1.5539 | 1.0005 | 0.032738 | 1.003 | -0.077197 | 109671.8433 | 1.5708 | 45.7075 | 1.5489 | 1.0454 | 0.29571 | 0.84819 | -0.70266 | -7.9605 | -150.0341 | 29.9659 |  | 60607 | 3673208449 |  | 27.2209 | -18.1962 | -6.9331 | -51.319 | 0 | 0 | 0.535754987399199+0.885706818464938i | 1.088014318506i | 0.814058053648725-0.492415383039138i | 0.0773741687668002-0.14761780307749i | 0.9226258312332+0.14761780307749i | 0.880322337357032-0.140849350886904i
[5 empty] | 60958 | 60.958 | 59.4814 | 1.554 | 1.0005 | 0.032927 | 1.003 | -0.077643 | 110306.9979 | 1.5708 | 45.9721 | 1.549 | 1.0459 | 0.29733 | 0.84679 | -0.70616 | -8.0289 | -150.3404 | 29.6596 |  | 60958 | 3715877764 |  | 27.2166 | -18.2814 | -6.9686 | -51.1385 | 0 | 0 | 0.541345126939654+0.888614487513004i | 1.094315455764i | 0.812027722748935-0.494688368046225i | 0.076442478843391-0.148102414585501i | 0.923557521156609+0.148102414585501i | 0.879334470985188-0.141010771281551i
[5 empty] | 61309 | 61.309 | 59.8238 | 1.5541 | 1.0005 | 0.033116 | 1.0031 | -0.078088 | 110942.1526 | 1.5708 | 46.2367 | 1.5492 | 1.0464 | 0.29894 | 0.84539 | -0.70966 | -8.0971 | -150.6462 | 29.3538 |  | 61309 | 3758793481 |  | 27.2122 | -18.3666 | -7.0037 | -50.9582 | 0 | 0 | 0.546953477004633+0.89148687483429i | 1.100616593022i | 0.809988583205442-0.496951872679699i | 0.0755077538325612-0.148581145805715i | 0.924492246167439+0.148581145805715i | 0.878347606083147-0.141164941370319i
[5 empty] | 61660 | 61.66 | 60.1662 | 1.5542 | 1.0006 | 0.033306 | 1.0031 | -0.078533 | 111577.3072 | 1.5708 | 46.5013 | 1.5493 | 1.0469 | 0.30055 | 0.84399 | -0.71315 | -8.1651 | -150.9514 | 29.0486 |  | 61660 | 3801955600 |  | 27.2079 | -18.4519 | -7.0385 | -50.7784 | 0 | 0 | 0.552579814919088+0.894323866382958i | 1.10691773028i | 0.807940682417956-0.499205857674093i | 0.0745700308468187-0.149053977730493i | 0.925429969153181+0.149053977730493i | 0.877361795644542-0.141311898153949i
[5 empty] | 62019 | 62.019 | 60.5164 | 1.5543 | 1.0006 | 0.0335 | 1.0031 | -0.078988 | 112226.9383 | 1.5708 | 46.7719 | 1.5494 | 1.0475 | 0.30219 | 0.84255 | -0.71671 | -8.2344 | -151.2632 | 28.7368 |  | 62019 | 3846356361 |  | 27.2034 | -18.539 | -7.0738 | -50.5948 | 0 | 0 | 0.558352763102011+0.897188786231957i | 1.113362483202i | 0.805837092383126-0.501501327309147i | 0.0736078728163315-0.149531464371993i | 0.926392127183668+0.149531464371993i | 0.876354661878976-0.141454781463191i
[5 empty] | 62378 | 62.378 | 60.8666 | 1.5544 | 1.0006 | 0.033693 | 1.0032 | -0.079444 | 112876.5694 | 1.5708 | 47.0425 | 1.5495 | 1.048 | 0.30384 | 0.84112 | -0.72027 | -8.3034 | -151.5744 | 28.4256 |  | 62378 | 3891014884 |  | 27.1989 | -18.6262 | -7.1087 | -50.4116 | 0 | 0 | 0.564144054968864+0.900016441617049i | 1.119807236124i | 0.803724438084795-0.50378675612201i | 0.0726426575051893-0.150002740269508i | 0.927357342494811+0.150002740269508i | 0.875348741082431-0.141590198122105i
[5 empty] | 62737 | 62.737 | 61.2168 | 1.5545 | 1.0006 | 0.033887 | 1.0032 | -0.079899 | 113526.2005 | 1.5708 | 47.3132 | 1.5497 | 1.0485 | 0.30548 | 0.83968 | -0.72381 | -8.3723 | -151.885 | 28.115 |  | 62737 | 3935931169 |  | 27.1944 | -18.7133 | -7.1433 | -50.2288 | 0 | 0 | 0.569953449980096+0.902806715092426i | 1.126251989046i | 0.801602770848072-0.506062102907254i | 0.0716744250033173-0.150467785848738i | 0.928325574996683+0.150467785848738i | 0.874344087682686-0.141718188625816i
[5 empty] | 63096 | 63.096 | 61.567 | 1.5546 | 1.0006 | 0.034081 | 1.0032 | -0.080354 | 114175.8316 | 1.5708 | 47.5838 | 1.5498 | 1.0491 | 0.30712 | 0.83824 | -0.72735 | -8.4409 | -152.1952 | 27.8048 |  | 63096 | 3981105216 |  | 27.1899 | -18.8004 | -7.1775 | -50.0464 | 0 | 0 | 0.575780706844247+0.905559490764927i | 1.132696741968i | 0.799472142200714-0.508327326733419i | 0.0707032155259588-0.150926581794154i | 0.929296784474041+0.150926581794154i | 0.873340755346296-0.141838793750419i
[5 empty] | 63463.25 | 63.4633 | 61.9253 | 1.5546 | 1.0006 | 0.034279 | 1.0033 | -0.08082 | 114840.3915 | 1.5708 | 47.8606 | 1.5499 | 1.0496 | 0.3088 | 0.83676 | -0.73096 | -8.5109 | -152.5119 | 27.4881 |  | 63463.25 | 4027584100.5625 |  | 27.1852 | -18.8895 | -7.2123 | -49.8602 | 0 | 0 | 0.581760106910623+0.90833660711687i | 1.1392895985435i | 0.797283331892184-0.510634089571573i | 0.0697066488482295-0.151389434519478i | 0.93029335115177+0.151389434519478i | 0.872315788040613-0.141954571329981i
[5 empty] | 63830.5 | 63.8305 | 62.2836 | 1.5547 | 1.0006 | 0.034477 | 1.0033 | -0.081286 | 115504.9515 | 1.5708 | 48.1375 | 1.55 | 1.0502 | 0.31047 | 0.83529 | -0.73457 | -8.5806 | -152.8281 | 27.1719 |  | 63830.5 | 4074332730.25 |  | 27.1806 | -18.9785 | -7.2466 | -49.6744 | 0 | 0 | 0.587757686025057+0.911074242072831i | 1.145882455119i | 0.795085253293468-0.512930173072611i | 0.0687070523291572-0.151845707012139i | 0.931292947670843+0.151845707012139i | 0.871292314399853-0.142062707363107i
[5 empty] | 64197.75 | 64.1977 | 62.6418 | 1.5548 | 1.0006 | 0.034676 | 1.0034 | -0.081751 | 116169.5114 | 1.5708 | 48.4143 | 1.5501 | 1.0508 | 0.31214 | 0.83381 | -0.73816 | -8.6501 | -153.1437 | 26.8563 |  | 64197.75 | 4121351105.0625 |  | 27.1759 | -19.0676 | -7.2807 | -49.4889 | 0 | 0 | 0.593773183499172+0.913772276639865i | 1.1524753116945i | 0.792877962215376-0.515215534314691i | 0.0677044694168047-0.152295379439978i | 0.932295530583195+0.152295379439978i | 0.870270389421778-0.142163246336125i
[5 empty] | 64565 | 64.565 | 63.0001 | 1.5549 | 1.0006 | 0.034874 | 1.0034 | -0.082217 | 116834.0714 | 1.5708 | 48.6911 | 1.5503 | 1.0513 | 0.31381 | 0.83233 | -0.74175 | -8.7194 | -153.4588 | 26.5412 |  | 64565 | 4168639225 |  | 27.1712 | -19.1566 | -7.3144 | -49.3039 | 0 | 0 | 0.59980633786576+0.916430593546279i | 1.15906816827i | 0.790661514683924-0.517490130680595i | 0.06669894368904-0.152738432257713i | 0.93330105631096+0.152738432257713i | 0.869250067283593-0.142256232990453i
[5 empty] | 64941 | 64.941 | 63.3669 | 1.555 | 1.0006 | 0.035077 | 1.0034 | -0.082693 | 117514.4649 | 1.5708 | 48.9746 | 1.5504 | 1.0519 | 0.31552 | 0.83081 | -0.74541 | -8.7901 | -153.7808 | 26.2192 |  | 64941 | 4217333481 |  | 27.1663 | -19.2477 | -7.3486 | -49.1149 | 0 | 0 | 0.606001255643398+0.919110977763524i | 1.165818104478i | 0.788382831106453-0.519807724134407i | 0.065666457392767-0.153185162960587i | 0.934333542607233+0.153185162960587i | 0.86820715151843-0.142343657723959i
[5 empty] | 65317 | 65.317 | 63.7337 | 1.5551 | 1.0006 | 0.03528 | 1.0035 | -0.08317 | 118194.8585 | 1.5708 | 49.258 | 1.5505 | 1.0525 | 0.31723 | 0.8293 | -0.74907 | -8.8605 | -154.1022 | 25.8978 |  | 65317 | 4266310489 |  | 27.1614 | -19.3388 | -7.3825 | -48.9263 | 0 | 0 | 0.612214124581362+0.921749485937367i | 1.172568040686i | 0.786094669097502-0.522113944213584i | 0.0646309792364397-0.153624914322895i | 0.93536902076356+0.153624914322895i | 0.867166028193932-0.142423261651609i
[5 empty] | 65693 | 65.693 | 64.1005 | 1.5552 | 1.0006 | 0.035483 | 1.0035 | -0.083647 | 118875.2521 | 1.5708 | 49.5414 | 1.5506 | 1.0531 | 0.31894 | 0.82778 | -0.75272 | -8.9308 | -154.4231 | 25.5769 |  | 65693 | 4315570249 |  | 27.1565 | -19.4298 | -7.416 | -48.7381 | 0 | 0 | 0.618444661612236+0.924345997853509i | 1.179317976894i | 0.783797089473683-0.524408746181458i | 0.0635925563979607-0.154057666308918i | 0.936407443602039+0.154057666308918i | 0.866126752804736-0.142495093537003i
[5 empty] | 66069 | 66.069 | 64.4673 | 1.5553 | 1.0006 | 0.035685 | 1.0035 | -0.084123 | 119555.6456 | 1.5708 | 49.8249 | 1.5507 | 1.0537 | 0.32064 | 0.82626 | -0.75636 | -9.0008 | -154.7434 | 25.2566 |  | 66069 | 4365112761 |  | 27.1516 | -19.5208 | -7.4492 | -48.5504 | 0 | 0 | 0.624692582863619+0.92690039521106i | 1.186067913102i | 0.781490153280412-0.526692085641049i | 0.0625512361893968-0.154483399201843i | 0.937448763810603+0.154483399201843i | 0.865089379961575-0.142559202368183i
[5 empty] | 66453.75 | 66.4537 | 64.8426 | 1.5554 | 1.0006 | 0.035893 | 1.0036 | -0.084611 | 120251.8728 | 1.5708 | 50.1149 | 1.5508 | 1.0543 | 0.32238 | 0.82471 | -0.76007 | -9.0722 | -155.0705 | 24.9295 |  | 66453.75 | 4416100889.0625 |  | 27.1466 | -19.6139 | -7.4828 | -48.3587 | 0 | 0 | 0.631103600006961+0.929470519205518i | 1.1929749289425i | 0.779119909946001-0.529016649634369i | 0.0614827333321732-0.15491175320092i | 0.938517266667827+0.15491175320092i | 0.86402989164931-0.142616859686151i
[5 empty] | 66838.5 | 66.8385 | 65.2179 | 1.5555 | 1.0007 | 0.036101 | 1.0036 | -0.085098 | 120948.1 | 1.5708 | 50.405 | 1.551 | 1.0549 | 0.32412 | 0.82315 | -0.76378 | -9.1434 | -155.397 | 24.603 |  | 66838.5 | 4467385082.25 |  | 27.1415 | -19.707 | -7.5161 | -48.1675 | 0 | 0 | 0.637532215972132+0.931996301249059i | 1.199881944783i | 0.776739999548549-0.531329118455425i | 0.060411297337978-0.155332716874843i | 0.939588702662022+0.155332716874843i | 0.862972508344544-0.142666534761087i
[5 empty] | 67223.25 | 67.2232 | 65.5933 | 1.5556 | 1.0007 | 0.036308 | 1.0037 | -0.085586 | 121644.3272 | 1.5708 | 50.695 | 1.5511 | 1.0555 | 0.32586 | 0.82159 | -0.76748 | -9.2144 | -155.723 | 24.277 |  | 67223.25 | 4518965340.5625 |  | 27.1364 | -19.8 | -7.5491 | -47.9767 | 0 | 0 | 0.643978124071218+0.93447762084501i | 1.2067889606235i | 0.774350488226378-0.533629445647647i | 0.0593369793214637-0.155746270140835i | 0.940663020678536+0.155746270140835i | 0.861917285718707-0.142708280722855i
[5 empty] | 67608 | 67.608 | 65.9686 | 1.5556 | 1.0007 | 0.036516 | 1.0037 | -0.086073 | 122340.5544 | 1.5708 | 50.985 | 1.5512 | 1.0562 | 0.32759 | 0.82004 | -0.77117 | -9.2851 | -156.0483 | 23.9517 |  | 67608 | 4570841664 |  | 27.1312 | -19.8929 | -7.5818 | -47.7863 | 0 | 0 | 0.650441016791357+0.936914359617857i | 1.213695976464i | 0.771951442359953-0.535917585132285i | 0.0582598305347738-0.156152393269643i | 0.941740169465226+0.156152393269643i | 0.860864278496965-0.142742150888584i
[5 empty] | 68001.75 | 68.0018 | 66.3527 | 1.5557 | 1.0007 | 0.036728 | 1.0038 | -0.086572 | 123053.0676 | 1.5708 | 51.2819 | 1.5513 | 1.0568 | 0.32936 | 0.81844 | -0.77493 | -9.3573 | -156.3806 | 23.6194 |  | 68001.75 | 4624238003.0625 |  | 27.126 | -19.988 | -7.6148 | -47.592 | 0 | 0 | 0.657072351788224+0.939361819583881i | 1.2207645599265i | 0.769486476278799-0.538246581984478i | 0.057154608035296-0.15656030326398i | 0.942845391964704+0.15656030326398i | 0.859788989386541-0.142768714858848i
[5 empty] | 68395.5 | 68.3955 | 66.7368 | 1.5558 | 1.0007 | 0.036941 | 1.0038 | -0.087071 | 123765.5809 | 1.5708 | 51.5787 | 1.5514 | 1.0574 | 0.33113 | 0.81685 | -0.77869 | -9.4292 | -156.7123 | 23.2877 |  | 68395.5 | 4677944420.25 |  | 27.1207 | -20.0831 | -7.6476 | -47.3981 | 0 | 0 | 0.663720821049854+0.941762344652097i | 1.227833143389i | 0.767011665813723-0.540562717844452i | 0.0560465298250243-0.156960390775349i | 0.943953470174976+0.156960390775349i | 0.85871613350008-0.142787143792464i
[5 empty] | 68789.25 | 68.7892 | 67.1209 | 1.5559 | 1.0007 | 0.037153 | 1.0038 | -0.087569 | 124478.0941 | 1.5708 | 51.8755 | 1.5515 | 1.0581 | 0.3329 | 0.81525 | -0.78244 | -9.5009 | -157.0434 | 22.9566 |  | 68789.25 | 4731960915.5625 |  | 27.1154 | -20.1781 | -7.68 | -47.2046 | 0 | 0 | 0.670386092387713+0.944115814881076i | 1.2349017268515i | 0.764527082886336-0.542865944561375i | 0.0549356512687145-0.157352635813513i | 0.945064348731286+0.157352635813513i | 0.857645766456791-0.142797495353037i
[5 empty] | 69183 | 69.183 | 67.505 | 1.556 | 1.0007 | 0.037366 | 1.0039 | -0.088068 | 125190.6073 | 1.5708 | 52.1723 | 1.5516 | 1.0587 | 0.33467 | 0.81365 | -0.78618 | -9.5724 | -157.3738 | 22.6262 |  | 69183 | 4786287489 |  | 27.11 | -20.273 | -7.7121 | -47.0117 | 0 | 0 | 0.677067832773757+0.946422112680469i | 1.241970310314i | 0.762032799673924-0.545156214404657i | 0.0538220278710405-0.157737018780078i | 0.946177972128959+0.157737018780078i | 0.85657794286649-0.142799827348038i
[5 empty] | 69586 | 69.586 | 67.8982 | 1.5561 | 1.0007 | 0.037583 | 1.0039 | -0.088578 | 125919.8589 | 1.5708 | 52.4761 | 1.5517 | 1.0594 | 0.33648 | 0.81202 | -0.78999 | -9.6453 | -157.7113 | 22.2887 |  | 69586 | 4842211396 |  | 27.1045 | -20.3701 | -7.7446 | -46.8146 | 0 | 0 | 0.683923246540311+0.948733622215626i | 1.249204949388i | 0.759469951412234-0.547486821017939i | 0.0526794589099482-0.158122270369271i | 0.947320541090052+0.158122270369271i | 0.855487723618362-0.142793970218277i
[5 empty] | 69989 | 69.989 | 68.2913 | 1.5562 | 1.0007 | 0.037801 | 1.004 | -0.089089 | 126649.1105 | 1.5708 | 52.7799 | 1.5518 | 1.0601 | 0.33828 | 0.81038 | -0.7938 | -9.718 | -158.0482 | 21.9518 |  | 69989 | 4898460121 |  | 27.099 | -20.4672 | -7.7767 | -46.6181 | 0 | 0 | 0.690795203692785+0.950995475247182i | 1.256439588462i | 0.75689709555498-0.549803755020473i | 0.0515341327178692-0.15849924587453i | 0.948465867282131+0.15849924587453i | 0.854400281278578-0.142779835236135i
[5 empty] | 70392 | 70.392 | 68.6845 | 1.5562 | 1.0007 | 0.038018 | 1.004 | -0.089599 | 127378.3621 | 1.5708 | 53.0837 | 1.552 | 1.0608 | 0.34008 | 0.80875 | -0.7976 | -9.7905 | -158.3844 | 21.6156 |  | 70392 | 4955033664 |  | 27.0935 | -20.5642 | -7.8086 | -46.422 | 0 | 0 | 0.697683344554492+0.953207553390258i | 1.263674227536i | 0.754314310302022-0.55210696661503i | 0.050386109240918-0.158867925565043i | 0.949613890759082+0.158867925565043i | 0.853315671162856-0.14275748475143i
[5 empty] | 70795 | 70.795 | 69.0776 | 1.5563 | 1.0007 | 0.038236 | 1.0041 | -0.090109 | 128107.6138 | 1.5708 | 53.3875 | 1.5521 | 1.0614 | 0.34188 | 0.80711 | -0.80139 | -9.8628 | -158.72 | 21.28 |  | 70795 | 5011932025 |  | 27.0879 | -20.6612 | -7.8401 | -46.2265 | 0 | 0 | 0.704587308601694+0.955369740865184i | 1.27090886661i | 0.751721674122489-0.55439640647177i | 0.0492354485663843-0.159228290144197i | 0.950764551433616+0.159228290144197i | 0.852233947514198-0.142726981207818i
[5 empty] | 71207.25 | 71.2073 | 69.4798 | 1.5564 | 1.0007 | 0.038458 | 1.0041 | -0.090631 | 128853.6038 | 1.5708 | 53.6983 | 1.5522 | 1.0621 | 0.34372 | 0.80544 | -0.80525 | -9.9365 | -159.0626 | 20.9374 |  | 71207.25 | 5070472452.5625 |  | 27.0822 | -20.7603 | -7.872 | -46.0269 | 0 | 0 | 0.711665733705739+0.957529817227929i | 1.2783095612955i | 0.749059418954453-0.556724095049796i | 0.0480557110490435-0.159588302871322i | 0.951944288950957+0.159588302871322i | 0.851130437266505-0.142687406796855i
[5 empty] | 71619.5 | 71.6195 | 69.8819 | 1.5565 | 1.0007 | 0.038681 | 1.0042 | -0.091153 | 129599.5938 | 1.5708 | 54.0091 | 1.5523 | 1.0628 | 0.34555 | 0.80376 | -0.80911 | -10.0099 | -159.4045 | 20.5955 |  | 71619.5 | 5129352780.25 |  | 27.0765 | -20.8593 | -7.9036 | -45.8278 | 0 | 0 | 0.718759950886732+0.959637449652089i | 1.285710255981i | 0.746387022416558-0.559037269511642i | 0.046873341518878-0.159939574942015i | 0.953126658481122+0.159939574942015i | 0.8500300589412-0.142639433180521i
[5 empty] | 72031.75 | 72.0318 | 70.2841 | 1.5566 | 1.0008 | 0.038903 | 1.0042 | -0.091674 | 130345.5838 | 1.5708 | 54.3199 | 1.5524 | 1.0635 | 0.34739 | 0.80209 | -0.81296 | -10.0832 | -159.7457 | 20.2543 |  | 72031.75 | 5188573008.0625 |  | 27.0707 | -20.9583 | -7.9348 | -45.6293 | 0 | 0 | 0.72586957159417+0.961692522702572i | 1.2931109506665i | 0.743704569361889-0.561335878580287i | 0.045688404734305-0.160282087117095i | 0.954311595265695+0.160282087117095i | 0.848932867179459-0.142583127407081i
[5 empty] | 72444 | 72.444 | 70.6863 | 1.5566 | 1.0008 | 0.039125 | 1.0043 | -0.092196 | 131091.5739 | 1.5708 | 54.6306 | 1.5525 | 1.0642 | 0.34922 | 0.80041 | -0.8168 | -10.1562 | -160.0862 | 19.9138 |  | 72444 | 5248133136 |  | 27.0649 | -21.0572 | -7.9657 | -45.4312 | 0 | 0 | 0.732994206433903+0.963694923822959i | 1.300511645352i | 0.741012144925563-0.563619871497197i | 0.0445009655943495-0.16061582063716i | 0.955499034405651+0.16061582063716i | 0.84783891548959-0.142518556561584i
[5 empty] | 72865.75 | 72.8658 | 71.0977 | 1.5567 | 1.0008 | 0.039353 | 1.0043 | -0.09273 | 131854.7547 | 1.5708 | 54.9486 | 1.5526 | 1.065 | 0.35109 | 0.7987 | -0.82071 | -10.2306 | -160.4339 | 19.5661 |  | 72865.75 | 5309417523.0625 |  | 27.059 | -21.1583 | -7.997 | -45.2291 | 0 | 0 | 0.740298153465487+0.965688847873146i | 1.3080828836385i | 0.738247445901159-0.56594131971692i | 0.0432836410890855-0.160948141312191i | 0.956716358910914+0.160948141312191i | 0.846723162033049-0.142444014744698i
[5 empty] | 73287.5 | 73.2875 | 71.5091 | 1.5568 | 1.0008 | 0.039581 | 1.0044 | -0.093263 | 132617.9355 | 1.5708 | 55.2665 | 1.5527 | 1.0657 | 0.35296 | 0.79699 | -0.82462 | -10.3049 | -160.7808 | 19.2192 |  | 73287.5 | 5371057656.25 |  | 27.053 | -21.2593 | -8.028 | -45.0275 | 0 | 0 | 0.7476169874835+0.967627415379027i | 1.315654121925i | 0.735472491784727-0.568247364580612i | 0.0420638354194167-0.161271235896504i | 0.957936164580583+0.161271235896504i | 0.84561090941227-0.142360964635041i
[5 empty] | 73709.25 | 73.7092 | 71.9206 | 1.5569 | 1.0008 | 0.039808 | 1.0044 | -0.093797 | 133381.1163 | 1.5708 | 55.5845 | 1.5528 | 1.0664 | 0.35482 | 0.79528 | -0.82851 | -10.3789 | -161.1271 | 18.8729 |  | 73709.25 | 5433053535.5625 |  | 27.047 | -21.3602 | -8.0586 | -44.8265 | 0 | 0 | 0.754950288947674+0.96951051521537i | 1.3232253602115i | 0.732687374628617-0.570537953434482i | 0.040841618508721-0.161585085869228i | 0.959158381491279+0.161585085869228i | 0.844502211311916-0.1422694780808i
[5 empty] | 74131 | 74.131 | 72.332 | 1.557 | 1.0008 | 0.040036 | 1.0045 | -0.094331 | 134144.2971 | 1.5708 | 55.9024 | 1.5529 | 1.0672 | 0.35669 | 0.79356 | -0.8324 | -10.4526 | -161.4726 | 18.5274 |  | 74131 | 5495405161 |  | 27.041 | -21.4611 | -8.0889 | -44.6259 | 0 | 0 | 0.762297637488416+0.971338039436535i | 1.330796598498i | 0.729892186779582-0.572813034199803i | 0.0396170604185973-0.161889673239422i | 0.960382939581403+0.161889673239422i | 0.843397120224926-0.142169626902988i
[5 empty] | 74562.75 | 74.5627 | 72.7532 | 1.5571 | 1.0008 | 0.040268 | 1.0045 | -0.094877 | 134925.5735 | 1.5708 | 56.2279 | 1.553 | 1.0679 | 0.35859 | 0.79181 | -0.83636 | -10.5279 | -161.8256 | 18.1744 |  | 74562.75 | 5559603687.5625 |  | 27.0348 | -21.5643 | -8.1196 | -44.4212 | 0 | 0 | 0.769833307919149+0.973151218391345i | 1.3385473563645i | 0.727020388008107-0.575125941012666i | 0.0383611153468085-0.162191869731891i | 0.961638884653191+0.162191869731891i | 0.842269616503507-0.142058818647224i
[5 empty] | 74994.5 | 74.9945 | 73.1744 | 1.5571 | 1.0008 | 0.040501 | 1.0046 | -0.095423 | 135706.8499 | 1.5708 | 56.5534 | 1.5531 | 1.0687 | 0.36049 | 0.79006 | -0.84032 | -10.603 | -162.1779 | 17.8221 |  | 74994.5 | 5624175030.25 |  | 27.0285 | -21.6674 | -8.15 | -44.217 | 0 | 0 | 0.777382805371488+0.974905936311669i | 1.346298114231i | 0.724138232094703-0.577422487006547i | 0.0371028657714187-0.162484322718611i | 0.962897134228581+0.162484322718611i | 0.841146000430039-0.1419393965658i
[5 empty] | 75426.25 | 75.4262 | 73.5956 | 1.5572 | 1.0008 | 0.040734 | 1.0046 | -0.095969 | 136488.1263 | 1.5708 | 56.8788 | 1.5532 | 1.0695 | 0.36239 | 0.78831 | -0.84427 | -10.6779 | -162.5294 | 17.4706 |  | 75426.25 | 5689119189.0625 |  | 27.0223 | -21.7704 | -8.18 | -44.0133 | 0 | 0 | 0.784945676317325+0.976602087784676i | 1.3540488720975i | 0.721245819046297-0.579702618193831i | 0.0358423872804458-0.162767014630779i | 0.964157612719554+0.162767014630779i | 0.840026324523995-0.141811437518367i
[5 empty] | 75858 | 75.858 | 74.0168 | 1.5573 | 1.0008 | 0.040967 | 1.0047 | -0.096515 | 137269.4027 | 1.5708 | 57.2043 | 1.5533 | 1.0702 | 0.36429 | 0.78656 | -0.8482 | -10.7525 | -162.8801 | 17.1199 |  | 75858 | 5754436164 |  | 27.016 | -21.8733 | -8.2097 | -43.8102 | 0 | 0 | 0.792521466425155+0.978239570915853i | 1.361799629964i | 0.718343249176616-0.581966281226046i | 0.0345797555958075-0.163039928485976i | 0.965420244404192+0.163039928485976i | 0.838910640053415-0.141675018266107i
[5 empty] | 76299.75 | 76.2998 | 74.4477 | 1.5574 | 1.0008 | 0.041206 | 1.0047 | -0.097073 | 138068.7747 | 1.5708 | 57.5373 | 1.5534 | 1.071 | 0.36622 | 0.78476 | -0.85222 | -10.8286 | -163.2383 | 16.7617 |  | 76299.75 | 5821651850.0625 |  | 27.0096 | -21.9785 | -8.2398 | -43.6029 | 0 | 0 | 0.800285620374799+0.9798541557655i | 1.3697299074105i | 0.715363043811997-0.584265274522445i | 0.0332857299375335-0.163309025960917i | 0.966714270062466+0.163309025960917i | 0.837773297952398-0.141526762872581i
[5 empty] | 76741.5 | 76.7415 | 74.8787 | 1.5574 | 1.0009 | 0.041444 | 1.0048 | -0.097632 | 138868.1466 | 1.5708 | 57.8704 | 1.5535 | 1.0718 | 0.36816 | 0.78297 | -0.85622 | -10.9045 | -163.5956 | 16.4044 |  | 76741.5 | 5889257822.25 |  | 27.0031 | -22.0836 | -8.2695 | -43.3962 | 0 | 0 | 0.80806233415623+0.981407118595767i | 1.377660184857i | 0.712372419108299-0.58654691703971i | 0.0319896109739617-0.163567853099295i | 0.968010389026038+0.163567853099295i | 0.836640238959894-0.141369813025292i
[5 empty] | 77183.25 | 77.1833 | 75.3096 | 1.5575 | 1.0009 | 0.041682 | 1.0048 | -0.09819 | 139667.5186 | 1.5708 | 58.2034 | 1.5536 | 1.0726 | 0.37009 | 0.78118 | -0.86022 | -10.9802 | -163.9522 | 16.0478 |  | 77183.25 | 5957254080.5625 |  | 26.9966 | -22.1886 | -8.2989 | -43.1901 | 0 | 0 | 0.815851118699921+0.982898361742418i | 1.3855904623035i | 0.709371483481765-0.588811153725463i | 0.0306914802166798-0.163816393623736i | 0.96930851978332+0.163816393623736i | 0.835511514018955-0.141204250519008i
[5 empty] | 77625 | 77.625 | 75.7406 | 1.5576 | 1.0009 | 0.04192 | 1.0049 | -0.098748 | 140466.8906 | 1.5708 | 58.5364 | 1.5537 | 1.0734 | 0.37202 | 0.77939 | -0.8642 | -11.0556 | -164.308 | 15.692 |  | 77625 | 6025640625 |  | 26.99 | -22.2935 | -8.328 | -42.9845 | 0 | 0 | 0.82365148417723+0.984327791422708i | 1.39352073975i | 0.706360345666113-0.591057930235753i | 0.029391419303795-0.164054631903785i | 0.970608580696205+0.164054631903785i | 0.834387172767201-0.141030156971595i
[5 empty] | 78077 | 78.077 | 76.1815 | 1.5577 | 1.0009 | 0.042164 | 1.005 | -0.09932 | 141284.8105 | 1.5708 | 58.8772 | 1.5538 | 1.0743 | 0.37399 | 0.77757 | -0.86827 | -11.1326 | -164.6713 | 15.3287 |  | 78077 | 6096017929 |  | 26.9833 | -22.4007 | -8.3574 | -42.7747 | 0 | 0 | 0.831644318283091+0.985726313148652i | 1.401635024766i | 0.703268893636-0.59333871056906i | 0.0280592802861515-0.164287718858109i | 0.971940719713849+0.164287718858109i | 0.833241331101813-0.140843278574967i
[5 empty] | 78529 | 78.529 | 76.6225 | 1.5577 | 1.0009 | 0.042408 | 1.005 | -0.099891 | 142102.7304 | 1.5708 | 59.2179 | 1.5539 | 1.0751 | 0.37595 | 0.77574 | -0.87232 | -11.2093 | -165.0338 | 14.9662 |  | 78529 | 6166803841 |  | 26.9766 | -22.5078 | -8.3865 | -42.5655 | 0 | 0 | 0.839648237139174+0.987059933412063i | 1.409749309782i | 0.700166991792817-0.595601098232859i | 0.0267252938101377-0.16450998890201i | 0.973274706189862+0.16450998890201i | 0.832100179945813-0.140647640894864i
[5 empty] | 78981 | 78.981 | 77.0634 | 1.5578 | 1.0009 | 0.042652 | 1.0051 | -0.10046 | 142920.6504 | 1.5708 | 59.5587 | 1.554 | 1.0759 | 0.37792 | 0.77391 | -0.87636 | -11.2858 | -165.3954 | 14.6046 |  | 78981 | 6237998361 |  | 26.9698 | -22.6148 | -8.4153 | -42.3569 | 0 | 0 | 0.847662713757378+0.988328564405701i | 1.417863594798i | 0.697054757616868-0.597845037327545i | 0.0253895477071037-0.16472142740095i | 0.974610452292896+0.16472142740095i | 0.830963768339934-0.140443330683972i
[5 empty] | 79433 | 79.433 | 77.5044 | 1.5579 | 1.0009 | 0.042896 | 1.0051 | -0.10103 | 143738.5703 | 1.5708 | 59.8994 | 1.5541 | 1.0768 | 0.37988 | 0.77208 | -0.88039 | -11.3621 | -165.7563 | 14.2437 |  | 79433 | 6309601489 |  | 26.963 | -22.7217 | -8.4438 | -42.1489 | 0 | 0 | 0.855687220454462+0.989532122601303i | 1.425977879814i | 0.693932308915181-0.600070472738382i | 0.0240521299242563-0.164922020433551i | 0.975947870075744+0.164922020433551i | 0.829832143969204-0.14023043443241i
[5 empty] | 79895.5 | 79.8955 | 77.9556 | 1.558 | 1.0009 | 0.043145 | 1.0052 | -0.10162 | 144575.4906 | 1.5708 | 60.2481 | 1.5542 | 1.0776 | 0.38188 | 0.77022 | -0.88451 | -11.4399 | -166.1247 | 13.8753 |  | 79895.5 | 6383290920.25 |  | 26.956 | -22.831 | -8.4725 | -41.9366 | 0 | 0 | 0.863907968301823+0.990696199098524i | 1.434280660389i | 0.690726875470685-0.602328395104705i | 0.0226820052830295-0.165116033183087i | 0.97731799471697+0.165116033183087i | 0.828679235542299-0.140003794971116i
[5 empty] | 80358 | 80.358 | 78.4068 | 1.558 | 1.0009 | 0.043395 | 1.0052 | -0.1022 | 145412.4109 | 1.5708 | 60.5968 | 1.5543 | 1.0785 | 0.38388 | 0.76835 | -0.88861 | -11.5175 | -166.4924 | 13.5076 |  | 80358 | 6457408164 |  | 26.949 | -22.9401 | -8.501 | -41.725 | 0 | 0 | 0.872138097758079+0.991791981191156i | 1.442583440964i | 0.687510997997035-0.604566829891848i | 0.0213103170403202-0.165298663531859i | 0.97868968295968+0.165298663531859i | 0.82753143609751-0.139768348230512i
[5 empty] | 80820.5 | 80.8205 | 78.858 | 1.5581 | 1.001 | 0.043644 | 1.0053 | -0.10279 | 146249.3311 | 1.5708 | 60.9454 | 1.5544 | 1.0794 | 0.38588 | 0.76649 | -0.8927 | -11.5949 | -166.8591 | 13.1409 |  | 80820.5 | 6531953220.25 |  | 26.942 | -23.0491 | -8.5291 | -41.5139 | 0 | 0 | 0.880377041472925+0.992819393340616i | 1.450886221539i | 0.684284803730166-0.606785720619141i | 0.0199371597545125-0.165469898890103i | 0.980062840245488+0.165469898890103i | 0.826388792438457-0.139524185912869i
[5 empty] | 81283 | 81.283 | 79.3092 | 1.5582 | 1.001 | 0.043893 | 1.0054 | -0.10337 | 147086.2514 | 1.5708 | 61.2941 | 1.5545 | 1.0802 | 0.38787 | 0.76462 | -0.89678 | -11.672 | -167.2251 | 12.7749 |  | 81283 | 6606926089 |  | 26.9349 | -23.158 | -8.5569 | -41.3035 | 0 | 0 | 0.888624231488439+0.99377836472146i | 1.459189002114i | 0.681048420240095-0.608985011675009i | 0.0185626280852602-0.165629727453577i | 0.98143737191474+0.165629727453577i | 0.82525134996738-0.139271399365122i
[5 empty] | 81756.25 | 81.7562 | 79.7709 | 1.5583 | 1.001 | 0.044149 | 1.0054 | -0.10397 | 147942.6244 | 1.5708 | 61.6509 | 1.5546 | 1.0811 | 0.38991 | 0.76272 | -0.90094 | -11.7507 | -167.5987 | 12.4013 |  | 81756.25 | 6684084414.0625 |  | 26.9277 | -23.2693 | -8.585 | -41.0887 | 0 | 0 | 0.897071055917535+0.994688711341427i | 1.4676847662375i | 0.677726398899249-0.611215075984765i | 0.0171548240137442-0.165781451890238i | 0.982845175986256+0.165781451890238i | 0.824092899489726-0.139003904895549i
[5 empty] | 82229.5 | 82.2295 | 80.2325 | 1.5583 | 1.001 | 0.044404 | 1.0055 | -0.10456 | 148798.9975 | 1.5708 | 62.0076 | 1.5547 | 1.0821 | 0.39195 | 0.76081 | -0.9051 | -11.8292 | -167.9714 | 12.0286 |  | 82229.5 | 6761690670.25 |  | 26.9204 | -23.3805 | -8.6128 | -40.8746 | 0 | 0 | 0.905525309508099+0.995527263743419i | 1.476180530361i | 0.674393980457094-0.613424503903091i | 0.0157457817486501-0.165921210623903i | 0.98425421825135+0.165921210623903i | 0.822939986573535-0.138727572928959i
[5 empty] | 82702.75 | 82.7027 | 80.6942 | 1.5584 | 1.001 | 0.044659 | 1.0056 | -0.10516 | 149655.3705 | 1.5708 | 62.3644 | 1.5548 | 1.083 | 0.39398 | 0.75891 | -0.90924 | -11.9075 | -168.3433 | 11.6567 |  | 82702.75 | 6839744857.5625 |  | 26.913 | -23.4915 | -8.6403 | -40.6612 | 0 | 0 | 0.913986382052619+0.996293961402759i | 1.4846762944845i | 0.671051302633404-0.615613238689157i | 0.0143356029912302-0.166048993567127i | 0.98566439700877+0.166048993567127i | 0.821792655445081-0.138442500075711i
[5 empty] | 83176 | 83.176 | 81.1559 | 1.5585 | 1.001 | 0.044914 | 1.0056 | -0.10576 | 150511.7435 | 1.5708 | 62.7212 | 1.5549 | 1.0839 | 0.396 | 0.75701 | -0.91336 | -11.9855 | -168.7144 | 11.2856 |  | 83176 | 6918246976 |  | 26.9057 | -23.6024 | -8.6674 | -40.4483 | 0 | 0 | 0.922453662851404+0.996988748981069i | 1.493172058608i | 0.667698503486936-0.617781224563869i | 0.0129243895247659-0.166164791496845i | 0.987075610475234+0.166164791496845i | 0.820650948889129-0.138148782491138i
[5 empty] | 83660.5 | 83.6605 | 81.6286 | 1.5585 | 1.001 | 0.045176 | 1.0057 | -0.10637 | 151388.4741 | 1.5708 | 63.0865 | 1.5549 | 1.0848 | 0.39807 | 0.75507 | -0.91758 | -12.0651 | -169.0933 | 10.9067 |  | 83660.5 | 6999079260.25 |  | 26.8981 | -23.7158 | -8.6949 | -40.231 | 0 | 0 | 0.931128019326557+0.997625506028248i | 1.501869782259i | 0.664255661717685-0.619979195483928i | 0.0114786634455738-0.166270917671375i | 0.988521336554426+0.166270917671375i | 0.819487971829449-0.137839227195309i
[5 empty] | 84145 | 84.145 | 82.1012 | 1.5586 | 1.001 | 0.045437 | 1.0057 | -0.10698 | 152265.2046 | 1.5708 | 63.4517 | 1.555 | 1.0858 | 0.40014 | 0.75313 | -0.92178 | -12.1445 | -169.4714 | 10.5286 |  | 84145 | 7080381025 |  | 26.8906 | -23.829 | -8.722 | -40.0144 | 0 | 0 | 0.939807585961524+0.99818679278591i | 1.51056750591i | 0.660802505601747-0.622155304072533i | 0.0100320690064127-0.166364465464318i | 0.989967930993587+0.166364465464318i | 0.818330976159066-0.137520813714599i
[5 empty] | 84629.5 | 84.6295 | 82.5739 | 1.5587 | 1.001 | 0.045698 | 1.0058 | -0.10759 | 153141.9351 | 1.5708 | 63.817 | 1.5551 | 1.0867 | 0.4022 | 0.75119 | -0.92597 | -12.2237 | -169.8486 | 10.1514 |  | 84629.5 | 7162152270.25 |  | 26.8829 | -23.9421 | -8.7488 | -39.7984 | 0 | 0 | 0.948491706147785+0.998672566792757i | 1.519265229561i | 0.65733918433803-0.624309493624005i | 0.0085847156420358-0.166445427798793i | 0.991415284357964+0.166445427798793i | 0.817180003248002-0.137193643647844i
[5 empty] | 85114 | 85.114 | 83.0466 | 1.5588 | 1.0011 | 0.045959 | 1.0059 | -0.1082 | 154018.6657 | 1.5708 | 64.1822 | 1.5552 | 1.0877 | 0.40426 | 0.74926 | -0.93015 | -12.3027 | -170.2249 | 9.7751 |  | 85114 | 7244392996 |  | 26.8753 | -24.055 | -8.7753 | -39.583 | 0 | 0 | 0.957179722932345+0.999082791300025i | 1.527962953212i | 0.653865847466922-0.626441708498373i | 0.00713671284460915-0.166513798550004i | 0.992863287155391+0.166513798550004i | 0.816035092988109-0.136857818031385i
[5 empty] | 85609.5 | 85.6095 | 83.53 | 1.5588 | 1.0011 | 0.046226 | 1.006 | -0.10883 | 154915.3014 | 1.5708 | 64.5558 | 1.5553 | 1.0887 | 0.40637 | 0.74728 | -0.93441 | -12.3832 | -170.6088 | 9.3912 |  | 85609.5 | 7328986490.25 |  | 26.8674 | -24.1704 | -8.802 | -39.3634 | 0 | 0 | 0.966068336229626+0.999424155298327i | 1.536858148401i | 0.650303449500634-0.628599547222206i | 0.00565527729506228-0.166570692549721i | 0.994344722704938+0.166570692549721i | 0.814870499626823-0.136505520029249i
[5 empty] | 86105 | 86.105 | 84.0134 | 1.5589 | 1.0011 | 0.046494 | 1.006 | -0.10945 | 155811.937 | 1.5708 | 64.9293 | 1.5554 | 1.0896 | 0.40847 | 0.74531 | -0.93865 | -12.4635 | -170.9919 | 9.0081 |  | 86105 | 7414071025 |  | 26.8596 | -24.2856 | -8.8285 | -39.1445 | 0 | 0 | 0.974959634335048+0.999686440884023i | 1.54575334359i | 0.646730893405192-0.630734287833214i | 0.00417339427749197-0.166614406814004i | 0.995826605722508+0.166614406814004i | 0.813712327108352-0.136144380878472i
[5 empty] | 86600.5 | 86.6005 | 84.4967 | 1.559 | 1.0011 | 0.046761 | 1.0061 | -0.11008 | 156708.5727 | 1.5708 | 65.3029 | 1.5555 | 1.0906 | 0.41056 | 0.74333 | -0.94289 | -12.5435 | -171.374 | 8.626 |  | 86600.5 | 7499646600.25 |  | 26.8516 | -24.4006 | -8.8546 | -38.9262 | 0 | 0 | 0.983852913733755+0.999869627304035i | 1.554648538779i | 0.643148340196119-0.632845874287741i | 0.0026911810443741-0.166644937884006i | 0.997308818955626+0.166644937884006i | 0.812560613478649-0.135774506738984i
[5 empty] | 87096 | 87.096 | 84.9801 | 1.559 | 1.0011 | 0.047028 | 1.0062 | -0.1107 | 157605.2084 | 1.5708 | 65.6765 | 1.5556 | 1.0916 | 0.41266 | 0.74136 | -0.94711 | -12.6234 | -171.7552 | 8.2448 |  | 87096 | 7585713216 |  | 26.8437 | -24.5155 | -8.8804 | -38.7086 | 0 | 0 | 0.992747470754124+0.999973700063925i | 1.563543733968i | 0.639555951227643-0.634934251717222i | 0.00120875487431264-0.166662283343987i | 0.998791245125687+0.166662283343987i | 0.811415395282357-0.135396003096927i
[5 empty] | 87603.25 | 87.6033 | 85.475 | 1.5591 | 1.0011 | 0.047301 | 1.0062 | -0.11134 | 158523.1064 | 1.5708 | 66.0589 | 1.5557 | 1.0927 | 0.41479 | 0.73935 | -0.95142 | -12.7049 | -172.1444 | 7.8556 |  | 87603.25 | 7674329410.5625 |  | 26.8355 | -24.6329 | -8.9065 | -38.4864 | 0 | 0 | 1.00185353680727+0.999998282199177i | 1.5726498646635i | 0.635868354850332-0.637048054572298i | -0.000308922801211177-0.16666638036653i | 1.00030892280121+0.16666638036653i | 0.810249784955913-0.134999694367615i
[5 empty] | 88110.5 | 88.1105 | 85.9699 | 1.5592 | 1.0011 | 0.047575 | 1.0063 | -0.11198 | 159441.0043 | 1.5708 | 66.4413 | 1.5557 | 1.0937 | 0.41693 | 0.73734 | -0.95572 | -12.7861 | -172.5328 | 7.4672 |  | 88110.5 | 7763460210.25 |  | 26.8273 | -24.7502 | -8.9322 | -38.265 | 0 | 0 | 1.0109594491632+0.999939943433624i | 1.581755995359i | 0.632170793957809-0.63913742203566i | -0.001826574860534-0.166656657238937i | 1.00182657486053+0.166656657238937i | 0.809091054582287-0.134594563512534i
[5 empty] | 88617.75 | 88.6178 | 86.4647 | 1.5592 | 1.0011 | 0.047848 | 1.0064 | -0.11262 | 160358.9023 | 1.5708 | 66.8237 | 1.5558 | 1.0947 | 0.41906 | 0.73533 | -0.96001 | -12.8671 | -172.9202 | 7.0798 |  | 88617.75 | 7853105615.0625 |  | 26.8191 | -24.8673 | -8.9576 | -38.0442 | 0 | 0 | 1.02006445275018+0.999798688604779i | 1.5908621260545i | 0.628463442702217-0.641202299082978i | -0.00334407545836385-0.166633114767463i | 1.00334407545836+0.166633114767463i | 0.807939238667416-0.134180721424503i
[5 empty] | 89125 | 89.125 | 86.9596 | 1.5593 | 1.0012 | 0.048122 | 1.0064 | -0.11326 | 161276.8003 | 1.5708 | 67.2061 | 1.5559 | 1.0958 | 0.42118 | 0.73333 | -0.96428 | -12.9479 | -173.3066 | 6.6934 |  | 89125 | 7943265625 |  | 26.8109 | -24.9842 | -8.9828 | -37.8242 | 0 | 0 | 1.02916779257181+0.999574529425639i | 1.59996825675i | 0.62474647556825-0.64324263198968i | -0.00486129876196802-0.166595754904273i | 1.00486129876197+0.166595754904273i | 0.806794370195092-0.133758278202938i
[5 empty] | 89644 | 89.644 | 87.4659 | 1.5594 | 1.0012 | 0.048402 | 1.0065 | -0.11391 | 162215.9606 | 1.5708 | 67.5974 | 1.556 | 1.0968 | 0.42335 | 0.73128 | -0.96864 | -13.0304 | -173.701 | 6.299 |  | 89644 | 8036046736 |  | 26.8024 | -25.1036 | -9.0081 | -37.5997 | 0 | 0 | 1.03847949390969+0.999259390022658i | 1.609285322952i | 0.62093363791429-0.645304769203233i | -0.00641324898494822-0.166543231670443i | 1.00641324898495+0.166543231670443i | 0.805630205393988-0.133317261147904i
[5 empty] | 90163 | 90.163 | 87.9722 | 1.5594 | 1.0012 | 0.048681 | 1.0066 | -0.11457 | 163155.1208 | 1.5708 | 67.9887 | 1.5561 | 1.0979 | 0.42552 | 0.72923 | -0.97298 | -13.1126 | -174.0945 | 5.9055 |  | 90163 | 8129366569 |  | 26.7939 | -25.2229 | -9.0332 | -37.3759 | 0 | 0 | 1.0477878549545+0.998857507815228i | 1.618602389154i | 0.617111104313459-0.647341102407584i | -0.00796464249241675-0.166476251302538i | 1.00796464249242+0.166476251302538i | 0.80447337874071-0.13286747046432i
[5 empty] | 90682 | 90.682 | 88.4786 | 1.5595 | 1.0012 | 0.048961 | 1.0067 | -0.11522 | 164094.2811 | 1.5708 | 68.3799 | 1.5562 | 1.099 | 0.42768 | 0.72719 | -0.97732 | -13.1945 | -174.487 | 5.513 |  | 90682 | 8223225124 |  | 26.7853 | -25.3419 | -9.0579 | -37.1527 | 0 | 0 | 1.05709206767446+0.998368917689576i | 1.627919455356i | 0.613279062674049-0.64935157829617i | -0.0095153446124106-0.166394819614929i | 1.00951534461241+0.166394819614929i | 0.803323920821946-0.132409021428838i
[5 empty] | 91201 | 91.201 | 88.9849 | 1.5596 | 1.0012 | 0.049241 | 1.0068 | -0.11588 | 165033.4414 | 1.5708 | 68.7712 | 1.5563 | 1.1001 | 0.42984 | 0.72516 | -0.98164 | -13.2763 | -174.8785 | 5.1215 |  | 91201 | 8317622401 |  | 26.7767 | -25.4608 | -9.0823 | -36.9303 | 0 | 0 | 1.0663913243979+0.997793662058791i | 1.637236521558i | 0.609437701224309-0.651336144995787i | -0.0110652207329841-0.166298943676465i | 1.01106522073298+0.166298943676465i | 0.802181860693721-0.131942028401566i
[5 empty] | 91732 | 91.732 | 89.5029 | 1.5596 | 1.0012 | 0.049527 | 1.0068 | -0.11654 | 165994.3163 | 1.5708 | 69.1715 | 1.5563 | 1.1012 | 0.43204 | 0.72307 | -0.98604 | -13.3597 | -175.278 | 4.722 |  | 91732 | 8414759824 |  | 26.7679 | -25.5822 | -9.107 | -36.7034 | 0 | 0 | 1.0758996217419+0.997115463434118i | 1.646769011256i | 0.605498073268705-0.65333973033735i | -0.0126499369569832-0.166185910572353i | 1.01264993695698+0.166185910572353i | 0.801021079623185-0.131455513545826i
[5 empty] | 92263 | 92.263 | 90.0209 | 1.5597 | 1.0012 | 0.049813 | 1.0069 | -0.11721 | 166955.1913 | 1.5708 | 69.5719 | 1.5564 | 1.1023 | 0.43424 | 0.721 | -0.99044 | -13.4428 | -175.6766 | 4.3234 |  | 92263 | 8512461169 |  | 26.7591 | -25.7034 | -9.1313 | -36.4773 | 0 | 0 | 1.08540102226398+0.996346659248811i | 1.656301500954i | 0.601549089145263-0.65531608927409i | -0.0142335037106632-0.166057776541468i | 1.01423350371066+0.166057776541468i | 0.79986809916579-0.130960294239909i
[5 empty] | 92794 | 92.794 | 90.539 | 1.5598 | 1.0013 | 0.0501 | 1.007 | -0.11788 | 167916.0663 | 1.5708 | 69.9722 | 1.5565 | 1.1034 | 0.43644 | 0.71892 | -0.99482 | -13.5258 | -176.0741 | 3.9259 |  | 92794 | 8610726436 |  | 26.7502 | -25.8244 | -9.1553 | -36.2518 | 0 | 0 | 1.094894662594+0.995487319362317i | 1.665833990652i | 0.597590951408482-0.657265170922262i | -0.0158157770990001-0.165914553227053i | 1.015815777099+0.165914553227053i | 0.798722945686506-0.130456489920079i
[5 empty] | 93325 | 93.325 | 91.057 | 1.5598 | 1.0013 | 0.050386 | 1.0071 | -0.11855 | 168876.9412 | 1.5708 | 70.3725 | 1.5566 | 1.1046 | 0.43863 | 0.71685 | -0.99919 | -13.6084 | -176.4707 | 3.5293 |  | 93325 | 8709555625 |  | 26.7413 | -25.9453 | -9.179 | -36.0271 | 0 | 0 | 1.10437968006697+0.994537521860848i | 1.67536648035i | 0.593623862913313-0.659186925977088i | -0.0173966133444948-0.165756253643475i | 1.01739661334449+0.165756253643475i | 0.797585644021283-0.129944218978859i
[5 empty] | 93868.5 | 93.8685 | 91.5872 | 1.5599 | 1.0013 | 0.050679 | 1.0072 | -0.11923 | 169860.4357 | 1.5708 | 70.7822 | 1.5567 | 1.1057 | 0.44086 | 0.71474 | -1.0036 | -13.6928 | -176.8755 | 3.1245 |  | 93868.5 | 8811295292.25 |  | 26.7321 | -26.0687 | -9.203 | -35.7978 | 0 | 0 | 1.1140781502174+0.993471778986688i | 1.685123369523i | 0.589554329940784-0.661125571199429i | -0.0190130250362338-0.165578629831115i | 1.01901302503623+0.165578629831115i | 0.796429725315694-0.129411243462619i
[5 empty] | 94412 | 94.412 | 92.1175 | 1.5599 | 1.0013 | 0.050972 | 1.0072 | -0.11992 | 170843.9301 | 1.5708 | 71.192 | 1.5567 | 1.1069 | 0.44309 | 0.71263 | -1.0081 | -13.777 | -177.2793 | 2.7207 |  | 94412 | 8913625744 |  | 26.723 | -26.1919 | -9.2266 | -35.5692 | 0 | 0 | 1.12376576056929+0.99231146144278i | 1.694880258696i | 0.585475850787383-0.663035488674515i | -0.0206276267615482-0.165385243573797i | 1.02062762676155+0.165385243573797i | 0.795282080346766-0.128869645617338i
[5 empty] | 94955.5 | 94.9555 | 92.6477 | 1.56 | 1.0013 | 0.051265 | 1.0073 | -0.1206 | 171827.4245 | 1.5708 | 71.6017 | 1.5568 | 1.1081 | 0.44532 | 0.71052 | -1.0125 | -13.8609 | -177.6821 | 2.3179 |  | 94955.5 | 9016546980.25 |  | 26.7137 | -26.315 | -9.2499 | -35.3413 | 0 | 0 | 1.1334415888996+0.991056679686863i | 1.704637147869i | 0.58138864386817-0.66491663068386i | -0.0222402648166003-0.165176113281144i | 1.0222402648166+0.165176113281144i | 0.794142731006935-0.128319548948439i
[5 empty] | 95499 | 95.499 | 93.1779 | 1.5601 | 1.0013 | 0.051558 | 1.0074 | -0.12128 | 172810.9189 | 1.5708 | 72.0115 | 1.5569 | 1.1092 | 0.44754 | 0.70842 | -1.0169 | -13.9446 | -178.0839 | 1.9161 |  | 95499 | 9120059001 |  | 26.7045 | -26.4378 | -9.2728 | -35.1142 | 0 | 0 | 1.14310471410692+0.989707553169307i | 1.714394037042i | 0.577292927871436-0.666768951249517i | -0.0238507856844867-0.164951258861551i | 1.02385078568449+0.164951258861551i | 0.793011697669333-0.127761075785121i
[5 empty] | 96611.5 | 96.6115 | 94.2633 | 1.5602 | 1.0014 | 0.052157 | 1.0076 | -0.12268 | 174824.0515 | 1.5708 | 72.8502 | 1.5571 | 1.1117 | 0.45208 | 0.70413 | -1.0259 | -14.1152 | -178.9031 | 1.0969 |  | 96611.5 | 9333781932.25 |  | 26.6855 | -26.6884 | -9.3189 | -34.6514 | 0 | 0 | 1.16284085863572+0.986652347465298i | 1.734365590317i | 0.568883719196113-0.670470438947754i | -0.0271401431059527-0.164442057910883i | 1.02714014310595+0.164442057910883i | 0.790722575508128-0.12659231403415i
[5 empty] | 97724 | 97.724 | 95.3486 | 1.5603 | 1.0014 | 0.052757 | 1.0077 | -0.12408 | 176837.1841 | 1.5708 | 73.6889 | 1.5572 | 1.1141 | 0.45659 | 0.69986 | -1.0349 | -14.2849 | -179.718 | 0.282 |  | 97724 | 9549980176 |  | 26.6663 | -26.9382 | -9.3638 | -34.1916 | 0 | 0 | 1.1825120541397+0.983203615785512i | 1.754337143592i | 0.560441657053675-0.674050628443351i | -0.0304186756899508-0.163867269297585i | 1.03041867568995+0.163867269297585i | 0.788468517348159-0.125389985559458i
[5 empty] | 98862 | 98.862 | 96.4588 | 1.5604 | 1.0014 | 0.05337 | 1.0079 | -0.12551 | 178896.4604 | 1.5708 | 74.5469 | 1.5574 | 1.1167 | 0.46119 | 0.69551 | -1.044 | -14.4575 | -180.5473 | -0.54729 |  | 98862 | 9773695044 |  | 26.6465 | -27.1927 | -9.4083 | -33.7242 | 0 | 0 | 1.20255876128209+0.979270109943046i | 1.774766471796i | 0.551774064647536-0.677587040544632i | -0.0337597935470148-0.163211684990508i | 1.03375979354701+0.163211684990508i | 0.786199196348338-0.124126413481335i
[5 empty] | 100000 | 100 | 97.569 | 1.5605 | 1.0015 | 0.053983 | 1.0081 | -0.12694 | 180955.7366 | 1.5708 | 75.4049 | 1.5575 | 1.1192 | 0.46577 | 0.69119 | -1.053 | -14.6291 | -181.3722 | -1.3722 |  | 100000 | 10000000000 |  | 26.6267 | -27.4462 | -9.4517 | -33.2598 | 0 | 0 | 1.22252093195643+0.974927912638283i | 1.7951958i | 0.543076088211817-0.680995873517769i | -0.0370868219927392-0.162487985439714i | 1.03708682199274+0.162487985439714i | 0.783966793506756-0.122829817356831i
[5 empty] | 101165 | 101.165 | 98.7056 | 1.5607 | 1.0015 | 0.054611 | 1.0083 | -0.1284 | 183063.871 | 1.5708 | 76.2832 | 1.5577 | 1.1219 | 0.47043 | 0.68678 | -1.0622 | -14.8039 | -182.2123 | -2.2123 |  | 101165 | 10234357225 |  | 26.6062 | -27.7046 | -9.4947 | -32.7874 | 0 | 0 | 1.24286045506259+0.970061234854167i | 1.81610983107i | 0.534142384044381-0.684353134265196i | -0.0404767425104317-0.161676872475694i | 1.04047674251043+0.161676872475694i | 0.781719750846962-0.121469321999909i
[5 empty] | 102330 | 102.33 | 99.8422 | 1.5608 | 1.0015 | 0.055238 | 1.0085 | -0.12987 | 185172.0053 | 1.5708 | 77.1615 | 1.5578 | 1.1245 | 0.47507 | 0.68239 | -1.0714 | -14.9777 | -183.0479 | -3.0479 |  | 102330 | 10471428900 |  | 26.5855 | -27.962 | -9.5366 | -32.3181 | 0 | 0 | 1.26309375568008+0.964770270956849i | 1.83702386214i | 0.525181131742601-0.687576128819942i | -0.0438489592800127-0.160795045159475i | 1.04384895928001+0.160795045159475i | 0.779511544657564-0.120076370159912i
[5 empty] | 103520 | 103.52 | 101.0031 | 1.5609 | 1.0016 | 0.055879 | 1.0087 | -0.13136 | 187325.3786 | 1.5708 | 78.0586 | 1.558 | 1.1273 | 0.47979 | 0.67793 | -1.0806 | -15.1542 | -183.8969 | -3.8969 |  | 103520 | 10716390400 |  | 26.5643 | -28.2239 | -9.5781 | -31.8417 | 0 | 0 | 1.28364237954082+0.958930133288353i | 1.85838669216i | 0.516001399134961-0.690729429432603i | -0.0472737299234708-0.159821688881392i | 1.04727372992347+0.159821688881392i | 0.777296088317989-0.118621111220806i
[5 empty] | 104710 | 104.71 | 102.1641 | 1.561 | 1.0016 | 0.05652 | 1.0089 | -0.13285 | 189478.7518 | 1.5708 | 78.9558 | 1.5581 | 1.1301 | 0.48449 | 0.6735 | -1.0899 | -15.3298 | -184.7414 | -4.7414 |  | 104710 | 10964184100 |  | 26.5429 | -28.4846 | -9.6183 | -31.3684 | 0 | 0 | 1.30406156230804+0.952652384832366i | 1.87974952218i | 0.50679751402599-0.693742196458006i | -0.0506769270513397-0.158775397472061i | 1.05067692705134+0.158775397472061i | 0.775121213083176-0.117134178478342i
[5 empty] | 105930 | 105.93 | 103.3543 | 1.5611 | 1.0016 | 0.057177 | 1.0091 | -0.13438 | 191686.4118 | 1.5708 | 79.8756 | 1.5583 | 1.1329 | 0.48928 | 0.66898 | -1.0993 | -15.5089 | -185.6025 | -5.6025 |  | 105930 | 11221164900 |  | 26.5209 | -28.7506 | -9.6583 | -30.8863 | 0 | 0 | 1.32485138275726+0.945765076073704i | 1.90165091094i | 0.497338954606661-0.696684851638925i | -0.0541418971262092-0.157627512678951i | 1.05414189712621+0.157627512678951i | 0.772933634870621-0.115577994445248i
[5 empty] | 107150 | 107.15 | 104.5445 | 1.5612 | 1.0017 | 0.057834 | 1.0093 | -0.13591 | 193894.0718 | 1.5708 | 80.7954 | 1.5584 | 1.1358 | 0.49404 | 0.66448 | -1.1086 | -15.6869 | -186.459 | -6.459 |  | 107150 | 11481122500 |  | 26.4987 | -29.0155 | -9.697 | -30.4072 | 0 | 0 | 1.3454853877027+0.938424129529882i | 1.9235522997i | 0.487859950403345-0.699479493181726i | -0.0575808979504497-0.156404021588314i | 1.05758089795045+0.156404021588314i | 0.770788682342358-0.113990759427229i
[5 empty] | 108400 | 108.4 | 105.764 | 1.5613 | 1.0017 | 0.058508 | 1.0095 | -0.13748 | 196156.0185 | 1.5708 | 81.7378 | 1.5586 | 1.1388 | 0.4989 | 0.6599 | -1.1181 | -15.8684 | -187.3318 | -7.3318 |  | 108400 | 11750560000 |  | 26.4758 | -29.2857 | -9.7355 | -29.9195 | 0 | 0 | 1.36645482748547+0.93043584379182i | 1.9459922472i | 0.47812926548427-0.70218924533312i | -0.0610758045809113-0.15507264063197i | 1.06107580458091+0.15507264063197i | 0.768635148605281-0.112333427698736i
[5 empty] | 109650 | 109.65 | 106.9835 | 1.5614 | 1.0018 | 0.059181 | 1.0097 | -0.13904 | 198417.9652 | 1.5708 | 82.6802 | 1.5587 | 1.1418 | 0.50373 | 0.65535 | -1.1276 | -16.0488 | -188.1998 | -8.1998 |  | 109650 | 12023122500 |  | 26.4528 | -29.5545 | -9.7727 | -29.4349 | 0 | 0 | 1.38723974622724+0.921979055587416i | 1.9684321947i | 0.468382430479365-0.704743475524522i | -0.0645399577045398-0.153663175931236i | 1.06453995770454+0.153663175931236i | 0.766526246045935-0.110645783232082i
[5 empty] | 110925 | 110.925 | 108.2274 | 1.5616 | 1.0018 | 0.059867 | 1.01 | -0.14064 | 200725.1509 | 1.5708 | 83.6415 | 1.5588 | 1.1449 | 0.50864 | 0.65074 | -1.1372 | -16.2319 | -189.0803 | -9.0803 |  | 110925 | 12304355625 |  | 26.4292 | -29.8275 | -9.8095 | -28.9437 | 0 | 0 | 1.40823941649121+0.912874897684735i | 1.99132094115i | 0.458426805453843-0.707188573870942i | -0.0680399027485353-0.152145816280789i | 1.06803990274854+0.152145816280789i | 0.76442105269114-0.108894306986671i
[5 empty] | 112200 | 112.2 | 109.4713 | 1.5617 | 1.0018 | 0.060554 | 1.0102 | -0.14223 | 203032.3365 | 1.5708 | 84.6027 | 1.559 | 1.1481 | 0.51351 | 0.64615 | -1.1467 | -16.414 | -189.9561 | -9.9561 |  | 112200 | 12588840000 |  | 26.4054 | -30.099 | -9.845 | -28.4557 | 0 | 0 | 1.42902522161996+0.903292510327603i | 2.0142096876i | 0.448460016793935-0.709471923612229i | -0.071504203603327-0.150548751721267i | 1.07150420360333+0.150548751721267i | 0.762362088867181-0.107113588964566i
[5 empty] | 113510 | 113.51 | 110.7493 | 1.5618 | 1.0019 | 0.061259 | 1.0104 | -0.14387 | 205402.8567 | 1.5708 | 85.5904 | 1.5591 | 1.1513 | 0.51849 | 0.64147 | -1.1564 | -16.6001 | -190.851 | -10.851 |  | 113510 | 12884520100 |  | 26.3809 | -30.3767 | -9.8802 | -27.9574 | 0 | 0 | 1.45014742103817+0.892954253773777i | 2.03772675258i | 0.438210988123502-0.711649596395647i | -0.0750245701730287-0.148825708962296i | 1.07502457017303+0.148825708962296i | 0.76029461814353-0.105254697152844i
[5 empty] | 114820 | 114.82 | 112.0273 | 1.5619 | 1.0019 | 0.061964 | 1.0107 | -0.14551 | 207773.3768 | 1.5708 | 86.578 | 1.5592 | 1.1546 | 0.52345 | 0.63683 | -1.1661 | -16.7852 | -191.7409 | -11.7409 |  | 114820 | 13183632400 |  | 26.3562 | -30.6528 | -9.9143 | -27.4622 | 0 | 0 | 1.47102067684301+0.882122169535688i | 2.06124381756i | 0.427956247592243-0.713656804843365i | -0.0785034461405023-0.147020361589281i | 1.0785034461405+0.147020361589281i | 0.758275654081908-0.103367273647958i
[5 empty] | 116155 | 116.155 | 113.3298 | 1.562 | 1.002 | 0.062683 | 1.0109 | -0.14717 | 210189.1359 | 1.5708 | 87.5845 | 1.5594 | 1.158 | 0.52847 | 0.63212 | -1.1759 | -16.9728 | -192.6429 | -12.6429 |  | 116155 | 13491984025 |  | 26.3309 | -30.9328 | -9.9477 | -26.9607 | 0 | 0 | 1.49202421117237+0.87058151578138i | 2.08520968149i | 0.41750310460831-0.715527183868739i | -0.0820040351953952-0.145096919296897i | 1.0820040351954+0.145096919296897i | 0.756267883783662-0.10141564775253i
[5 empty] | 117490 | 117.49 | 114.6322 | 1.5621 | 1.002 | 0.063401 | 1.0112 | -0.14884 | 212604.895 | 1.5708 | 88.591 | 1.5595 | 1.1614 | 0.53346 | 0.62745 | -1.1857 | -17.1595 | -193.5399 | -13.5399 |  | 117490 | 13803900100 |  | 26.3054 | -31.2113 | -9.98 | -26.4623 | 0 | 0 | 1.51274515870585+0.858540856467364i | 2.10917554542i | 0.407050450746812-0.717221078155738i | -0.0854575264509747-0.143090142744561i | 1.08545752645097+0.143090142744561i | 0.754310108804889-0.0994367246182914i
[5 empty] | 118860 | 118.86 | 115.9688 | 1.5622 | 1.0021 | 0.064138 | 1.0114 | -0.15055 | 215083.9886 | 1.5708 | 89.6239 | 1.5596 | 1.1649 | 0.53855 | 0.62268 | -1.1956 | -17.35 | -194.4553 | -14.4553 |  | 118860 | 14127699600 |  | 26.2791 | -31.4955 | -10.0118 | -25.954 | 0 | 0 | 1.53370307533806+0.845671938386687i | 2.13376972788i | 0.396327648357305-0.718776283728547i | -0.0889505125563433-0.140945323064448i | 1.08895051255634+0.140945323064448i | 0.752352761601836-0.0973787163141761i
[5 empty] | 120230 | 120.23 | 117.3053 | 1.5623 | 1.0021 | 0.064876 | 1.0117 | -0.15226 | 217563.0822 | 1.5708 | 90.6568 | 1.5598 | 1.1684 | 0.54361 | 0.61796 | -1.2055 | -17.5394 | -195.3658 | -15.3658 |  | 120230 | 14455252900 |  | 26.2527 | -31.7781 | -10.0425 | -25.4488 | 0 | 0 | 1.55433818522915+0.832291521281365i | 2.15836391034i | 0.385612230307472-0.720146485855715i | -0.0923896975381923-0.138715253546894i | 1.09238969753819+0.138715253546894i | 0.7504475982006-0.0952943158404463i
[5 empty] | 126030 | 126.03 | 122.9639 | 1.5627 | 1.0023 | 0.067996 | 1.0129 | -0.15948 | 228058.5149 | 1.5708 | 95.0296 | 1.5603 | 1.1838 | 0.56469 | 0.59832 | -1.2468 | -18.3309 | -199.1663 | -19.1663 |  | 126030 | 15883560900 |  | 26.1393 | -32.9568 | -10.1595 | -23.3421 | 0 | 0 | 1.63783886193821+0.770169842438257i | 2.26248526674i | 0.340408776914596-0.723911393375905i | -0.106306476989702-0.128361640406376i | 1.1063064769897+0.128361640406376i | 0.742954031933888-0.0862028744015504i
[5 empty] | 131830 | 131.83 | 128.6224 | 1.563 | 1.0025 | 0.071115 | 1.0141 | -0.16669 | 238553.9476 | 1.5708 | 99.4025 | 1.5607 | 1.1996 | 0.58522 | 0.57928 | -1.2871 | -19.1059 | -202.8848 | -22.8848 |  | 131830 | 17379148900 |  | 26.0237 | -34.1066 | -10.2573 | -21.283 | 0 | 0 | 1.71443080870507+0.699706095137826i | 2.36660662314i | 0.295657963725911-0.72442576300677i | -0.119071801450845-0.116617682522971i | 1.11907180145084+0.116617682522971i | 0.736370223961474-0.0767366212659238i
[5 empty] | 144540 | 144.54 | 141.0224 | 1.5637 | 1.003 | 0.077945 | 1.0169 | -0.18242 | 261553.4217 | 1.5708 | 108.9852 | 1.5616 | 1.2361 | 0.62832 | 0.53962 | -1.3731 | -20.7528 | -210.7782 | -30.7782 |  | 144540 | 20891811600 |  | 25.7638 | -36.5253 | -10.4121 | -16.9067 | 0 | 0 | 1.85418409900145+0.519970696302279i | 2.59477600932i | 0.200391361117349-0.714583490960889i | -0.142364016500242-0.0866617827170465i | 1.14236401650024+0.0866617827170465i | 0.725017152632985-0.0550011012602639i
[5 empty] | 158490 | 158.49 | 154.6323 | 1.5643 | 1.0037 | 0.085432 | 1.0203 | -0.19958 | 286796.747 | 1.5708 | 119.5028 | 1.5624 | 1.2785 | 0.6727 | 0.49907 | -1.4646 | -22.491 | -219.1053 | -39.1053 |  | 158490 | 25119080100 |  | 25.4702 | -39.0221 | -10.4996 | -12.2565 | 0 | 0 | 1.95639801554691+0.292066492186162i | 2.84520582342i | 0.10265214902277-0.687612122625026i | -0.159399669257819-0.0486777486976937i | 1.15939966925782+0.0486777486976937i | 0.717211003221387-0.030112322699195i
[5 empty] | 173780 | 173.78 | 169.5495 | 1.5649 | 1.0044 | 0.093628 | 1.0243 | -0.21826 | 314464.8791 | 1.5708 | 131.0308 | 1.5632 | 1.3278 | 0.71799 | 0.45772 | -1.563 | -24.3296 | -227.9294 | -47.9294 |  | 173780 | 30199488400 |  | 25.1419 | -41.5747 | -10.5077 | -7.251 | 0 | 0 | 1.99976017409326+0.0218996414813723i | 3.11969126124i | 0.00701981050287256-0.641012204937999i | -0.16662669568221-0.00364994024689538i | 1.16662669568221+0.00364994024689538i | 0.71401747405665-0.00223389463415455i
[5 empty] | 190550 | 190.55 | 185.9107 | 1.5654 | 1.0053 | 0.1026 | 1.0291 | -0.23856 | 344811.1562 | 1.5708 | 143.6748 | 1.5638 | 1.3847 | 0.76385 | 0.41537 | -1.6708 | -26.2891 | -237.3762 | -57.3762 |  | 190550 | 36309302500 |  | 24.7773 | -44.1641 | -10.4157 | -1.7513 | 0 | 0 | 1.96128918240262-0.275541481079901i | 3.4207455969i | -0.0805501237302202-0.573351372338244i | -0.16021486373377+0.0459235801799835i | 1.16021486373377-0.0459235801799835i | 0.716847353044793+0.0283742243987624i
[5 empty] | 208930 | 208.93 | 203.8427 | 1.5659 | 1.0064 | 0.11242 | 1.0349 | -0.26059 | 378070.8206 | 1.5708 | 157.5327 | 1.5644 | 1.4501 | 0.80988 | 0.37148 | -1.7917 | -28.402 | -247.6289 | -67.6289 |  | 208930 | 43651744900 |  | 24.3762 | -46.7661 | -10.1877 | 4.4461 | 0 | 0 | 1.82015758447322-0.572137690273113i | 3.75070258494i | -0.152541471182063-0.485284434916702i | -0.136692930745537+0.0953562817121855i | 1.13669293074554-0.0953562817121855i | 0.727706479596287+0.0610467279203132i
[5 empty] | 229090 | 229.09 | 223.5114 | 1.5663 | 1.0076 | 0.12316 | 1.0419 | -0.28445 | 414551.4971 | 1.5708 | 172.7327 | 1.565 | 1.5251 | 0.85571 | 0.32491 | -1.9312 | -30.7344 | -258.9956 | -78.9956 |  | 229090 | 52482228100 |  | 23.9382 | -49.3602 | -9.7554 | 11.6657 | 0 | 0 | 1.56445669434059-0.825462682508477i | 4.11261405822i | -0.200714842390474-0.380404451327901i | -0.0940761157234322+0.137577113751413i | 1.09407611572343-0.137577113751413i | 0.749521269714174+0.0942502733590769i
[5 empty] | 251190 | 251.19 | 245.0728 | 1.5667 | 1.0092 | 0.13491 | 1.0501 | -0.31024 | 454542.7149 | 1.5708 | 189.3954 | 1.5655 | 1.6107 | 0.90095 | 0.27367 | -2.098 | -33.4172 | -271.9433 | -91.9433 |  | 251190 | 63096416100 |  | 23.4643 | -51.923 | -8.9827 | 20.3968 | 0 | 0 | 1.20164452976354-0.979458770758852i | 4.50935233002i | -0.217206086168589-0.266478297063607i | -0.0336074216272563+0.163243128459809i | 1.03360742162726-0.163243128459809i | 0.786302086130781+0.124184878870531i
[5 empty] | 275420 | 275.42 | 268.7124 | 1.5671 | 1.011 | 0.14774 | 1.06 | -0.33802 | 498388.2899 | 1.5708 | 207.6642 | 1.566 | 1.7078 | 0.94524 | 0.21439 | -2.3051 | -36.7492 | -287.194 | -107.194 |  | 275420 | 75856176400 |  | 22.9556 | -54.4341 | -7.5652 | 31.3818 | 0 | 0 | 0.770134682916788-0.973222449392858i | 4.94432827236i | -0.196836131377726-0.155761236004905i | 0.0383108861805353+0.162203741565476i | 0.961689113819465-0.162203741565476i | 0.842224647954205+0.142054211879624i
[5 empty] | 302000 | 302 | 294.6447 | 1.5674 | 1.0132 | 0.16176 | 1.0717 | -0.36789 | 546486.3247 | 1.5708 | 227.7048 | 1.5664 | 1.8178 | 0.98829 | 0.14254 | -2.5698 | -41.5227 | -305.7307 | -125.7307 |  | 302000 | 91204000000 |  | 22.4134 | -56.8765 | -4.7051 | 45.6228 | 0 | 0 | 0.348847245958069-0.758946698328419i | 5.421491316i | -0.139988548185737-0.0643452558760991i | 0.108525459006988+0.12649111638807i | 0.891474540993012-0.12649111638807i | 0.915966066380888+0.129966213259494i
[5 empty] | 331130 | 331.13 | 323.0649 | 1.5677 | 1.0159 | 0.17705 | 1.0856 | -0.39985 | 599198.7307 | 1.5708 | 249.6681 | 1.5668 | 1.9417 | 1.0298 | 0.055934 | -2.9066 | -50.8856 | -328.3552 | -148.3552 |  | 331130 | 109647076900 |  | 21.8405 | -59.2318 | 2.7548 | 63.9479 | 0 | 0 | 0.056830360253364-0.33231164689219i | 5.94443185254i | -0.0559030122870693-0.0095602677704314i | 0.157194939957773+0.0553852744820317i | 0.842805060042227-0.0553852744820317i | 0.984116239032071+0.0646715956098853i
[5 empty] | 363080 | 363.08 | 354.2364 | 1.568 | 1.0191 | 0.19373 | 1.1021 | -0.43393 | 657014.0886 | 1.5708 | 273.7577 | 1.5671 | 2.081 | 1.0695 | 0.035694 | -0.16365 | -56.0309 | -174.4667 | 5.5333 |  | 363080 | 131827086400 |  | 21.2386 | -61.4894 | 6.0148 | -94.2243 | 0 | 0 | 0.027441809113729+0.232659763044717i | 6.51799691064i | 0.0356949790302788-0.00421015988346556i | 0.162093031814379-0.0387766271741195i | 0.837906968185621+0.0387766271741195i | 0.992019221463986-0.0459086282377683i
[5 empty] | 398110 | 398.11 | 388.4129 | 1.5682 | 1.0229 | 0.21189 | 1.1217 | -0.4701 | 720402.8831 | 1.5708 | 300.1695 | 1.5675 | 2.2371 | 1.1074 | 0.10832 | -0.57298 | -47.6312 | -201.1149 | -21.1149 |  | 398110 | 158491572100 |  | 20.6107 | -63.6386 | -4.2429 | -71.8177 | 0 | 0 | 0.350347207370477+0.760231049766229i | 7.14685399938i | 0.106372824998549-0.0490211787453431i | 0.108275465438254-0.126705174961038i | 0.891724534561746+0.126705174961038i | 0.915658228185263-0.13010591445008i
[5 empty] | 436520 | 436.52 | 425.8871 | 1.5684 | 1.0274 | 0.23164 | 1.1447 | -0.50829 | 789907.9816 | 1.5708 | 329.1298 | 1.5678 | 2.4113 | 1.1432 | 0.1474 | -0.9422 | -46.1922 | -225.3735 | -45.3735 |  | 436520 | 190549710400 |  | 19.9592 | -65.6729 | -7.5028 | -51.7322 | 0 | 0 | 0.982407979705906+0.999845248436963i | 7.83638870616i | 0.12759005275619-0.125364886370894i | 0.00293200338234902-0.166640874739494i | 0.997067996617651+0.166640874739494i | 0.812747283324233-0.135835187464385i
[5 empty] | 478630 | 478.63 | 466.9712 | 1.5687 | 1.0329 | 0.25308 | 1.1718 | -0.54837 | 866108.4423 | 1.5708 | 360.8799 | 1.568 | 2.6054 | 1.1769 | 0.15848 | -1.265 | -46.7854 | -246.861 | -66.861 |  | 478630 | 229086676900 |  | 19.2867 | -67.5884 | -8.6834 | -34.319 | 0 | 0 | 1.67307889266911+0.73957068914562i | 8.59234565754i | 0.0860732003369334-0.194717363494442i | -0.112179815444852-0.12326178152427i | 1.11217981544485+0.12326178152427i | 0.73989146866196-0.0820014347458764i
[5 empty] | 524810 | 524.81 | 512.0261 | 1.5688 | 1.0394 | 0.27633 | 1.2036 | -0.59017 | 949673.8015 | 1.5708 | 395.6987 | 1.5683 | 2.8212 | 1.2085 | 0.15157 | -1.5696 | -48.3767 | -267.1842 | -87.1842 |  | 524810 | 275425536100 |  | 18.5957 | -69.3841 | -8.809 | -17.9396 | 0 | 0 | 1.99999418294494+0.00341087617561343i | 9.42136707798i | 0.000362036225463019-0.212282799979146i | -0.16666569715749-0.000568479362602238i | 1.16666569715749+0.000568479362602238i | 0.714000423814615-0.000347909865539715i
[5 empty] | 575440 | 575.44 | 561.4226 | 1.569 | 1.0472 | 0.30146 | 1.2407 | -0.63345 | 1041291.6909 | 1.5708 | 433.8727 | 1.5685 | 3.0605 | 1.2379 | 0.13058 | -1.9052 | -50.85 | -289.1405 | -109.1405 |  | 575440 | 331131193600 |  | 17.8885 | -71.0605 | -7.9852 | 0.24094 | 0 | 0 | 1.61729484645299-0.786731893685886i | 10.33027471152i | -0.0761578869542111-0.156558745204465i | -0.102882474408832+0.131121982280981i | 1.10288247440883-0.131121982280981i | 0.744766339564223+0.0885454625001241i
[5 empty] | 630960 | 630.96 | 615.59 | 1.5692 | 1.0565 | 0.32858 | 1.2839 | -0.67795 | 1141758.3159 | 1.5708 | 475.7337 | 1.5687 | 3.3255 | 1.2654 | 0.089094 | -2.3568 | -55.3176 | -317.5776 | -137.5776 |  | 630960 | 398110521600 |  | 17.1672 | -72.6202 | -5.0907 | 25.109 | 0 | 0 | 0.674639324513921-0.945589990877252i | 11.32696741968i | -0.0834813022622754-0.0595604542255301i | 0.0542267792476798+0.157598331812875i | 0.94577322075232-0.157598331812875i | 0.856965449579503+0.142799904154157i
[5 empty] | 691830 | 691.83 | 674.9771 | 1.5693 | 1.0676 | 0.35775 | 1.334 | -0.72332 | 1251906.0728 | 1.5708 | 521.6285 | 1.5689 | 3.6184 | 1.2908 | 0.011764 | -3.0391 | -74.014 | -359.0553 | -179.0553 |  | 691830 | 478628748900 |  | 16.4338 | -74.0666 | 12.1184 | 63.2667 | 0 | 0 | 0.010736412470181-0.146142240258017i | 12.41970310314i | -0.0117669672973961-0.000864466113321709i | 0.164877264588303+0.0243570400430028i | 0.835122735411697-0.0243570400430028i | 0.996610413753454+0.0290669607301491i
[5 empty] | 758580 | 758.58 | 740.1009 | 1.5694 | 1.0807 | 0.38901 | 1.3919 | -0.76922 | 1372694.027 | 1.5708 | 571.9567 | 1.569 | 3.942 | 1.3143 | 0.066121 | -0.68227 | -60.0868 | -226.203 | -46.203 |  | 758580 | 575443616400 |  | 15.6899 | -75.4048 | -3.2025 | -72.6154 | 0 | 0 | 0.503839766160561+0.868230972930817i | 13.61799629964i | 0.0637561469269726-0.0369980836442055i | 0.0826933723065732-0.144705162155136i | 0.917306627693427+0.144705162155136i | 0.886044023515205-0.139773484927014i
[5 empty] | 831760 | 831.76 | 811.4982 | 1.5696 | 1.0964 | 0.42239 | 1.4584 | -0.81525 | 1505117.4351 | 1.5708 | 627.1331 | 1.5692 | 4.2988 | 1.336 | 0.091801 | -1.2867 | -58.2594 | -262.798 | -82.798 |  | 831760 | 691824697600 |  | 14.9373 | -76.6398 | -6.3225 | -38.7184 | 0 | 0 | 1.71355095817426+0.70060333291285i | 14.93172058608i | 0.0469204690024794-0.114759109527653i | -0.11892515969571-0.116767222152142i | 1.11892515969571+0.116767222152142i | 0.73644434736496-0.0768528260950349i
[5 empty] | 912010 | 912.01 | 889.7931 | 1.5697 | 1.1148 | 0.45788 | 1.5345 | -0.86103 | 1650334.4137 | 1.5708 | 687.6401 | 1.5693 | 4.6921 | 1.356 | 0.084687 | -1.8124 | -59.933 | -294.655 | -114.655 |  | 912010 | 831762240100 |  | 14.177 | -77.7777 | -5.8346 | -9.1915 | 0 | 0 | 1.78728567805562-0.616588404957887i | 16.37236521558i | -0.0376603133902205-0.109164781906699i | -0.131214279675936+0.102764734159648i | 1.13121427967594-0.102764734159648i | 0.730349454852632+0.0663483204906814i
[5 empty] | 1000000 | 1000 | 975.6396 | 1.5698 | 1.1367 | 0.49541 | 1.6214 | -0.90618 | 1809557.3664 | 1.5708 | 753.9829 | 1.5695 | 5.1251 | 1.3744 | 0.044468 | -2.5484 | -66.4487 | -338.3129 | -158.3129 |  | 1000000 | 1000000000000 |  | 13.4103 | -78.8242 | -0.39275 | 32.5353 | 0 | 0 | 0.376510214179056-0.78183149525774i | 17.951958i | -0.0435513215470836-0.0209732116228801i | 0.103914964303491+0.130305249209623i | 0.896085035696509-0.130305249209623i | 0.910349158778887+0.132379483282242i
Pole/Zero Locations for Chart
[5 empty] | 28184 |  | 27.5156 | 1.5344 | 1.0001 | 0.015228 | 1 | 0 | 51000.5648 | 1.5708 | 21.2738 | 1.5238 | 1.01 | 0.14073 | #DIV/0! | #DIV/0! | #DIV/0! | #DIV/0! | #DIV/0! | crossover |  |  |  | 27.5275 | -10.7565 | #DIV/0! | #DIV/0!
[5 empty] | 28184 | [16 empty] | -135
28184
[5 empty] | 1000000 | [16 empty] | #DIV/0!
[5 empty] | 1024.9692 |  | 1.4142 | 0.7854 | 1 | 0.00055385 | 1 | 0 | 1854.7409 | 1.5703 | 1.2638 | 0.65794 | 1 | 0.005152 | #DIV/0! | #NAME? | #DIV/0! | #NAME? | #NAME? | p1 |  |  |  | 31.8764 | -52.5671 | #DIV/0! | #NAME?
[5 empty] | 1850638.8753 |  | 1805.5558 | 1.5702 | 1.4142 | 0.7854 | 1 | 0 | 3348837.2093 | 1.5708 | 1395.3492 | 1.5701 | 9.3559 | 1.4637 | #DIV/0! | #NAME? | #DIV/0! | #NAME? | #NAME? | z1 |  |  |  | 8.1825 | -83.9053 | #DIV/0! | #NAME?
[5 empty] | 0.55262 |  | 1 | 0.00053916 | 1 | 2.9861e-07 | 1 | 0 | 1.4142 | 0.7854 | 1 | 0.00041667 | 1 | 2.7778e-06 | #DIV/0! | #NAME? | #DIV/0! | #NAME? | #NAME? | p2 |  |  | 0.55262 | 92.1982 | -44.9763 | #DIV/0! | #NAME?
[5 empty] | 1326.2912 |  | 1.6354 | 0.91286 | 1 | 0.00071667 | 1 | 0 | 2400.0002 | 1.5704 | 1.4142 | 0.7854 | 1 | 0.0066666 | #DIV/0! | #NAME? | #DIV/0! | #NAME? | #NAME? | z2 |  |  | 1326.2912 | 30.6143 | -45.3581 | #DIV/0! | #NAME?
[5 empty] | 0 |  | 1 | 0 | 1 | 0 | 1 | 0 | 1 | 0 | 1 | 0 | 1 | 0 | #DIV/0! | #NAME? | #DIV/0! | #NAME? | #NAME? | p3 |  |  |  | 95.2084 | 0 | #DIV/0! | #NAME?
[5 empty] | 195034.7393 |  | 190.2861 | 1.5655 | 1.0055 | 0.105 | 1 | 0 | 352926.5491 | 1.5708 | 147.0561 | 1.564 | 1.4004 | 0.77548 | #DIV/0! | #DIV/0! | #DIV/0! | #DIV/0! | #DIV/0! | p4 | [5 empty] | #DIV/0! | #DIV/0!
[5 empty] | 783532.0284 |  | 764.4451 | 1.5695 | 1.0859 | 0.4005 | 1 | 0 | 1417846.1538 | 1.5708 | 590.7701 | 1.5691 | 4.0634 | 1.3221 | #DIV/0! | #DIV/0! | #DIV/0! | #DIV/0! | #DIV/0! | z_RHP | [5 empty] | #DIV/0! | #DIV/0!
[5 empty] | 195034.7393 | [15 empty] | -25
[8 empty] | System | Plant
[5 empty] | p1 | p-dom | 1024.9692 | #DIV/0! | #DIV/0!
[5 empty] | z1 | ESR zero | 1850638.8753 | #DIV/0! | #DIV/0!
[5 empty] | p2 | EA pole | 0.55262 | #DIV/0! | #DIV/0!
[5 empty] | z2 | EA zero | 1326.2912 | #DIV/0! | #DIV/0!
[5 empty] | p3 | p_sampling | 0 | #DIV/0! | #DIV/0!
28184
28184
[32 empty] | phase margin | 0

## Calculations - Single (hidden)
Calculations are performed at Vin(nom), Vin(min) and Vin(max) below | [8 empty] | 0.9 | [35 empty] | 0.004 | [16 empty] | 25
[9 empty] | 0.9 | [7 empty] | 4.1
|  | Voltages | [6 empty] | Miscellaneous | [25 empty] | On/Off Times and Eff Duty Cycle | [7 empty] | Cin / Cout |  |  |  | RMS Currents |  | IC Loss | [7 empty] | Flyback Diode Loss |  |  |  | Transformer Loss
|  | Step | Iout (A) |  | Pout (W) | Vin (V) | Vout-Reflected (V) | Vsw-max (V) | Duty Cycle | Pout-max (W) | Pout-actual (W) | Iout-max (A) | Vout-actual (V) | Iout-actual | Vout-calc? | Vout-actual -? | Isw (A) | Ton-BCM (µs) | Toff-BCM (µs) | Fsw-max-BCM (kHz) | Fsw-BCM (kHz) | Ipri-min-BCM (A) | Toff-min-BCM (µs) | Iout-min-BCM (A) | Toff-FFB (µs) | Fsw-FFM (kHz) | Iout-max-FFB (A) | Ipri-DCM (A) | Ipri (A) | COMP (V) | Iout (mA) | Fsw (kHz) | Iout (mA) | Fsw (kHz) | Tsw (µs) | Ton (µs) | Toff (µs) | Ton-diode (µs) | Duty Cycle | Pout actual (W) | Iout actual (A) | Vout actual (V) | Cout (µF) for 1% ripple | Output Pk-Pk Ripple (mV) | Cin (µF) for 5% ripple | Input Pk-Pk Ripple (mV) | Ipri-rms (A) | Isec-rms (A) | P-FET-Cond (W) | P-FET-Sw (W) | P-FET-Qg (W) | P-FET-Coss (W) | P-IQ (W) | P-LDO (W) | P-IC-Total (W) | P-IC-Total (mW) | P-Diode-Cond (W) | P-Diode-Leak (W) | P-Diode-Snubber (W) | P-Diode-Total (mW) | PCu-pri (W) | PCu-sec (W) | Core Loss (W) | P-Transforer (W) | P-LeakL-Clamp/Snub (W) | P-Trans-Total (mW) | P-Loss-Total (W) | Pout (W) | Efficiency | Efficiency (%) | Check Fsw at Iout-max | Check Pout-max at Iout-max
|  | 0.1 | 1e-09 |  | 1.55e-08 | 12 | 16.4 | 28.4 | 0.57746 | 12.7851 | 1.55e-08 | 0.82484 | 15.5 | 0.91649 | 22139999988 | 15.5 | 4.9706e-09 | 3.728e-09 | 2.7278e-09 | 350 | 350 | 2.1999 | 1.2072 | 0.46476 | 0.45 | 12 | 0.064575 | 0.00010756 | 0.82 | 1.0069 | 1e-06 | 12 | 1e-06 | 12 | 83.3333 | 0.615 | 82.7183 | 0.45 | 0.00738 | 0.03631 | 0.40697 | 0.089218 | 19.5874 | 2e-09 | 1.9786e-07 | 1.1876e-05 | 0.040671 | 0.47168 | 0.00018195 | 0.0013973 | 0.0006 | 0.0021777 | 0.00348 | 8.4e-07 | 0.007838 | 7.838 | 9e-10 |  |  | 9e-07 | 7.9397e-05 | 0.053395 | 0 | 0.053704 | 0.00040344 | 54.1076 | 0.061946 | 1.55e-08 | 2.5022e-07 | 2.5022e-05 | -50 | -50
|  | 1 | 0.0042 |  | 0.0651 | 12 | 16.4 | 28.4 | 0.57746 | 12.7851 | 0.0651 | 0.82484 | 15.5 | 0.91649 | 5259.4306 | 15.5 | 0.020877 | 0.015658 | 0.011457 | 350 | 350 | 2.1999 | 1.2072 | 0.46476 | 0.45 | 22.7642 | 0.064575 | 0.22044 | 0.82 | 1.013 | 4.2 | 22.7642 | 4.2 | 22.7642 | 43.9286 | 0.615 | 43.3136 | 0.45 | 0.014 | 0.06888 | 0.40426 | 0.17039 | 19.5874 | 0.011645 | 0.43514 | 26.1265 | 0.056017 | 0.4701 | 0.00034517 | 0.0026507 | 0.0011382 | 0.0041312 | 0.00348 | 1.5935e-06 | 0.011748 | 11.7475 | 0.00378 |  |  | 3.78 | 0.00015062 | 0.053039 | 0 | 0.053417 | 0.00076533 | 54.1822 | 0.06971 | 0.0651 | 0.4829 | 48.2903 | -50 | -50
|  | 2 | 0.0084 |  | 0.1302 | 12 | 16.4 | 28.4 | 0.57746 | 12.7851 | 0.1302 | 0.82484 | 15.5 | 0.91649 | 2623.7184 | 15.5 | 0.041753 | 0.031315 | 0.022913 | 350 | 350 | 2.1999 | 1.2072 | 0.46476 | 0.45 | 45.5285 | 0.064575 | 0.31175 | 0.82 | 1.026 | 8.4 | 45.5285 | 8.4 | 45.5285 | 21.9643 | 0.615 | 21.3493 | 0.45 | 0.028 | 0.13776 | 0.39852 | 0.34568 | 19.5874 | 0.029778 | 0.42896 | 25.7739 | 0.07922 | 0.46675 | 0.00069033 | 0.0053013 | 0.0022764 | 0.0082623 | 0.00348 | 3.187e-06 | 0.020016 | 20.0161 | 0.00756 |  |  | 7.56 | 0.00030124 | 0.052286 | 0 | 0.052809 | 0.0015307 | 54.3399 | 0.081916 | 0.1302 | 0.61381 | 61.3815 | -50 | -50
|  | 3 | 0.0126 |  | 0.1953 | 12 | 16.4 | 28.4 | 0.57746 | 12.7851 | 0.1953 | 0.82484 | 15.5 | 0.91649 | 1745.149 | 15.5 | 0.06263 | 0.046973 | 0.03437 | 350 | 350 | 2.1999 | 1.2072 | 0.46476 | 0.45 | 68.2927 | 0.064575 | 0.38181 | 0.82 | 1.039 | 12.6 | 68.2927 | 12.6 | 68.2927 | 14.6429 | 0.615 | 14.0279 | 0.45 | 0.042 | 0.20664 | 0.39278 | 0.5261 | 19.5874 | 0.054401 | 0.42278 | 25.4213 | 0.097024 | 0.46338 | 0.0010355 | 0.007952 | 0.0034146 | 0.012393 | 0.00348 | 4.7805e-06 | 0.028286 | 28.2858 | 0.01134 |  |  | 11.34 | 0.00045185 | 0.051533 | 0 | 0.052202 | 0.002296 | 54.4977 | 0.094123 | 0.1953 | 0.67479 | 67.479 | -50 | -50
|  | 4 | 0.0168 |  | 0.2604 | 12 | 16.4 | 28.4 | 0.57746 | 12.7851 | 0.2604 | 0.82484 | 15.5 | 0.91649 | 1305.8654 | 15.5 | 0.083507 | 0.06263 | 0.045827 | 350 | 350 | 2.1999 | 1.2072 | 0.46476 | 0.45 | 91.0569 | 0.064575 | 0.44087 | 0.82 | 1.052 | 16.8 | 91.0569 | 16.8 | 91.0569 | 10.9821 | 0.615 | 10.3671 | 0.45 | 0.056 | 0.27552 | 0.38704 | 0.71186 | 19.5874 | 0.085512 | 0.41661 | 25.0687 | 0.11203 | 0.45998 | 0.0013807 | 0.010603 | 0.0045528 | 0.016525 | 0.00348 | 6.374e-06 | 0.036557 | 36.5565 | 0.01512 |  |  | 15.12 | 0.00060247 | 0.05078 | 0 | 0.051594 | 0.0030613 | 54.6555 | 0.10633 | 0.2604 | 0.71006 | 71.0055 | -50 | -50
|  | 5 | 0.021 |  | 0.3255 | 12 | 16.4 | 28.4 | 0.57746 | 12.7851 | 0.3255 | 0.82484 | 15.5 | 0.91649 | 1042.2961 | 15.5 | 0.10438 | 0.078288 | 0.057284 | 350 | 350 | 2.1999 | 1.2072 | 0.46476 | 0.45 | 113.8211 | 0.064575 | 0.49291 | 0.82 | 1.065 | 21 | 113.8211 | 21 | 113.8211 | 8.7857 | 0.615 | 8.1707 | 0.45 | 0.07 | 0.3444 | 0.3813 | 0.90323 | 19.5874 | 0.12311 | 0.41043 | 24.716 | 0.12526 | 0.45656 | 0.0017258 | 0.013253 | 0.0056911 | 0.020656 | 0.00348 | 7.9675e-06 | 0.044828 | 44.8283 | 0.0189 |  |  | 18.9 | 0.00075309 | 0.050027 | 0 | 0.050987 | 0.0038267 | 54.8134 | 0.11854 | 0.3255 | 0.73304 | 73.3039 | -50 | -50
|  | 6 | 0.0252 |  | 0.3906 | 12 | 16.4 | 28.4 | 0.57746 | 12.7851 | 0.3906 | 0.82484 | 15.5 | 0.91649 | 866.5839 | 15.5 | 0.12526 | 0.093945 | 0.06874 | 350 | 350 | 2.1999 | 1.2072 | 0.46476 | 0.45 | 136.5854 | 0.064575 | 0.53996 | 0.82 | 1.078 | 25.2 | 136.5854 | 25.2 | 136.5854 | 7.3214 | 0.615 | 6.7064 | 0.45 | 0.084 | 0.41328 | 0.37556 | 1.1004 | 19.5874 | 0.1672 | 0.40425 | 24.3634 | 0.13721 | 0.45311 | 0.002071 | 0.015904 | 0.0068293 | 0.024787 | 0.00348 | 9.561e-06 | 0.053101 | 53.1011 | 0.02268 |  |  | 22.68 | 0.00090371 | 0.049273 | 0 | 0.050379 | 0.004592 | 54.9714 | 0.13075 | 0.3906 | 0.74921 | 74.9205 | -50 | -50
|  | 7 | 0.0294 |  | 0.4557 | 12 | 16.4 | 28.4 | 0.57746 | 12.7851 | 0.4557 | 0.82484 | 15.5 | 0.91649 | 741.0758 | 15.5 | 0.14614 | 0.1096 | 0.080197 | 350 | 350 | 2.1999 | 1.2072 | 0.46476 | 0.45 | 159.3496 | 0.064575 | 0.58322 | 0.82 | 1.0911 | 29.4 | 159.3496 | 29.4 | 159.3496 | 6.2755 | 0.615 | 5.6605 | 0.45 | 0.098 | 0.48216 | 0.36982 | 1.3038 | 19.5874 | 0.21778 | 0.39807 | 24.0108 | 0.14821 | 0.44963 | 0.0024162 | 0.018555 | 0.0079675 | 0.028918 | 0.00348 | 1.1154e-05 | 0.061375 | 61.3749 | 0.02646 |  |  | 26.46 | 0.0010543 | 0.04852 | 0 | 0.049772 | 0.0053573 | 55.1294 | 0.14296 | 0.4557 | 0.76119 | 76.1194 | -50 | -50
|  | 8 | 0.0336 |  | 0.5208 | 12 | 16.4 | 28.4 | 0.57746 | 12.7851 | 0.5208 | 0.82484 | 15.5 | 0.91649 | 646.9452 | 15.5 | 0.16701 | 0.12526 | 0.091654 | 350 | 350 | 2.1999 | 1.2072 | 0.46476 | 0.45 | 182.1138 | 0.064575 | 0.62349 | 0.82 | 1.1041 | 33.6 | 182.1138 | 33.6 | 182.1138 | 5.4911 | 0.615 | 4.8761 | 0.45 | 0.112 | 0.55104 | 0.36408 | 1.5135 | 19.5874 | 0.27485 | 0.39189 | 23.6582 | 0.15844 | 0.44613 | 0.0027613 | 0.021205 | 0.0091057 | 0.033049 | 0.00348 | 1.2748e-05 | 0.06965 | 69.6499 | 0.03024 |  |  | 30.24 | 0.0012049 | 0.047767 | 0 | 0.049165 | 0.0061227 | 55.2875 | 0.15518 | 0.5208 | 0.77044 | 77.044 | -50 | -50
|  | 9 | 0.0378 |  | 0.5859 | 12 | 16.4 | 28.4 | 0.57746 | 12.7851 | 0.5859 | 0.82484 | 15.5 | 0.91649 | 573.7331 | 15.5 | 0.18789 | 0.14092 | 0.10311 | 350 | 350 | 2.1999 | 1.2072 | 0.46476 | 0.45 | 204.878 | 0.064575 | 0.66131 | 0.82 | 1.1171 | 37.8 | 204.878 | 37.8 | 204.878 | 4.881 | 0.615 | 4.266 | 0.45 | 0.126 | 0.61992 | 0.35834 | 1.73 | 19.5874 | 0.33841 | 0.38571 | 23.3055 | 0.16805 | 0.4426 | 0.0031065 | 0.023856 | 0.010244 | 0.03718 | 0.00348 | 1.4341e-05 | 0.077926 | 77.9258 | 0.03402 |  |  | 34.02 | 0.0013556 | 0.047014 | 0 | 0.048558 | 0.006888 | 55.4457 | 0.16739 | 0.5859 | 0.77779 | 77.7787 | -50 | -50
|  | 10 | 0.042 |  | 0.651 | 12 | 16.4 | 28.4 | 0.57746 | 12.7851 | 0.651 | 0.82484 | 15.5 | 0.91649 | 515.1638 | 15.5 | 0.20877 | 0.15658 | 0.11457 | 350 | 350 | 2.1999 | 1.2072 | 0.46476 | 0.45 | 227.6423 | 0.064575 | 0.69708 | 0.82 | 1.1301 | 42 | 227.6423 | 42 | 227.6423 | 4.3929 | 0.615 | 3.7779 | 0.45 | 0.14 | 0.6888 | 0.3526 | 1.9535 | 19.5874 | 0.40845 | 0.37953 | 22.9529 | 0.17714 | 0.43904 | 0.0034517 | 0.026507 | 0.011382 | 0.041312 | 0.00348 | 1.5935e-05 | 0.086203 | 86.2029 | 0.0378 |  |  | 37.8 | 0.0015062 | 0.046261 | 0 | 0.047951 | 0.0076533 | 55.6039 | 0.17961 | 0.651 | 0.78376 | 78.3764 | -50 | -50
|  | 11 | 0.0462 |  | 0.7161 | 12 | 16.4 | 28.4 | 0.57746 | 12.7851 | 0.7161 | 0.82484 | 15.5 | 0.91649 | 467.2438 | 15.5 | 0.22964 | 0.17223 | 0.12602 | 350 | 350 | 2.1999 | 1.2072 | 0.46476 | 0.45 | 250.4065 | 0.064575 | 0.73111 | 0.82 | 1.1431 | 46.2 | 250.4065 | 46.2 | 250.4065 | 3.9935 | 0.615 | 3.3785 | 0.45 | 0.154 | 0.75768 | 0.34686 | 2.1844 | 19.5874 | 0.48499 | 0.37336 | 22.6003 | 0.18579 | 0.43545 | 0.0037968 | 0.029157 | 0.01252 | 0.045443 | 0.00348 | 1.7528e-05 | 0.094481 | 94.481 | 0.04158 |  |  | 41.58 | 0.0016568 | 0.045508 | 0 | 0.047343 | 0.0084187 | 55.7621 | 0.19182 | 0.7161 | 0.78872 | 78.8723 | -50 | -50
|  | 12 | 0.0504 |  | 0.7812 | 12 | 16.4 | 28.4 | 0.57746 | 12.7851 | 0.7812 | 0.82484 | 15.5 | 0.91649 | 427.3109 | 15.5 | 0.25052 | 0.18789 | 0.13748 | 350 | 350 | 2.1999 | 1.2072 | 0.46476 | 0.45 | 273.1707 | 0.064575 | 0.76362 | 0.82 | 1.1561 | 50.4 | 273.1707 | 50.4 | 273.1707 | 3.6607 | 0.615 | 3.0457 | 0.45 | 0.168 | 0.82656 | 0.34112 | 2.4231 | 19.5874 | 0.56801 | 0.36718 | 22.2477 | 0.19405 | 0.43183 | 0.004142 | 0.031808 | 0.013659 | 0.049574 | 0.00348 | 1.9122e-05 | 0.10276 | 102.7601 | 0.04536 |  |  | 45.36 | 0.0018074 | 0.044755 | 0 | 0.046736 | 0.009184 | 55.9204 | 0.20404 | 0.7812 | 0.7929 | 79.2903 | -50 | -50
|  | 13 | 0.0546 |  | 0.8463 | 12 | 16.4 | 28.4 | 0.57746 | 12.7851 | 0.8463 | 0.82484 | 15.5 | 0.91649 | 393.5219 | 15.5 | 0.2714 | 0.20355 | 0.14894 | 350 | 350 | 2.1999 | 1.2072 | 0.46476 | 0.45 | 295.935 | 0.064575 | 0.7948 | 0.82 | 1.1691 | 54.6 | 295.935 | 54.6 | 295.935 | 3.3791 | 0.615 | 2.7641 | 0.45 | 0.182 | 0.89544 | 0.33538 | 2.6699 | 19.5874 | 0.65752 | 0.361 | 21.895 | 0.20197 | 0.42818 | 0.0044871 | 0.034459 | 0.014797 | 0.053705 | 0.00348 | 2.0715e-05 | 0.11104 | 111.0403 | 0.04914 |  |  | 49.14 | 0.001958 | 0.044002 | 0 | 0.046129 | 0.0099493 | 56.0788 | 0.21626 | 0.8463 | 0.79647 | 79.6473 | -50 | -50
|  | 14 | 0.0588 |  | 0.9114 | 12 | 16.4 | 28.4 | 0.57746 | 12.7851 | 0.9114 | 0.82484 | 15.5 | 0.91649 | 364.5602 | 15.5 | 0.29227 | 0.21921 | 0.16039 | 350 | 350 | 2.1999 | 1.2072 | 0.46476 | 0.45 | 318.6992 | 0.064575 | 0.8248 | 0.8248 | 1.1821 | 58.8 | 318.6992 | 58.8 | 318.6992 | 3.1378 | 0.6186 | 2.5192 | 0.45263 | 0.19715 | 0.97564 | 0.3311 | 2.9467 | 19.5874 | 0.75353 | 0.35431 | 21.512 | 0.21144 | 0.42668 | 0.0049177 | 0.037327 | 0.015935 | 0.057836 | 0.00348 | 2.2309e-05 | 0.11963 | 119.6263 | 0.05292 |  |  | 52.92 | 0.0021459 | 0.043694 | 0 | 0.046009 | 0.01084 | 56.8493 | 0.2294 | 0.9114 | 0.79892 | 79.8916 | -50 | -50
|  | 15 | 0.063 |  | 0.9765 | 12 | 16.4 | 28.4 | 0.57746 | 12.7851 | 0.9765 | 0.82484 | 15.5 | 0.91649 | 339.4603 | 15.5 | 0.31315 | 0.23486 | 0.17185 | 350 | 350 | 2.1999 | 1.2072 | 0.46476 | 0.45 | 341.4634 | 0.064575 | 0.85375 | 0.85375 | 1.1951 | 63 | 341.4634 | 63 | 341.4634 | 2.9286 | 0.64031 | 2.2883 | 0.46852 | 0.21864 | 1.12 | 0.33354 | 3.3579 | 19.5874 | 0.85602 | 0.34483 | 20.9609 | 0.23048 | 0.43571 | 0.0058434 | 0.041396 | 0.017073 | 0.061967 | 0.00348 | 2.3902e-05 | 0.12992 | 129.9245 | 0.0567 |  |  | 56.7 | 0.0025499 | 0.045562 | 0 | 0.048298 | 0.012444 | 60.742 | 0.24737 | 0.9765 | 0.79788 | 79.7881 | -50 | -50
|  | 16 | 0.0672 |  | 1.0416 | 12 | 16.4 | 28.4 | 0.57746 | 12.7851 | 1.0416 | 0.82484 | 15.5 | 0.91649 | 317.4982 | 15.5 | 0.33403 | 0.25052 | 0.18331 | 350 | 350 | 2.1999 | 1.2072 | 0.46476 | 0.45 | 364.2276 | 0.064575 | 0.88175 | 0.88175 | 1.2412 | 67.2 | 350 | 67.2 | 350 | 2.8571 | 0.66131 | 2.1958 | 0.48389 | 0.23146 | 1.2245 | 0.33883 | 3.614 | 19.5874 | 0.965 | 0.35296 | 21.4669 | 0.24492 | 0.44629 | 0.0065984 | 0.043823 | 0.0175 | 0.063517 | 0.00348 | 2.45e-05 | 0.13511 | 135.1069 | 0.06048 |  |  | 60.48 | 0.0028793 | 0.047802 | 0 | 0.050888 | 0.013606 | 64.4936 | 0.26008 | 1.0416 | 0.8002 | 80.0196 | -50 | -50
|  | 17 | 0.0714 |  | 1.1067 | 12 | 16.4 | 28.4 | 0.57746 | 12.7851 | 1.1067 | 0.82484 | 15.5 | 0.91649 | 298.1202 | 15.5 | 0.3549 | 0.26618 | 0.19476 | 350 | 350 | 2.1999 | 1.2072 | 0.46476 | 0.45 | 386.9919 | 0.064575 | 0.90889 | 0.90889 | 1.2593 | 71.4 | 350 | 71.4 | 350 | 2.8571 | 0.68166 | 2.1755 | 0.49878 | 0.23858 | 1.3011 | 0.34602 | 3.7601 | 19.5874 | 1.0805 | 0.37154 | 22.6 | 0.25631 | 0.45789 | 0.0072265 | 0.045172 | 0.0175 | 0.063517 | 0.00348 | 2.45e-05 | 0.1371 | 137.1021 | 0.06426 |  |  | 64.26 | 0.0031534 | 0.050319 | 0 | 0.053702 | 0.014456 | 68.1584 | 0.26952 | 1.1067 | 0.80416 | 80.4159 | -50 | -50
|  | 18 | 0.0756 |  | 1.1718 | 12 | 16.4 | 28.4 | 0.57746 | 12.7851 | 1.1718 | 0.82484 | 15.5 | 0.91649 | 280.8955 | 15.5 | 0.37578 | 0.28184 | 0.20622 | 350 | 350 | 2.1999 | 1.2072 | 0.46476 | 0.45 | 409.7561 | 0.064575 | 0.93524 | 0.93524 | 1.2768 | 75.6 | 350 | 75.6 | 350 | 2.8571 | 0.70143 | 2.1557 | 0.51324 | 0.2455 | 1.3776 | 0.35282 | 3.9046 | 19.5874 | 1.2024 | 0.38983 | 23.715 | 0.26754 | 0.46902 | 0.0078734 | 0.046481 | 0.0175 | 0.063517 | 0.00348 | 2.45e-05 | 0.13908 | 139.0778 | 0.06804 |  |  | 68.04 | 0.0034357 | 0.052795 | 0 | 0.056485 | 0.015307 | 71.7914 | 0.27891 | 1.1718 | 0.80774 | 80.7743 | -50 | -50
|  | 19 | 0.0798 |  | 1.2369 | 12 | 16.4 | 28.4 | 0.57746 | 12.7851 | 1.2369 | 0.82484 | 15.5 | 0.91649 | 265.4842 | 15.5 | 0.39666 | 0.29749 | 0.21768 | 350 | 350 | 2.1999 | 1.2072 | 0.46476 | 0.45 | 432.5203 | 0.064575 | 0.96086 | 0.96086 | 1.2939 | 79.8 | 350 | 79.8 | 350 | 2.8571 | 0.72065 | 2.1365 | 0.5273 | 0.25223 | 1.4541 | 0.35925 | 4.0476 | 19.5874 | 1.3309 | 0.40781 | 24.8124 | 0.27861 | 0.47972 | 0.0085386 | 0.047755 | 0.0175 | 0.063517 | 0.00348 | 2.45e-05 | 0.14104 | 141.0368 | 0.07182 |  |  | 71.82 | 0.0037259 | 0.055231 | 0 | 0.059236 | 0.016157 | 75.3934 | 0.28825 | 1.2369 | 0.811 | 81.1002 | -50 | -50
|  | 20 | 0.084 |  | 1.302 | 12 | 16.4 | 28.4 | 0.57746 | 12.7851 | 1.302 | 0.82484 | 15.5 | 0.91649 | 251.6142 | 15.5 | 0.41753 | 0.31315 | 0.22913 | 350 | 350 | 2.1999 | 1.2072 | 0.46476 | 0.45 | 455.2846 | 0.064575 | 0.98583 | 0.98583 | 1.3106 | 84 | 350 | 84 | 350 | 2.8571 | 0.73937 | 2.1178 | 0.541 | 0.25878 | 1.5307 | 0.36536 | 4.1895 | 19.5874 | 1.4658 | 0.42552 | 25.8926 | 0.28954 | 0.49002 | 0.0092215 | 0.048996 | 0.0175 | 0.063517 | 0.00348 | 2.45e-05 | 0.14298 | 142.9814 | 0.0756 |  |  | 75.6 | 0.0040239 | 0.057629 | 0 | 0.061958 | 0.017007 | 78.9655 | 0.29755 | 1.302 | 0.81398 | 81.3981 | -50 | -50
|  | 21 | 0.0882 |  | 1.3671 | 12 | 16.4 | 28.4 | 0.57746 | 12.7851 | 1.3671 | 0.82484 | 15.5 | 0.91649 | 239.0654 | 15.5 | 0.43841 | 0.32881 | 0.24059 | 350 | 350 | 2.1999 | 1.2072 | 0.46476 | 0.45 | 478.0488 | 0.064575 | 1.0102 | 1.0102 | 1.3268 | 88.2 | 350 | 88.2 | 350 | 2.8571 | 0.75763 | 2.0995 | 0.55436 | 0.26517 | 1.6072 | 0.37115 | 4.3303 | 19.5874 | 1.6072 | 0.44294 | 26.9561 | 0.30033 | 0.49995 | 0.0099217 | 0.050205 | 0.0175 | 0.063517 | 0.00348 | 2.45e-05 | 0.14491 | 144.9135 | 0.07938 |  |  | 79.38 | 0.0043295 | 0.059988 | 0 | 0.06465 | 0.017858 | 82.5082 | 0.3068 | 1.3671 | 0.81671 | 81.6715 | -50 | -50
|  | 22 | 0.0924 |  | 1.4322 | 12 | 16.4 | 28.4 | 0.57746 | 12.7851 | 1.4322 | 0.82484 | 15.5 | 0.91649 | 227.6576 | 15.5 | 0.45929 | 0.34447 | 0.25205 | 350 | 350 | 2.1999 | 1.2072 | 0.46476 | 0.45 | 500.813 | 0.064575 | 1.0339 | 1.0339 | 1.3426 | 92.4 | 350 | 92.4 | 350 | 2.8571 | 0.77546 | 2.0817 | 0.56741 | 0.27141 | 1.6837 | 0.37666 | 4.4702 | 19.5874 | 1.7551 | 0.46009 | 28.0033 | 0.31099 | 0.50954 | 0.010639 | 0.051387 | 0.0175 | 0.063517 | 0.00348 | 2.45e-05 | 0.14683 | 146.835 | 0.08316 |  |  | 83.16 | 0.0046424 | 0.062311 | 0 | 0.067314 | 0.018708 | 86.0222 | 0.31602 | 1.4322 | 0.81923 | 81.9235 | -50 | -50
|  | 23 | 0.0966 |  | 1.4973 | 12 | 16.4 | 28.4 | 0.57746 | 12.7851 | 1.4973 | 0.82484 | 15.5 | 0.91649 | 217.2421 | 15.5 | 0.48016 | 0.36012 | 0.2635 | 350 | 350 | 2.1999 | 1.2072 | 0.46476 | 0.45 | 523.5772 | 0.064575 | 1.0572 | 1.0572 | 1.3581 | 96.6 | 350 | 96.6 | 350 | 2.8571 | 0.79289 | 2.0643 | 0.58016 | 0.27751 | 1.7603 | 0.3819 | 4.6092 | 19.5874 | 1.9096 | 0.47698 | 29.0346 | 0.32153 | 0.51881 | 0.011372 | 0.052542 | 0.0175 | 0.063517 | 0.00348 | 2.45e-05 | 0.14875 | 148.7473 | 0.08694 |  |  | 86.94 | 0.0049625 | 0.064598 | 0 | 0.06995 | 0.019559 | 89.5083 | 0.3252 | 1.4973 | 0.82157 | 82.1566 | -50 | -50
|  | 24 | 0.1008 |  | 1.5624 | 12 | 16.4 | 28.4 | 0.57746 | 12.7851 | 1.5624 | 0.82484 | 15.5 | 0.91649 | 207.6946 | 15.5 | 0.50104 | 0.37578 | 0.27496 | 350 | 350 | 2.1999 | 1.2072 | 0.46476 | 0.45 | 546.3415 | 0.064575 | 1.0799 | 1.0799 | 1.3733 | 100.8 | 350 | 100.8 | 350 | 2.8571 | 0.80994 | 2.0472 | 0.59264 | 0.28348 | 1.8368 | 0.38689 | 4.7476 | 19.5874 | 2.0704 | 0.4936 | 30.0502 | 0.33196 | 0.52777 | 0.012122 | 0.053672 | 0.0175 | 0.063517 | 0.00348 | 2.45e-05 | 0.15065 | 150.6519 | 0.09072 |  |  | 90.72 | 0.0052896 | 0.06685 | 0 | 0.072558 | 0.020409 | 92.9671 | 0.33434 | 1.5624 | 0.82373 | 82.373 | -50 | -50
|  | 25 | 0.105 |  | 1.6275 | 12 | 16.4 | 28.4 | 0.57746 | 12.7851 | 1.6275 | 0.82484 | 15.5 | 0.91649 | 198.9112 | 15.5 | 0.52192 | 0.39144 | 0.28642 | 350 | 350 | 2.1999 | 1.2072 | 0.46476 | 0.45 | 569.1057 | 0.064575 | 1.1022 | 1.1022 | 1.3881 | 105 | 350 | 105 | 350 | 2.8571 | 0.82664 | 2.0305 | 0.60486 | 0.28932 | 1.9133 | 0.39165 | 4.8853 | 19.5874 | 2.2378 | 0.50998 | 31.0506 | 0.34228 | 0.53645 | 0.012887 | 0.054779 | 0.0175 | 0.063517 | 0.00348 | 2.45e-05 | 0.15255 | 152.5499 | 0.0945 |  |  | 94.5 | 0.0056236 | 0.069067 | 0 | 0.07514 | 0.021259 | 96.399 | 0.34345 | 1.6275 | 0.82574 | 82.5744 | -50 | -50
|  | 26 | 0.1092 |  | 1.6926 | 12 | 16.4 | 28.4 | 0.57746 | 12.7851 | 1.6926 | 0.82484 | 15.5 | 0.91649 | 190.8036 | 15.5 | 0.54279 | 0.4071 | 0.29787 | 350 | 350 | 2.1999 | 1.2072 | 0.46476 | 0.45 | 591.8699 | 0.064575 | 1.124 | 1.124 | 1.4027 | 109.2 | 350 | 109.2 | 350 | 2.8571 | 0.84301 | 2.0141 | 0.61684 | 0.29505 | 1.9899 | 0.39618 | 5.0226 | 19.5874 | 2.4117 | 0.5261 | 32.0361 | 0.3525 | 0.54487 | 0.013668 | 0.055863 | 0.0175 | 0.063517 | 0.00348 | 2.45e-05 | 0.15444 | 154.4424 | 0.09828 |  |  | 98.28 | 0.0059644 | 0.071251 | 0 | 0.077695 | 0.02211 | 99.8047 | 0.35253 | 1.6926 | 0.82763 | 82.7626 | -50 | -50
|  | 27 | 0.1134 |  | 1.7577 | 12 | 16.4 | 28.4 | 0.57746 | 12.7851 | 1.7577 | 0.82484 | 15.5 | 0.91649 | 183.2967 | 15.5 | 0.56367 | 0.42275 | 0.30933 | 350 | 350 | 2.1999 | 1.2072 | 0.46476 | 0.45 | 614.6341 | 0.064575 | 1.1454 | 1.1454 | 1.417 | 113.4 | 350 | 113.4 | 350 | 2.8571 | 0.85907 | 1.9981 | 0.62859 | 0.30067 | 2.0664 | 0.40051 | 5.1594 | 19.5874 | 2.5921 | 0.54198 | 33.0069 | 0.36262 | 0.55303 | 0.014464 | 0.056928 | 0.0175 | 0.063517 | 0.00348 | 2.45e-05 | 0.15633 | 156.3304 | 0.10206 |  |  | 102.06 | 0.0063118 | 0.073401 | 0 | 0.080225 | 0.02296 | 103.1846 | 0.36157 | 1.7577 | 0.82939 | 82.9387 | -50 | -50
|  | 28 | 0.1176 |  | 1.8228 | 12 | 16.4 | 28.4 | 0.57746 | 12.7851 | 1.8228 | 0.82484 | 15.5 | 0.91649 | 176.3262 | 15.5 | 0.58455 | 0.43841 | 0.32079 | 350 | 350 | 2.1999 | 1.2072 | 0.46476 | 0.45 | 637.3984 | 0.064575 | 1.1664 | 1.1664 | 1.431 | 117.6 | 350 | 117.6 | 350 | 2.8571 | 0.87483 | 1.9823 | 0.64012 | 0.30619 | 2.1429 | 0.40464 | 5.2958 | 19.5874 | 2.7789 | 0.55762 | 33.9633 | 0.37265 | 0.56095 | 0.015275 | 0.057972 | 0.0175 | 0.063517 | 0.00348 | 2.45e-05 | 0.15821 | 158.2147 | 0.10584 |  |  | 105.84 | 0.0066656 | 0.075519 | 0 | 0.082729 | 0.02381 | 106.5392 | 0.37059 | 1.8228 | 0.83104 | 83.1041 | -50 | -50
|  | 29 | 0.1218 |  | 1.8879 | 12 | 16.4 | 28.4 | 0.57746 | 12.7851 | 1.8879 | 0.82484 | 15.5 | 0.91649 | 169.8367 | 15.5 | 0.60542 | 0.45407 | 0.33224 | 350 | 350 | 2.1999 | 1.2072 | 0.46476 | 0.45 | 660.1626 | 0.064575 | 1.1871 | 1.1871 | 1.4447 | 121.8 | 350 | 121.8 | 350 | 2.8571 | 0.89032 | 1.9668 | 0.65145 | 0.31161 | 2.2195 | 0.40859 | 5.432 | 19.5874 | 2.9722 | 0.57302 | 34.9056 | 0.38259 | 0.56864 | 0.016101 | 0.058998 | 0.0175 | 0.063517 | 0.00348 | 2.45e-05 | 0.1601 | 160.0961 | 0.10962 |  |  | 109.62 | 0.0070259 | 0.077605 | 0 | 0.085208 | 0.024661 | 109.8689 | 0.37959 | 1.8879 | 0.8326 | 83.2596 | -50 | -50
|  | 30 | 0.126 |  | 1.953 | 12 | 16.4 | 28.4 | 0.57746 | 12.7851 | 1.953 | 0.82484 | 15.5 | 0.91649 | 163.7799 | 15.5 | 0.6263 | 0.46973 | 0.3437 | 350 | 350 | 2.1999 | 1.2072 | 0.46476 | 0.45 | 682.9268 | 0.064575 | 1.2074 | 1.2074 | 1.4583 | 126 | 350 | 126 | 350 | 2.8571 | 0.90554 | 1.9516 | 0.66259 | 0.31694 | 2.296 | 0.41236 | 5.568 | 19.5874 | 3.1721 | 0.58819 | 35.834 | 0.39244 | 0.57612 | 0.016941 | 0.060007 | 0.0175 | 0.063517 | 0.00348 | 2.45e-05 | 0.16198 | 161.9753 | 0.1134 |  |  | 113.4 | 0.0073924 | 0.07966 | 0 | 0.087663 | 0.025511 | 113.1742 | 0.38855 | 1.953 | 0.83406 | 83.4063 | -50 | -50
|  | 31 | 0.1302 |  | 2.0181 | 12 | 16.4 | 28.4 | 0.57746 | 12.7851 | 2.0181 | 0.82484 | 15.5 | 0.91649 | 158.114 | 15.5 | 0.64718 | 0.48538 | 0.35516 | 350 | 350 | 2.1999 | 1.2072 | 0.46476 | 0.45 | 705.6911 | 0.064575 | 1.2273 | 1.2273 | 1.4716 | 130.2 | 350 | 130.2 | 350 | 2.8571 | 0.92051 | 1.9366 | 0.67354 | 0.32218 | 2.3725 | 0.41596 | 5.7037 | 19.5874 | 3.3784 | 0.60314 | 36.7488 | 0.40221 | 0.5834 | 0.017795 | 0.060999 | 0.0175 | 0.063517 | 0.00348 | 2.45e-05 | 0.16385 | 163.853 | 0.11718 |  |  | 117.18 | 0.0077651 | 0.081684 | 0 | 0.090094 | 0.026361 | 116.4554 | 0.39749 | 2.0181 | 0.83545 | 83.5449 | -50 | -50
|  | 32 | 0.1344 |  | 2.0832 | 12 | 16.4 | 28.4 | 0.57746 | 12.7851 | 2.0832 | 0.82484 | 15.5 | 0.91649 | 152.8024 | 15.5 | 0.66805 | 0.50104 | 0.36662 | 350 | 350 | 2.1999 | 1.2072 | 0.46476 | 0.45 | 728.4553 | 0.064575 | 1.247 | 1.247 | 1.4847 | 134.4 | 350 | 134.4 | 350 | 2.8571 | 0.93524 | 1.9219 | 0.68432 | 0.32733 | 2.4491 | 0.4194 | 5.8394 | 19.5874 | 3.5912 | 0.61786 | 37.6501 | 0.4119 | 0.59047 | 0.018663 | 0.061975 | 0.0175 | 0.063517 | 0.00348 | 2.45e-05 | 0.16573 | 165.7297 | 0.12096 |  |  | 120.96 | 0.0081438 | 0.083678 | 0 | 0.092501 | 0.027212 | 119.713 | 0.4064 | 2.0832 | 0.83676 | 83.676 | -50 | -50
|  | 33 | 0.1386 |  | 2.1483 | 12 | 16.4 | 28.4 | 0.57746 | 12.7851 | 2.1483 | 0.82484 | 15.5 | 0.91649 | 147.8129 | 15.5 | 0.68893 | 0.5167 | 0.37807 | 350 | 350 | 2.1999 | 1.2072 | 0.46476 | 0.45 | 751.2195 | 0.064575 | 1.2663 | 1.2663 | 1.4975 | 138.6 | 350 | 138.6 | 350 | 2.8571 | 0.94974 | 1.9074 | 0.69493 | 0.33241 | 2.5256 | 0.42269 | 5.975 | 19.5874 | 3.8105 | 0.63236 | 38.5382 | 0.42152 | 0.59736 | 0.019545 | 0.062936 | 0.0175 | 0.063517 | 0.00348 | 2.45e-05 | 0.16761 | 167.606 | 0.12474 |  |  | 124.74 | 0.0085286 | 0.085642 | 0 | 0.094885 | 0.028062 | 122.9473 | 0.41529 | 2.1483 | 0.838 | 83.8003 | -50 | -50
|  | 34 | 0.1428 |  | 2.2134 | 12 | 16.4 | 28.4 | 0.57746 | 12.7851 | 2.2134 | 0.82484 | 15.5 | 0.91649 | 143.117 | 15.5 | 0.70981 | 0.53236 | 0.38953 | 350 | 350 | 2.1999 | 1.2072 | 0.46476 | 0.45 | 773.9837 | 0.064575 | 1.2854 | 1.2854 | 1.5102 | 142.8 | 350 | 142.8 | 350 | 2.8571 | 0.96402 | 1.8931 | 0.70538 | 0.33741 | 2.6021 | 0.42584 | 6.1107 | 19.5874 | 4.0363 | 0.64664 | 39.4133 | 0.43106 | 0.60407 | 0.02044 | 0.063882 | 0.0175 | 0.063517 | 0.00348 | 2.45e-05 | 0.16948 | 169.4823 | 0.12852 |  |  | 128.52 | 0.0089191 | 0.087576 | 0 | 0.097246 | 0.028913 | 126.1586 | 0.42416 | 2.2134 | 0.83918 | 83.9184 | -50 | -50
|  | 35 | 0.147 |  | 2.2785 | 12 | 16.4 | 28.4 | 0.57746 | 12.7851 | 2.2785 | 0.82484 | 15.5 | 0.91649 | 138.6896 | 15.5 | 0.73068 | 0.54801 | 0.40099 | 350 | 350 | 2.1999 | 1.2072 | 0.46476 | 0.45 | 796.748 | 0.064575 | 1.3041 | 1.3041 | 1.5227 | 147 | 350 | 147 | 350 | 2.8571 | 0.97809 | 1.879 | 0.71568 | 0.34233 | 2.6787 | 0.42884 | 6.2463 | 19.5874 | 4.2685 | 0.66071 | 40.2756 | 0.44054 | 0.61061 | 0.021348 | 0.064815 | 0.0175 | 0.063517 | 0.00348 | 2.45e-05 | 0.17136 | 171.3591 | 0.1323 |  |  | 132.3 | 0.0093155 | 0.089482 | 0 | 0.099584 | 0.029763 | 129.3473 | 0.43301 | 2.2785 | 0.84031 | 84.0308 | -50 | -50
|  | 36 | 0.1512 |  | 2.3436 | 12 | 16.4 | 28.4 | 0.57746 | 12.7851 | 2.3436 | 0.82484 | 15.5 | 0.91649 | 134.5083 | 15.5 | 0.75156 | 0.56367 | 0.41244 | 350 | 350 | 2.1999 | 1.2072 | 0.46476 | 0.45 | 819.5122 | 0.064575 | 1.3226 | 1.3226 | 1.5351 | 151.2 | 350 | 151.2 | 350 | 2.8571 | 0.99197 | 1.8652 | 0.72583 | 0.34719 | 2.7552 | 0.43171 | 6.382 | 19.5874 | 4.5073 | 0.67457 | 41.1253 | 0.44994 | 0.61698 | 0.022269 | 0.065734 | 0.0175 | 0.063517 | 0.00348 | 2.45e-05 | 0.17324 | 173.2367 | 0.13608 |  |  | 136.08 | 0.0097176 | 0.091359 | 0 | 0.1019 | 0.030613 | 132.5137 | 0.44183 | 2.3436 | 0.84138 | 84.1378 | -50 | -50
|  | 37 | 0.1554 |  | 2.4087 | 12 | 16.4 | 28.4 | 0.57746 | 12.7851 | 2.4087 | 0.82484 | 15.5 | 0.91649 | 130.5532 | 15.5 | 0.77244 | 0.57933 | 0.4239 | 350 | 350 | 2.1999 | 1.2072 | 0.46476 | 0.45 | 842.2764 | 0.064575 | 1.3409 | 1.3409 | 1.5472 | 155.4 | 350 | 155.4 | 350 | 2.8571 | 1.0057 | 1.8515 | 0.73584 | 0.35198 | 2.8317 | 0.43446 | 6.5179 | 19.5874 | 4.7525 | 0.68822 | 41.9625 | 0.45929 | 0.62319 | 0.023204 | 0.066641 | 0.0175 | 0.063517 | 0.00348 | 2.45e-05 | 0.17512 | 175.1157 | 0.13986 |  |  | 139.86 | 0.010125 | 0.093208 | 0 | 0.10419 | 0.031464 | 135.658 | 0.45063 | 2.4087 | 0.8424 | 84.2399 | -50 | -50
|  | 38 | 0.1596 |  | 2.4738 | 12 | 16.4 | 28.4 | 0.57746 | 12.7851 | 2.4738 | 0.82484 | 15.5 | 0.91649 | 126.8064 | 15.5 | 0.79331 | 0.59499 | 0.43536 | 350 | 350 | 2.1999 | 1.2072 | 0.46476 | 0.45 | 865.0407 | 0.064575 | 1.3589 | 1.3589 | 1.5592 | 159.6 | 350 | 159.6 | 350 | 2.8571 | 1.0191 | 1.838 | 0.74572 | 0.3567 | 2.9083 | 0.43708 | 6.6539 | 19.5874 | 5.0043 | 0.70167 | 42.7874 | 0.46856 | 0.62925 | 0.024151 | 0.067536 | 0.0175 | 0.063517 | 0.00348 | 2.45e-05 | 0.177 | 176.9962 | 0.14364 |  |  | 143.64 | 0.010539 | 0.095029 | 0 | 0.10647 | 0.032314 | 138.7806 | 0.45942 | 2.4738 | 0.84337 | 84.3374 | -50 | -50
|  | 39 | 0.1638 |  | 2.5389 | 12 | 16.4 | 28.4 | 0.57746 | 12.7851 | 2.5389 | 0.82484 | 15.5 | 0.91649 | 123.2518 | 15.5 | 0.81419 | 0.61064 | 0.44681 | 350 | 350 | 2.1999 | 1.2072 | 0.46476 | 0.45 | 887.8049 | 0.064575 | 1.3766 | 1.3766 | 1.5711 | 163.8 | 350 | 163.8 | 350 | 2.8571 | 1.0325 | 1.8247 | 0.75547 | 0.36137 | 2.9848 | 0.43958 | 6.7901 | 19.5874 | 5.2625 | 0.71492 | 43.6002 | 0.47778 | 0.63516 | 0.02511 | 0.068419 | 0.0175 | 0.063517 | 0.00348 | 2.45e-05 | 0.17888 | 178.8787 | 0.14742 |  |  | 147.42 | 0.010957 | 0.096823 | 0 | 0.10872 | 0.033164 | 141.8818 | 0.46818 | 2.5389 | 0.84431 | 84.4307 | -50 | -50
|  | 40 | 0.168 |  | 2.604 | 12 | 16.4 | 28.4 | 0.57746 | 12.7851 | 2.604 | 0.82484 | 15.5 | 0.91649 | 119.8751 | 15.5 | 0.83507 | 0.6263 | 0.45827 | 350 | 350 | 2.1999 | 1.2072 | 0.46476 | 0.45 | 910.5691 | 0.064575 | 1.3942 | 1.3942 | 1.5828 | 168 | 350 | 168 | 350 | 2.8571 | 1.0456 | 1.8115 | 0.76509 | 0.36597 | 3.0613 | 0.44197 | 6.9265 | 19.5874 | 5.5272 | 0.72796 | 44.401 | 0.48694 | 0.64093 | 0.026082 | 0.06929 | 0.0175 | 0.063517 | 0.00348 | 2.45e-05 | 0.18076 | 180.7634 | 0.1512 |  |  | 151.2 | 0.011381 | 0.098589 | 0 | 0.11095 | 0.034015 | 144.9617 | 0.47693 | 2.604 | 0.8452 | 84.5201 | -50 | -50
|  | 41 | 0.1722 |  | 2.6691 | 12 | 16.4 | 28.4 | 0.57746 | 12.7851 | 2.6691 | 0.82484 | 15.5 | 0.91649 | 116.6633 | 15.5 | 0.85594 | 0.64196 | 0.46973 | 350 | 350 | 2.1999 | 1.2072 | 0.46476 | 0.45 | 933.3333 | 0.064575 | 1.4115 | 1.4115 | 1.5943 | 172.2 | 350 | 172.2 | 350 | 2.8571 | 1.0586 | 1.7985 | 0.7746 | 0.37052 | 3.1379 | 0.44425 | 7.0632 | 19.5874 | 5.7984 | 0.74081 | 45.19 | 0.49604 | 0.64656 | 0.027066 | 0.070151 | 0.0175 | 0.063517 | 0.00348 | 2.45e-05 | 0.18265 | 182.6506 | 0.15498 |  |  | 154.98 | 0.011811 | 0.10033 | 0 | 0.11316 | 0.034865 | 148.0207 | 0.48565 | 2.6691 | 0.84606 | 84.6057 | -50 | -50
|  | 42 | 0.1764 |  | 2.7342 | 12 | 16.4 | 28.4 | 0.57746 | 12.7851 | 2.7342 | 0.82484 | 15.5 | 0.91649 | 113.6045 | 15.5 | 0.87682 | 0.65762 | 0.48118 | 350 | 350 | 2.1999 | 1.2072 | 0.46476 | 0.45 | 956.0976 | 0.064575 | 1.4286 | 1.4286 | 1.6057 | 176.4 | 350 | 176.4 | 350 | 2.8571 | 1.0714 | 1.7857 | 0.78399 | 0.37501 | 3.2144 | 0.44643 | 7.2002 | 19.5874 | 6.0761 | 0.75346 | 45.9674 | 0.50509 | 0.65206 | 0.028063 | 0.071001 | 0.0175 | 0.063517 | 0.00348 | 2.45e-05 | 0.18454 | 184.5406 | 0.15876 |  |  | 158.76 | 0.012246 | 0.10204 | 0 | 0.11534 | 0.035716 | 151.0591 | 0.49436 | 2.7342 | 0.84688 | 84.6879 | -50 | -50
|  | 43 | 0.1806 |  | 2.7993 | 12 | 16.4 | 28.4 | 0.57746 | 12.7851 | 2.7993 | 0.82484 | 15.5 | 0.91649 | 110.6881 | 15.5 | 0.8977 | 0.67327 | 0.49264 | 350 | 350 | 2.1999 | 1.2072 | 0.46476 | 0.45 | 978.8618 | 0.064575 | 1.4455 | 1.4455 | 1.617 | 180.6 | 350 | 180.6 | 350 | 2.8571 | 1.0841 | 1.773 | 0.79326 | 0.37944 | 3.2909 | 0.44851 | 7.3375 | 19.5874 | 6.3603 | 0.76593 | 46.7331 | 0.51408 | 0.65743 | 0.029071 | 0.071842 | 0.0175 | 0.063517 | 0.00348 | 2.45e-05 | 0.18643 | 186.4335 | 0.16254 |  |  | 162.54 | 0.012685 | 0.10373 | 0 | 0.11751 | 0.036566 | 154.0769 | 0.50305 | 2.7993 | 0.84767 | 84.7669 | -50 | -50
|  | 44 | 0.1848 |  | 2.8644 | 12 | 16.4 | 28.4 | 0.57746 | 12.7851 | 2.8644 | 0.82484 | 15.5 | 0.91649 | 107.9045 | 15.5 | 0.91857 | 0.68893 | 0.5041 | 350 | 350 | 2.1999 | 1.2072 | 0.46476 | 0.45 | 1001.626 | 0.064575 | 1.4622 | 1.4622 | 1.6281 | 184.8 | 350 | 184.8 | 350 | 2.8571 | 1.0967 | 1.7605 | 0.80244 | 0.38383 | 3.3675 | 0.45049 | 7.4752 | 19.5874 | 6.651 | 0.7782 | 47.4875 | 0.52302 | 0.66267 | 0.030091 | 0.072672 | 0.0175 | 0.063517 | 0.00348 | 2.45e-05 | 0.18833 | 188.3296 | 0.16632 |  |  | 166.32 | 0.013131 | 0.10539 | 0 | 0.11966 | 0.037416 | 157.0745 | 0.51172 | 2.8644 | 0.84843 | 84.8429 | -50 | -50
|  | 45 | 0.189 |  | 2.9295 | 12 | 16.4 | 28.4 | 0.57746 | 12.7851 | 2.9295 | 0.82484 | 15.5 | 0.91649 | 105.2446 | 15.5 | 0.93945 | 0.70459 | 0.51555 | 350 | 350 | 2.1999 | 1.2072 | 0.46476 | 0.45 | 1024.3902 | 0.064575 | 1.4787 | 1.4787 | 1.6392 | 189 | 350 | 189 | 350 | 2.8571 | 1.1091 | 1.7481 | 0.8115 | 0.38817 | 3.444 | 0.45237 | 7.6133 | 19.5874 | 6.9481 | 0.79028 | 48.2307 | 0.53191 | 0.6678 | 0.031123 | 0.073493 | 0.0175 | 0.063517 | 0.00348 | 2.45e-05 | 0.19023 | 190.2292 | 0.1701 |  |  | 170.1 | 0.013581 | 0.10703 | 0 | 0.12179 | 0.038267 | 160.0522 | 0.52038 | 2.9295 | 0.84916 | 84.916 | -50 | -50
|  | 46 | 0.1932 |  | 2.9946 | 12 | 16.4 | 28.4 | 0.57746 | 12.7851 | 2.9946 | 0.82484 | 15.5 | 0.91649 | 102.7005 | 15.5 | 0.96033 | 0.72025 | 0.52701 | 350 | 350 | 2.1999 | 1.2072 | 0.46476 | 0.45 | 1047.1545 | 0.064575 | 1.4951 | 1.4951 | 1.6501 | 193.2 | 350 | 193.2 | 350 | 2.8571 | 1.1213 | 1.7358 | 0.82047 | 0.39246 | 3.5205 | 0.45416 | 7.7517 | 19.5874 | 7.2518 | 0.80218 | 48.9627 | 0.54075 | 0.67281 | 0.032166 | 0.074305 | 0.0175 | 0.063517 | 0.00348 | 2.45e-05 | 0.19213 | 192.1324 | 0.17388 |  |  | 173.88 | 0.014036 | 0.10864 | 0 | 0.12389 | 0.039117 | 163.01 | 0.52902 | 2.9946 | 0.84986 | 84.9864 | -50 | -50
|  | 47 | 0.1974 |  | 3.0597 | 12 | 16.4 | 28.4 | 0.57746 | 12.7851 | 3.0597 | 0.82484 | 15.5 | 0.91649 | 100.2648 | 15.5 | 0.9812 | 0.7359 | 0.53847 | 350 | 350 | 2.1999 | 1.2072 | 0.46476 | 0.45 | 1069.9187 | 0.064575 | 1.5112 | 1.5112 | 1.6608 | 197.4 | 350 | 197.4 | 350 | 2.8571 | 1.1334 | 1.7237 | 0.82934 | 0.3967 | 3.5971 | 0.45587 | 7.8906 | 19.5874 | 7.5619 | 0.8139 | 49.6836 | 0.54955 | 0.6777 | 0.03322 | 0.075109 | 0.0175 | 0.063517 | 0.00348 | 2.45e-05 | 0.19404 | 194.0393 | 0.17766 |  |  | 177.66 | 0.014496 | 0.11023 | 0 | 0.12598 | 0.039967 | 165.9482 | 0.53765 | 3.0597 | 0.85054 | 85.0543 | -50 | -50
|  | 48 | 0.2016 |  | 3.1248 | 12 | 16.4 | 28.4 | 0.57746 | 12.7851 | 3.1248 | 0.82484 | 15.5 | 0.91649 | 97.9307 | 15.5 | 1.0021 | 0.75156 | 0.54992 | 350 | 350 | 2.1999 | 1.2072 | 0.46476 | 0.45 | 1092.6829 | 0.064575 | 1.5272 | 1.5272 | 1.6715 | 201.6 | 350 | 201.6 | 350 | 2.8571 | 1.1454 | 1.7117 | 0.83812 | 0.4009 | 3.6736 | 0.45748 | 8.03 | 19.5874 | 7.8786 | 0.82543 | 50.3937 | 0.55829 | 0.68249 | 0.034286 | 0.075904 | 0.0175 | 0.063517 | 0.00348 | 2.45e-05 | 0.19595 | 195.9502 | 0.18144 |  |  | 181.44 | 0.014961 | 0.11179 | 0 | 0.12805 | 0.040818 | 168.867 | 0.54626 | 3.1248 | 0.8512 | 85.1199 | -50 | -50
|  | 49 | 0.2058 |  | 3.1899 | 12 | 16.4 | 28.4 | 0.57746 | 12.7851 | 3.1899 | 0.82484 | 15.5 | 0.91649 | 95.692 | 15.5 | 1.023 | 0.76722 | 0.56138 | 350 | 350 | 2.1999 | 1.2072 | 0.46476 | 0.45 | 1115.4472 | 0.064575 | 1.5431 | 1.5431 | 1.682 | 205.8 | 350 | 205.8 | 350 | 2.8571 | 1.1573 | 1.6998 | 0.8468 | 0.40505 | 3.7501 | 0.45902 | 8.1699 | 19.5874 | 8.2017 | 0.83678 | 51.093 | 0.56699 | 0.68717 | 0.035363 | 0.07669 | 0.0175 | 0.063517 | 0.00348 | 2.45e-05 | 0.19787 | 197.8653 | 0.18522 |  |  | 185.22 | 0.015431 | 0.11333 | 0 | 0.1301 | 0.041668 | 171.7666 | 0.55485 | 3.1899 | 0.85183 | 85.1832 | -50 | -50
|  | 50 | 0.21 |  | 3.255 | 12 | 16.4 | 28.4 | 0.57746 | 12.7851 | 3.255 | 0.82484 | 15.5 | 0.91649 | 93.5429 | 15.5 | 1.0438 | 0.78288 | 0.57284 | 350 | 350 | 2.1999 | 1.2072 | 0.46476 | 0.45 | 1138.2114 | 0.064575 | 1.5587 | 1.5587 | 1.6925 | 210 | 350 | 210 | 350 | 2.8571 | 1.169 | 1.6881 | 0.8554 | 0.40917 | 3.8267 | 0.46047 | 8.3103 | 19.5874 | 8.5313 | 0.84796 | 51.7816 | 0.57565 | 0.69174 | 0.036451 | 0.077469 | 0.0175 | 0.063517 | 0.00348 | 2.45e-05 | 0.19978 | 199.7845 | 0.189 |  |  | 189 | 0.015906 | 0.11484 | 0 | 0.13213 | 0.042519 | 174.6471 | 0.56343 | 3.255 | 0.85244 | 85.2444 | -50 | -50
|  | 51 | 0.2142 |  | 3.3201 | 12 | 16.4 | 28.4 | 0.57746 | 12.7851 | 3.3201 | 0.82484 | 15.5 | 0.91649 | 91.4783 | 15.5 | 1.0647 | 0.79853 | 0.58429 | 350 | 350 | 2.1999 | 1.2072 | 0.46476 | 0.45 | 1160.9756 | 0.064575 | 1.5742 | 1.5742 | 1.7028 | 214.2 | 350 | 214.2 | 350 | 2.8571 | 1.1807 | 1.6765 | 0.86391 | 0.41324 | 3.9032 | 0.46185 | 8.4512 | 19.5874 | 8.8674 | 0.85896 | 52.4596 | 0.58426 | 0.69621 | 0.03755 | 0.07824 | 0.0175 | 0.063517 | 0.00348 | 2.45e-05 | 0.20171 | 201.7082 | 0.19278 |  |  | 192.78 | 0.016385 | 0.11633 | 0 | 0.13414 | 0.043369 | 177.5089 | 0.572 | 3.3201 | 0.85304 | 85.3036 | -50 | -50
|  | 52 | 0.2184 |  | 3.3852 | 12 | 16.4 | 28.4 | 0.57746 | 12.7851 | 3.3852 | 0.82484 | 15.5 | 0.91649 | 89.4931 | 15.5 | 1.0856 | 0.81419 | 0.59575 | 350 | 350 | 2.1999 | 1.2072 | 0.46476 | 0.45 | 1183.7398 | 0.064575 | 1.5896 | 1.5896 | 1.7131 | 218.4 | 350 | 218.4 | 350 | 2.8571 | 1.1922 | 1.6649 | 0.87234 | 0.41727 | 3.9797 | 0.46315 | 8.5927 | 19.5874 | 9.21 | 0.86978 | 53.1271 | 0.59284 | 0.70058 | 0.03866 | 0.079003 | 0.0175 | 0.063517 | 0.00348 | 2.45e-05 | 0.20364 | 203.6364 | 0.19656 |  |  | 196.56 | 0.01687 | 0.1178 | 0 | 0.13613 | 0.044219 | 180.3519 | 0.58055 | 3.3852 | 0.85361 | 85.3609 | -50 | -50
|  | 53 | 0.2226 |  | 3.4503 | 12 | 16.4 | 28.4 | 0.57746 | 12.7851 | 3.4503 | 0.82484 | 15.5 | 0.91649 | 87.583 | 15.5 | 1.1065 | 0.82985 | 0.60721 | 350 | 350 | 2.1999 | 1.2072 | 0.46476 | 0.45 | 1206.5041 | 0.064575 | 1.6048 | 1.6048 | 1.7232 | 222.6 | 350 | 222.6 | 350 | 2.8571 | 1.2036 | 1.6535 | 0.88069 | 0.42126 | 4.0563 | 0.46438 | 8.7348 | 19.5874 | 9.5591 | 0.88043 | 53.7843 | 0.60137 | 0.70486 | 0.03978 | 0.079759 | 0.0175 | 0.063517 | 0.00348 | 2.45e-05 | 0.20557 | 205.5693 | 0.20034 |  |  | 200.34 | 0.017359 | 0.11924 | 0 | 0.13811 | 0.04507 | 183.1765 | 0.58909 | 3.4503 | 0.85416 | 85.4165 | -50 | -50
|  | 54 | 0.2268 |  | 3.5154 | 12 | 16.4 | 28.4 | 0.57746 | 12.7851 | 3.5154 | 0.82484 | 15.5 | 0.91649 | 85.7437 | 15.5 | 1.1273 | 0.84551 | 0.61866 | 350 | 350 | 2.1999 | 1.2072 | 0.46476 | 0.45 | 1229.2683 | 0.064575 | 1.6199 | 1.6199 | 1.7333 | 226.8 | 350 | 226.8 | 350 | 2.8571 | 1.2149 | 1.6422 | 0.88896 | 0.42522 | 4.1328 | 0.46554 | 8.8775 | 19.5874 | 9.9146 | 0.89091 | 54.4313 | 0.60986 | 0.70904 | 0.040912 | 0.080508 | 0.0175 | 0.063517 | 0.00348 | 2.45e-05 | 0.20751 | 207.5069 | 0.20412 |  |  | 204.12 | 0.017852 | 0.12066 | 0 | 0.14006 | 0.04592 | 185.9827 | 0.59761 | 3.5154 | 0.8547 | 85.4703 | -50 | -50
|  | 55 | 0.231 |  | 3.5805 | 12 | 16.4 | 28.4 | 0.57746 | 12.7851 | 3.5805 | 0.82484 | 15.5 | 0.91649 | 83.9714 | 15.5 | 1.1482 | 0.86116 | 0.63012 | 350 | 350 | 2.1999 | 1.2072 | 0.46476 | 0.45 | 1252.0325 | 0.064575 | 1.6348 | 1.6348 | 1.7432 | 231 | 350 | 231 | 350 | 2.8571 | 1.2261 | 1.631 | 0.89715 | 0.42914 | 4.2093 | 0.46663 | 9.0208 | 19.5874 | 10.2767 | 0.90122 | 55.068 | 0.61831 | 0.71314 | 0.042053 | 0.08125 | 0.0175 | 0.063517 | 0.00348 | 2.45e-05 | 0.20945 | 209.4493 | 0.2079 |  |  | 207.9 | 0.018351 | 0.12205 | 0 | 0.142 | 0.04677 | 188.7707 | 0.60612 | 3.5805 | 0.85522 | 85.5224 | -50 | -50
|  | 56 | 0.2352 |  | 3.6456 | 12 | 16.4 | 28.4 | 0.57746 | 12.7851 | 3.6456 | 0.82484 | 15.5 | 0.91649 | 82.2625 | 15.5 | 1.1691 | 0.87682 | 0.64158 | 350 | 350 | 2.1999 | 1.2072 | 0.46476 | 0.45 | 1274.7967 | 0.064575 | 1.6496 | 1.6496 | 1.7531 | 235.2 | 350 | 235.2 | 350 | 2.8571 | 1.2372 | 1.6199 | 0.90527 | 0.43302 | 4.2859 | 0.46765 | 9.1648 | 19.5874 | 10.6452 | 0.91137 | 55.6947 | 0.62672 | 0.71714 | 0.043205 | 0.081985 | 0.0175 | 0.063517 | 0.00348 | 2.45e-05 | 0.2114 | 211.3968 | 0.21168 |  |  | 211.68 | 0.018853 | 0.12343 | 0 | 0.14392 | 0.047621 | 191.5407 | 0.61462 | 3.6456 | 0.85573 | 85.5731 | -50 | -50
|  | 57 | 0.2394 |  | 3.7107 | 12 | 16.4 | 28.4 | 0.57746 | 12.7851 | 3.7107 | 0.82484 | 15.5 | 0.91649 | 80.6137 | 15.5 | 1.19 | 0.89248 | 0.65303 | 350 | 350 | 2.1999 | 1.2072 | 0.46476 | 0.45 | 1297.561 | 0.064575 | 1.6643 | 1.6643 | 1.7628 | 239.4 | 350 | 239.4 | 350 | 2.8571 | 1.2482 | 1.6089 | 0.91332 | 0.43687 | 4.3624 | 0.4686 | 9.3094 | 19.5874 | 11.0202 | 0.92134 | 56.3114 | 0.63509 | 0.72105 | 0.044368 | 0.082714 | 0.0175 | 0.063517 | 0.00348 | 2.45e-05 | 0.21335 | 213.3493 | 0.21546 |  |  | 215.46 | 0.019361 | 0.12478 | 0 | 0.14582 | 0.048471 | 194.2928 | 0.6231 | 3.7107 | 0.85622 | 85.6223 | -50 | -50
|  | 58 | 0.2436 |  | 3.7758 | 12 | 16.4 | 28.4 | 0.57746 | 12.7851 | 3.7758 | 0.82484 | 15.5 | 0.91649 | 79.0218 | 15.5 | 1.2108 | 0.90814 | 0.66449 | 350 | 350 | 2.1999 | 1.2072 | 0.46476 | 0.45 | 1320.3252 | 0.064575 | 1.6788 | 1.6788 | 1.7725 | 243.6 | 350 | 243.6 | 350 | 2.8571 | 1.2591 | 1.598 | 0.92129 | 0.44069 | 4.4389 | 0.46949 | 9.4548 | 19.5874 | 11.4018 | 0.93116 | 56.9182 | 0.64343 | 0.72488 | 0.045541 | 0.083436 | 0.0175 | 0.063517 | 0.00348 | 2.45e-05 | 0.21531 | 215.307 | 0.21924 |  |  | 219.24 | 0.019872 | 0.12611 | 0 | 0.14771 | 0.049321 | 197.0272 | 0.63157 | 3.7758 | 0.8567 | 85.6701 | -50 | -50
|  | 59 | 0.2478 |  | 3.8409 | 12 | 16.4 | 28.4 | 0.57746 | 12.7851 | 3.8409 | 0.82484 | 15.5 | 0.91649 | 77.484 | 15.5 | 1.2317 | 0.92379 | 0.67595 | 350 | 350 | 2.1999 | 1.2072 | 0.46476 | 0.45 | 1343.0894 | 0.064575 | 1.6932 | 1.6932 | 1.7821 | 247.8 | 350 | 247.8 | 350 | 2.8571 | 1.2699 | 1.5872 | 0.9292 | 0.44447 | 4.5155 | 0.47032 | 9.6009 | 19.5874 | 11.7898 | 0.9408 | 57.5152 | 0.65173 | 0.72863 | 0.046723 | 0.084153 | 0.0175 | 0.063517 | 0.00348 | 2.45e-05 | 0.21727 | 217.27 | 0.22302 |  |  | 223.02 | 0.020388 | 0.12742 | 0 | 0.14957 | 0.050172 | 199.744 | 0.64003 | 3.8409 | 0.85717 | 85.7165 | -50 | -50
|  | 60 | 0.252 |  | 3.906 | 12 | 16.4 | 28.4 | 0.57746 | 12.7851 | 3.906 | 0.82484 | 15.5 | 0.91649 | 75.9976 | 15.5 | 1.2526 | 0.93945 | 0.6874 | 350 | 350 | 2.1999 | 1.2072 | 0.46476 | 0.45 | 1365.8537 | 0.064575 | 1.7075 | 1.7075 | 1.7917 | 252 | 350 | 252 | 350 | 2.8571 | 1.2806 | 1.5765 | 0.93704 | 0.44822 | 4.592 | 0.47108 | 9.7477 | 19.5874 | 12.1843 | 0.95029 | 58.1024 | 0.66 | 0.73229 | 0.047916 | 0.084863 | 0.0175 | 0.063517 | 0.00348 | 2.45e-05 | 0.21924 | 219.2383 | 0.2268 |  |  | 226.8 | 0.020909 | 0.1287 | 0 | 0.15142 | 0.051022 | 202.4434 | 0.64848 | 3.906 | 0.85762 | 85.7617 | -50 | -50
|  | 61 | 0.2562 |  | 3.9711 | 12 | 16.4 | 28.4 | 0.57746 | 12.7851 | 3.9711 | 0.82484 | 15.5 | 0.91649 | 74.56 | 15.5 | 1.2735 | 0.95511 | 0.69886 | 350 | 350 | 2.1999 | 1.2072 | 0.46476 | 0.45 | 1388.6179 | 0.064575 | 1.7217 | 1.7217 | 1.8011 | 256.2 | 350 | 256.2 | 350 | 2.8571 | 1.2913 | 1.5659 | 0.94482 | 0.45194 | 4.6685 | 0.47179 | 9.8953 | 19.5874 | 12.5853 | 0.95962 | 58.68 | 0.66823 | 0.73587 | 0.049119 | 0.085567 | 0.0175 | 0.063517 | 0.00348 | 2.45e-05 | 0.22121 | 221.212 | 0.23058 |  |  | 230.58 | 0.021434 | 0.12996 | 0 | 0.15325 | 0.051873 | 205.1254 | 0.65692 | 3.9711 | 0.85806 | 85.8056 | -50 | -50
|  | 62 | 0.2604 |  | 4.0362 | 12 | 16.4 | 28.4 | 0.57746 | 12.7851 | 4.0362 | 0.82484 | 15.5 | 0.91649 | 73.1689 | 15.5 | 1.2944 | 0.97077 | 0.71032 | 350 | 350 | 2.1999 | 1.2072 | 0.46476 | 0.45 | 1411.3821 | 0.064575 | 1.7357 | 1.7357 | 1.8105 | 260.4 | 350 | 260.4 | 350 | 2.8571 | 1.3018 | 1.5553 | 0.95253 | 0.45563 | 4.7451 | 0.47244 | 10.0437 | 19.5874 | 12.9927 | 0.96878 | 59.248 | 0.67643 | 0.73938 | 0.050332 | 0.086266 | 0.0175 | 0.063517 | 0.00348 | 2.45e-05 | 0.22319 | 223.1911 | 0.23436 |  |  | 234.36 | 0.021963 | 0.1312 | 0 | 0.15507 | 0.052723 | 207.7903 | 0.66534 | 4.0362 | 0.85848 | 85.8484 | -50 | -50
|  | 63 | 0.2646 |  | 4.1013 | 12 | 16.4 | 28.4 | 0.57746 | 12.7851 | 4.1013 | 0.82484 | 15.5 | 0.91649 | 71.822 | 15.5 | 1.3152 | 0.98642 | 0.72177 | 350 | 350 | 2.1999 | 1.2072 | 0.46476 | 0.45 | 1434.1463 | 0.064575 | 1.7497 | 1.7497 | 1.8198 | 264.6 | 350 | 264.6 | 350 | 2.8571 | 1.3122 | 1.5449 | 0.96018 | 0.45929 | 4.8216 | 0.47303 | 10.1929 | 19.5874 | 13.4067 | 0.97779 | 59.8066 | 0.6846 | 0.74281 | 0.051555 | 0.086958 | 0.0175 | 0.063517 | 0.00348 | 2.45e-05 | 0.22518 | 225.1759 | 0.23814 |  |  | 238.14 | 0.022497 | 0.13242 | 0 | 0.15686 | 0.053573 | 210.4381 | 0.67375 | 4.1013 | 0.8589 | 85.8901 | -50 | -50
|  | 64 | 0.2688 |  | 4.1664 | 12 | 16.4 | 28.4 | 0.57746 | 12.7851 | 4.1664 | 0.82484 | 15.5 | 0.91649 | 70.5173 | 15.5 | 1.3361 | 1.0021 | 0.73323 | 350 | 350 | 2.1999 | 1.2072 | 0.46476 | 0.45 | 1456.9106 | 0.064575 | 1.7635 | 1.7635 | 1.829 | 268.8 | 350 | 268.8 | 350 | 2.8571 | 1.3226 | 1.5345 | 0.96777 | 0.46292 | 4.8981 | 0.47357 | 10.343 | 19.5874 | 13.8271 | 0.98664 | 60.3557 | 0.69273 | 0.74616 | 0.052787 | 0.087646 | 0.0175 | 0.063517 | 0.00348 | 2.45e-05 | 0.22717 | 227.1662 | 0.24192 |  |  | 241.92 | 0.023034 | 0.13362 | 0 | 0.15865 | 0.054424 | 213.0689 | 0.68216 | 4.1664 | 0.85931 | 85.9308 | -50 | -50
|  | 65 | 0.273 |  | 4.2315 | 12 | 16.4 | 28.4 | 0.57746 | 12.7851 | 4.2315 | 0.82484 | 15.5 | 0.91649 | 69.2529 | 15.5 | 1.357 | 1.0177 | 0.74469 | 350 | 350 | 2.1999 | 1.2072 | 0.46476 | 0.45 | 1479.6748 | 0.064575 | 1.7772 | 1.7772 | 1.8381 | 273 | 350 | 273 | 350 | 2.8571 | 1.3329 | 1.5242 | 0.9753 | 0.46652 | 4.9747 | 0.47406 | 10.4938 | 19.5874 | 14.2541 | 0.99533 | 60.8954 | 0.70084 | 0.74945 | 0.054029 | 0.088328 | 0.0175 | 0.063517 | 0.00348 | 2.45e-05 | 0.22916 | 229.1623 | 0.2457 |  |  | 245.7 | 0.023576 | 0.1348 | 0 | 0.16041 | 0.055274 | 215.683 | 0.69055 | 4.2315 | 0.8597 | 85.9704 | -50 | -50
|  | 66 | 0.2772 |  | 4.2966 | 12 | 16.4 | 28.4 | 0.57746 | 12.7851 | 4.2966 | 0.82484 | 15.5 | 0.91649 | 68.0268 | 15.5 | 1.3779 | 1.0334 | 0.75614 | 350 | 350 | 2.1999 | 1.2072 | 0.46476 | 0.45 | 1502.439 | 0.064575 | 1.7908 | 1.7908 | 1.8472 | 277.2 | 350 | 277.2 | 350 | 2.8571 | 1.3431 | 1.514 | 0.98278 | 0.4701 | 5.0512 | 0.47449 | 10.6456 | 19.5874 | 14.6875 | 1.0039 | 61.426 | 0.70891 | 0.75265 | 0.05528 | 0.089005 | 0.0175 | 0.063517 | 0.00348 | 2.45e-05 | 0.23116 | 231.1641 | 0.24948 |  |  | 249.48 | 0.024122 | 0.13596 | 0 | 0.16216 | 0.056124 | 218.2804 | 0.69892 | 4.2966 | 0.86009 | 86.009 | -50 | -50
|  | 67 | 0.2814 |  | 4.3617 | 12 | 16.4 | 28.4 | 0.57746 | 12.7851 | 4.3617 | 0.82484 | 15.5 | 0.91649 | 66.8375 | 15.5 | 1.3987 | 1.0491 | 0.7676 | 350 | 350 | 2.1999 | 1.2072 | 0.46476 | 0.45 | 1525.2033 | 0.064575 | 1.8044 | 1.8044 | 1.8562 | 281.4 | 350 | 281.4 | 350 | 2.8571 | 1.3533 | 1.5039 | 0.9902 | 0.47364 | 5.1277 | 0.47487 | 10.7982 | 19.5874 | 15.1274 | 1.0123 | 61.9473 | 0.71695 | 0.75579 | 0.056542 | 0.089677 | 0.0175 | 0.063517 | 0.00348 | 2.45e-05 | 0.23317 | 233.1717 | 0.25326 |  |  | 253.26 | 0.024673 | 0.13709 | 0 | 0.16389 | 0.056975 | 220.8612 | 0.70729 | 4.3617 | 0.86047 | 86.0467 | -50 | -50
|  | 68 | 0.2856 |  | 4.4268 | 12 | 16.4 | 28.4 | 0.57746 | 12.7851 | 4.4268 | 0.82484 | 15.5 | 0.91649 | 65.6832 | 15.5 | 1.4196 | 1.0647 | 0.77906 | 350 | 350 | 2.1999 | 1.2072 | 0.46476 | 0.45 | 1547.9675 | 0.064575 | 1.8178 | 1.8178 | 1.8652 | 285.6 | 350 | 285.6 | 350 | 2.8571 | 1.3633 | 1.4938 | 0.99756 | 0.47717 | 5.2043 | 0.4752 | 10.9518 | 19.5874 | 15.5739 | 1.0205 | 62.4594 | 0.72496 | 0.75886 | 0.057812 | 0.090343 | 0.0175 | 0.063517 | 0.00348 | 2.45e-05 | 0.23519 | 235.1851 | 0.25704 |  |  | 257.04 | 0.025227 | 0.13821 | 0 | 0.1656 | 0.057825 | 223.4256 | 0.71565 | 4.4268 | 0.86083 | 86.0835 | -50 | -50
|  | 69 | 0.2898 |  | 4.4919 | 12 | 16.4 | 28.4 | 0.57746 | 12.7851 | 4.4919 | 0.82484 | 15.5 | 0.91649 | 64.5625 | 15.5 | 1.4405 | 1.0804 | 0.79051 | 350 | 350 | 2.1999 | 1.2072 | 0.46476 | 0.45 | 1570.7317 | 0.064575 | 1.8311 | 1.8311 | 1.8741 | 289.8 | 350 | 289.8 | 350 | 2.8571 | 1.3733 | 1.4838 | 1.0049 | 0.48066 | 5.2808 | 0.47548 | 11.1063 | 19.5874 | 16.0268 | 1.0286 | 62.9625 | 0.73294 | 0.76186 | 0.059092 | 0.091005 | 0.0175 | 0.063517 | 0.00348 | 2.45e-05 | 0.2372 | 237.2045 | 0.26082 |  |  | 260.82 | 0.025786 | 0.1393 | 0 | 0.1673 | 0.058676 | 225.9736 | 0.724 | 4.4919 | 0.86119 | 86.1194 | -50 | -50
|  | 70 | 0.294 |  | 4.557 | 12 | 16.4 | 28.4 | 0.57746 | 12.7851 | 4.557 | 0.82484 | 15.5 | 0.91649 | 63.4739 | 15.5 | 1.4614 | 1.096 | 0.80197 | 350 | 350 | 2.1999 | 1.2072 | 0.46476 | 0.45 | 1593.4959 | 0.064575 | 1.8443 | 1.8443 | 1.8829 | 294 | 350 | 294 | 350 | 2.8571 | 1.3832 | 1.4739 | 1.0121 | 0.48413 | 5.3573 | 0.47571 | 11.2617 | 19.5874 | 16.4861 | 1.0365 | 63.4566 | 0.74089 | 0.76479 | 0.060381 | 0.091662 | 0.0175 | 0.063517 | 0.00348 | 2.45e-05 | 0.23923 | 239.2298 | 0.2646 |  |  | 264.6 | 0.026348 | 0.14038 | 0 | 0.16898 | 0.059526 | 228.5054 | 0.73234 | 4.557 | 0.86154 | 86.1545 | -50 | -50
|  | 71 | 0.2982 |  | 4.6221 | 12 | 16.4 | 28.4 | 0.57746 | 12.7851 | 4.6221 | 0.82484 | 15.5 | 0.91649 | 62.416 | 15.5 | 1.4822 | 1.1117 | 0.81343 | 350 | 350 | 2.1999 | 1.2072 | 0.46476 | 0.45 | 1616.2602 | 0.064575 | 1.8574 | 1.8574 | 1.8916 | 298.2 | 350 | 298.2 | 350 | 2.8571 | 1.3931 | 1.4641 | 1.0193 | 0.48758 | 5.4339 | 0.4759 | 11.4182 | 19.5874 | 16.952 | 1.0443 | 63.9418 | 0.74882 | 0.76766 | 0.06168 | 0.092315 | 0.0175 | 0.063517 | 0.00348 | 2.45e-05 | 0.24126 | 241.2611 | 0.26838 |  |  | 268.38 | 0.026915 | 0.14143 | 0 | 0.17064 | 0.060376 | 231.021 | 0.74066 | 4.6221 | 0.86189 | 86.1888 | -50 | -50
|  | 72 | 0.3024 |  | 4.6872 | 12 | 16.4 | 28.4 | 0.57746 | 12.7851 | 4.6872 | 0.82484 | 15.5 | 0.91649 | 61.3877 | 15.5 | 1.5031 | 1.1273 | 0.82488 | 350 | 350 | 2.1999 | 1.2072 | 0.46476 | 0.45 | 1639.0244 | 0.064575 | 1.8705 | 1.8705 | 1.9003 | 302.4 | 350 | 302.4 | 350 | 2.8571 | 1.4029 | 1.4543 | 1.0265 | 0.491 | 5.5104 | 0.47604 | 11.5756 | 19.5874 | 17.4244 | 1.0519 | 64.4181 | 0.75671 | 0.77046 | 0.062988 | 0.092962 | 0.0175 | 0.063517 | 0.00348 | 2.45e-05 | 0.2433 | 243.2985 | 0.27216 |  |  | 272.16 | 0.027485 | 0.14247 | 0 | 0.17229 | 0.061227 | 233.5207 | 0.74898 | 4.6872 | 0.86222 | 86.2223 | -50 | -50
|  | 73 | 0.3066 |  | 4.7523 | 12 | 16.4 | 28.4 | 0.57746 | 12.7851 | 4.7523 | 0.82484 | 15.5 | 0.91649 | 60.3876 | 15.5 | 1.524 | 1.143 | 0.83634 | 350 | 350 | 2.1999 | 1.2072 | 0.46476 | 0.45 | 1661.7886 | 0.064575 | 1.8834 | 1.8834 | 1.9089 | 306.6 | 350 | 306.6 | 350 | 2.8571 | 1.4126 | 1.4446 | 1.0336 | 0.4944 | 5.5869 | 0.47613 | 11.734 | 19.5874 | 17.9032 | 1.0594 | 64.8856 | 0.76458 | 0.7732 | 0.064304 | 0.093606 | 0.0175 | 0.063517 | 0.00348 | 2.45e-05 | 0.24534 | 245.342 | 0.27594 |  |  | 275.94 | 0.02806 | 0.14348 | 0 | 0.17393 | 0.062077 | 236.0044 | 0.75729 | 4.7523 | 0.86255 | 86.2551 | -50 | -50
|  | 74 | 0.3108 |  | 4.8174 | 12 | 16.4 | 28.4 | 0.57746 | 12.7851 | 4.8174 | 0.82484 | 15.5 | 0.91649 | 59.4146 | 15.5 | 1.5449 | 1.1587 | 0.8478 | 350 | 350 | 2.1999 | 1.2072 | 0.46476 | 0.45 | 1684.5528 | 0.064575 | 1.8963 | 1.8963 | 1.9175 | 310.8 | 350 | 310.8 | 350 | 2.8571 | 1.4222 | 1.4349 | 1.0406 | 0.49777 | 5.6635 | 0.47618 | 11.8935 | 19.5874 | 18.3886 | 1.0668 | 65.3444 | 0.77242 | 0.77587 | 0.06563 | 0.094245 | 0.0175 | 0.063517 | 0.00348 | 2.45e-05 | 0.24739 | 247.3916 | 0.27972 |  |  | 279.72 | 0.028639 | 0.14448 | 0 | 0.17554 | 0.062927 | 238.4722 | 0.76558 | 4.8174 | 0.86287 | 86.2872 | -50 | -50
|  | 75 | 0.315 |  | 4.8825 | 12 | 16.4 | 28.4 | 0.57746 | 12.7851 | 4.8825 | 0.82484 | 15.5 | 0.91649 | 58.4676 | 15.5 | 1.5658 | 1.1743 | 0.85925 | 350 | 350 | 2.1999 | 1.2072 | 0.46476 | 0.45 | 1707.3171 | 0.064575 | 1.909 | 1.909 | 1.926 | 315 | 350 | 315 | 350 | 2.8571 | 1.4318 | 1.4254 | 1.0476 | 0.50112 | 5.74 | 0.47619 | 12.0541 | 19.5874 | 18.8804 | 1.074 | 65.7944 | 0.78024 | 0.77849 | 0.066965 | 0.094879 | 0.0175 | 0.063517 | 0.00348 | 2.45e-05 | 0.24945 | 249.4474 | 0.2835 |  |  | 283.5 | 0.029221 | 0.14545 | 0 | 0.17715 | 0.063778 | 240.9244 | 0.77387 | 4.8825 | 0.86319 | 86.3186 | -50 | -50
|  | 76 | 0.3192 |  | 4.9476 | 12 | 16.4 | 28.4 | 0.57746 | 12.7851 | 4.9476 | 0.82484 | 15.5 | 0.91649 | 57.5457 | 15.5 | 1.5866 | 1.19 | 0.87071 | 350 | 350 | 2.1999 | 1.2072 | 0.46476 | 0.45 | 1730.0813 | 0.064575 | 1.9217 | 1.9217 | 1.9345 | 319.2 | 350 | 319.2 | 350 | 2.8571 | 1.4413 | 1.4158 | 1.0546 | 0.50445 | 5.8165 | 0.47615 | 12.2157 | 19.5874 | 19.3787 | 1.081 | 66.2359 | 0.78803 | 0.78104 | 0.068309 | 0.09551 | 0.0175 | 0.063517 | 0.00348 | 2.45e-05 | 0.25151 | 251.5095 | 0.28728 |  |  | 287.28 | 0.029807 | 0.14641 | 0 | 0.17873 | 0.064628 | 243.3609 | 0.78215 | 4.9476 | 0.86349 | 86.3493 | -50 | -50
|  | 77 | 0.3234 |  | 5.0127 | 12 | 16.4 | 28.4 | 0.57746 | 12.7851 | 5.0127 | 0.82484 | 15.5 | 0.91649 | 56.6478 | 15.5 | 1.6075 | 1.2056 | 0.88217 | 350 | 350 | 2.1999 | 1.2072 | 0.46476 | 0.45 | 1752.8455 | 0.064575 | 1.9343 | 1.9343 | 1.9429 | 323.4 | 350 | 323.4 | 350 | 2.8571 | 1.4507 | 1.4064 | 1.0615 | 0.50776 | 5.8931 | 0.47608 | 12.3784 | 19.5874 | 19.8836 | 1.0879 | 66.6687 | 0.79579 | 0.78353 | 0.069661 | 0.096136 | 0.0175 | 0.063517 | 0.00348 | 2.45e-05 | 0.25358 | 253.5777 | 0.29106 |  |  | 291.06 | 0.030398 | 0.14734 | 0 | 0.1803 | 0.065479 | 245.7819 | 0.79042 | 5.0127 | 0.86379 | 86.3794 | -50 | -50
|  | 78 | 0.3276 |  | 5.0778 | 12 | 16.4 | 28.4 | 0.57746 | 12.7851 | 5.0778 | 0.82484 | 15.5 | 0.91649 | 55.773 | 15.5 | 1.6284 | 1.2213 | 0.89362 | 350 | 350 | 2.1999 | 1.2072 | 0.46476 | 0.45 | 1775.6098 | 0.064575 | 1.9468 | 1.9468 | 1.9512 | 327.6 | 350 | 327.6 | 350 | 2.8571 | 1.4601 | 1.397 | 1.0684 | 0.51105 | 5.9696 | 0.47596 | 12.5423 | 19.5874 | 20.3949 | 1.0947 | 67.0931 | 0.80353 | 0.78597 | 0.071023 | 0.096758 | 0.0175 | 0.063517 | 0.00348 | 2.45e-05 | 0.25565 | 255.6523 | 0.29484 |  |  | 294.84 | 0.030992 | 0.14826 | 0 | 0.18186 | 0.066329 | 248.1875 | 0.79868 | 5.0778 | 0.86409 | 86.4089 | -50 | -50
|  | 79 | 0.3318 |  | 5.1429 | 12 | 16.4 | 28.4 | 0.57746 | 12.7851 | 5.1429 | 0.82484 | 15.5 | 0.91649 | 54.9204 | 15.5 | 1.6493 | 1.2369 | 0.90508 | 350 | 350 | 2.1999 | 1.2072 | 0.46476 | 0.45 | 1798.374 | 0.064575 | 1.9593 | 1.9593 | 1.9595 | 331.8 | 350 | 331.8 | 350 | 2.8571 | 1.4695 | 1.3877 | 1.0752 | 0.51431 | 6.0461 | 0.4758 | 12.7073 | 19.5874 | 20.9126 | 1.1013 | 67.5089 | 0.81124 | 0.78834 | 0.072393 | 0.097377 | 0.0175 | 0.063517 | 0.00348 | 2.45e-05 | 0.25773 | 257.7332 | 0.29862 |  |  | 298.62 | 0.03159 | 0.14916 | 0 | 0.1834 | 0.067179 | 250.5777 | 0.80693 | 5.1429 | 0.86438 | 86.4378 | -50 | -50
|  | 80 | 0.336 |  | 5.208 | 12 | 16.4 | 28.4 | 0.57746 | 12.7851 | 5.208 | 0.82484 | 15.5 | 0.91649 | 54.0893 | 15.5 | 1.6701 | 1.2526 | 0.91654 | 350 | 350 | 2.1999 | 1.2072 | 0.46476 | 0.45 | 1821.1382 | 0.064575 | 1.9717 | 1.9717 | 1.9678 | 336 | 350 | 336 | 350 | 2.8571 | 1.4787 | 1.3784 | 1.082 | 0.51756 | 6.1227 | 0.4756 | 12.8735 | 19.5874 | 21.4369 | 1.1078 | 67.9164 | 0.81893 | 0.79066 | 0.073772 | 0.097991 | 0.0175 | 0.063517 | 0.00348 | 2.45e-05 | 0.25982 | 259.8204 | 0.3024 |  |  | 302.4 | 0.032191 | 0.15004 | 0 | 0.18492 | 0.06803 | 252.9526 | 0.81517 | 5.208 | 0.86466 | 86.4661 | -50 | -50
|  | 81 | 0.3402 |  | 5.2731 | 12 | 16.4 | 28.4 | 0.57746 | 12.7851 | 5.2731 | 0.82484 | 15.5 | 0.91649 | 53.2787 | 15.5 | 1.691 | 1.2683 | 0.92799 | 350 | 350 | 2.1999 | 1.2072 | 0.46476 | 0.45 | 1843.9024 | 0.064575 | 1.9839 | 1.9839 | 1.976 | 340.2 | 350 | 340.2 | 350 | 2.8571 | 1.488 | 1.3692 | 1.0887 | 0.52078 | 6.1992 | 0.47537 | 13.0409 | 19.5874 | 21.9677 | 1.1142 | 68.3155 | 0.8266 | 0.79293 | 0.075159 | 0.098602 | 0.0175 | 0.063517 | 0.00348 | 2.45e-05 | 0.26191 | 261.914 | 0.30618 |  |  | 306.18 | 0.032797 | 0.1509 | 0 | 0.18643 | 0.06888 | 255.3124 | 0.82341 | 5.2731 | 0.86494 | 86.4938 | -50 | -50
|  | 82 | 0.3444 |  | 5.3382 | 12 | 16.4 | 28.4 | 0.57746 | 12.7851 | 5.3382 | 0.82484 | 15.5 | 0.91649 | 52.488 | 15.5 | 1.7119 | 1.2839 | 0.93945 | 350 | 350 | 2.1999 | 1.2072 | 0.46476 | 0.45 | 1866.6667 | 0.064575 | 1.9961 | 1.9961 | 1.9841 | 344.4 | 350 | 344.4 | 350 | 2.8571 | 1.4971 | 1.36 | 1.0954 | 0.52399 | 6.2757 | 0.47509 | 13.2094 | 19.5874 | 22.5049 | 1.1204 | 68.7063 | 0.83424 | 0.79513 | 0.076556 | 0.099208 | 0.0175 | 0.063517 | 0.00348 | 2.45e-05 | 0.26401 | 264.0141 | 0.30996 |  |  | 309.96 | 0.033406 | 0.15174 | 0 | 0.18793 | 0.06973 | 257.657 | 0.83163 | 5.3382 | 0.86521 | 86.521 | -50 | -50
|  | 83 | 0.3486 |  | 5.4033 | 12 | 16.4 | 28.4 | 0.57746 | 12.7851 | 5.4033 | 0.82484 | 15.5 | 0.91649 | 51.7164 | 15.5 | 1.7328 | 1.2996 | 0.95091 | 350 | 350 | 2.1999 | 1.2072 | 0.46476 | 0.45 | 1889.4309 | 0.064575 | 2.0083 | 2.0083 | 1.9922 | 348.6 | 350 | 348.6 | 350 | 2.8571 | 1.5062 | 1.3509 | 1.1021 | 0.52717 | 6.3523 | 0.47478 | 13.3793 | 19.5874 | 23.0487 | 1.1265 | 69.0889 | 0.84186 | 0.79729 | 0.07796 | 0.099811 | 0.0175 | 0.063517 | 0.00348 | 2.45e-05 | 0.26612 | 266.1206 | 0.31374 |  |  | 313.74 | 0.034019 | 0.15256 | 0 | 0.18941 | 0.070581 | 259.9867 | 0.83985 | 5.4033 | 0.86548 | 86.5477 | -50 | -50
|  | 84 | 0.3528 |  | 5.4684 | 12 | 16.4 | 28.4 | 0.57746 | 12.7851 | 5.4684 | 0.82484 | 15.5 | 0.91649 | 50.9633 | 15.5 | 1.7536 | 1.3152 | 0.96236 | 350 | 350 | 2.1999 | 1.2072 | 0.46476 | 0.45 | 1912.1951 | 0.064575 | 2.0203 | 2.0203 | 2.0002 | 352.8 | 350 | 352.8 | 350 | 2.8571 | 1.5153 | 1.3419 | 1.1087 | 0.53034 | 6.4288 | 0.47444 | 13.5504 | 19.5874 | 23.5989 | 1.1324 | 69.4632 | 0.84946 | 0.79939 | 0.079373 | 0.10041 | 0.0175 | 0.063517 | 0.00348 | 2.45e-05 | 0.26823 | 268.2335 | 0.31752 |  |  | 317.52 | 0.034636 | 0.15336 | 0 | 0.19087 | 0.071431 | 262.3014 | 0.84805 | 5.4684 | 0.86574 | 86.5739 | -50 | -50
|  | 85 | 0.357 |  | 5.5335 | 12 | 16.4 | 28.4 | 0.57746 | 12.7851 | 5.5335 | 0.82484 | 15.5 | 0.91649 | 50.228 | 15.5 | 1.7745 | 1.3309 | 0.97382 | 350 | 350 | 2.1999 | 1.2072 | 0.46476 | 0.45 | 1934.9593 | 0.064575 | 2.0323 | 2.0323 | 2.0082 | 357 | 350 | 357 | 350 | 2.8571 | 1.5242 | 1.3329 | 1.1153 | 0.53349 | 6.5053 | 0.47405 | 13.7228 | 19.5874 | 24.1556 | 1.1382 | 69.8294 | 0.85703 | 0.80143 | 0.080795 | 0.10101 | 0.0175 | 0.063517 | 0.00348 | 2.45e-05 | 0.27035 | 270.353 | 0.3213 |  |  | 321.3 | 0.035256 | 0.15415 | 0 | 0.19232 | 0.072281 | 264.6013 | 0.85625 | 5.5335 | 0.866 | 86.5996 | -50 | -50
|  | 86 | 0.3612 |  | 5.5986 | 12 | 16.4 | 28.4 | 0.57746 | 12.7851 | 5.5986 | 0.82484 | 15.5 | 0.91649 | 49.5099 | 15.5 | 1.7954 | 1.3465 | 0.98528 | 350 | 350 | 2.1999 | 1.2072 | 0.46476 | 0.45 | 1957.7236 | 0.064575 | 2.0443 | 2.0443 | 2.0162 | 361.2 | 350 | 361.2 | 350 | 2.8571 | 1.5332 | 1.324 | 1.1218 | 0.53662 | 6.5819 | 0.47364 | 13.8964 | 19.5874 | 24.7189 | 1.1439 | 70.1875 | 0.86458 | 0.80342 | 0.082225 | 0.1016 | 0.0175 | 0.063517 | 0.00348 | 2.45e-05 | 0.27248 | 272.479 | 0.32508 |  |  | 325.08 | 0.03588 | 0.15492 | 0 | 0.19375 | 0.073132 | 266.8864 | 0.86445 | 5.5986 | 0.86625 | 86.6248 | -50 | -50
|  | 87 | 0.3654 |  | 5.6637 | 12 | 16.4 | 28.4 | 0.57746 | 12.7851 | 5.6637 | 0.82484 | 15.5 | 0.91649 | 48.8084 | 15.5 | 1.8163 | 1.3622 | 0.99673 | 350 | 350 | 2.1999 | 1.2072 | 0.46476 | 0.45 | 1980.4878 | 0.064575 | 2.0561 | 2.0561 | 2.0241 | 365.4 | 350 | 365.4 | 350 | 2.8571 | 1.5421 | 1.3151 | 1.1283 | 0.53973 | 6.6584 | 0.47318 | 14.0715 | 19.5874 | 25.2886 | 1.1494 | 70.5375 | 0.87211 | 0.80536 | 0.083663 | 0.10219 | 0.0175 | 0.063517 | 0.00348 | 2.45e-05 | 0.27461 | 274.6115 | 0.32886 |  |  | 328.86 | 0.036508 | 0.15567 | 0 | 0.19517 | 0.073982 | 269.1569 | 0.87263 | 5.6637 | 0.8665 | 86.6496 | -50 | -50
|  | 88 | 0.3696 |  | 5.7288 | 12 | 16.4 | 28.4 | 0.57746 | 12.7851 | 5.7288 | 0.82484 | 15.5 | 0.91649 | 48.1229 | 15.5 | 1.8371 | 1.3779 | 1.0082 | 350 | 350 | 2.1999 | 1.2072 | 0.46476 | 0.45 | 2003.252 | 0.064575 | 2.0679 | 2.0679 | 2.0319 | 369.6 | 350 | 369.6 | 350 | 2.8571 | 1.5509 | 1.3062 | 1.1348 | 0.54282 | 6.7349 | 0.4727 | 14.2479 | 19.5874 | 25.8648 | 1.1548 | 70.8795 | 0.87962 | 0.80725 | 0.08511 | 0.10277 | 0.0175 | 0.063517 | 0.00348 | 2.45e-05 | 0.27675 | 276.7506 | 0.33264 |  |  | 332.64 | 0.037139 | 0.1564 | 0 | 0.19658 | 0.074833 | 271.4127 | 0.8808 | 5.7288 | 0.86674 | 86.6739 | -50 | -50
|  | 89 | 0.3738 |  | 5.7939 | 12 | 16.4 | 28.4 | 0.57746 | 12.7851 | 5.7939 | 0.82484 | 15.5 | 0.91649 | 47.4529 | 15.5 | 1.858 | 1.3935 | 1.0196 | 350 | 350 | 2.1999 | 1.2072 | 0.46476 | 0.45 | 2026.0163 | 0.064575 | 2.0796 | 2.0796 | 2.0397 | 373.8 | 350 | 373.8 | 350 | 2.8571 | 1.5597 | 1.2974 | 1.1412 | 0.5459 | 6.8115 | 0.47218 | 14.4256 | 19.5874 | 26.4474 | 1.1601 | 71.2136 | 0.8871 | 0.80909 | 0.086565 | 0.10336 | 0.0175 | 0.063517 | 0.00348 | 2.45e-05 | 0.2789 | 278.8963 | 0.33642 |  |  | 336.42 | 0.037774 | 0.15711 | 0 | 0.19797 | 0.075683 | 273.654 | 0.88897 | 5.7939 | 0.86698 | 86.6978 | -50 | -50
|  | 90 | 0.378 |  | 5.859 | 12 | 16.4 | 28.4 | 0.57746 | 12.7851 | 5.859 | 0.82484 | 15.5 | 0.91649 | 46.7979 | 15.5 | 1.8789 | 1.4092 | 1.0311 | 350 | 350 | 2.1999 | 1.2072 | 0.46476 | 0.45 | 2048.7805 | 0.064575 | 2.0913 | 2.0913 | 2.0475 | 378 | 350 | 378 | 350 | 2.8571 | 1.5684 | 1.2887 | 1.1476 | 0.54895 | 6.888 | 0.47163 | 14.6048 | 19.5874 | 27.0366 | 1.1652 | 71.5397 | 0.89457 | 0.81088 | 0.088028 | 0.10394 | 0.0175 | 0.063517 | 0.00348 | 2.45e-05 | 0.28105 | 281.0486 | 0.3402 |  |  | 340.2 | 0.038412 | 0.15781 | 0 | 0.19935 | 0.076533 | 275.8808 | 0.89713 | 5.859 | 0.86721 | 86.7213 | -50 | -50
|  | 91 | 0.3822 |  | 5.9241 | 12 | 16.4 | 28.4 | 0.57746 | 12.7851 | 5.9241 | 0.82484 | 15.5 | 0.91649 | 46.1573 | 15.5 | 1.8998 | 1.4248 | 1.0426 | 350 | 350 | 2.1999 | 1.2072 | 0.46476 | 0.45 | 2071.5447 | 0.064575 | 2.1028 | 2.1028 | 2.0552 | 382.2 | 350 | 382.2 | 350 | 2.8571 | 1.5771 | 1.28 | 1.154 | 0.55199 | 6.9645 | 0.47104 | 14.7854 | 19.5874 | 27.6323 | 1.1702 | 71.8579 | 0.90201 | 0.81262 | 0.089499 | 0.10451 | 0.0175 | 0.063517 | 0.00348 | 2.45e-05 | 0.28321 | 283.2076 | 0.34398 |  |  | 343.98 | 0.039054 | 0.15848 | 0 | 0.20071 | 0.077384 | 278.0932 | 0.90528 | 5.9241 | 0.86744 | 86.7443 | -50 | -50
|  | 92 | 0.3864 |  | 5.9892 | 12 | 16.4 | 28.4 | 0.57746 | 12.7851 | 5.9892 | 0.82484 | 15.5 | 0.91649 | 45.5307 | 15.5 | 1.9207 | 1.4405 | 1.054 | 350 | 350 | 2.1999 | 1.2072 | 0.46476 | 0.45 | 2094.3089 | 0.064575 | 2.1144 | 2.1144 | 2.0629 | 386.4 | 350 | 386.4 | 350 | 2.8571 | 1.5858 | 1.2714 | 1.1603 | 0.55502 | 7.0411 | 0.47042 | 14.9675 | 19.5874 | 28.2344 | 1.1751 | 72.1684 | 0.90944 | 0.81431 | 0.090978 | 0.10508 | 0.0175 | 0.063517 | 0.00348 | 2.45e-05 | 0.28537 | 285.3732 | 0.34776 |  |  | 347.76 | 0.0397 | 0.15914 | 0 | 0.20206 | 0.078234 | 280.2914 | 0.91342 | 5.9892 | 0.86767 | 86.767 | -50 | -50
|  | 93 | 0.3906 |  | 6.0543 | 12 | 16.4 | 28.4 | 0.57746 | 12.7851 | 6.0543 | 0.82484 | 15.5 | 0.91649 | 44.9177 | 15.5 | 1.9415 | 1.4561 | 1.0655 | 350 | 350 | 2.1999 | 1.2072 | 0.46476 | 0.45 | 2117.0732 | 0.064575 | 2.1258 | 2.1258 | 2.0705 | 390.6 | 350 | 390.6 | 350 | 2.8571 | 1.5944 | 1.2628 | 1.1666 | 0.55803 | 7.1176 | 0.46978 | 15.151 | 19.5874 | 28.843 | 1.1798 | 72.471 | 0.91684 | 0.81595 | 0.092466 | 0.10565 | 0.0175 | 0.063517 | 0.00348 | 2.45e-05 | 0.28755 | 287.5455 | 0.35154 |  |  | 351.54 | 0.040349 | 0.15979 | 0 | 0.20339 | 0.079084 | 282.4752 | 0.92156 | 6.0543 | 0.86789 | 86.7893 | -50 | -50
|  | 94 | 0.3948 |  | 6.1194 | 12 | 16.4 | 28.4 | 0.57746 | 12.7851 | 6.1194 | 0.82484 | 15.5 | 0.91649 | 44.3179 | 15.5 | 1.9624 | 1.4718 | 1.0769 | 350 | 350 | 2.1999 | 1.2072 | 0.46476 | 0.45 | 2139.8374 | 0.064575 | 2.1372 | 2.1372 | 2.0781 | 394.8 | 350 | 394.8 | 350 | 2.8571 | 1.6029 | 1.2542 | 1.1729 | 0.56102 | 7.1941 | 0.4691 | 15.3361 | 19.5874 | 29.4582 | 1.1844 | 72.7658 | 0.92422 | 0.81754 | 0.093961 | 0.10622 | 0.0175 | 0.063517 | 0.00348 | 2.45e-05 | 0.28972 | 289.7245 | 0.35532 |  |  | 355.32 | 0.041001 | 0.16041 | 0 | 0.20471 | 0.079935 | 284.6449 | 0.92969 | 6.1194 | 0.86811 | 86.8112 | -50 | -50
|  | 95 | 0.399 |  | 6.1845 | 12 | 16.4 | 28.4 | 0.57746 | 12.7851 | 6.1845 | 0.82484 | 15.5 | 0.91649 | 43.7307 | 15.5 | 1.9833 | 1.4875 | 1.0884 | 350 | 350 | 2.1999 | 1.2072 | 0.46476 | 0.45 | 2162.6016 | 0.064575 | 2.1486 | 2.1486 | 2.0857 | 399 | 350 | 399 | 350 | 2.8571 | 1.6114 | 1.2457 | 1.1791 | 0.564 | 7.2707 | 0.46839 | 15.5227 | 19.5874 | 30.0798 | 1.1889 | 73.053 | 0.93159 | 0.81909 | 0.095464 | 0.10678 | 0.0175 | 0.063517 | 0.00348 | 2.45e-05 | 0.29191 | 291.9102 | 0.3591 |  |  | 359.1 | 0.041657 | 0.16102 | 0 | 0.20602 | 0.080785 | 286.8005 | 0.93781 | 6.1845 | 0.86833 | 86.8328 | -50 | -50
|  | 96 | 0.4032 |  | 6.2496 | 12 | 16.4 | 28.4 | 0.57746 | 12.7851 | 6.2496 | 0.82484 | 15.5 | 0.91649 | 43.1559 | 15.5 | 2.0042 | 1.5031 | 1.0998 | 350 | 350 | 2.1999 | 1.2072 | 0.46476 | 0.45 | 2185.3659 | 0.064575 | 2.1598 | 2.1598 | 2.0932 | 403.2 | 350 | 403.2 | 350 | 2.8571 | 1.6199 | 1.2373 | 1.1853 | 0.56696 | 7.3472 | 0.46765 | 15.7109 | 19.5874 | 30.7079 | 1.1933 | 73.3325 | 0.93893 | 0.82059 | 0.096976 | 0.10734 | 0.0175 | 0.063517 | 0.00348 | 2.45e-05 | 0.2941 | 294.1027 | 0.36288 |  |  | 362.88 | 0.042317 | 0.16161 | 0 | 0.20731 | 0.081636 | 288.9421 | 0.94592 | 6.2496 | 0.86854 | 86.854 | -50 | -50
|  | 97 | 0.4074 |  | 6.3147 | 12 | 16.4 | 28.4 | 0.57746 | 12.7851 | 6.3147 | 0.82484 | 15.5 | 0.91649 | 42.5929 | 15.5 | 2.025 | 1.5188 | 1.1113 | 350 | 350 | 2.1999 | 1.2072 | 0.46476 | 0.45 | 2208.1301 | 0.064575 | 2.1711 | 2.1711 | 2.1007 | 407.4 | 350 | 407.4 | 350 | 2.8571 | 1.6283 | 1.2289 | 1.1914 | 0.5699 | 7.4237 | 0.46688 | 15.9006 | 19.5874 | 31.3425 | 1.1975 | 73.6043 | 0.94626 | 0.82204 | 0.098495 | 0.1079 | 0.0175 | 0.063517 | 0.00348 | 2.45e-05 | 0.2963 | 296.3019 | 0.36666 |  |  | 366.66 | 0.04298 | 0.16218 | 0 | 0.20858 | 0.082486 | 291.0696 | 0.95403 | 6.3147 | 0.86875 | 86.8749 | -50 | -50
|  | 98 | 0.4116 |  | 6.3798 | 12 | 16.4 | 28.4 | 0.57746 | 12.7851 | 6.3798 | 0.82484 | 15.5 | 0.91649 | 42.0416 | 15.5 | 2.0459 | 1.5344 | 1.1228 | 350 | 350 | 2.1999 | 1.2072 | 0.46476 | 0.45 | 2230.8943 | 0.064575 | 2.1822 | 2.1822 | 2.1081 | 411.6 | 350 | 411.6 | 350 | 2.8571 | 1.6367 | 1.2205 | 1.1976 | 0.57283 | 7.5003 | 0.46609 | 16.092 | 19.5874 | 31.9836 | 1.2016 | 73.8686 | 0.95357 | 0.82345 | 0.10002 | 0.10846 | 0.0175 | 0.063517 | 0.00348 | 2.45e-05 | 0.29851 | 298.5079 | 0.37044 |  |  | 370.44 | 0.043646 | 0.16274 | 0 | 0.20985 | 0.083336 | 293.1833 | 0.96213 | 6.3798 | 0.86895 | 86.8954 | -50 | -50
|  | 99 | 0.4158 |  | 6.4449 | 12 | 16.4 | 28.4 | 0.57746 | 12.7851 | 6.4449 | 0.82484 | 15.5 | 0.91649 | 41.5015 | 15.5 | 2.0668 | 1.5501 | 1.1342 | 350 | 350 | 2.1999 | 1.2072 | 0.46476 | 0.45 | 2253.6585 | 0.064575 | 2.1933 | 2.1933 | 2.1155 | 415.8 | 350 | 415.8 | 350 | 2.8571 | 1.645 | 1.2122 | 1.2037 | 0.57575 | 7.5768 | 0.46526 | 16.285 | 19.5874 | 32.6311 | 1.2056 | 74.1253 | 0.96086 | 0.82481 | 0.10156 | 0.10901 | 0.0175 | 0.063517 | 0.00348 | 2.45e-05 | 0.30072 | 300.7206 | 0.37422 |  |  | 374.22 | 0.044316 | 0.16328 | 0 | 0.2111 | 0.084187 | 295.2831 | 0.97022 | 6.4449 | 0.86916 | 86.9156 | -50 | -50
|  | 100 | 0.42 |  | 6.51 | 12 | 16.4 | 28.4 | 0.57746 | 12.7851 | 6.51 | 0.82484 | 15.5 | 0.91649 | 40.9722 | 15.5 | 2.0877 | 1.5658 | 1.1457 | 350 | 350 | 2.1999 | 1.2072 | 0.46476 | 0.45 | 2276.4228 | 0.064575 | 2.2044 | 2.2044 | 2.1229 | 420 | 350 | 420 | 350 | 2.8571 | 1.6533 | 1.2039 | 1.2097 | 0.57865 | 7.6533 | 0.46441 | 16.4797 | 19.5874 | 33.2852 | 1.2094 | 74.3745 | 0.96813 | 0.82613 | 0.1031 | 0.10956 | 0.0175 | 0.063517 | 0.00348 | 2.45e-05 | 0.30294 | 302.9402 | 0.378 |  |  | 378 | 0.044989 | 0.1638 | 0 | 0.21233 | 0.085037 | 297.3691 | 0.97831 | 6.51 | 0.86936 | 86.9355 | -50 | -50
|  | VIN-min | [7 empty] | 0.9 | [60 empty] | 0.69676
|  | Step | Iout (A) |  | Pout (W) | Vin (V) | Vout-Reflected (V) | Vsw-max (V) | Duty Cycle | Pout-max (W) | Pout-actual (W) | Iout-max (A) | Vout-actual (V) | Iout-actual | Vout-calc? | Vout-actual -? | Isw (A) | Ton-BCM (µs) | Toff-BCM (µs) | Fsw-max-BCM (kHz) | Fsw-BCM (kHz) | Ipri-min-BCM (A) | Toff-min-BCM (µs) | Iout-min-BCM (A) | Toff-FFB (µs) | Fsw-FFB (kHz) | Iout-max-FFB (A) | Ipri-DCM (A) | Ipri (A) | COMP (V) | Iout (mA) | Fsw (kHz) | Iout (mA) | Fsw (kHz) | Tsw (µs) | Ton (µs) | Toff (µs) | Ton-diode (µs) | Duty Cycle | Pout actual (W) | Iout actual (A) | Vout actual (V) | Cout (µF) for 1% ripple | Output Pk-Pk Ripple (mV) | Cin (µF) for 5% ripple | Input Pk-Pk Ripple (mV) | Ipri-rms (A) | Isec-rms (A) | P-FET-Cond (W) | P-FET-Sw (W) | P-FET-Qg (W) | P-FET-Coss (W) | P-IQ (W) | P-LDO (W) | P-IC-Total (W) | P-IC-Total (mW) | P-Diode-Cond (W) | P-Diode-Leak (W) | P-Diode-Snubber (W) | P-Diode-Total (W) | PCu-pri (W) | PCu-sec (W) | Core Loss (W) |  | P-LeakL-Clamp/Snub (W) | P-Trans-Total (W) | P-Loss-Total (W) | Pout (W) | Efficiency | Efficiency (%)
|  | 0.1 | 1e-09 |  | 1.55e-08 | 9 | 16.4 | 25.4 | 0.64567 | 10.7998 | 1.55e-08 | 0.69676 | 15.5 |  | 16604999991 | 15.5 | 5.9274e-09 | 5.9274e-09 | 3.2529e-09 | 350 | 350 | 1.8448 | 1.0124 | 0.32683 | 0.45 | 12 | 0.064575 | 0.00010204 | 0.82 | 1.0069 | 1e-06 | 12 | 1e-06 | 12 | 83.3333 | 0.82 | 82.5133 |  | 0.00984 | 0.03631 | 0.40597 | 0.08944 | 21.3178 | 2e-09 | 2.6316e-07 | 1.5795e-05 | 0.046962 | 0.47109 | 0.0002426 | 0.0012497 | 0.0006 | 0.0017419 | 0.00261 | 4.8e-07 | 0.006445 | 6.4442 | 9e-10 |  |  | 9e-07 | 0.00010586 | 0.053263 | 0 |  | 0.00040344 | 53.772 | 0.060216 | 1.55e-08 | 2.5741e-07 | 2.5741e-05 | -50 | -50
|  | 1 | 0.0042 |  | 0.0651 | 9 | 16.4 | 25.4 | 0.64567 | 10.7998 | 0.0651 | 0.69676 | 15.5 |  | 3944.5735 | 15.5 | 0.024895 | 0.024895 | 0.013662 | 350 | 350 | 1.8448 | 1.0124 | 0.32683 | 0.45 | 22.7642 | 0.064575 | 0.20913 | 0.82 | 1.013 | 4.2 | 22.7642 | 4.2 | 22.7642 | 43.9286 | 0.82 | 43.1086 |  | 0.018667 | 0.06888 | 0.40235 | 0.1712 | 21.3178 | 0.013421 | 0.57744 | 34.6706 | 0.064682 | 0.46899 | 0.00046022 | 0.0023707 | 0.0011382 | 0.0033045 | 0.00261 | 9.1057e-07 | 0.0098853 | 9.8836 | 0.00378 |  |  | 3.78 | 0.00020082 | 0.052788 | 0 |  | 0.00076533 | 53.754 | 0.067418 | 0.0651 | 0.49126 | 49.1255 | -50 | -50
|  | 2 | 0.0084 |  | 0.1302 | 9 | 16.4 | 25.4 | 0.64567 | 10.7998 | 0.1302 | 0.69676 | 15.5 |  | 1967.7898 | 15.5 | 0.04979 | 0.04979 | 0.027324 | 350 | 350 | 1.8448 | 1.0124 | 0.32683 | 0.45 | 45.5285 | 0.064575 | 0.29575 | 0.82 | 1.026 | 8.4 | 45.5285 | 8.4 | 45.5285 | 21.9643 | 0.82 | 21.1443 |  | 0.037333 | 0.13776 | 0.39469 | 0.34903 | 21.3178 | 0.036886 | 0.56646 | 34.0357 | 0.091475 | 0.46451 | 0.00092044 | 0.0047413 | 0.0022764 | 0.006609 | 0.00261 | 1.8211e-06 | 0.017162 | 17.1572 | 0.00756 |  |  | 7.56 | 0.00040165 | 0.051784 | 0 |  | 0.0015307 | 53.7161 | 0.078433 | 0.1302 | 0.62406 | 62.4062 | -50 | -50
|  | 3 | 0.0126 |  | 0.1953 | 9 | 16.4 | 25.4 | 0.64567 | 10.7998 | 0.1953 | 0.69676 | 15.5 |  | 1308.8633 | 15.5 | 0.074686 | 0.074686 | 0.040986 | 350 | 350 | 1.8448 | 1.0124 | 0.32683 | 0.45 | 68.2927 | 0.064575 | 0.36222 | 0.82 | 1.039 | 12.6 | 68.2927 | 12.6 | 68.2927 | 14.6429 | 0.82 | 13.8229 |  | 0.056 | 0.20664 | 0.38704 | 0.5339 | 21.3178 | 0.070393 | 0.55547 | 33.4008 | 0.11203 | 0.45998 | 0.0013807 | 0.007112 | 0.0034146 | 0.0099134 | 0.00261 | 2.7317e-06 | 0.02444 | 24.4307 | 0.01134 |  |  | 11.34 | 0.00060247 | 0.05078 | 0 |  | 0.002296 | 53.6781 | 0.089449 | 0.1953 | 0.68587 | 68.5868 | -50 | -50
|  | 4 | 0.0168 |  | 0.2604 | 9 | 16.4 | 25.4 | 0.64567 | 10.7998 | 0.2604 | 0.69676 | 15.5 |  | 979.4011 | 15.5 | 0.099581 | 0.099581 | 0.054648 | 350 | 350 | 1.8448 | 1.0124 | 0.32683 | 0.45 | 91.0569 | 0.064575 | 0.41825 | 0.82 | 1.052 | 16.8 | 91.0569 | 16.8 | 91.0569 | 10.9821 | 0.82 | 10.1621 |  | 0.074667 | 0.27552 | 0.37939 | 0.72622 | 21.3178 | 0.11394 | 0.54449 | 32.7659 | 0.12936 | 0.45541 | 0.0018409 | 0.0094827 | 0.0045528 | 0.013218 | 0.00261 | 3.6423e-06 | 0.031719 | 31.7043 | 0.01512 |  |  | 15.12 | 0.00080329 | 0.049776 | 0 |  | 0.0030613 | 53.6402 | 0.10046 | 0.2604 | 0.7216 | 72.1601 | -50 | -50
|  | 5 | 0.021 |  | 0.3255 | 9 | 16.4 | 25.4 | 0.64567 | 10.7998 | 0.3255 | 0.69676 | 15.5 |  | 781.7246 | 15.5 | 0.12448 | 0.12448 | 0.06831 | 350 | 350 | 1.8448 | 1.0124 | 0.32683 | 0.45 | 113.8211 | 0.064575 | 0.46762 | 0.82 | 1.065 | 21 | 113.8211 | 21 | 113.8211 | 8.7857 | 0.82 | 7.9657 |  | 0.093333 | 0.3444 | 0.37173 | 0.92647 | 21.3178 | 0.16753 | 0.53351 | 32.1309 | 0.14463 | 0.45079 | 0.0023011 | 0.011853 | 0.0056911 | 0.016522 | 0.00261 | 4.5528e-06 | 0.038999 | 38.9779 | 0.0189 |  |  | 18.9 | 0.0010041 | 0.048771 | 0 |  | 0.0038267 | 53.6022 | 0.11148 | 0.3255 | 0.74489 | 74.4885 | -50 | -50
|  | 6 | 0.0252 |  | 0.3906 | 9 | 16.4 | 25.4 | 0.64567 | 10.7998 | 0.3906 | 0.69676 | 15.5 |  | 649.941 | 15.5 | 0.14937 | 0.14937 | 0.081972 | 350 | 350 | 1.8448 | 1.0124 | 0.32683 | 0.45 | 136.5854 | 0.064575 | 0.51225 | 0.82 | 1.078 | 25.2 | 136.5854 | 25.2 | 136.5854 | 7.3214 | 0.82 | 6.5014 |  | 0.112 | 0.41328 | 0.36408 | 1.1351 | 21.3178 | 0.23117 | 0.52252 | 31.496 | 0.15844 | 0.44613 | 0.0027613 | 0.014224 | 0.0068293 | 0.019827 | 0.00261 | 5.4634e-06 | 0.046281 | 46.2515 | 0.02268 |  |  | 22.68 | 0.0012049 | 0.047767 | 0 |  | 0.004592 | 53.5642 | 0.1225 | 0.3906 | 0.76126 | 76.1262 | -50 | -50
|  | 7 | 0.0294 |  | 0.4557 | 9 | 16.4 | 25.4 | 0.64567 | 10.7998 | 0.4557 | 0.69676 | 15.5 |  | 555.8105 | 15.5 | 0.17427 | 0.17427 | 0.095634 | 350 | 350 | 1.8448 | 1.0124 | 0.32683 | 0.45 | 159.3496 | 0.064575 | 0.55329 | 0.82 | 1.0911 | 29.4 | 159.3496 | 29.4 | 159.3496 | 6.2755 | 0.82 | 5.4555 |  | 0.13067 | 0.48216 | 0.35643 | 1.3528 | 21.3178 | 0.30485 | 0.51154 | 30.8611 | 0.17113 | 0.44141 | 0.0032215 | 0.016595 | 0.0079675 | 0.023131 | 0.00261 | 6.374e-06 | 0.053563 | 53.525 | 0.02646 |  |  | 26.46 | 0.0014058 | 0.046763 | 0 |  | 0.0053573 | 53.5263 | 0.13351 | 0.4557 | 0.77341 | 77.3407 | -50 | -50
|  | 8 | 0.0336 |  | 0.5208 | 9 | 16.4 | 25.4 | 0.64567 | 10.7998 | 0.5208 | 0.69676 | 15.5 |  | 485.2131 | 15.5 | 0.19916 | 0.19916 | 0.1093 | 350 | 350 | 1.8448 | 1.0124 | 0.32683 | 0.45 | 182.1138 | 0.064575 | 0.5915 | 0.82 | 1.1041 | 33.6 | 182.1138 | 33.6 | 182.1138 | 5.4911 | 0.82 | 4.6711 |  | 0.14933 | 0.55104 | 0.34877 | 1.5799 | 21.3178 | 0.38857 | 0.50055 | 30.2261 | 0.18295 | 0.43665 | 0.0036818 | 0.018965 | 0.0091057 | 0.026436 | 0.00261 | 7.2846e-06 | 0.060847 | 60.7986 | 0.03024 |  |  | 30.24 | 0.0016066 | 0.045759 | 0 |  | 0.0061227 | 53.4883 | 0.14453 | 0.5208 | 0.78277 | 78.2773 | -50 | -50
|  | 9 | 0.0378 |  | 0.5859 | 9 | 16.4 | 25.4 | 0.64567 | 10.7998 | 0.5859 | 0.69676 | 15.5 |  | 430.3045 | 15.5 | 0.22406 | 0.22406 | 0.12296 | 350 | 350 | 1.8448 | 1.0124 | 0.32683 | 0.45 | 204.878 | 0.064575 | 0.62738 | 0.82 | 1.1171 | 37.8 | 204.878 | 37.8 | 204.878 | 4.881 | 0.82 | 4.061 |  | 0.168 | 0.61992 | 0.34112 | 1.8173 | 21.3178 | 0.48233 | 0.48957 | 29.5912 | 0.19405 | 0.43183 | 0.004142 | 0.021336 | 0.010244 | 0.02974 | 0.00261 | 8.1951e-06 | 0.068132 | 68.0722 | 0.03402 |  |  | 34.02 | 0.0018074 | 0.044755 | 0 |  | 0.006888 | 53.4504 | 0.15554 | 0.5859 | 0.79022 | 79.0216 | -50 | -50
|  | 10 | 0.042 |  | 0.651 | 9 | 16.4 | 25.4 | 0.64567 | 10.7998 | 0.651 | 0.69676 | 15.5 |  | 386.3781 | 15.5 | 0.24895 | 0.24895 | 0.13662 | 350 | 350 | 1.8448 | 1.0124 | 0.32683 | 0.45 | 227.6423 | 0.064575 | 0.66131 | 0.82 | 1.1301 | 42 | 227.6423 | 42 | 227.6423 | 4.3929 | 0.82 | 3.5729 |  | 0.18667 | 0.6888 | 0.33347 | 2.0656 | 21.3178 | 0.58614 | 0.47859 | 28.9563 | 0.20454 | 0.42696 | 0.0046022 | 0.023707 | 0.011382 | 0.033045 | 0.00261 | 9.1057e-06 | 0.075419 | 75.3458 | 0.0378 |  |  | 37.8 | 0.0020082 | 0.043751 | 0 |  | 0.0076533 | 53.4124 | 0.16656 | 0.651 | 0.79627 | 79.6274 | -50 | -50
|  | 11 | 0.0462 |  | 0.7161 | 9 | 16.4 | 25.4 | 0.64567 | 10.7998 | 0.7161 | 0.69676 | 15.5 |  | 350.4386 | 15.5 | 0.27385 | 0.27385 | 0.15028 | 350 | 350 | 1.8448 | 1.0124 | 0.32683 | 0.45 | 250.4065 | 0.064575 | 0.69359 | 0.82 | 1.1431 | 46.2 | 250.4065 | 46.2 | 250.4065 | 3.9935 | 0.82 | 3.1735 |  | 0.20533 | 0.75768 | 0.32581 | 2.3255 | 21.3178 | 0.69999 | 0.4676 | 28.3214 | 0.21453 | 0.42203 | 0.0050624 | 0.026077 | 0.01252 | 0.036349 | 0.00261 | 1.0016e-05 | 0.082707 | 82.6193 | 0.04158 |  |  | 41.58 | 0.0022091 | 0.042747 | 0 |  | 0.0084187 | 53.3744 | 0.17757 | 0.7161 | 0.8013 | 80.1299 | -50 | -50
|  | 12 | 0.0504 |  | 0.7812 | 9 | 16.4 | 25.4 | 0.64567 | 10.7998 | 0.7812 | 0.69676 | 15.5 |  | 320.4895 | 15.5 | 0.29874 | 0.29874 | 0.16394 | 350 | 350 | 1.8448 | 1.0124 | 0.32683 | 0.45 | 273.1707 | 0.064575 | 0.72443 | 0.82 | 1.1561 | 50.4 | 273.1707 | 50.4 | 273.1707 | 3.6607 | 0.82 | 2.8407 |  | 0.224 | 0.82656 | 0.31816 | 2.5979 | 21.3178 | 0.82388 | 0.45662 | 27.6864 | 0.22407 | 0.41705 | 0.0055226 | 0.028448 | 0.013659 | 0.039654 | 0.00261 | 1.0927e-05 | 0.089996 | 89.8929 | 0.04536 |  |  | 45.36 | 0.0024099 | 0.041743 | 0 |  | 0.009184 | 53.3365 | 0.18859 | 0.7812 | 0.80554 | 80.5536 | -50 | -50
|  | 13 | 0.0546 |  | 0.8463 | 9 | 16.4 | 25.4 | 0.64567 | 10.7998 | 0.8463 | 0.69676 | 15.5 |  | 295.1482 | 15.5 | 0.32364 | 0.32364 | 0.17761 | 350 | 350 | 1.8448 | 1.0124 | 0.32683 | 0.45 | 295.935 | 0.064575 | 0.75401 | 0.82 | 1.1691 | 54.6 | 295.935 | 54.6 | 295.935 | 3.3791 | 0.82 | 2.5591 |  | 0.24267 | 0.89544 | 0.31051 | 2.8838 | 21.3178 | 0.95782 | 0.44563 | 27.0515 | 0.23322 | 0.412 | 0.0059829 | 0.030819 | 0.014797 | 0.042958 | 0.00261 | 1.1837e-05 | 0.097286 | 97.1665 | 0.04914 |  |  | 49.14 | 0.0026107 | 0.040738 | 0 |  | 0.0099493 | 53.2985 | 0.19961 | 0.8463 | 0.80916 | 80.9156 | -50 | -50
|  | 14 | 0.0588 |  | 0.9114 | 9 | 16.4 | 25.4 | 0.64567 | 10.7998 | 0.9114 | 0.69676 | 15.5 |  | 273.4275 | 15.5 | 0.34853 | 0.34853 | 0.19127 | 350 | 350 | 1.8448 | 1.0124 | 0.32683 | 0.45 | 318.6992 | 0.064575 | 0.78247 | 0.82 | 1.1821 | 58.8 | 318.6992 | 58.8 | 318.6992 | 3.1378 | 0.82 | 2.3178 |  | 0.26133 | 0.96432 | 0.30285 | 3.1841 | 21.3178 | 1.1018 | 0.43465 | 26.4166 | 0.24202 | 0.40689 | 0.0064431 | 0.033189 | 0.015935 | 0.046263 | 0.00261 | 1.2748e-05 | 0.10458 | 104.4401 | 0.05292 |  |  | 52.92 | 0.0028115 | 0.039734 | 0 |  | 0.010715 | 53.2606 | 0.21062 | 0.9114 | 0.81228 | 81.2285 | -50 | -50
|  | 15 | 0.063 |  | 0.9765 | 9 | 16.4 | 25.4 | 0.64567 | 10.7998 | 0.9765 | 0.69676 | 15.5 |  | 254.6031 | 15.5 | 0.37343 | 0.37343 | 0.20493 | 350 | 350 | 1.8448 | 1.0124 | 0.32683 | 0.45 | 341.4634 | 0.064575 | 0.80994 | 0.82 | 1.1951 | 63 | 341.4634 | 63 | 341.4634 | 2.9286 | 0.82 | 2.1086 |  | 0.28 | 1.0332 | 0.2952 | 3.5 | 21.3178 | 1.2558 | 0.42367 | 25.7817 | 0.25051 | 0.40172 | 0.0069033 | 0.03556 | 0.017073 | 0.049567 | 0.00261 | 1.3659e-05 | 0.11187 | 111.7136 | 0.0567 |  |  | 56.7 | 0.0030124 | 0.03873 | 0 |  | 0.01148 | 53.2226 | 0.22164 | 0.9765 | 0.81502 | 81.5016 | -50 | -50
|  | 16 | 0.0672 |  | 1.0416 | 9 | 16.4 | 25.4 | 0.64567 | 10.7998 | 1.0416 | 0.69676 | 15.5 |  | 238.1321 | 15.5 | 0.39832 | 0.39832 | 0.21859 | 350 | 350 | 1.8448 | 1.0124 | 0.32683 | 0.45 | 364.2276 | 0.064575 | 0.8365 | 0.8365 | 1.211 | 67.2 | 350 | 67.2 | 350 | 2.8571 | 0.8365 | 2.0206 |  | 0.29278 | 1.1021 | 0.2958 | 3.7258 | 21.3178 | 1.4199 | 0.43307 | 26.3697 | 0.26132 | 0.40615 | 0.0075117 | 0.037182 | 0.0175 | 0.050806 | 0.00261 | 1.4e-05 | 0.11578 | 115.6105 | 0.06048 |  |  | 60.48 | 0.0032778 | 0.039589 | 0 |  | 0.012245 | 55.1127 | 0.2312 | 1.0416 | 0.81835 | 81.8351 | -50 | -50
|  | 17 | 0.0714 |  | 1.1067 | 9 | 16.4 | 25.4 | 0.64567 | 10.7998 | 1.1067 | 0.69676 | 15.5 |  | 223.5991 | 15.5 | 0.42322 | 0.42322 | 0.23225 | 350 | 350 | 1.8448 | 1.0124 | 0.32683 | 0.45 | 386.9919 | 0.064575 | 0.86225 | 0.86225 | 1.2282 | 71.4 | 350 | 71.4 | 350 | 2.8571 | 0.86225 | 1.9949 |  | 0.30179 | 1.171 | 0.30102 | 3.89 | 21.3178 | 1.594 | 0.45427 | 27.6661 | 0.27348 | 0.41597 | 0.0082268 | 0.038327 | 0.0175 | 0.050806 | 0.00261 | 1.4e-05 | 0.11766 | 117.47 | 0.06426 |  |  | 64.26 | 0.0035899 | 0.041528 | 0 |  | 0.013011 | 58.1285 | 0.23986 | 1.1067 | 0.82187 | 82.1873 | -50 | -50
|  | 18 | 0.0756 |  | 1.1718 | 9 | 16.4 | 25.4 | 0.64567 | 10.7998 | 1.1718 | 0.69676 | 15.5 |  | 210.6811 | 15.5 | 0.44811 | 0.44811 | 0.24592 | 350 | 350 | 1.8448 | 1.0124 | 0.32683 | 0.45 | 409.7561 | 0.064575 | 0.88724 | 0.88724 | 1.2448 | 75.6 | 350 | 75.6 | 350 | 2.8571 | 0.88724 | 1.9699 |  | 0.31054 | 1.2398 | 0.30586 | 4.0536 | 21.3178 | 1.7781 | 0.47496 | 28.9319 | 0.28545 | 0.42534 | 0.0089633 | 0.039438 | 0.0175 | 0.050806 | 0.00261 | 1.4e-05 | 0.11953 | 119.3176 | 0.06804 |  |  | 68.04 | 0.0039113 | 0.04342 | 0 |  | 0.013776 | 61.107 | 0.24846 | 1.1718 | 0.82506 | 82.5058 | -50 | -50
|  | 19 | 0.0798 |  | 1.2369 | 9 | 16.4 | 25.4 | 0.64567 | 10.7998 | 1.2369 | 0.69676 | 15.5 |  | 199.1232 | 15.5 | 0.47301 | 0.47301 | 0.25958 | 350 | 350 | 1.8448 | 1.0124 | 0.32683 | 0.45 | 432.5203 | 0.064575 | 0.91156 | 0.91156 | 1.261 | 79.8 | 350 | 79.8 | 350 | 2.8571 | 0.91156 | 1.9456 |  | 0.31904 | 1.3087 | 0.31036 | 4.2167 | 21.3178 | 1.9723 | 0.49516 | 30.168 | 0.29727 | 0.43429 | 0.0097205 | 0.040519 | 0.0175 | 0.050806 | 0.00261 | 1.4e-05 | 0.12139 | 121.1555 | 0.07182 |  |  | 71.82 | 0.0042417 | 0.045266 | 0 |  | 0.014541 | 64.0493 | 0.25702 | 1.2369 | 0.82795 | 82.7953 | -50 | -50
|  | 20 | 0.084 |  | 1.302 | 9 | 16.4 | 25.4 | 0.64567 | 10.7998 | 1.302 | 0.69676 | 15.5 |  | 188.7213 | 15.5 | 0.4979 | 0.4979 | 0.27324 | 350 | 350 | 1.8448 | 1.0124 | 0.32683 | 0.45 | 455.2846 | 0.064575 | 0.93524 | 0.93524 | 1.2768 | 84 | 350 | 84 | 350 | 2.8571 | 0.93524 | 1.9219 |  | 0.32733 | 1.3776 | 0.31455 | 4.3796 | 21.3178 | 2.1766 | 0.51488 | 31.3751 | 0.30893 | 0.44285 | 0.010498 | 0.041571 | 0.0175 | 0.050806 | 0.00261 | 1.4e-05 | 0.12324 | 122.9855 | 0.0756 |  |  | 75.6 | 0.0045809 | 0.047069 | 0 |  | 0.015307 | 66.9564 | 0.26554 | 1.302 | 0.8306 | 83.06 | -50 | -50
|  | 21 | 0.0882 |  | 1.3671 | 9 | 16.4 | 25.4 | 0.64567 | 10.7998 | 1.3671 | 0.69676 | 15.5 |  | 179.3103 | 15.5 | 0.5228 | 0.5228 | 0.2869 | 350 | 350 | 1.8448 | 1.0124 | 0.32683 | 0.45 | 478.0488 | 0.064575 | 0.95833 | 0.95833 | 1.2922 | 88.2 | 350 | 88.2 | 350 | 2.8571 | 0.95833 | 1.8988 |  | 0.33542 | 1.4465 | 0.31845 | 4.5423 | 21.3178 | 2.3908 | 0.53413 | 32.554 | 0.32044 | 0.45106 | 0.011295 | 0.042598 | 0.0175 | 0.050806 | 0.00261 | 1.4e-05 | 0.12508 | 124.8092 | 0.07938 |  |  | 79.38 | 0.0049287 | 0.048828 | 0 |  | 0.016072 | 69.829 | 0.27402 | 1.3671 | 0.83303 | 83.303 | -50 | -50
|  | 22 | 0.0924 |  | 1.4322 | 9 | 16.4 | 25.4 | 0.64567 | 10.7998 | 1.4322 | 0.69676 | 15.5 |  | 170.755 | 15.5 | 0.54769 | 0.54769 | 0.30056 | 350 | 350 | 1.8448 | 1.0124 | 0.32683 | 0.45 | 500.813 | 0.064575 | 0.98088 | 0.98088 | 1.3073 | 92.4 | 350 | 92.4 | 350 | 2.8571 | 0.98088 | 1.8763 |  | 0.34331 | 1.5154 | 0.32207 | 4.7051 | 21.3178 | 2.6152 | 0.55292 | 33.7055 | 0.33182 | 0.45892 | 0.012111 | 0.0436 | 0.0175 | 0.050806 | 0.00261 | 1.4e-05 | 0.12693 | 126.628 | 0.08316 |  |  | 83.16 | 0.005285 | 0.050546 | 0 |  | 0.016837 | 72.6682 | 0.28246 | 1.4322 | 0.83527 | 83.5269 | -50 | -50
|  | 23 | 0.0966 |  | 1.4973 | 9 | 16.4 | 25.4 | 0.64567 | 10.7998 | 1.4973 | 0.69676 | 15.5 |  | 162.9438 | 15.5 | 0.57259 | 0.57259 | 0.31423 | 350 | 350 | 1.8448 | 1.0124 | 0.32683 | 0.45 | 523.5772 | 0.064575 | 1.0029 | 1.0029 | 1.322 | 96.6 | 350 | 96.6 | 350 | 2.8571 | 1.0029 | 1.8542 |  | 0.35103 | 1.5842 | 0.32544 | 4.868 | 21.3178 | 2.8495 | 0.57126 | 34.83 | 0.34307 | 0.46647 | 0.012946 | 0.04458 | 0.0175 | 0.050806 | 0.00261 | 1.4e-05 | 0.12876 | 128.443 | 0.08694 |  |  | 86.94 | 0.0056494 | 0.052223 | 0 |  | 0.017603 | 75.4746 | 0.29086 | 1.4973 | 0.83734 | 83.7342 | -50 | -50
|  | 24 | 0.1008 |  | 1.5624 | 9 | 16.4 | 25.4 | 0.64567 | 10.7998 | 1.5624 | 0.69676 | 15.5 |  | 155.7838 | 15.5 | 0.59749 | 0.59749 | 0.32789 | 350 | 350 | 1.8448 | 1.0124 | 0.32683 | 0.45 | 546.3415 | 0.064575 | 1.0245 | 1.0245 | 1.3363 | 100.8 | 350 | 100.8 | 350 | 2.8571 | 1.0245 | 1.8326 |  | 0.35857 | 1.6531 | 0.32857 | 5.0313 | 21.3178 | 3.0939 | 0.58916 | 35.9283 | 0.35419 | 0.47372 | 0.0138 | 0.045539 | 0.0175 | 0.050806 | 0.00261 | 1.4e-05 | 0.1306 | 130.2552 | 0.09072 |  |  | 90.72 | 0.0060218 | 0.053859 | 0 |  | 0.018368 | 78.2489 | 0.29922 | 1.5624 | 0.83927 | 83.9267 | -50 | -50
|  | 25 | 0.105 |  | 1.6275 | 9 | 16.4 | 25.4 | 0.64567 | 10.7998 | 1.6275 | 0.69676 | 15.5 |  | 149.1968 | 15.5 | 0.62238 | 0.62238 | 0.34155 | 350 | 350 | 1.8448 | 1.0124 | 0.32683 | 0.45 | 569.1057 | 0.064575 | 1.0456 | 1.0456 | 1.3504 | 105 | 350 | 105 | 350 | 2.8571 | 1.0456 | 1.8115 |  | 0.36597 | 1.722 | 0.33148 | 5.1949 | 21.3178 | 3.3484 | 0.60663 | 37.0009 | 0.36521 | 0.4807 | 0.014671 | 0.046478 | 0.0175 | 0.050806 | 0.00261 | 1.4e-05 | 0.13244 | 132.0657 | 0.0945 |  |  | 94.5 | 0.006402 | 0.055457 | 0 |  | 0.019133 | 80.9919 | 0.30756 | 1.6275 | 0.84106 | 84.106 | -50 | -50
|  | 26 | 0.1092 |  | 1.6926 | 9 | 16.4 | 25.4 | 0.64567 | 10.7998 | 1.6926 | 0.69676 | 15.5 |  | 143.1167 | 15.5 | 0.64728 | 0.64728 | 0.35521 | 350 | 350 | 1.8448 | 1.0124 | 0.32683 | 0.45 | 591.8699 | 0.064575 | 1.0663 | 1.0663 | 1.3642 | 109.2 | 350 | 109.2 | 350 | 2.8571 | 1.0663 | 1.7908 |  | 0.37322 | 1.7909 | 0.33418 | 5.359 | 21.3178 | 3.6129 | 0.62369 | 38.0482 | 0.37611 | 0.48741 | 0.01556 | 0.047399 | 0.0175 | 0.050806 | 0.00261 | 1.4e-05 | 0.13427 | 133.8752 | 0.09828 |  |  | 98.28 | 0.00679 | 0.057016 | 0 |  | 0.019899 | 83.7042 | 0.31586 | 1.6926 | 0.84274 | 84.2735 | -50 | -50
|  | 27 | 0.1134 |  | 1.7577 | 9 | 16.4 | 25.4 | 0.64567 | 10.7998 | 1.7577 | 0.69676 | 15.5 |  | 137.4871 | 15.5 | 0.67217 | 0.67217 | 0.36887 | 350 | 350 | 1.8448 | 1.0124 | 0.32683 | 0.45 | 614.6341 | 0.064575 | 1.0866 | 1.0866 | 1.3778 | 113.4 | 350 | 113.4 | 350 | 2.8571 | 1.0866 | 1.7705 |  | 0.38033 | 1.8598 | 0.33668 | 5.5238 | 21.3178 | 3.8874 | 0.64033 | 39.0708 | 0.38691 | 0.49387 | 0.016467 | 0.048301 | 0.0175 | 0.050806 | 0.00261 | 1.4e-05 | 0.13611 | 135.6844 | 0.10206 |  |  | 102.06 | 0.0071854 | 0.058537 | 0 |  | 0.020664 | 86.3863 | 0.32413 | 1.7577 | 0.8443 | 84.4305 | -50 | -50
|  | 28 | 0.1176 |  | 1.8228 | 9 | 16.4 | 25.4 | 0.64567 | 10.7998 | 1.8228 | 0.69676 | 15.5 |  | 132.2598 | 15.5 | 0.69707 | 0.69707 | 0.38254 | 350 | 350 | 1.8448 | 1.0124 | 0.32683 | 0.45 | 637.3984 | 0.064575 | 1.1066 | 1.1066 | 1.3911 | 117.6 | 350 | 117.6 | 350 | 2.8571 | 1.1066 | 1.7506 |  | 0.38731 | 1.9286 | 0.339 | 5.6892 | 21.3178 | 4.172 | 0.65657 | 40.0691 | 0.3976 | 0.50009 | 0.01739 | 0.049188 | 0.0175 | 0.050806 | 0.00261 | 1.4e-05 | 0.13795 | 137.4939 | 0.10584 |  |  | 105.84 | 0.0075883 | 0.060021 | 0 |  | 0.021429 | 89.0388 | 0.33237 | 1.8228 | 0.84578 | 84.5779 | -50 | -50
|  | 29 | 0.1218 |  | 1.8879 | 9 | 16.4 | 25.4 | 0.64567 | 10.7998 | 1.8879 | 0.69676 | 15.5 |  | 127.3932 | 15.5 | 0.72196 | 0.72196 | 0.3962 | 350 | 350 | 1.8448 | 1.0124 | 0.32683 | 0.45 | 660.1626 | 0.064575 | 1.1262 | 1.1262 | 1.4041 | 121.8 | 350 | 121.8 | 350 | 2.8571 | 1.1262 | 1.731 |  | 0.39416 | 1.9975 | 0.34114 | 5.8554 | 21.3178 | 4.4666 | 0.67241 | 41.0436 | 0.40821 | 0.50608 | 0.01833 | 0.050058 | 0.0175 | 0.050806 | 0.00261 | 1.4e-05 | 0.13979 | 139.3045 | 0.10962 |  |  | 109.62 | 0.0079984 | 0.061469 | 0 |  | 0.022195 | 91.6623 | 0.34059 | 1.8879 | 0.84717 | 84.7167 | -50 | -50
|  | 30 | 0.126 |  | 1.953 | 9 | 16.4 | 25.4 | 0.64567 | 10.7998 | 1.953 | 0.69676 | 15.5 |  | 122.8512 | 15.5 | 0.74686 | 0.74686 | 0.40986 | 350 | 350 | 1.8448 | 1.0124 | 0.32683 | 0.45 | 682.9268 | 0.064575 | 1.1454 | 1.1454 | 1.417 | 126 | 350 | 126 | 350 | 2.8571 | 1.1454 | 1.7117 |  | 0.4009 | 2.0664 | 0.34311 | 6.0225 | 21.3178 | 4.7713 | 0.68786 | 41.9947 | 0.41872 | 0.51187 | 0.019286 | 0.050914 | 0.0175 | 0.050806 | 0.00261 | 1.4e-05 | 0.14163 | 141.1164 | 0.1134 |  |  | 113.4 | 0.0084157 | 0.062882 | 0 |  | 0.02296 | 94.2573 | 0.34877 | 1.953 | 0.84848 | 84.8476 | -50 | -50
|  | 31 | 0.1302 |  | 2.0181 | 9 | 16.4 | 25.4 | 0.64567 | 10.7998 | 2.0181 | 0.69676 | 15.5 |  | 118.6023 | 15.5 | 0.77175 | 0.77175 | 0.42352 | 350 | 350 | 1.8448 | 1.0124 | 0.32683 | 0.45 | 705.6911 | 0.064575 | 1.1644 | 1.1644 | 1.4296 | 130.2 | 350 | 130.2 | 350 | 2.8571 | 1.1644 | 1.6928 |  | 0.40753 | 2.1353 | 0.34493 | 6.1905 | 21.3178 | 5.086 | 0.70292 | 42.9228 | 0.42915 | 0.51744 | 0.020258 | 0.051756 | 0.0175 | 0.050806 | 0.00261 | 1.4e-05 | 0.14348 | 142.9303 | 0.11718 |  |  | 117.18 | 0.0088399 | 0.064259 | 0 |  | 0.023725 | 96.8242 | 0.35693 | 2.0181 | 0.84971 | 84.9714 | -50 | -50
|  | 32 | 0.1344 |  | 2.0832 | 9 | 16.4 | 25.4 | 0.64567 | 10.7998 | 2.0832 | 0.69676 | 15.5 |  | 114.6192 | 15.5 | 0.79665 | 0.79665 | 0.43718 | 350 | 350 | 1.8448 | 1.0124 | 0.32683 | 0.45 | 728.4553 | 0.064575 | 1.183 | 1.183 | 1.442 | 134.4 | 350 | 134.4 | 350 | 2.8571 | 1.183 | 1.6742 |  | 0.41405 | 2.2042 | 0.34659 | 6.3596 | 21.3178 | 5.4107 | 0.71761 | 43.8283 | 0.43949 | 0.52282 | 0.021246 | 0.052584 | 0.0175 | 0.050806 | 0.00261 | 1.4e-05 | 0.14533 | 144.7466 | 0.12096 |  |  | 120.96 | 0.0092711 | 0.065602 | 0 |  | 0.024491 | 99.3635 | 0.36507 | 2.0832 | 0.85089 | 85.0886 | -50 | -50
|  | 33 | 0.1386 |  | 2.1483 | 9 | 16.4 | 25.4 | 0.64567 | 10.7998 | 2.1483 | 0.69676 | 15.5 |  | 110.8777 | 15.5 | 0.82154 | 0.82154 | 0.45085 | 350 | 350 | 1.8448 | 1.0124 | 0.32683 | 0.45 | 751.2195 | 0.064575 | 1.2013 | 1.2013 | 1.4542 | 138.6 | 350 | 138.6 | 350 | 2.8571 | 1.2013 | 1.6558 |  | 0.42047 | 2.273 | 0.34811 | 6.5297 | 21.3178 | 5.7455 | 0.73193 | 44.7114 | 0.44975 | 0.52801 | 0.02225 | 0.053399 | 0.0175 | 0.050806 | 0.00261 | 1.4e-05 | 0.14718 | 146.5655 | 0.12474 |  |  | 124.74 | 0.0097091 | 0.066911 | 0 |  | 0.025256 | 101.8757 | 0.37318 | 2.1483 | 0.852 | 85.1999 | -50 | -50
|  | 34 | 0.1428 |  | 2.2134 | 9 | 16.4 | 25.4 | 0.64567 | 10.7998 | 2.2134 | 0.69676 | 15.5 |  | 107.3563 | 15.5 | 0.84644 | 0.84644 | 0.46451 | 350 | 350 | 1.8448 | 1.0124 | 0.32683 | 0.45 | 773.9837 | 0.064575 | 1.2194 | 1.2194 | 1.4663 | 142.8 | 350 | 142.8 | 350 | 2.8571 | 1.2194 | 1.6377 |  | 0.42679 | 2.3419 | 0.34949 | 6.701 | 21.3178 | 6.0903 | 0.74588 | 45.5727 | 0.45993 | 0.53302 | 0.023269 | 0.054202 | 0.0175 | 0.050806 | 0.00261 | 1.4e-05 | 0.14904 | 148.3876 | 0.12852 |  |  | 128.52 | 0.010154 | 0.068186 | 0 |  | 0.026021 | 104.3611 | 0.38127 | 2.2134 | 0.85306 | 85.3057 | -50 | -50
|  | 35 | 0.147 |  | 2.2785 | 9 | 16.4 | 25.4 | 0.64567 | 10.7998 | 2.2785 | 0.69676 | 15.5 |  | 104.0364 | 15.5 | 0.87133 | 0.87133 | 0.47817 | 350 | 350 | 1.8448 | 1.0124 | 0.32683 | 0.45 | 796.748 | 0.064575 | 1.2372 | 1.2372 | 1.4781 | 147 | 350 | 147 | 350 | 2.8571 | 1.2372 | 1.6199 |  | 0.43302 | 2.4108 | 0.35073 | 6.8736 | 21.3178 | 6.4452 | 0.75947 | 46.4122 | 0.47004 | 0.53785 | 0.024303 | 0.054994 | 0.0175 | 0.050806 | 0.00261 | 1.4e-05 | 0.1509 | 150.213 | 0.1323 |  |  | 132.3 | 0.010605 | 0.069429 | 0 |  | 0.026787 | 106.8202 | 0.38933 | 2.2785 | 0.85406 | 85.4064 | -50 | -50
|  | 36 | 0.1512 |  | 2.3436 | 9 | 16.4 | 25.4 | 0.64567 | 10.7998 | 2.3436 | 0.69676 | 15.5 |  | 100.901 | 15.5 | 0.89623 | 0.89623 | 0.49183 | 350 | 350 | 1.8448 | 1.0124 | 0.32683 | 0.45 | 819.5122 | 0.064575 | 1.2548 | 1.2548 | 1.4898 | 151.2 | 350 | 151.2 | 350 | 2.8571 | 1.2548 | 1.6024 |  | 0.43916 | 2.4797 | 0.35186 | 7.0474 | 21.3178 | 6.8101 | 0.77271 | 47.2305 | 0.48008 | 0.54252 | 0.025352 | 0.055774 | 0.0175 | 0.050806 | 0.00261 | 1.4e-05 | 0.15277 | 152.042 | 0.13608 |  |  | 136.08 | 0.011063 | 0.070639 | 0 |  | 0.027552 | 109.2532 | 0.39738 | 2.3436 | 0.85502 | 85.5024 | -50 | -50
|  | 37 | 0.1554 |  | 2.4087 | 9 | 16.4 | 25.4 | 0.64567 | 10.7998 | 2.4087 | 0.69676 | 15.5 |  | 97.9352 | 15.5 | 0.92112 | 0.92112 | 0.50549 | 350 | 350 | 1.8448 | 1.0124 | 0.32683 | 0.45 | 842.2764 | 0.064575 | 1.2721 | 1.2721 | 1.5014 | 155.4 | 350 | 155.4 | 350 | 2.8571 | 1.2721 | 1.5851 |  | 0.44522 | 2.5486 | 0.35286 | 7.2227 | 21.3178 | 7.1851 | 0.7856 | 48.0278 | 0.49004 | 0.54702 | 0.026416 | 0.056543 | 0.0175 | 0.050806 | 0.00261 | 1.4e-05 | 0.15464 | 153.875 | 0.13986 |  |  | 139.86 | 0.011527 | 0.071817 | 0 |  | 0.028317 | 111.6607 | 0.4054 | 2.4087 | 0.85594 | 85.5941 | -50 | -50
|  | 38 | 0.1596 |  | 2.4738 | 9 | 16.4 | 25.4 | 0.64567 | 10.7998 | 2.4738 | 0.69676 | 15.5 |  | 95.1257 | 15.5 | 0.94602 | 0.94602 | 0.51916 | 350 | 350 | 1.8448 | 1.0124 | 0.32683 | 0.45 | 865.0407 | 0.064575 | 1.2891 | 1.2891 | 1.5128 | 159.6 | 350 | 159.6 | 350 | 2.8571 | 1.2891 | 1.568 |  | 0.4512 | 2.6174 | 0.35374 | 7.3993 | 21.3178 | 7.5701 | 0.79814 | 48.8044 | 0.49994 | 0.55137 | 0.027494 | 0.057302 | 0.0175 | 0.050806 | 0.00261 | 1.4e-05 | 0.15652 | 155.7121 | 0.14364 |  |  | 143.64 | 0.011997 | 0.072963 | 0 |  | 0.029083 | 114.0429 | 0.4134 | 2.4738 | 0.85682 | 85.6818 | -50 | -50
|  | 39 | 0.1638 |  | 2.5389 | 9 | 16.4 | 25.4 | 0.64567 | 10.7998 | 2.5389 | 0.69676 | 15.5 |  | 92.4604 | 15.5 | 0.97091 | 0.97091 | 0.53282 | 350 | 350 | 1.8448 | 1.0124 | 0.32683 | 0.45 | 887.8049 | 0.064575 | 1.306 | 1.306 | 1.524 | 163.8 | 350 | 163.8 | 350 | 2.8571 | 1.306 | 1.5512 |  | 0.4571 | 2.6863 | 0.35451 | 7.5775 | 21.3178 | 7.9651 | 0.81034 | 49.5605 | 0.50978 | 0.55557 | 0.028586 | 0.058051 | 0.0175 | 0.050806 | 0.00261 | 1.4e-05 | 0.1584 | 157.5536 | 0.14742 |  |  | 147.42 | 0.012474 | 0.074078 | 0 |  | 0.029848 | 116.4002 | 0.42137 | 2.5389 | 0.85766 | 85.7657 | -50 | -50
|  | 40 | 0.168 |  | 2.604 | 9 | 16.4 | 25.4 | 0.64567 | 10.7998 | 2.604 | 0.69676 | 15.5 |  | 89.9285 | 15.5 | 0.99581 | 0.99581 | 0.54648 | 350 | 350 | 1.8448 | 1.0124 | 0.32683 | 0.45 | 910.5691 | 0.064575 | 1.3226 | 1.3226 | 1.5351 | 168 | 350 | 168 | 350 | 2.8571 | 1.3226 | 1.5345 |  | 0.46292 | 2.7552 | 0.35518 | 7.7572 | 21.3178 | 8.3702 | 0.8222 | 50.2964 | 0.51955 | 0.55962 | 0.029693 | 0.058791 | 0.0175 | 0.050806 | 0.00261 | 1.4e-05 | 0.16029 | 159.3996 | 0.1512 |  |  | 151.2 | 0.012957 | 0.075163 | 0 |  | 0.030613 | 118.7329 | 0.42933 | 2.604 | 0.85846 | 85.8462 | -50 | -50
|  | 41 | 0.1722 |  | 2.6691 | 9 | 16.4 | 25.4 | 0.64567 | 10.7998 | 2.6691 | 0.69676 | 15.5 |  | 87.5202 | 15.5 | 1.0207 | 1.0207 | 0.56014 | 350 | 350 | 1.8448 | 1.0124 | 0.32683 | 0.45 | 933.3333 | 0.064575 | 1.3391 | 1.3391 | 1.546 | 172.2 | 350 | 172.2 | 350 | 2.8571 | 1.3391 | 1.5181 |  | 0.46867 | 2.8241 | 0.35574 | 7.9386 | 21.3178 | 8.7854 | 0.83373 | 51.0124 | 0.52926 | 0.56353 | 0.030813 | 0.059521 | 0.0175 | 0.050806 | 0.00261 | 1.4e-05 | 0.16219 | 161.2503 | 0.15498 |  |  | 154.98 | 0.013446 | 0.076217 | 0 |  | 0.031379 | 121.0413 | 0.43727 | 2.6691 | 0.85923 | 85.9234 | -50 | -50
|  | 42 | 0.1764 |  | 2.7342 | 9 | 16.4 | 25.4 | 0.64567 | 10.7998 | 2.7342 | 0.69676 | 15.5 |  | 85.2267 | 15.5 | 1.0456 | 1.0456 | 0.5738 | 350 | 350 | 1.8448 | 1.0124 | 0.32683 | 0.45 | 956.0976 | 0.064575 | 1.3553 | 1.3553 | 1.5569 | 176.4 | 350 | 176.4 | 350 | 2.8571 | 1.3553 | 1.5019 |  | 0.47435 | 2.893 | 0.3562 | 8.1217 | 21.3178 | 9.2105 | 0.84493 | 51.7087 | 0.53891 | 0.56731 | 0.031947 | 0.060242 | 0.0175 | 0.050806 | 0.00261 | 1.4e-05 | 0.16409 | 163.106 | 0.15876 |  |  | 158.76 | 0.013941 | 0.077241 | 0 |  | 0.032144 | 123.3257 | 0.44519 | 2.7342 | 0.85998 | 85.9976 | -50 | -50
|  | 43 | 0.1806 |  | 2.7993 | 9 | 16.4 | 25.4 | 0.64567 | 10.7998 | 2.7993 | 0.69676 | 15.5 |  | 83.04 | 15.5 | 1.0705 | 1.0705 | 0.58747 | 350 | 350 | 1.8448 | 1.0124 | 0.32683 | 0.45 | 978.8618 | 0.064575 | 1.3713 | 1.3713 | 1.5676 | 180.6 | 350 | 180.6 | 350 | 2.8571 | 1.3713 | 1.4858 |  | 0.47996 | 2.9618 | 0.35657 | 8.3065 | 21.3178 | 9.6458 | 0.85581 | 52.3855 | 0.54851 | 0.57095 | 0.033095 | 0.060955 | 0.0175 | 0.050806 | 0.00261 | 1.4e-05 | 0.16599 | 164.9667 | 0.16254 |  |  | 162.54 | 0.014441 | 0.078236 | 0 |  | 0.032909 | 125.5864 | 0.45309 | 2.7993 | 0.86069 | 86.0689 | -50 | -50
|  | 44 | 0.1848 |  | 2.8644 | 9 | 16.4 | 25.4 | 0.64567 | 10.7998 | 2.8644 | 0.69676 | 15.5 |  | 80.9529 | 15.5 | 1.0954 | 1.0954 | 0.60113 | 350 | 350 | 1.8448 | 1.0124 | 0.32683 | 0.45 | 1001.626 | 0.064575 | 1.3872 | 1.3872 | 1.5781 | 184.8 | 350 | 184.8 | 350 | 2.8571 | 1.3872 | 1.47 |  | 0.48551 | 3.0307 | 0.35684 | 8.4931 | 21.3178 | 10.091 | 0.86637 | 53.0432 | 0.55805 | 0.57446 | 0.034256 | 0.06166 | 0.0175 | 0.050806 | 0.00261 | 1.4e-05 | 0.16791 | 166.8325 | 0.16632 |  |  | 166.32 | 0.014948 | 0.079201 | 0 |  | 0.033675 | 127.8236 | 0.46098 | 2.8644 | 0.86138 | 86.1376 | -50 | -50
|  | 45 | 0.189 |  | 2.9295 | 9 | 16.4 | 25.4 | 0.64567 | 10.7998 | 2.9295 | 0.69676 | 15.5 |  | 78.9586 | 15.5 | 1.1203 | 1.1203 | 0.61479 | 350 | 350 | 1.8448 | 1.0124 | 0.32683 | 0.45 | 1024.3902 | 0.064575 | 1.4029 | 1.4029 | 1.5886 | 189 | 350 | 189 | 350 | 2.8571 | 1.4029 | 1.4543 |  | 0.491 | 3.0996 | 0.35703 | 8.6817 | 21.3178 | 10.5463 | 0.87661 | 53.6818 | 0.56753 | 0.57784 | 0.03543 | 0.062357 | 0.0175 | 0.050806 | 0.00261 | 1.4e-05 | 0.16983 | 168.7037 | 0.1701 |  |  | 170.1 | 0.015461 | 0.080137 | 0 |  | 0.03444 | 130.0377 | 0.46884 | 2.9295 | 0.86204 | 86.2038 | -50 | -50
|  | 46 | 0.1932 |  | 2.9946 | 9 | 16.4 | 25.4 | 0.64567 | 10.7998 | 2.9946 | 0.69676 | 15.5 |  | 77.0511 | 15.5 | 1.1452 | 1.1452 | 0.62845 | 350 | 350 | 1.8448 | 1.0124 | 0.32683 | 0.45 | 1047.1545 | 0.064575 | 1.4184 | 1.4184 | 1.5989 | 193.2 | 350 | 193.2 | 350 | 2.8571 | 1.4184 | 1.4388 |  | 0.49642 | 3.1685 | 0.35712 | 8.8722 | 21.3178 | 11.0117 | 0.88654 | 54.3016 | 0.57697 | 0.58111 | 0.036618 | 0.063046 | 0.0175 | 0.050806 | 0.00261 | 1.4e-05 | 0.17175 | 170.5803 | 0.17388 |  |  | 173.88 | 0.015979 | 0.081045 | 0 |  | 0.035205 | 132.2289 | 0.47669 | 2.9946 | 0.86268 | 86.2677 | -50 | -50
|  | 47 | 0.1974 |  | 3.0597 | 9 | 16.4 | 25.4 | 0.64567 | 10.7998 | 3.0597 | 0.69676 | 15.5 |  | 75.2249 | 15.5 | 1.1701 | 1.1701 | 0.64211 | 350 | 350 | 1.8448 | 1.0124 | 0.32683 | 0.45 | 1069.9187 | 0.064575 | 1.4337 | 1.4337 | 1.6091 | 197.4 | 350 | 197.4 | 350 | 2.8571 | 1.4337 | 1.4235 |  | 0.50179 | 3.2374 | 0.35714 | 9.0647 | 21.3178 | 11.4871 | 0.89616 | 54.9028 | 0.58635 | 0.58425 | 0.037819 | 0.063728 | 0.0175 | 0.050806 | 0.00261 | 1.4e-05 | 0.17369 | 172.4624 | 0.17766 |  |  | 177.66 | 0.016503 | 0.081924 | 0 |  | 0.035971 | 134.3974 | 0.48452 | 3.0597 | 0.86329 | 86.3293 | -50 | -50
|  | 48 | 0.2016 |  | 3.1248 | 9 | 16.4 | 25.4 | 0.64567 | 10.7998 | 3.1248 | 0.69676 | 15.5 |  | 73.475 | 15.5 | 1.195 | 1.195 | 0.65578 | 350 | 350 | 1.8448 | 1.0124 | 0.32683 | 0.45 | 1092.6829 | 0.064575 | 1.4489 | 1.4489 | 1.6192 | 201.6 | 350 | 201.6 | 350 | 2.8571 | 1.4489 | 1.4083 |  | 0.5071 | 3.3062 | 0.35707 | 9.2593 | 21.3178 | 11.9725 | 0.90547 | 55.4857 | 0.59568 | 0.58728 | 0.039032 | 0.064402 | 0.0175 | 0.050806 | 0.00261 | 1.4e-05 | 0.17563 | 174.3502 | 0.18144 |  |  | 181.44 | 0.017032 | 0.082775 | 0 |  | 0.036736 | 136.5435 | 0.49233 | 3.1248 | 0.86389 | 86.3888 | -50 | -50
|  | 49 | 0.2058 |  | 3.1899 | 9 | 16.4 | 25.4 | 0.64567 | 10.7998 | 3.1899 | 0.69676 | 15.5 |  | 71.7966 | 15.5 | 1.2199 | 1.2199 | 0.66944 | 350 | 350 | 1.8448 | 1.0124 | 0.32683 | 0.45 | 1115.4472 | 0.064575 | 1.4639 | 1.4639 | 1.6293 | 205.8 | 350 | 205.8 | 350 | 2.8571 | 1.4639 | 1.3933 |  | 0.51236 | 3.3751 | 0.35692 | 9.4561 | 21.3178 | 12.468 | 0.91448 | 56.0504 | 0.60496 | 0.59019 | 0.040258 | 0.065069 | 0.0175 | 0.050806 | 0.00261 | 1.4e-05 | 0.17758 | 176.2437 | 0.18522 |  |  | 185.22 | 0.017567 | 0.083599 | 0 |  | 0.037501 | 138.6674 | 0.50013 | 3.1899 | 0.86446 | 86.4464 | -50 | -50
|  | 50 | 0.21 |  | 3.255 | 9 | 16.4 | 25.4 | 0.64567 | 10.7998 | 3.255 | 0.69676 | 15.5 |  | 70.1854 | 15.5 | 1.2448 | 1.2448 | 0.6831 | 350 | 350 | 1.8448 | 1.0124 | 0.32683 | 0.45 | 1138.2114 | 0.064575 | 1.4787 | 1.4787 | 1.6392 | 210 | 350 | 210 | 350 | 2.8571 | 1.4787 | 1.3784 |  | 0.51756 | 3.444 | 0.3567 | 9.6551 | 21.3178 | 12.9735 | 0.92319 | 56.597 | 0.6142 | 0.593 | 0.041497 | 0.06573 | 0.0175 | 0.050806 | 0.00261 | 1.4e-05 | 0.17953 | 178.1429 | 0.189 |  |  | 189 | 0.018108 | 0.084395 | 0 |  | 0.038267 | 140.7694 | 0.50791 | 3.255 | 0.86502 | 86.5021 | -50 | -50
|  | 51 | 0.2142 |  | 3.3201 | 9 | 16.4 | 25.4 | 0.64567 | 10.7998 | 3.3201 | 0.69676 | 15.5 |  | 68.6375 | 15.5 | 1.2697 | 1.2697 | 0.69676 | 350 | 350 | 1.8448 | 1.0124 | 0.32683 | 0.45 | 1160.9756 | 0.064575 | 1.4935 | 1.4935 | 1.649 | 214.2 | 350 | 214.2 | 350 | 2.8571 | 1.4935 | 1.3637 |  | 0.52271 | 3.5129 | 0.35641 | 9.8564 | 21.3178 | 13.489 | 0.9316 | 57.1258 | 0.62339 | 0.59569 | 0.042748 | 0.066384 | 0.0175 | 0.050806 | 0.00261 | 1.4e-05 | 0.18149 | 180.0481 | 0.19278 |  |  | 192.78 | 0.018654 | 0.085164 | 0 |  | 0.039032 | 142.8497 | 0.51568 | 3.3201 | 0.86556 | 86.5561 | -50 | -50
|  | 52 | 0.2184 |  | 3.3852 | 9 | 16.4 | 25.4 | 0.64567 | 10.7998 | 3.3852 | 0.69676 | 15.5 |  | 67.1493 | 15.5 | 1.2946 | 1.2946 | 0.71042 | 350 | 350 | 1.8448 | 1.0124 | 0.32683 | 0.45 | 1183.7398 | 0.064575 | 1.508 | 1.508 | 1.6587 | 218.4 | 350 | 218.4 | 350 | 2.8571 | 1.508 | 1.3491 |  | 0.52781 | 3.5818 | 0.35604 | 10.06 | 21.3178 | 14.0146 | 0.93972 | 57.637 | 0.63254 | 0.59828 | 0.044011 | 0.067032 | 0.0175 | 0.050806 | 0.00261 | 1.4e-05 | 0.18346 | 181.9592 | 0.19656 |  |  | 196.56 | 0.019205 | 0.085906 | 0 |  | 0.039797 | 144.9084 | 0.52343 | 3.3852 | 0.86608 | 86.6084 | -50 | -50
|  | 53 | 0.2226 |  | 3.4503 | 9 | 16.4 | 25.4 | 0.64567 | 10.7998 | 3.4503 | 0.69676 | 15.5 |  | 65.7173 | 15.5 | 1.3194 | 1.3194 | 0.72409 | 350 | 350 | 1.8448 | 1.0124 | 0.32683 | 0.45 | 1206.5041 | 0.064575 | 1.5225 | 1.5225 | 1.6683 | 222.6 | 350 | 222.6 | 350 | 2.8571 | 1.5225 | 1.3347 |  | 0.53286 | 3.6506 | 0.3556 | 10.2661 | 21.3178 | 14.5503 | 0.94755 | 58.1307 | 0.64164 | 0.60077 | 0.045287 | 0.067673 | 0.0175 | 0.050806 | 0.00261 | 1.4e-05 | 0.18544 | 183.8763 | 0.20034 |  |  | 200.34 | 0.019762 | 0.086622 | 0 |  | 0.040563 | 146.9459 | 0.53116 | 3.4503 | 0.86659 | 86.6591 | -50 | -50
|  | 54 | 0.2268 |  | 3.5154 | 9 | 16.4 | 25.4 | 0.64567 | 10.7998 | 3.5154 | 0.69676 | 15.5 |  | 64.3384 | 15.5 | 1.3443 | 1.3443 | 0.73775 | 350 | 350 | 1.8448 | 1.0124 | 0.32683 | 0.45 | 1229.2683 | 0.064575 | 1.5367 | 1.5367 | 1.6778 | 226.8 | 350 | 226.8 | 350 | 2.8571 | 1.5367 | 1.3204 |  | 0.53786 | 3.7195 | 0.35509 | 10.4747 | 21.3178 | 15.096 | 0.95508 | 58.6071 | 0.6507 | 0.60315 | 0.046575 | 0.068309 | 0.0175 | 0.050806 | 0.00261 | 1.4e-05 | 0.18742 | 185.7995 | 0.20412 |  |  | 204.12 | 0.020323 | 0.087311 | 0 |  | 0.041328 | 148.9622 | 0.53888 | 3.5154 | 0.86708 | 86.7083 | -50 | -50
|  | 55 | 0.231 |  | 3.5805 | 9 | 16.4 | 25.4 | 0.64567 | 10.7998 | 3.5805 | 0.69676 | 15.5 |  | 63.0099 | 15.5 | 1.3692 | 1.3692 | 0.75141 | 350 | 350 | 1.8448 | 1.0124 | 0.32683 | 0.45 | 1252.0325 | 0.064575 | 1.5509 | 1.5509 | 1.6873 | 231 | 350 | 231 | 350 | 2.8571 | 1.5509 | 1.3062 |  | 0.54282 | 3.7884 | 0.35452 | 10.6859 | 21.3178 | 15.6517 | 0.96234 | 59.0663 | 0.65971 | 0.60544 | 0.047874 | 0.068938 | 0.0175 | 0.050806 | 0.00261 | 1.4e-05 | 0.18942 | 187.7288 | 0.2079 |  |  | 207.9 | 0.020891 | 0.087974 | 0 |  | 0.042093 | 150.9576 | 0.54659 | 3.5805 | 0.86756 | 86.7561 | -50 | -50
|  | 56 | 0.2352 |  | 3.6456 | 9 | 16.4 | 25.4 | 0.64567 | 10.7998 | 3.6456 | 0.69676 | 15.5 |  | 61.7288 | 15.5 | 1.3941 | 1.3941 | 0.76507 | 350 | 350 | 1.8448 | 1.0124 | 0.32683 | 0.45 | 1274.7967 | 0.064575 | 1.5649 | 1.5649 | 1.6966 | 235.2 | 350 | 235.2 | 350 | 2.8571 | 1.5649 | 1.2922 |  | 0.54773 | 3.8573 | 0.35389 | 10.8997 | 21.3178 | 16.2175 | 0.9693 | 59.5085 | 0.66869 | 0.60763 | 0.049186 | 0.069562 | 0.0175 | 0.050806 | 0.00261 | 1.4e-05 | 0.19142 | 189.6642 | 0.21168 |  |  | 211.68 | 0.021463 | 0.088611 | 0 |  | 0.042859 | 152.9323 | 0.55428 | 3.6456 | 0.86803 | 86.8026 | -50 | -50
|  | 57 | 0.2394 |  | 3.7107 | 9 | 16.4 | 25.4 | 0.64567 | 10.7998 | 3.7107 | 0.69676 | 15.5 |  | 60.4928 | 15.5 | 1.419 | 1.419 | 0.77873 | 350 | 350 | 1.8448 | 1.0124 | 0.32683 | 0.45 | 1297.561 | 0.064575 | 1.5789 | 1.5789 | 1.7059 | 239.4 | 350 | 239.4 | 350 | 2.8571 | 1.5789 | 1.2783 |  | 0.5526 | 3.9262 | 0.35319 | 11.1163 | 21.3178 | 16.7933 | 0.97599 | 59.9339 | 0.67762 | 0.60972 | 0.050509 | 0.07018 | 0.0175 | 0.050806 | 0.00261 | 1.4e-05 | 0.19342 | 191.6059 | 0.21546 |  |  | 215.46 | 0.02204 | 0.089222 | 0 |  | 0.043624 | 154.8865 | 0.56195 | 3.7107 | 0.86848 | 86.8477 | -50 | -50
|  | 58 | 0.2436 |  | 3.7758 | 9 | 16.4 | 25.4 | 0.64567 | 10.7998 | 3.7758 | 0.69676 | 15.5 |  | 59.2996 | 15.5 | 1.4439 | 1.4439 | 0.7924 | 350 | 350 | 1.8448 | 1.0124 | 0.32683 | 0.45 | 1320.3252 | 0.064575 | 1.5926 | 1.5926 | 1.7151 | 243.6 | 350 | 243.6 | 350 | 2.8571 | 1.5926 | 1.2645 |  | 0.55743 | 3.995 | 0.35243 | 11.3356 | 21.3178 | 17.3792 | 0.9824 | 60.3426 | 0.68652 | 0.61172 | 0.051844 | 0.070793 | 0.0175 | 0.050806 | 0.00261 | 1.4e-05 | 0.19544 | 193.5539 | 0.21924 |  |  | 219.24 | 0.022623 | 0.089808 | 0 |  | 0.044389 | 156.8203 | 0.56961 | 3.7758 | 0.86892 | 86.8916 | -50 | -50
|  | 59 | 0.2478 |  | 3.8409 | 9 | 16.4 | 25.4 | 0.64567 | 10.7998 | 3.8409 | 0.69676 | 15.5 |  | 58.1469 | 15.5 | 1.4688 | 1.4688 | 0.80606 | 350 | 350 | 1.8448 | 1.0124 | 0.32683 | 0.45 | 1343.0894 | 0.064575 | 1.6063 | 1.6063 | 1.7242 | 247.8 | 350 | 247.8 | 350 | 2.8571 | 1.6063 | 1.2508 |  | 0.56221 | 4.0639 | 0.35161 | 11.5579 | 21.3178 | 17.9751 | 0.98854 | 60.7347 | 0.69538 | 0.61363 | 0.053191 | 0.071401 | 0.0175 | 0.050806 | 0.00261 | 1.4e-05 | 0.19746 | 195.5081 | 0.22302 |  |  | 223.02 | 0.023211 | 0.090369 | 0 |  | 0.045155 | 158.7339 | 0.57726 | 3.8409 | 0.86934 | 86.9343 | -50 | -50
|  | 60 | 0.252 |  | 3.906 | 9 | 16.4 | 25.4 | 0.64567 | 10.7998 | 3.906 | 0.69676 | 15.5 |  | 57.0327 | 15.5 | 1.4937 | 1.4937 | 0.81972 | 350 | 350 | 1.8448 | 1.0124 | 0.32683 | 0.45 | 1365.8537 | 0.064575 | 1.6199 | 1.6199 | 1.7333 | 252 | 350 | 252 | 350 | 2.8571 | 1.6199 | 1.2373 |  | 0.56696 | 4.1328 | 0.35074 | 11.7831 | 21.3178 | 18.581 | 0.9944 | 61.1104 | 0.7042 | 0.61544 | 0.054549 | 0.072004 | 0.0175 | 0.050806 | 0.00261 | 1.4e-05 | 0.19949 | 197.4687 | 0.2268 |  |  | 226.8 | 0.023803 | 0.090904 | 0 |  | 0.04592 | 160.6275 | 0.5849 | 3.906 | 0.86976 | 86.976 | -50 | -50
|  | 61 | 0.2562 |  | 3.9711 | 9 | 16.4 | 25.4 | 0.64567 | 10.7998 | 3.9711 | 0.69676 | 15.5 |  | 55.9551 | 15.5 | 1.5186 | 1.5186 | 0.83338 | 350 | 350 | 1.8448 | 1.0124 | 0.32683 | 0.45 | 1388.6179 | 0.064575 | 1.6333 | 1.6333 | 1.7422 | 256.2 | 350 | 256.2 | 350 | 2.8571 | 1.6333 | 1.2238 |  | 0.57166 | 4.2017 | 0.34981 | 12.0114 | 21.3178 | 19.197 | 0.99998 | 61.4698 | 0.71298 | 0.61717 | 0.055918 | 0.072601 | 0.0175 | 0.050806 | 0.00261 | 1.4e-05 | 0.20153 | 199.4356 | 0.23058 |  |  | 230.58 | 0.024401 | 0.091415 | 0 |  | 0.046685 | 162.5013 | 0.59252 | 3.9711 | 0.87017 | 87.0165 | -50 | -50
|  | 62 | 0.2604 |  | 4.0362 | 9 | 16.4 | 25.4 | 0.64567 | 10.7998 | 4.0362 | 0.69676 | 15.5 |  | 54.9124 | 15.5 | 1.5435 | 1.5435 | 0.84704 | 350 | 350 | 1.8448 | 1.0124 | 0.32683 | 0.45 | 1411.3821 | 0.064575 | 1.6467 | 1.6467 | 1.7511 | 260.4 | 350 | 260.4 | 350 | 2.8571 | 1.6467 | 1.2105 |  | 0.57633 | 4.2706 | 0.34882 | 12.2429 | 21.3178 | 19.823 | 1.0053 | 61.8131 | 0.72173 | 0.61881 | 0.057299 | 0.073194 | 0.0175 | 0.050806 | 0.00261 | 1.4e-05 | 0.20358 | 201.4089 | 0.23436 |  |  | 234.36 | 0.025003 | 0.091902 | 0 |  | 0.047451 | 164.3555 | 0.60012 | 4.0362 | 0.87056 | 87.056 | -50 | -50
|  | 63 | 0.2646 |  | 4.1013 | 9 | 16.4 | 25.4 | 0.64567 | 10.7998 | 4.1013 | 0.69676 | 15.5 |  | 53.9029 | 15.5 | 1.5684 | 1.5684 | 0.86071 | 350 | 350 | 1.8448 | 1.0124 | 0.32683 | 0.45 | 1434.1463 | 0.064575 | 1.6599 | 1.6599 | 1.7599 | 264.6 | 350 | 264.6 | 350 | 2.8571 | 1.6599 | 1.1973 |  | 0.58096 | 4.3394 | 0.34778 | 12.4776 | 21.3178 | 20.4591 | 1.0104 | 62.1404 | 0.73045 | 0.62036 | 0.058691 | 0.073782 | 0.0175 | 0.050806 | 0.00261 | 1.4e-05 | 0.20563 | 203.3887 | 0.23814 |  |  | 238.14 | 0.02561 | 0.092364 | 0 |  | 0.048216 | 166.1901 | 0.60772 | 4.1013 | 0.87095 | 87.0946 | -50 | -50
|  | 64 | 0.2688 |  | 4.1664 | 9 | 16.4 | 25.4 | 0.64567 | 10.7998 | 4.1664 | 0.69676 | 15.5 |  | 52.925 | 15.5 | 1.5933 | 1.5933 | 0.87437 | 350 | 350 | 1.8448 | 1.0124 | 0.32683 | 0.45 | 1456.9106 | 0.064575 | 1.673 | 1.673 | 1.7687 | 268.8 | 350 | 268.8 | 350 | 2.8571 | 1.673 | 1.1841 |  | 0.58555 | 4.4083 | 0.34669 | 12.7156 | 21.3178 | 21.1052 | 1.0151 | 62.4518 | 0.73912 | 0.62183 | 0.060094 | 0.074365 | 0.0175 | 0.050806 | 0.00261 | 1.4e-05 | 0.20769 | 205.3749 | 0.24192 |  |  | 241.92 | 0.026223 | 0.092801 | 0 |  | 0.048981 | 168.0053 | 0.6153 | 4.1664 | 0.87132 | 87.1322 | -50 | -50
|  | 65 | 0.273 |  | 4.2315 | 9 | 16.4 | 25.4 | 0.64567 | 10.7998 | 4.2315 | 0.69676 | 15.5 |  | 51.9774 | 15.5 | 1.6182 | 1.6182 | 0.88803 | 350 | 350 | 1.8448 | 1.0124 | 0.32683 | 0.45 | 1479.6748 | 0.064575 | 1.686 | 1.686 | 1.7773 | 273 | 350 | 273 | 350 | 2.8571 | 1.686 | 1.1711 |  | 0.59011 | 4.4772 | 0.34554 | 12.957 | 21.3178 | 21.7614 | 1.0197 | 62.7475 | 0.74777 | 0.62321 | 0.061508 | 0.074944 | 0.0175 | 0.050806 | 0.00261 | 1.4e-05 | 0.20976 | 207.3675 | 0.2457 |  |  | 245.7 | 0.02684 | 0.093215 | 0 |  | 0.049747 | 169.8014 | 0.62287 | 4.2315 | 0.87169 | 87.1689 | -50 | -50
|  | 66 | 0.2772 |  | 4.2966 | 9 | 16.4 | 25.4 | 0.64567 | 10.7998 | 4.2966 | 0.69676 | 15.5 |  | 51.0585 | 15.5 | 1.6431 | 1.6431 | 0.90169 | 350 | 350 | 1.8448 | 1.0124 | 0.32683 | 0.45 | 1502.439 | 0.064575 | 1.6989 | 1.6989 | 1.786 | 277.2 | 350 | 277.2 | 350 | 2.8571 | 1.6989 | 1.1582 |  | 0.59463 | 4.5461 | 0.34435 | 13.2019 | 21.3178 | 22.4276 | 1.0239 | 63.0275 | 0.75638 | 0.62452 | 0.062932 | 0.075518 | 0.0175 | 0.050806 | 0.00261 | 1.4e-05 | 0.21184 | 209.3667 | 0.24948 |  |  | 249.48 | 0.027461 | 0.093605 | 0 |  | 0.050512 | 171.5784 | 0.63043 | 4.2966 | 0.87205 | 87.2048 | -50 | -50
|  | 67 | 0.2814 |  | 4.3617 | 9 | 16.4 | 25.4 | 0.64567 | 10.7998 | 4.3617 | 0.69676 | 15.5 |  | 50.1671 | 15.5 | 1.668 | 1.668 | 0.91535 | 350 | 350 | 1.8448 | 1.0124 | 0.32683 | 0.45 | 1525.2033 | 0.064575 | 1.7118 | 1.7118 | 1.7945 | 281.4 | 350 | 281.4 | 350 | 2.8571 | 1.7118 | 1.1454 |  | 0.59912 | 4.615 | 0.34311 | 13.4504 | 21.3178 | 23.1038 | 1.0279 | 63.292 | 0.76496 | 0.62574 | 0.064368 | 0.076088 | 0.0175 | 0.050806 | 0.00261 | 1.4e-05 | 0.21393 | 211.3723 | 0.25326 |  |  | 253.26 | 0.028088 | 0.093971 | 0 |  | 0.051277 | 173.3364 | 0.63797 | 4.3617 | 0.8724 | 87.2398 | -50 | -50
|  | 68 | 0.2856 |  | 4.4268 | 9 | 16.4 | 25.4 | 0.64567 | 10.7998 | 4.4268 | 0.69676 | 15.5 |  | 49.3021 | 15.5 | 1.6929 | 1.6929 | 0.92902 | 350 | 350 | 1.8448 | 1.0124 | 0.32683 | 0.45 | 1547.9675 | 0.064575 | 1.7245 | 1.7245 | 1.803 | 285.6 | 350 | 285.6 | 350 | 2.8571 | 1.7245 | 1.1327 |  | 0.60357 | 4.6838 | 0.34182 | 13.7027 | 21.3178 | 23.7901 | 1.0317 | 63.5411 | 0.77351 | 0.62688 | 0.065815 | 0.076654 | 0.0175 | 0.050806 | 0.00261 | 1.4e-05 | 0.21602 | 213.3845 | 0.25704 |  |  | 257.04 | 0.028719 | 0.094314 | 0 |  | 0.052043 | 175.0757 | 0.6455 | 4.4268 | 0.87274 | 87.274 | -50 | -50
|  | 69 | 0.2898 |  | 4.4919 | 9 | 16.4 | 25.4 | 0.64567 | 10.7998 | 4.4919 | 0.69676 | 15.5 |  | 48.4622 | 15.5 | 1.7178 | 1.7178 | 0.94268 | 350 | 350 | 1.8448 | 1.0124 | 0.32683 | 0.45 | 1570.7317 | 0.064575 | 1.7371 | 1.7371 | 1.8114 | 289.8 | 350 | 289.8 | 350 | 2.8571 | 1.7371 | 1.12 |  | 0.60799 | 4.7527 | 0.34048 | 13.9588 | 21.3178 | 24.4865 | 1.0352 | 63.7749 | 0.78202 | 0.62794 | 0.067272 | 0.077215 | 0.0175 | 0.050806 | 0.00261 | 1.4e-05 | 0.21812 | 215.4031 | 0.26082 |  |  | 260.82 | 0.029355 | 0.094634 | 0 |  | 0.052808 | 176.7964 | 0.65302 | 4.4919 | 0.87307 | 87.3075 | -50 | -50
|  | 70 | 0.294 |  | 4.557 | 9 | 16.4 | 25.4 | 0.64567 | 10.7998 | 4.557 | 0.69676 | 15.5 |  | 47.6464 | 15.5 | 1.7427 | 1.7427 | 0.95634 | 350 | 350 | 1.8448 | 1.0124 | 0.32683 | 0.45 | 1593.4959 | 0.064575 | 1.7497 | 1.7497 | 1.8198 | 294 | 350 | 294 | 350 | 2.8571 | 1.7497 | 1.1075 |  | 0.61238 | 4.8216 | 0.3391 | 14.2188 | 21.3178 | 25.1928 | 1.0384 | 63.9936 | 0.79051 | 0.62892 | 0.068739 | 0.077773 | 0.0175 | 0.050806 | 0.00261 | 1.4e-05 | 0.22024 | 217.4284 | 0.2646 |  |  | 264.6 | 0.029995 | 0.09493 | 0 |  | 0.053573 | 178.4986 | 0.66053 | 4.557 | 0.8734 | 87.3402 | -50 | -50
|  | 71 | 0.2982 |  | 4.6221 | 9 | 16.4 | 25.4 | 0.64567 | 10.7998 | 4.6221 | 0.69676 | 15.5 |  | 46.8537 | 15.5 | 1.7676 | 1.7676 | 0.97 | 350 | 350 | 1.8448 | 1.0124 | 0.32683 | 0.45 | 1616.2602 | 0.064575 | 1.7621 | 1.7621 | 1.8281 | 298.2 | 350 | 298.2 | 350 | 2.8571 | 1.7621 | 1.095 |  | 0.61674 | 4.8905 | 0.33767 | 14.4829 | 21.3178 | 25.9092 | 1.0414 | 64.1971 | 0.79896 | 0.62983 | 0.070218 | 0.078326 | 0.0175 | 0.050806 | 0.00261 | 1.4e-05 | 0.22235 | 219.4602 | 0.26838 |  |  | 268.38 | 0.03064 | 0.095203 | 0 |  | 0.054339 | 180.1824 | 0.66802 | 4.6221 | 0.87372 | 87.3723 | -50 | -50
|  | 72 | 0.3024 |  | 4.6872 | 9 | 16.4 | 25.4 | 0.64567 | 10.7998 | 4.6872 | 0.69676 | 15.5 |  | 46.0831 | 15.5 | 1.7925 | 1.7925 | 0.98366 | 350 | 350 | 1.8448 | 1.0124 | 0.32683 | 0.45 | 1639.0244 | 0.064575 | 1.7745 | 1.7745 | 1.8363 | 302.4 | 350 | 302.4 | 350 | 2.8571 | 1.7745 | 1.0827 |  | 0.62107 | 4.9594 | 0.3362 | 14.7511 | 21.3178 | 26.6357 | 1.0442 | 64.3858 | 0.80739 | 0.63065 | 0.071706 | 0.078876 | 0.0175 | 0.050806 | 0.00261 | 1.4e-05 | 0.22448 | 221.4985 | 0.27216 |  |  | 272.16 | 0.03129 | 0.095454 | 0 |  | 0.055104 | 181.848 | 0.67551 | 4.6872 | 0.87404 | 87.4036 | -50 | -50
|  | 73 | 0.3066 |  | 4.7523 | 9 | 16.4 | 25.4 | 0.64567 | 10.7998 | 4.7523 | 0.69676 | 15.5 |  | 45.3337 | 15.5 | 1.8174 | 1.8174 | 0.99733 | 350 | 350 | 1.8448 | 1.0124 | 0.32683 | 0.45 | 1661.7886 | 0.064575 | 1.7868 | 1.7868 | 1.8445 | 306.6 | 350 | 306.6 | 350 | 2.8571 | 1.7868 | 1.0704 |  | 0.62537 | 5.0282 | 0.33469 | 15.0236 | 21.3178 | 27.3722 | 1.0467 | 64.5595 | 0.81578 | 0.63141 | 0.073205 | 0.079422 | 0.0175 | 0.050806 | 0.00261 | 1.4e-05 | 0.22662 | 223.5434 | 0.27594 |  |  | 275.94 | 0.031944 | 0.095682 | 0 |  | 0.055869 | 183.4954 | 0.68298 | 4.7523 | 0.87434 | 87.4343 | -50 | -50
|  | 74 | 0.3108 |  | 4.8174 | 9 | 16.4 | 25.4 | 0.64567 | 10.7998 | 4.8174 | 0.69676 | 15.5 |  | 44.6046 | 15.5 | 1.8422 | 1.8422 | 1.011 | 350 | 350 | 1.8448 | 1.0124 | 0.32683 | 0.45 | 1684.5528 | 0.064575 | 1.799 | 1.799 | 1.8526 | 310.8 | 350 | 310.8 | 350 | 2.8571 | 1.799 | 1.0582 |  | 0.62964 | 5.0971 | 0.33313 | 15.3005 | 21.3178 | 28.1188 | 1.0489 | 64.7185 | 0.82415 | 0.63208 | 0.074715 | 0.079964 | 0.0175 | 0.050806 | 0.00261 | 1.4e-05 | 0.22876 | 225.5949 | 0.27972 |  |  | 279.72 | 0.032603 | 0.095887 | 0 |  | 0.056635 | 185.1249 | 0.69044 | 4.8174 | 0.87464 | 87.4644 | -50 | -50
|  | 75 | 0.315 |  | 4.8825 | 9 | 16.4 | 25.4 | 0.64567 | 10.7998 | 4.8825 | 0.69676 | 15.5 |  | 43.8951 | 15.5 | 1.8671 | 1.8671 | 1.0247 | 350 | 345.8064 | 1.8448 | 1.0124 | 0.32683 | 0.45 | 1707.3171 | 0.064575 | 1.8111 | 1.8111 | 1.8607 | 315 | 345.8064 | 315 | 345.8064 | 2.8918 | 1.8111 | 1.0807 |  | 0.62628 | 5.1041 | 0.33842 | 15.0823 | 21.3178 | 28.8753 | 1.0857 | 66.9514 | 0.82749 | 0.63922 | 0.075321 | 0.079538 | 0.01729 | 0.050198 | 0.00261 | 1.3832e-05 | 0.22814 | 224.9566 | 0.2835 |  |  | 283.5 | 0.032867 | 0.098064 | 0 |  | 0.056712 | 187.6431 | 0.6961 | 4.8825 | 0.87522 | 87.522 | -50 | -50
|  | 76 | 0.3192 |  | 4.9476 | 9 | 16.4 | 25.4 | 0.64567 | 10.7998 | 4.9476 | 0.69676 | 15.5 |  | 43.2043 | 15.5 | 1.892 | 1.892 | 1.0383 | 350 | 341.2563 | 1.8448 | 1.0124 | 0.32683 | 0.45 | 1730.0813 | 0.064575 | 1.8231 | 1.8231 | 1.8687 | 319.2 | 341.2563 | 319.2 | 341.2563 | 2.9303 | 1.8231 | 1.1072 |  | 0.62215 | 5.1041 | 0.34443 | 14.8189 | 21.3178 | 29.642 | 1.1272 | 69.4642 | 0.83023 | 0.64701 | 0.075821 | 0.079013 | 0.017063 | 0.049537 | 0.00261 | 1.365e-05 | 0.22724 | 224.0441 | 0.28728 |  |  | 287.28 | 0.033086 | 0.10047 | 0 |  | 0.056712 | 190.2682 | 0.70159 | 4.9476 | 0.87581 | 87.5807 | -50 | -50
|  | 77 | 0.3234 |  | 5.0127 | 9 | 16.4 | 25.4 | 0.64567 | 10.7998 | 5.0127 | 0.69676 | 15.5 |  | 42.5316 | 15.5 | 1.9169 | 1.9169 | 1.052 | 350 | 336.8244 | 1.8448 | 1.0124 | 0.32683 | 0.45 | 1752.8455 | 0.064575 | 1.8351 | 1.8351 | 1.8767 | 323.4 | 336.8244 | 323.4 | 336.8244 | 2.9689 | 1.8351 | 1.1338 |  | 0.61809 | 5.1041 | 0.35041 | 14.5661 | 21.3178 | 30.4186 | 1.1695 | 72.0245 | 0.83295 | 0.65474 | 0.076319 | 0.078498 | 0.016841 | 0.048894 | 0.00261 | 1.3473e-05 | 0.22636 | 223.1616 | 0.29106 |  |  | 291.06 | 0.033303 | 0.10288 | 0 |  | 0.056712 | 192.8991 | 0.70712 | 5.0127 | 0.87637 | 87.6374 | -50 | -50
|  | 78 | 0.3276 |  | 5.0778 | 9 | 16.4 | 25.4 | 0.64567 | 10.7998 | 5.0778 | 0.69676 | 15.5 |  | 41.8762 | 15.5 | 1.9418 | 1.9418 | 1.0656 | 350 | 332.5062 | 1.8448 | 1.0124 | 0.32683 | 0.45 | 1775.6098 | 0.064575 | 1.8469 | 1.9418 | 1.9479 | 327.6 | 332.5062 | 327.6 | 332.5062 | 3.0075 | 1.9418 | 1.0656 |  | 0.64567 | 5.642 | 0.34402 | 16.4 | 21.3178 | 31.2054 | 1.1134 | 68.6842 | 0.90085 | 0.66735 | 0.089269 | 0.082 | 0.016625 | 0.048267 | 0.00261 | 1.33e-05 | 0.24278 | 238.7716 | 0.29484 |  |  | 294.84 | 0.038954 | 0.10689 | 0 |  | 0.062689 | 208.5285 | 0.74214 | 5.0778 | 0.87248 | 87.2483 | -50 | -50
|  | 79 | 0.3318 |  | 5.1429 | 9 | 16.4 | 25.4 | 0.64567 | 10.7998 | 5.1429 | 0.69676 | 15.5 |  | 41.2374 | 15.5 | 1.9667 | 1.9667 | 1.0793 | 350 | 328.2972 | 1.8448 | 1.0124 | 0.32683 | 0.45 | 1798.374 | 0.064575 | 1.8587 | 1.9667 | 1.9645 | 331.8 | 328.2972 | 331.8 | 328.2972 | 3.046 | 1.9667 | 1.0793 |  | 0.64567 | 5.7143 | 0.34843 | 16.4 | 21.3178 | 32.0021 | 1.1421 | 70.4322 | 0.9124 | 0.67591 | 0.091573 | 0.082 | 0.016415 | 0.047656 | 0.00261 | 1.3132e-05 | 0.2444 | 240.2538 | 0.29862 |  |  | 298.62 | 0.039959 | 0.10964 | 0 |  | 0.063493 | 213.0957 | 0.75197 | 5.1429 | 0.87244 | 87.2437 | -50 | -50
|  | 80 | 0.336 |  | 5.208 | 9 | 16.4 | 25.4 | 0.64567 | 10.7998 | 5.208 | 0.69676 | 15.5 |  | 40.6148 | 15.5 | 1.9916 | 1.9916 | 1.093 | 350 | 324.1935 | 1.8448 | 1.0124 | 0.32683 | 0.45 | 1821.1382 | 0.064575 | 1.8705 | 1.9916 | 1.9811 | 336 | 324.1935 | 336 | 324.1935 | 3.0846 | 1.9916 | 1.093 |  | 0.64567 | 5.7867 | 0.35285 | 16.4 | 21.3178 | 32.8089 | 1.1712 | 72.2022 | 0.92395 | 0.68446 | 0.093906 | 0.082 | 0.01621 | 0.04706 | 0.00261 | 1.2968e-05 | 0.24606 | 241.7859 | 0.3024 |  |  | 302.4 | 0.040977 | 0.11244 | 0 |  | 0.064296 | 217.7108 | 0.7619 | 5.208 | 0.87238 | 87.2377 | -50 | -50
|  | 81 | 0.3402 |  | 5.2731 | 9 | 16.4 | 25.4 | 0.64567 | 10.7998 | 5.2731 | 0.69676 | 15.5 |  | 40.0075 | 15.5 | 2.0165 | 2.0165 | 1.1066 | 350 | 320.1911 | 1.8448 | 1.0124 | 0.32683 | 0.45 | 1843.9024 | 0.064575 | 1.8821 | 2.0165 | 1.9977 | 340.2 | 320.1911 | 340.2 | 320.1911 | 3.1231 | 2.0165 | 1.1066 |  | 0.64567 | 5.859 | 0.35726 | 16.4 | 21.3178 | 33.6258 | 1.2007 | 73.9941 | 0.9355 | 0.69302 | 0.096268 | 0.082 | 0.01601 | 0.046479 | 0.00261 | 1.2808e-05 | 0.24778 | 243.3671 | 0.30618 |  |  | 306.18 | 0.042008 | 0.11527 | 0 |  | 0.0651 | 222.3738 | 0.77192 | 5.2731 | 0.8723 | 87.2305 | -50 | -50
|  | 82 | 0.3444 |  | 5.3382 | 9 | 16.4 | 25.4 | 0.64567 | 10.7998 | 5.3382 | 0.69676 | 15.5 |  | 39.4152 | 15.5 | 2.0414 | 2.0414 | 1.1203 | 350 | 316.2863 | 1.8448 | 1.0124 | 0.32683 | 0.45 | 1866.6667 | 0.064575 | 1.8937 | 2.0414 | 2.0143 | 344.4 | 316.2863 | 344.4 | 316.2863 | 3.1617 | 2.0414 | 1.1203 |  | 0.64567 | 5.9313 | 0.36167 | 16.4 | 21.3178 | 34.4527 | 1.2305 | 75.808 | 0.94705 | 0.70157 | 0.09866 | 0.082 | 0.015814 | 0.045912 | 0.00261 | 1.2651e-05 | 0.24955 | 244.9967 | 0.30996 |  |  | 309.96 | 0.043052 | 0.11813 | 0 |  | 0.065904 | 227.0848 | 0.78204 | 5.3382 | 0.87222 | 87.222 | -50 | -50
|  | 83 | 0.3486 |  | 5.4033 | 9 | 16.4 | 25.4 | 0.64567 | 10.7998 | 5.4033 | 0.69676 | 15.5 |  | 38.8372 | 15.5 | 2.0663 | 2.0663 | 1.1339 | 350 | 312.4757 | 1.8448 | 1.0124 | 0.32683 | 0.45 | 1889.4309 | 0.064575 | 1.9052 | 2.0663 | 2.0309 | 348.6 | 312.4757 | 348.6 | 312.4757 | 3.2002 | 2.0663 | 1.1339 |  | 0.64567 | 6.0037 | 0.36608 | 16.4 | 21.3178 | 35.2896 | 1.2607 | 77.6439 | 0.9586 | 0.71013 | 0.10108 | 0.082 | 0.015624 | 0.045359 | 0.00261 | 1.2499e-05 | 0.25137 | 246.674 | 0.31374 |  |  | 313.74 | 0.044108 | 0.12103 | 0 |  | 0.066707 | 231.8437 | 0.79226 | 5.4033 | 0.87212 | 87.2125 | -50 | -50
|  | 84 | 0.3528 |  | 5.4684 | 9 | 16.4 | 25.4 | 0.64567 | 10.7998 | 5.4684 | 0.69676 | 15.5 |  | 38.2731 | 15.5 | 2.0912 | 2.0912 | 1.1476 | 350 | 308.7557 | 1.8448 | 1.0124 | 0.32683 | 0.45 | 1912.1951 | 0.064575 | 1.9167 | 2.0912 | 2.0475 | 352.8 | 308.7557 | 352.8 | 308.7557 | 3.2388 | 2.0912 | 1.1476 |  | 0.64567 | 6.076 | 0.37049 | 16.4 | 21.3178 | 36.1366 | 1.2913 | 79.5017 | 0.97015 | 0.71869 | 0.10353 | 0.082 | 0.015438 | 0.044819 | 0.00261 | 1.235e-05 | 0.25325 | 248.3984 | 0.31752 |  |  | 317.52 | 0.045177 | 0.12396 | 0 |  | 0.067511 | 236.6505 | 0.80257 | 5.4684 | 0.87202 | 87.2018 | -50 | -50
|  | 85 | 0.357 |  | 5.5335 | 9 | 16.4 | 25.4 | 0.64567 | 10.7998 | 5.5335 | 0.69676 | 15.5 |  | 37.7223 | 15.5 | 2.1161 | 2.1161 | 1.1613 | 350 | 305.1233 | 1.8448 | 1.0124 | 0.32683 | 0.45 | 1934.9593 | 0.064575 | 1.928 | 2.1161 | 2.0641 | 357 | 305.1233 | 357 | 305.1233 | 3.2774 | 2.1161 | 1.1613 |  | 0.64567 | 6.1483 | 0.3749 | 16.4 | 21.3178 | 36.9936 | 1.3222 | 81.3814 | 0.9817 | 0.72724 | 0.10601 | 0.082 | 0.015256 | 0.044292 | 0.00261 | 1.2205e-05 | 0.25517 | 250.1692 | 0.3213 |  |  | 321.3 | 0.046259 | 0.12693 | 0 |  | 0.068315 | 241.5054 | 0.81297 | 5.5335 | 0.8719 | 87.1901 | -50 | -50
|  | 86 | 0.3612 |  | 5.5986 | 9 | 16.4 | 25.4 | 0.64567 | 10.7998 | 5.5986 | 0.69676 | 15.5 |  | 37.1844 | 15.5 | 2.141 | 2.141 | 1.1749 | 350 | 301.5754 | 1.8448 | 1.0124 | 0.32683 | 0.45 | 1957.7236 | 0.064575 | 1.9393 | 2.141 | 2.0807 | 361.2 | 301.5754 | 361.2 | 301.5754 | 3.3159 | 2.141 | 1.1749 |  | 0.64567 | 6.2207 | 0.37931 | 16.4 | 21.3178 | 37.8606 | 1.3535 | 83.2832 | 0.99325 | 0.7358 | 0.10852 | 0.082 | 0.015079 | 0.043777 | 0.00261 | 1.2063e-05 | 0.25715 | 251.9858 | 0.32508 |  |  | 325.08 | 0.047354 | 0.12994 | 0 |  | 0.069119 | 246.4081 | 0.82347 | 5.5986 | 0.87177 | 87.1774 | -50 | -50
|  | 87 | 0.3654 |  | 5.6637 | 9 | 16.4 | 25.4 | 0.64567 | 10.7998 | 5.6637 | 0.69676 | 15.5 |  | 36.659 | 15.5 | 2.1659 | 2.1659 | 1.1886 | 350 | 298.109 | 1.8448 | 1.0124 | 0.32683 | 0.45 | 1980.4878 | 0.064575 | 1.9506 | 2.1659 | 2.0973 | 365.4 | 298.109 | 365.4 | 298.109 | 3.3545 | 2.1659 | 1.1886 |  | 0.64567 | 6.293 | 0.38372 | 16.4 | 21.3178 | 38.7377 | 1.3852 | 85.2068 | 1.0048 | 0.74435 | 0.11106 | 0.082 | 0.014905 | 0.043274 | 0.00261 | 1.1924e-05 | 0.25917 | 253.8477 | 0.32886 |  |  | 328.86 | 0.048462 | 0.13297 | 0 |  | 0.069922 | 251.3588 | 0.83407 | 5.6637 | 0.87164 | 87.1638 | -50 | -50
|  | 88 | 0.3696 |  | 5.7288 | 9 | 16.4 | 25.4 | 0.64567 | 10.7998 | 5.7288 | 0.69676 | 15.5 |  | 36.1456 | 15.5 | 2.1908 | 2.1908 | 1.2023 | 350 | 294.7214 | 1.8448 | 1.0124 | 0.32683 | 0.45 | 2003.252 | 0.064575 | 1.9618 | 2.1908 | 2.1139 | 369.6 | 294.7214 | 369.6 | 294.7214 | 3.393 | 2.1908 | 1.2023 |  | 0.64567 | 6.3653 | 0.38813 | 16.4 | 21.3178 | 39.6249 | 1.4172 | 87.1525 | 1.0163 | 0.75291 | 0.11363 | 0.082 | 0.014736 | 0.042782 | 0.00261 | 1.1789e-05 | 0.26124 | 255.7543 | 0.33264 |  |  | 332.64 | 0.049582 | 0.13605 | 0 |  | 0.070726 | 256.3574 | 0.84475 | 5.7288 | 0.87149 | 87.1492 | -50 | -50
|  | 89 | 0.3738 |  | 5.7939 | 9 | 16.4 | 25.4 | 0.64567 | 10.7998 | 5.7939 | 0.69676 | 15.5 |  | 35.6438 | 15.5 | 2.2157 | 2.2157 | 1.2159 | 350 | 291.4099 | 1.8448 | 1.0124 | 0.32683 | 0.45 | 2026.0163 | 0.064575 | 1.9729 | 2.2157 | 2.1304 | 373.8 | 291.4099 | 373.8 | 291.4099 | 3.4316 | 2.2157 | 1.2159 |  | 0.64567 | 6.4377 | 0.39254 | 16.4 | 21.3178 | 40.5221 | 1.4496 | 89.1201 | 1.0279 | 0.76146 | 0.11622 | 0.082 | 0.01457 | 0.042301 | 0.00261 | 1.1656e-05 | 0.26336 | 257.7052 | 0.33642 |  |  | 336.42 | 0.050716 | 0.13916 | 0 |  | 0.07153 | 261.404 | 0.85553 | 5.7939 | 0.87134 | 87.1338 | -50 | -50
|  | 90 | 0.378 |  | 5.859 | 9 | 16.4 | 25.4 | 0.64567 | 10.7998 | 5.859 | 0.69676 | 15.5 |  | 35.1532 | 15.5 | 2.2406 | 2.2406 | 1.2296 | 350 | 288.172 | 1.8448 | 1.0124 | 0.32683 | 0.45 | 2048.7805 | 0.064575 | 1.9839 | 2.2406 | 2.147 | 378 | 288.172 | 378 | 288.172 | 3.4701 | 2.2406 | 1.2296 |  | 0.64567 | 6.51 | 0.39695 | 16.4 | 21.3178 | 41.4293 | 1.4823 | 91.1097 | 1.0394 | 0.77002 | 0.11885 | 0.082 | 0.014409 | 0.041831 | 0.00261 | 1.1527e-05 | 0.26553 | 259.6997 | 0.3402 |  |  | 340.2 | 0.051862 | 0.1423 | 0 |  | 0.072333 | 266.4985 | 0.8664 | 5.859 | 0.87118 | 87.1175 | -50 | -50
|  | 91 | 0.3822 |  | 5.9241 | 9 | 16.4 | 25.4 | 0.64567 | 10.7998 | 5.9241 | 0.69676 | 15.5 |  | 34.6735 | 15.5 | 2.2655 | 2.2655 | 1.2432 | 350 | 285.0053 | 1.8448 | 1.0124 | 0.32683 | 0.45 | 2071.5447 | 0.064575 | 1.9949 | 2.2655 | 2.1636 | 382.2 | 285.0053 | 382.2 | 285.0053 | 3.5087 | 2.2655 | 1.2432 |  | 0.64567 | 6.5823 | 0.40136 | 16.4 | 21.3178 | 42.3466 | 1.5155 | 93.1212 | 1.051 | 0.77858 | 0.12151 | 0.082 | 0.01425 | 0.041372 | 0.00261 | 1.14e-05 | 0.26775 | 261.7374 | 0.34398 |  |  | 343.98 | 0.053021 | 0.14548 | 0 |  | 0.073137 | 271.641 | 0.87736 | 5.9241 | 0.871 | 87.1004 | -50 | -50
|  | 92 | 0.3864 |  | 5.9892 | 9 | 16.4 | 25.4 | 0.64567 | 10.7998 | 5.9892 | 0.69676 | 15.5 |  | 34.2043 | 15.5 | 2.2904 | 2.2904 | 1.2569 | 350 | 281.9074 | 1.8448 | 1.0124 | 0.32683 | 0.45 | 2094.3089 | 0.064575 | 2.0059 | 2.2904 | 2.1802 | 386.4 | 281.9074 | 386.4 | 281.9074 | 3.5473 | 2.2904 | 1.2569 |  | 0.64567 | 6.6547 | 0.40577 | 16.4 | 21.3178 | 43.2739 | 1.5489 | 95.1547 | 1.0625 | 0.78713 | 0.12419 | 0.082 | 0.014095 | 0.040922 | 0.00261 | 1.1276e-05 | 0.27002 | 263.818 | 0.34776 |  |  | 347.76 | 0.054192 | 0.1487 | 0 |  | 0.073941 | 276.8314 | 0.88841 | 5.9892 | 0.87083 | 87.0826 | -50 | -50
|  | 93 | 0.3906 |  | 6.0543 | 9 | 16.4 | 25.4 | 0.64567 | 10.7998 | 6.0543 | 0.69676 | 15.5 |  | 33.7453 | 15.5 | 2.3153 | 2.3153 | 1.2706 | 350 | 278.8761 | 1.8448 | 1.0124 | 0.32683 | 0.45 | 2117.0732 | 0.064575 | 2.0167 | 2.3153 | 2.1968 | 390.6 | 278.8761 | 390.6 | 278.8761 | 3.5858 | 2.3153 | 1.2706 |  | 0.64567 | 6.727 | 0.41018 | 16.4 | 21.3178 | 44.2112 | 1.5828 | 97.2101 | 1.0741 | 0.79569 | 0.12691 | 0.082 | 0.013944 | 0.040482 | 0.00261 | 1.1155e-05 | 0.27233 | 265.9409 | 0.35154 |  |  | 351.54 | 0.055377 | 0.15195 | 0 |  | 0.074744 | 282.0697 | 0.89955 | 6.0543 | 0.87064 | 87.064 | -50 | -50
|  | 94 | 0.3948 |  | 6.1194 | 9 | 16.4 | 25.4 | 0.64567 | 10.7998 | 6.1194 | 0.69676 | 15.5 |  | 33.2961 | 15.5 | 2.3401 | 2.3401 | 1.2842 | 350 | 275.9094 | 1.8448 | 1.0124 | 0.32683 | 0.45 | 2139.8374 | 0.064575 | 2.0275 | 2.3401 | 2.2134 | 394.8 | 275.9094 | 394.8 | 275.9094 | 3.6244 | 2.3401 | 1.2842 |  | 0.64567 | 6.7993 | 0.41459 | 16.4 | 21.3178 | 45.1586 | 1.617 | 99.2875 | 1.0856 | 0.80424 | 0.12965 | 0.082 | 0.013795 | 0.040051 | 0.00261 | 1.1036e-05 | 0.27469 | 268.1057 | 0.35532 |  |  | 355.32 | 0.056574 | 0.15523 | 0 |  | 0.075548 | 287.356 | 0.91078 | 6.1194 | 0.87045 | 87.0447 | -50 | -50
|  | 95 | 0.399 |  | 6.1845 | 9 | 16.4 | 25.4 | 0.64567 | 10.7998 | 6.1845 | 0.69676 | 15.5 |  | 32.8565 | 15.5 | 2.365 | 2.365 | 1.2979 | 350 | 273.0051 | 1.8448 | 1.0124 | 0.32683 | 0.45 | 2162.6016 | 0.064575 | 2.0383 | 2.365 | 2.23 | 399 | 273.0051 | 399 | 273.0051 | 3.6629 | 2.365 | 1.2979 |  | 0.64567 | 6.8717 | 0.419 | 16.4 | 21.3178 | 46.1161 | 1.6516 | 101.3869 | 1.0972 | 0.8128 | 0.13242 | 0.082 | 0.01365 | 0.03963 | 0.00261 | 1.092e-05 | 0.27709 | 270.312 | 0.3591 |  |  | 359.1 | 0.057784 | 0.15855 | 0 |  | 0.076352 | 292.6902 | 0.9221 | 6.1845 | 0.87025 | 87.0247 | -50 | -50
|  | 96 | 0.4032 |  | 6.2496 | 9 | 16.4 | 25.4 | 0.64567 | 10.7998 | 6.2496 | 0.69676 | 15.5 |  | 32.4261 | 15.5 | 2.3899 | 2.3899 | 1.3116 | 350 | 270.1613 | 1.8448 | 1.0124 | 0.32683 | 0.45 | 2185.3659 | 0.064575 | 2.049 | 2.3899 | 2.2466 | 403.2 | 270.1613 | 403.2 | 270.1613 | 3.7015 | 2.3899 | 1.3116 |  | 0.64567 | 6.944 | 0.42341 | 16.4 | 21.3178 | 47.0836 | 1.6866 | 103.5082 | 1.1087 | 0.82135 | 0.13522 | 0.082 | 0.013508 | 0.039217 | 0.00261 | 1.0806e-05 | 0.27954 | 272.5595 | 0.36288 |  |  | 362.88 | 0.059007 | 0.16191 | 0 |  | 0.077156 | 298.0724 | 0.93351 | 6.2496 | 0.87004 | 87.0041 | -50 | -50
|  | 97 | 0.4074 |  | 6.3147 | 9 | 16.4 | 25.4 | 0.64567 | 10.7998 | 6.3147 | 0.69676 | 15.5 |  | 32.0046 | 15.5 | 2.4148 | 2.4148 | 1.3252 | 350 | 267.3761 | 1.8448 | 1.0124 | 0.32683 | 0.45 | 2208.1301 | 0.064575 | 2.0596 | 2.4148 | 2.2632 | 407.4 | 267.3761 | 407.4 | 267.3761 | 3.7401 | 2.4148 | 1.3252 |  | 0.64567 | 7.0163 | 0.42783 | 16.4 | 21.3178 | 48.0611 | 1.7219 | 105.6515 | 1.1203 | 0.82991 | 0.13806 | 0.082 | 0.013369 | 0.038813 | 0.00261 | 1.0695e-05 | 0.28204 | 274.8478 | 0.36666 |  |  | 366.66 | 0.060243 | 0.1653 | 0 |  | 0.077959 | 303.5025 | 0.94501 | 6.3147 | 0.86983 | 86.9828 | -50 | -50
|  | 98 | 0.4116 |  | 6.3798 | 9 | 16.4 | 25.4 | 0.64567 | 10.7998 | 6.3798 | 0.69676 | 15.5 |  | 31.5919 | 15.5 | 2.4397 | 2.4397 | 1.3389 | 350 | 264.6478 | 1.8448 | 1.0124 | 0.32683 | 0.45 | 2230.8943 | 0.064575 | 2.0702 | 2.4397 | 2.2798 | 411.6 | 264.6478 | 411.6 | 264.6478 | 3.7786 | 2.4397 | 1.3389 |  | 0.64567 | 7.0887 | 0.43224 | 16.4 | 21.3178 | 49.0487 | 1.7576 | 107.8168 | 1.1318 | 0.83847 | 0.14092 | 0.082 | 0.013232 | 0.038417 | 0.00261 | 1.0586e-05 | 0.28459 | 277.1766 | 0.37044 |  |  | 370.44 | 0.061491 | 0.16873 | 0 |  | 0.078763 | 308.9805 | 0.9566 | 6.3798 | 0.86961 | 86.9609 | -50 | -50
|  | 99 | 0.4158 |  | 6.4449 | 9 | 16.4 | 25.4 | 0.64567 | 10.7998 | 6.4449 | 0.69676 | 15.5 |  | 31.1875 | 15.5 | 2.4646 | 2.4646 | 1.3525 | 350 | 261.9745 | 1.8448 | 1.0124 | 0.32683 | 0.45 | 2253.6585 | 0.064575 | 2.0808 | 2.4646 | 2.2964 | 415.8 | 261.9745 | 415.8 | 261.9745 | 3.8172 | 2.4646 | 1.3525 |  | 0.64567 | 7.161 | 0.43665 | 16.4 | 21.3178 | 50.0463 | 1.7936 | 110.004 | 1.1434 | 0.84702 | 0.14381 | 0.082 | 0.013099 | 0.038028 | 0.00261 | 1.0479e-05 | 0.28718 | 279.5454 | 0.37422 |  |  | 374.22 | 0.062753 | 0.17219 | 0 |  | 0.079567 | 314.5065 | 0.96827 | 6.4449 | 0.86938 | 86.9385 | -50 | -50
|  | 100 | 0.42 |  | 6.51 | 9 | 16.4 | 25.4 | 0.64567 | 10.7998 | 6.51 | 0.69676 | 15.5 |  | 30.7913 | 15.5 | 2.4895 | 2.4895 | 1.3662 | 350 | 259.3548 | 1.8448 | 1.0124 | 0.32683 | 0.45 | 2276.4228 | 0.064575 | 2.0913 | 2.4895 | 2.313 | 420 | 259.3548 | 420 | 259.3548 | 3.8557 | 2.4895 | 1.3662 |  | 0.64567 | 7.2333 | 0.44106 | 16.4 | 21.3178 | 51.0539 | 1.83 | 112.2132 | 1.1549 | 0.85558 | 0.14673 | 0.082 | 0.012968 | 0.037648 | 0.00261 | 1.0374e-05 | 0.28981 | 281.954 | 0.378 |  |  | 378 | 0.064027 | 0.17568 | 0 |  | 0.08037 | 320.0805 | 0.98003 | 6.51 | 0.86915 | 86.9155 | -50 | -50
[73 empty] | -50 | W
|  | 101 | 0.69676 |  | 10.7998 | 9 | 16.2308 | 25.4 | 0.64567 | 10.7998 | 10.6819 | 0.69676 | 15.5 |  | 15.3308 | 15.3308 | 4.1 | 4.1 | 2.2735 | 350 | 156.9007 | 1.838 | 1.0192 | 0.32781 | 0.45469 | 3737.5107 | 0.065248 | 2.6796 | 4.1 | 3.6296 | 696.7605 | 156.9007 |  |  | 6.3735 | 4.1 | 2.2735 | [5 empty] | 21.3178 | 139.5886 | 5.052 | 303.7687 | [10 empty] | 0.62708 | [10 empty] | 10.6819
VIN-max
|  | Step | Iout (A) |  | Pout (W) | Vin (V) | Vout-Reflected (V) | Vsw-max (V) | Duty Cycle | Pout-max (W) | Pout-actual (W) | Iout-max (A) | Vout-actual (V) |  | Vout-calc? | Vout-actual -? | Isw (A) | Ton-BCM (µs) | Toff-BCM (µs) | Fsw-max-BCM (kHz) | Fsw-BCM (kHz) | Ipri-min-BCM (A) | Toff-min-BCM (µs) | Iout-min-BCM (A) | Toff-FFB (µs) | Fsw-FFB (kHz) | Iout-max-FFB (A) | Ipri-DCM (A) | Ipri (A) | COMP (V) | Iout (mA) | Fsw (kHz) | Iout (mA) | Fsw (kHz) | Tsw (µs) | Ton (µs) | Toff (µs) | Ton-diode (µs) | Duty Cycle | Pout actual (W) | Iout actual (A) | Vout actual (V) | Cout (µF) for 1% ripple | Output Pk-Pk Ripple (mV) | Cin (µF) for 5% ripple | Input Pk-Pk Ripple (mV) | Ipri-rms (A) | Isec-rms (A) | P-FET-Cond (W) | P-FET-Sw (W) | P-FET-Qg (W) | P-FET-Coss (W) | P-IQ (W) |  |  | P-IC-Total (mW) | P-Diode-Cond (W) | P-Diode-Leak (W) | P-Diode-Snubber (W) | P-Diode-Total (W) | PCu-pri (W) | PCu-sec (W) | Core Loss (W) |  | P-LeakL-Clamp/Snub (W) | P-Trans-Total (W) | P-Loss-Total (W) | Pout (W) | Efficiency | Efficiency (%)
|  | 0.1 | 1e-09 |  | 1.55e-08 | 16 | 16.4 | 32.4 | 0.50617 | 15.1366 | 1.55e-08 | 0.97655 | 15.5 |  | 29519999984 | 15.5 | 4.253e-09 | 2.3923e-09 | 2.334e-09 | 350 | 350 | 2.571 | 1.4109 | 0.63482 | 0.45 | 12 | 0.064575 | 0.00010204 | 0.82 | 1.0069 | 1e-06 | 12 | 1e-06 | 12 | 83.3333 | 0.46125 | 82.8721 |  | 0.005535 |  |  |  | 17.8569 | 2e-09 | 1.4867e-07 | 0 | [10 empty] | 9e-10 | [13 empty] | -50 | -50
|  | 1 | 0.0042 |  | 0.0651 | 16 | 16.4 | 32.4 | 0.50617 | 15.1366 | 0.0651 | 0.97655 | 15.5 |  | 7012.5735 | 15.5 | 0.017863 | 0.010048 | 0.0098028 | 350 | 350 | 2.571 | 1.4109 | 0.63482 | 0.45 | 22.7642 | 0.064575 | 0.20913 | 0.82 | 1.013 | 4.2 | 22.7642 | 4.2 | 22.7642 | 43.9286 | 0.46125 | 43.4673 |  | 0.0105 |  |  |  | 17.8569 | 0.010565 | 0.32751 | 0 | [10 empty] | 0.00378 | [13 empty] | -50 | -50
|  | 2 | 0.0084 |  | 0.1302 | 16 | 16.4 | 32.4 | 0.50617 | 15.1366 | 0.1302 | 0.97655 | 15.5 |  | 3498.2898 | 15.5 | 0.035726 | 0.020096 | 0.019606 | 350 | 350 | 2.571 | 1.4109 | 0.63482 | 0.45 | 45.5285 | 0.064575 | 0.29575 | 0.82 | 1.026 | 8.4 | 45.5285 | 8.4 | 45.5285 | 21.9643 | 0.46125 | 21.503 |  | 0.021 |  |  |  | 17.8569 | 0.025462 | 0.32404 | 0 | [10 empty] | 0.00756 | [13 empty] | -50 | -50
|  | 3 | 0.0126 |  | 0.1953 | 16 | 16.4 | 32.4 | 0.50617 | 15.1366 | 0.1953 | 0.97655 | 15.5 |  | 2326.8633 | 15.5 | 0.053588 | 0.030143 | 0.029408 | 350 | 350 | 2.571 | 1.4109 | 0.63482 | 0.45 | 68.2927 | 0.064575 | 0.36222 | 0.82 | 1.039 | 12.6 | 68.2927 | 12.6 | 68.2927 | 14.6429 | 0.46125 | 14.1816 |  | 0.0315 |  |  |  | 17.8569 | 0.044689 | 0.32056 | 0 | [10 empty] | 0.01134 | [13 empty] | -50 | -50
|  | 4 | 0.0168 |  | 0.2604 | 16 | 16.4 | 32.4 | 0.50617 | 15.1366 | 0.2604 | 0.97655 | 15.5 |  | 1741.1511 | 15.5 | 0.071451 | 0.040191 | 0.039211 | 350 | 350 | 2.571 | 1.4109 | 0.63482 | 0.45 | 91.0569 | 0.064575 | 0.41825 | 0.82 | 1.052 | 16.8 | 91.0569 | 16.8 | 91.0569 | 10.9821 | 0.46125 | 10.5209 |  | 0.042 |  |  |  | 17.8569 | 0.068248 | 0.31709 | 0 | [10 empty] | 0.01512 | [13 empty] | -50 | -50
|  | 5 | 0.021 |  | 0.3255 | 16 | 16.4 | 32.4 | 0.50617 | 15.1366 | 0.3255 | 0.97655 | 15.5 |  | 1389.7246 | 15.5 | 0.089314 | 0.050239 | 0.049014 | 350 | 350 | 2.571 | 1.4109 | 0.63482 | 0.45 | 113.8211 | 0.064575 | 0.46762 | 0.82 | 1.065 | 21 | 113.8211 | 21 | 113.8211 | 8.7857 | 0.46125 | 8.3245 |  | 0.0525 |  |  |  | 17.8569 | 0.096137 | 0.31361 | 0 | [10 empty] | 0.0189 | [13 empty] | -50 | -50
|  | 6 | 0.0252 |  | 0.3906 | 16 | 16.4 | 32.4 | 0.50617 | 15.1366 | 0.3906 | 0.97655 | 15.5 |  | 1155.441 | 15.5 | 0.10718 | 0.060287 | 0.058817 | 350 | 350 | 2.571 | 1.4109 | 0.63482 | 0.45 | 136.5854 | 0.064575 | 0.51225 | 0.82 | 1.078 | 25.2 | 136.5854 | 25.2 | 136.5854 | 7.3214 | 0.46125 | 6.8602 |  | 0.063 |  |  |  | 17.8569 | 0.12836 | 0.31014 | 0 | [10 empty] | 0.02268 | [13 empty] | -50 | -50
|  | 7 | 0.0294 |  | 0.4557 | 16 | 16.4 | 32.4 | 0.50617 | 15.1366 | 0.4557 | 0.97655 | 15.5 |  | 988.0962 | 15.5 | 0.12504 | 0.070335 | 0.068619 | 350 | 350 | 2.571 | 1.4109 | 0.63482 | 0.45 | 159.3496 | 0.064575 | 0.55329 | 0.82 | 1.0911 | 29.4 | 159.3496 | 29.4 | 159.3496 | 6.2755 | 0.46125 | 5.8143 |  | 0.0735 |  |  |  | 17.8569 | 0.16491 | 0.30666 | 0 | [10 empty] | 0.02646 | [13 empty] | -50 | -50
|  | 8 | 0.0336 |  | 0.5208 | 16 | 16.4 | 32.4 | 0.50617 | 15.1366 | 0.5208 | 0.97655 | 15.5 |  | 862.5881 | 15.5 | 0.1429 | 0.080383 | 0.078422 | 350 | 350 | 2.571 | 1.4109 | 0.63482 | 0.45 | 182.1138 | 0.064575 | 0.5915 | 0.82 | 1.1041 | 33.6 | 182.1138 | 33.6 | 182.1138 | 5.4911 | 0.46125 | 5.0298 |  | 0.084 |  |  |  | 17.8569 | 0.20579 | 0.30319 | 0 | [10 empty] | 0.03024 | [13 empty] | -50 | -50
|  | 9 | 0.0378 |  | 0.5859 | 16 | 16.4 | 32.4 | 0.50617 | 15.1366 | 0.5859 | 0.97655 | 15.5 |  | 764.9712 | 15.5 | 0.16077 | 0.09043 | 0.088225 | 350 | 350 | 2.571 | 1.4109 | 0.63482 | 0.45 | 204.878 | 0.064575 | 0.62738 | 0.82 | 1.1171 | 37.8 | 204.878 | 37.8 | 204.878 | 4.881 | 0.46125 | 4.4197 |  | 0.0945 |  |  |  | 17.8569 | 0.251 | 0.29971 | 0 | [10 empty] | 0.03402 | [13 empty] | -50 | -50
|  | 10 | 0.042 |  | 0.651 | 16 | 16.4 | 32.4 | 0.50617 | 15.1366 | 0.651 | 0.97655 | 15.5 |  | 686.8781 | 15.5 | 0.17863 | 0.10048 | 0.098028 | 350 | 350 | 2.571 | 1.4109 | 0.63482 | 0.45 | 227.6423 | 0.064575 | 0.66131 | 0.82 | 1.1301 | 42 | 227.6423 | 42 | 227.6423 | 4.3929 | 0.46125 | 3.9316 |  | 0.105 |  |  |  | 17.8569 | 0.30055 | 0.29624 | 0 | [10 empty] | 0.0378 | [13 empty] | -50 | -50
|  | 11 | 0.0462 |  | 0.7161 | 16 | 16.4 | 32.4 | 0.50617 | 15.1366 | 0.7161 | 0.97655 | 15.5 |  | 622.9841 | 15.5 | 0.19649 | 0.11053 | 0.10783 | 350 | 350 | 2.571 | 1.4109 | 0.63482 | 0.45 | 250.4065 | 0.064575 | 0.69359 | 0.82 | 1.1431 | 46.2 | 250.4065 | 46.2 | 250.4065 | 3.9935 | 0.46125 | 3.5323 |  | 0.1155 |  |  |  | 17.8569 | 0.35442 | 0.29276 | 0 | [10 empty] | 0.04158 | [13 empty] | -50 | -50
|  | 12 | 0.0504 |  | 0.7812 | 16 | 16.4 | 32.4 | 0.50617 | 15.1366 | 0.7812 | 0.97655 | 15.5 |  | 569.7395 | 15.5 | 0.21435 | 0.12057 | 0.11763 | 350 | 350 | 2.571 | 1.4109 | 0.63482 | 0.45 | 273.1707 | 0.064575 | 0.72443 | 0.82 | 1.1561 | 50.4 | 273.1707 | 50.4 | 273.1707 | 3.6607 | 0.46125 | 3.1995 |  | 0.126 |  |  |  | 17.8569 | 0.41263 | 0.28928 | 0 | [10 empty] | 0.04536 | [13 empty] | -50 | -50
|  | 13 | 0.0546 |  | 0.8463 | 16 | 16.4 | 32.4 | 0.50617 | 15.1366 | 0.8463 | 0.97655 | 15.5 |  | 524.6867 | 15.5 | 0.23222 | 0.13062 | 0.12744 | 350 | 350 | 2.571 | 1.4109 | 0.63482 | 0.45 | 295.935 | 0.064575 | 0.75401 | 0.82 | 1.1691 | 54.6 | 295.935 | 54.6 | 295.935 | 3.3791 | 0.46125 | 2.9179 |  | 0.1365 |  |  |  | 17.8569 | 0.47517 | 0.28581 | 0 | [10 empty] | 0.04914 | [13 empty] | -50 | -50
|  | 14 | 0.0588 |  | 0.9114 | 16 | 16.4 | 32.4 | 0.50617 | 15.1366 | 0.9114 | 0.97655 | 15.5 |  | 486.0704 | 15.5 | 0.25008 | 0.14067 | 0.13724 | 350 | 350 | 2.571 | 1.4109 | 0.63482 | 0.45 | 318.6992 | 0.064575 | 0.78247 | 0.82 | 1.1821 | 58.8 | 318.6992 | 58.8 | 318.6992 | 3.1378 | 0.46125 | 2.6765 |  | 0.147 |  |  |  | 17.8569 | 0.54204 | 0.28233 | 0 | [10 empty] | 0.05292 | [13 empty] | -50 | -50
|  | 15 | 0.063 |  | 0.9765 | 16 | 16.4 | 32.4 | 0.50617 | 15.1366 | 0.9765 | 0.97655 | 15.5 |  | 452.6032 | 15.5 | 0.26794 | 0.15072 | 0.14704 | 350 | 350 | 2.571 | 1.4109 | 0.63482 | 0.45 | 341.4634 | 0.064575 | 0.80994 | 0.82 | 1.1951 | 63 | 341.4634 | 63 | 341.4634 | 2.9286 | 0.46125 | 2.4673 |  | 0.1575 |  |  |  | 17.8569 | 0.61324 | 0.27886 | 0 | [10 empty] | 0.0567 | [13 empty] | -50 | -50
|  | 16 | 0.0672 |  | 1.0416 | 16 | 16.4 | 32.4 | 0.50617 | 15.1366 | 1.0416 | 0.97655 | 15.5 |  | 423.3197 | 15.5 | 0.2858 | 0.16077 | 0.15684 | 350 | 350 | 2.571 | 1.4109 | 0.63482 | 0.45 | 364.2276 | 0.064575 | 0.8365 | 0.8365 | 1.211 | 67.2 | 350 | 67.2 | 350 | 2.8571 | 0.47053 | 2.3866 |  | 0.16469 |  |  |  | 17.8569 | 0.68877 | 0.28772 | 0 | [10 empty] | 0.06048 | [13 empty] | -50 | -50
|  | 17 | 0.0714 |  | 1.1067 | 16 | 16.4 | 32.4 | 0.50617 | 15.1366 | 1.1067 | 0.97655 | 15.5 |  | 397.4815 | 15.5 | 0.30367 | 0.17081 | 0.16665 | 350 | 350 | 2.571 | 1.4109 | 0.63482 | 0.45 | 386.9919 | 0.064575 | 0.86225 | 0.86225 | 1.2282 | 71.4 | 350 | 71.4 | 350 | 2.8571 | 0.48501 | 2.3721 |  | 0.16975 |  |  |  | 17.8569 | 0.76863 | 0.30385 | 0 | [10 empty] | 0.06426 | [13 empty] | -50 | -50
|  | 18 | 0.0756 |  | 1.1718 | 16 | 16.4 | 32.4 | 0.50617 | 15.1366 | 1.1718 | 0.97655 | 15.5 |  | 374.5145 | 15.5 | 0.32153 | 0.18086 | 0.17645 | 350 | 350 | 2.571 | 1.4109 | 0.63482 | 0.45 | 409.7561 | 0.064575 | 0.88724 | 0.88724 | 1.2448 | 75.6 | 350 | 75.6 | 350 | 2.8571 | 0.49907 | 2.3581 |  | 0.17468 |  |  |  | 17.8569 | 0.85282 | 0.31981 | 0 | [10 empty] | 0.06804 | [13 empty] | -50 | -50
|  | 19 | 0.0798 |  | 1.2369 | 16 | 16.4 | 32.4 | 0.50617 | 15.1366 | 1.2369 | 0.97655 | 15.5 |  | 353.9654 | 15.5 | 0.33939 | 0.19091 | 0.18625 | 350 | 350 | 2.571 | 1.4109 | 0.63482 | 0.45 | 432.5203 | 0.064575 | 0.91156 | 0.91156 | 1.261 | 79.8 | 350 | 79.8 | 350 | 2.8571 | 0.51275 | 2.3444 |  | 0.17946 |  |  |  | 17.8569 | 0.94134 | 0.33562 | 0 | [10 empty] | 0.07182 | [13 empty] | -50 | -50
|  | 20 | 0.084 |  | 1.302 | 16 | 16.4 | 32.4 | 0.50617 | 15.1366 | 1.302 | 0.97655 | 15.5 |  | 335.4714 | 15.5 | 0.35726 | 0.20096 | 0.19606 | 350 | 350 | 2.571 | 1.4109 | 0.63482 | 0.45 | 455.2846 | 0.064575 | 0.93524 | 0.93524 | 1.2768 | 84 | 350 | 84 | 350 | 2.8571 | 0.52607 | 2.3311 |  | 0.18412 |  |  |  | 17.8569 | 1.0342 | 0.35128 | 0 | [10 empty] | 0.0756 | [13 empty] | -50 | -50
|  | 21 | 0.0882 |  | 1.3671 | 16 | 16.4 | 32.4 | 0.50617 | 15.1366 | 1.3671 | 0.97655 | 15.5 |  | 318.7389 | 15.5 | 0.37512 | 0.211 | 0.20586 | 350 | 350 | 2.571 | 1.4109 | 0.63482 | 0.45 | 478.0488 | 0.064575 | 0.95833 | 0.95833 | 1.2922 | 88.2 | 350 | 88.2 | 350 | 2.8571 | 0.53906 | 2.3181 |  | 0.18867 |  |  |  | 17.8569 | 1.1314 | 0.36679 | 0 | [10 empty] | 0.07938 | [13 empty] | -50 | -50
|  | 22 | 0.0924 |  | 1.4322 | 16 | 16.4 | 32.4 | 0.50617 | 15.1366 | 1.4322 | 0.97655 | 15.5 |  | 303.5278 | 15.5 | 0.39298 | 0.22105 | 0.21566 | 350 | 350 | 2.571 | 1.4109 | 0.63482 | 0.45 | 500.813 | 0.064575 | 0.98088 | 0.98088 | 1.3073 | 92.4 | 350 | 92.4 | 350 | 2.8571 | 0.55175 | 2.3054 |  | 0.19311 |  |  |  | 17.8569 | 1.2329 | 0.38215 | 0 | [10 empty] | 0.08316 | [13 empty] | -50 | -50
|  | 23 | 0.0966 |  | 1.4973 | 16 | 16.4 | 32.4 | 0.50617 | 15.1366 | 1.4973 | 0.97655 | 15.5 |  | 289.6396 | 15.5 | 0.41084 | 0.2311 | 0.22546 | 350 | 350 | 2.571 | 1.4109 | 0.63482 | 0.45 | 523.5772 | 0.064575 | 1.0029 | 1.0029 | 1.322 | 96.6 | 350 | 96.6 | 350 | 2.8571 | 0.56415 | 2.293 |  | 0.19745 |  |  |  | 17.8569 | 1.3387 | 0.39737 | 0 | [10 empty] | 0.08694 | [13 empty] | -50 | -50
|  | 24 | 0.1008 |  | 1.5624 | 16 | 16.4 | 32.4 | 0.50617 | 15.1366 | 1.5624 | 0.97655 | 15.5 |  | 276.909 | 15.5 | 0.42871 | 0.24115 | 0.23527 | 350 | 350 | 2.571 | 1.4109 | 0.63482 | 0.45 | 546.3415 | 0.064575 | 1.0245 | 1.0245 | 1.3363 | 100.8 | 350 | 100.8 | 350 | 2.8571 | 0.57628 | 2.2809 |  | 0.2017 |  |  |  | 17.8569 | 1.4489 | 0.41246 | 0 | [10 empty] | 0.09072 | [13 empty] | -50 | -50
|  | 25 | 0.105 |  | 1.6275 | 16 | 16.4 | 32.4 | 0.50617 | 15.1366 | 1.6275 | 0.97655 | 15.5 |  | 265.197 | 15.5 | 0.44657 | 0.2512 | 0.24507 | 350 | 350 | 2.571 | 1.4109 | 0.63482 | 0.45 | 569.1057 | 0.064575 | 1.0456 | 1.0456 | 1.3504 | 105 | 350 | 105 | 350 | 2.8571 | 0.58816 | 2.269 |  | 0.20586 |  |  |  | 17.8569 | 1.5634 | 0.4274 | 0 | [10 empty] | 0.0945 | [13 empty] | -50 | -50
|  | 26 | 0.1092 |  | 1.6926 | 16 | 16.4 | 32.4 | 0.50617 | 15.1366 | 1.6926 | 0.97655 | 15.5 |  | 254.3861 | 15.5 | 0.46443 | 0.26124 | 0.25487 | 350 | 350 | 2.571 | 1.4109 | 0.63482 | 0.45 | 591.8699 | 0.064575 | 1.0663 | 1.0663 | 1.3642 | 109.2 | 350 | 109.2 | 350 | 2.8571 | 0.59981 | 2.2573 |  | 0.20993 |  |  |  | 17.8569 | 1.6823 | 0.44222 | 0 | [10 empty] | 0.09828 | [13 empty] | -50 | -50
|  | 27 | 0.1134 |  | 1.7577 | 16 | 16.4 | 32.4 | 0.50617 | 15.1366 | 1.7577 | 0.97655 | 15.5 |  | 244.3762 | 15.5 | 0.4823 | 0.27129 | 0.26467 | 350 | 350 | 2.571 | 1.4109 | 0.63482 | 0.45 | 614.6341 | 0.064575 | 1.0866 | 1.0866 | 1.3778 | 113.4 | 350 | 113.4 | 350 | 2.8571 | 0.61124 | 2.2459 |  | 0.21393 |  |  |  | 17.8569 | 1.8054 | 0.4569 | 0 | [10 empty] | 0.10206 | [13 empty] | -50 | -50
|  | 28 | 0.1176 |  | 1.8228 | 16 | 16.4 | 32.4 | 0.50617 | 15.1366 | 1.8228 | 0.97655 | 15.5 |  | 235.0814 | 15.5 | 0.50016 | 0.28134 | 0.27448 | 350 | 350 | 2.571 | 1.4109 | 0.63482 | 0.45 | 637.3984 | 0.064575 | 1.1066 | 1.1066 | 1.3911 | 117.6 | 350 | 117.6 | 350 | 2.8571 | 0.62245 | 2.2347 |  | 0.21786 |  |  |  | 17.8569 | 1.9329 | 0.47146 | 0 | [10 empty] | 0.10584 | [13 empty] | -50 | -50
|  | 29 | 0.1218 |  | 1.8879 | 16 | 16.4 | 32.4 | 0.50617 | 15.1366 | 1.8879 | 0.97655 | 15.5 |  | 226.4279 | 15.5 | 0.51802 | 0.29139 | 0.28428 | 350 | 350 | 2.571 | 1.4109 | 0.63482 | 0.45 | 660.1626 | 0.064575 | 1.1262 | 1.1262 | 1.4041 | 121.8 | 350 | 121.8 | 350 | 2.8571 | 0.63347 | 2.2237 |  | 0.22172 |  |  |  | 17.8569 | 2.0648 | 0.48589 | 0 | [10 empty] | 0.10962 | [13 empty] | -50 | -50
|  | 30 | 0.126 |  | 1.953 | 16 | 16.4 | 32.4 | 0.50617 | 15.1366 | 1.953 | 0.97655 | 15.5 |  | 218.3514 | 15.5 | 0.53588 | 0.30143 | 0.29408 | 350 | 350 | 2.571 | 1.4109 | 0.63482 | 0.45 | 682.9268 | 0.064575 | 1.1454 | 1.1454 | 1.417 | 126 | 350 | 126 | 350 | 2.8571 | 0.6443 | 2.2128 |  | 0.22551 |  |  |  | 17.8569 | 2.2009 | 0.50019 | 0 | [10 empty] | 0.1134 | [13 empty] | -50 | -50
|  | 31 | 0.1302 |  | 2.0181 | 16 | 16.4 | 32.4 | 0.50617 | 15.1366 | 2.0181 | 0.97655 | 15.5 |  | 210.7961 | 15.5 | 0.55375 | 0.31148 | 0.30389 | 350 | 350 | 2.571 | 1.4109 | 0.63482 | 0.45 | 705.6911 | 0.064575 | 1.1644 | 1.1644 | 1.4296 | 130.2 | 350 | 130.2 | 350 | 2.8571 | 0.65495 | 2.2022 |  | 0.22923 |  |  |  | 17.8569 | 2.3414 | 0.51438 | 0 | [10 empty] | 0.11718 | [13 empty] | -50 | -50
|  | 32 | 0.1344 |  | 2.0832 | 16 | 16.4 | 32.4 | 0.50617 | 15.1366 | 2.0832 | 0.97655 | 15.5 |  | 203.7132 | 15.5 | 0.57161 | 0.32153 | 0.31369 | 350 | 350 | 2.571 | 1.4109 | 0.63482 | 0.45 | 728.4553 | 0.064575 | 1.183 | 1.183 | 1.442 | 134.4 | 350 | 134.4 | 350 | 2.8571 | 0.66543 | 2.1917 |  | 0.2329 |  |  |  | 17.8569 | 2.4863 | 0.52845 | 0 | [10 empty] | 0.12096 | [13 empty] | -50 | -50
|  | 33 | 0.1386 |  | 2.1483 | 16 | 16.4 | 32.4 | 0.50617 | 15.1366 | 2.1483 | 0.97655 | 15.5 |  | 197.0598 | 15.5 | 0.58947 | 0.33158 | 0.32349 | 350 | 350 | 2.571 | 1.4109 | 0.63482 | 0.45 | 751.2195 | 0.064575 | 1.2013 | 1.2013 | 1.4542 | 138.6 | 350 | 138.6 | 350 | 2.8571 | 0.67575 | 2.1814 |  | 0.23651 |  |  |  | 17.8569 | 2.6354 | 0.54239 | 0 | [10 empty] | 0.12474 | [13 empty] | -50 | -50
|  | 34 | 0.1428 |  | 2.2134 | 16 | 16.4 | 32.4 | 0.50617 | 15.1366 | 2.2134 | 0.97655 | 15.5 |  | 190.7978 | 15.5 | 0.60734 | 0.34163 | 0.33329 | 350 | 350 | 2.571 | 1.4109 | 0.63482 | 0.45 | 773.9837 | 0.064575 | 1.2194 | 1.2194 | 1.4663 | 142.8 | 350 | 142.8 | 350 | 2.8571 | 0.68591 | 2.1712 |  | 0.24007 |  |  |  | 17.8569 | 2.7889 | 0.55623 | 0 | [10 empty] | 0.12852 | [13 empty] | -50 | -50
|  | 35 | 0.147 |  | 2.2785 | 16 | 16.4 | 32.4 | 0.50617 | 15.1366 | 2.2785 | 0.97655 | 15.5 |  | 184.8938 | 15.5 | 0.6252 | 0.35167 | 0.3431 | 350 | 350 | 2.571 | 1.4109 | 0.63482 | 0.45 | 796.748 | 0.064575 | 1.2372 | 1.2372 | 1.4781 | 147 | 350 | 147 | 350 | 2.8571 | 0.69593 | 2.1612 |  | 0.24357 |  |  |  | 17.8569 | 2.9467 | 0.56995 | 0 | [10 empty] | 0.1323 | [13 empty] | -50 | -50
|  | 36 | 0.1512 |  | 2.3436 | 16 | 16.4 | 32.4 | 0.50617 | 15.1366 | 2.3436 | 0.97655 | 15.5 |  | 179.318 | 15.5 | 0.64306 | 0.36172 | 0.3529 | 350 | 350 | 2.571 | 1.4109 | 0.63482 | 0.45 | 819.5122 | 0.064575 | 1.2548 | 1.2548 | 1.4898 | 151.2 | 350 | 151.2 | 350 | 2.8571 | 0.7058 | 2.1513 |  | 0.24703 |  |  |  | 17.8569 | 3.1089 | 0.58355 | 0 | [10 empty] | 0.13608 | [13 empty] | -50 | -50
|  | 37 | 0.1554 |  | 2.4087 | 16 | 16.4 | 32.4 | 0.50617 | 15.1366 | 2.4087 | 0.97655 | 15.5 |  | 174.0437 | 15.5 | 0.66092 | 0.37177 | 0.3627 | 350 | 350 | 2.571 | 1.4109 | 0.63482 | 0.45 | 842.2764 | 0.064575 | 1.2721 | 1.2721 | 1.5014 | 155.4 | 350 | 155.4 | 350 | 2.8571 | 0.71553 | 2.1416 |  | 0.25044 |  |  |  | 17.8569 | 3.2754 | 0.59705 | 0 | [10 empty] | 0.13986 | [13 empty] | -50 | -50
|  | 38 | 0.1596 |  | 2.4738 | 16 | 16.4 | 32.4 | 0.50617 | 15.1366 | 2.4738 | 0.97655 | 15.5 |  | 169.0471 | 15.5 | 0.67879 | 0.38182 | 0.3725 | 350 | 350 | 2.571 | 1.4109 | 0.63482 | 0.45 | 865.0407 | 0.064575 | 1.2891 | 1.2891 | 1.5128 | 159.6 | 350 | 159.6 | 350 | 2.8571 | 0.72514 | 2.132 |  | 0.2538 |  |  |  | 17.8569 | 3.4462 | 0.61043 | 0 | [10 empty] | 0.14364 | [13 empty] | -50 | -50
|  | 39 | 0.1638 |  | 2.5389 | 16 | 16.4 | 32.4 | 0.50617 | 15.1366 | 2.5389 | 0.97655 | 15.5 |  | 164.3069 | 15.5 | 0.69665 | 0.39187 | 0.38231 | 350 | 350 | 2.571 | 1.4109 | 0.63482 | 0.45 | 887.8049 | 0.064575 | 1.306 | 1.306 | 1.524 | 163.8 | 350 | 163.8 | 350 | 2.8571 | 0.73462 | 2.1225 |  | 0.25712 |  |  |  | 17.8569 | 3.6213 | 0.62371 | 0 | [10 empty] | 0.14742 | [13 empty] | -50 | -50
|  | 40 | 0.168 |  | 2.604 | 16 | 16.4 | 32.4 | 0.50617 | 15.1366 | 2.604 | 0.97655 | 15.5 |  | 159.8039 | 15.5 | 0.71451 | 0.40191 | 0.39211 | 350 | 350 | 2.571 | 1.4109 | 0.63482 | 0.45 | 910.5691 | 0.064575 | 1.3226 | 1.3226 | 1.5351 | 168 | 350 | 168 | 350 | 2.8571 | 0.74398 | 2.1132 |  | 0.26039 |  |  |  | 17.8569 | 3.8008 | 0.63689 | 0 | [10 empty] | 0.1512 | [13 empty] | -50 | -50
|  | 41 | 0.1722 |  | 2.6691 | 16 | 16.4 | 32.4 | 0.50617 | 15.1366 | 2.6691 | 0.97655 | 15.5 |  | 155.5206 | 15.5 | 0.73237 | 0.41196 | 0.40191 | 350 | 350 | 2.571 | 1.4109 | 0.63482 | 0.45 | 933.3333 | 0.064575 | 1.3391 | 1.3391 | 1.546 | 172.2 | 350 | 172.2 | 350 | 2.8571 | 0.75322 | 2.1039 |  | 0.26363 |  |  |  | 17.8569 | 3.9846 | 0.64995 | 0 | [10 empty] | 0.15498 | [13 empty] | -50 | -50
|  | 42 | 0.1764 |  | 2.7342 | 16 | 16.4 | 32.4 | 0.50617 | 15.1366 | 2.7342 | 0.97655 | 15.5 |  | 151.4415 | 15.5 | 0.75024 | 0.42201 | 0.41172 | 350 | 350 | 2.571 | 1.4109 | 0.63482 | 0.45 | 956.0976 | 0.064575 | 1.3553 | 1.3553 | 1.5569 | 176.4 | 350 | 176.4 | 350 | 2.8571 | 0.76235 | 2.0948 |  | 0.26682 |  |  |  | 17.8569 | 4.1727 | 0.66292 | 0 | [10 empty] | 0.15876 | [13 empty] | -50 | -50
|  | 43 | 0.1806 |  | 2.7993 | 16 | 16.4 | 32.4 | 0.50617 | 15.1366 | 2.7993 | 0.97655 | 15.5 |  | 147.5522 | 15.5 | 0.7681 | 0.43206 | 0.42152 | 350 | 350 | 2.571 | 1.4109 | 0.63482 | 0.45 | 978.8618 | 0.064575 | 1.3713 | 1.3713 | 1.5676 | 180.6 | 350 | 180.6 | 350 | 2.8571 | 0.77137 | 2.0858 |  | 0.26998 |  |  |  | 17.8569 | 4.3652 | 0.67578 | 0 | [10 empty] | 0.16254 | [13 empty] | -50 | -50
|  | 44 | 0.1848 |  | 2.8644 | 16 | 16.4 | 32.4 | 0.50617 | 15.1366 | 2.8644 | 0.97655 | 15.5 |  | 143.8397 | 15.5 | 0.78596 | 0.4421 | 0.43132 | 350 | 350 | 2.571 | 1.4109 | 0.63482 | 0.45 | 1001.626 | 0.064575 | 1.3872 | 1.3872 | 1.5781 | 184.8 | 350 | 184.8 | 350 | 2.8571 | 0.78029 | 2.0769 |  | 0.2731 |  |  |  | 17.8569 | 4.562 | 0.68853 | 0 | [10 empty] | 0.16632 | [13 empty] | -50 | -50
|  | 45 | 0.189 |  | 2.9295 | 16 | 16.4 | 32.4 | 0.50617 | 15.1366 | 2.9295 | 0.97655 | 15.5 |  | 140.2925 | 15.5 | 0.80383 | 0.45215 | 0.44112 | 350 | 350 | 2.571 | 1.4109 | 0.63482 | 0.45 | 1024.3902 | 0.064575 | 1.4029 | 1.4029 | 1.5886 | 189 | 350 | 189 | 350 | 2.8571 | 0.78911 | 2.068 |  | 0.27619 |  |  |  | 17.8569 | 4.7631 | 0.70119 | 0 | [10 empty] | 0.1701 | [13 empty] | -50 | -50
|  | 46 | 0.1932 |  | 2.9946 | 16 | 16.4 | 32.4 | 0.50617 | 15.1366 | 2.9946 | 0.97655 | 15.5 |  | 136.8995 | 15.5 | 0.82169 | 0.4622 | 0.45093 | 350 | 350 | 2.571 | 1.4109 | 0.63482 | 0.45 | 1047.1545 | 0.064575 | 1.4184 | 1.4184 | 1.5989 | 193.2 | 350 | 193.2 | 350 | 2.8571 | 0.79783 | 2.0593 |  | 0.27924 |  |  |  | 17.8569 | 4.9686 | 0.71375 | 0 | [10 empty] | 0.17388 | [13 empty] | -50 | -50
|  | 47 | 0.1974 |  | 3.0597 | 16 | 16.4 | 32.4 | 0.50617 | 15.1366 | 3.0597 | 0.97655 | 15.5 |  | 133.6511 | 15.5 | 0.83955 | 0.47225 | 0.46073 | 350 | 350 | 2.571 | 1.4109 | 0.63482 | 0.45 | 1069.9187 | 0.064575 | 1.4337 | 1.4337 | 1.6091 | 197.4 | 350 | 197.4 | 350 | 2.8571 | 0.80645 | 2.0507 |  | 0.28226 |  |  |  | 17.8569 | 5.1784 | 0.72622 | 0 | [10 empty] | 0.17766 | [13 empty] | -50 | -50
|  | 48 | 0.2016 |  | 3.1248 | 16 | 16.4 | 32.4 | 0.50617 | 15.1366 | 3.1248 | 0.97655 | 15.5 |  | 130.5381 | 15.5 | 0.85741 | 0.4823 | 0.47053 | 350 | 350 | 2.571 | 1.4109 | 0.63482 | 0.45 | 1092.6829 | 0.064575 | 1.4489 | 1.4489 | 1.6192 | 201.6 | 350 | 201.6 | 350 | 2.8571 | 0.81498 | 2.0422 |  | 0.28524 |  |  |  | 17.8569 | 5.3925 | 0.73858 | 0 | [10 empty] | 0.18144 | [13 empty] | -50 | -50
|  | 49 | 0.2058 |  | 3.1899 | 16 | 16.4 | 32.4 | 0.50617 | 15.1366 | 3.1899 | 0.97655 | 15.5 |  | 127.5523 | 15.5 | 0.87528 | 0.49234 | 0.48034 | 350 | 350 | 2.571 | 1.4109 | 0.63482 | 0.45 | 1115.4472 | 0.064575 | 1.4639 | 1.4639 | 1.6293 | 205.8 | 350 | 205.8 | 350 | 2.8571 | 0.82343 | 2.0337 |  | 0.2882 |  |  |  | 17.8569 | 5.6109 | 0.75085 | 0 | [10 empty] | 0.18522 | [13 empty] | -50 | -50
|  | 50 | 0.21 |  | 3.255 | 16 | 16.4 | 32.4 | 0.50617 | 15.1366 | 3.255 | 0.97655 | 15.5 |  | 124.6861 | 15.5 | 0.89314 | 0.50239 | 0.49014 | 350 | 350 | 2.571 | 1.4109 | 0.63482 | 0.45 | 1138.2114 | 0.064575 | 1.4787 | 1.4787 | 1.6392 | 210 | 350 | 210 | 350 | 2.8571 | 0.83179 | 2.0254 |  | 0.29113 |  |  |  | 17.8569 | 5.8337 | 0.76302 | 0 | [10 empty] | 0.189 | [13 empty] | -50 | -50
|  | 51 | 0.2142 |  | 3.3201 | 16 | 16.4 | 32.4 | 0.50617 | 15.1366 | 3.3201 | 0.97655 | 15.5 |  | 121.9324 | 15.5 | 0.911 | 0.51244 | 0.49994 | 350 | 350 | 2.571 | 1.4109 | 0.63482 | 0.45 | 1160.9756 | 0.064575 | 1.4935 | 1.4935 | 1.649 | 214.2 | 350 | 214.2 | 350 | 2.8571 | 0.84007 | 2.0171 |  | 0.29402 |  |  |  | 17.8569 | 6.0608 | 0.7751 | 0 | [10 empty] | 0.19278 | [13 empty] | -50 | -50
|  | 52 | 0.2184 |  | 3.3852 | 16 | 16.4 | 32.4 | 0.50617 | 15.1366 | 3.3852 | 0.97655 | 15.5 |  | 119.2847 | 15.5 | 0.92887 | 0.52249 | 0.50974 | 350 | 350 | 2.571 | 1.4109 | 0.63482 | 0.45 | 1183.7398 | 0.064575 | 1.508 | 1.508 | 1.6587 | 218.4 | 350 | 218.4 | 350 | 2.8571 | 0.84826 | 2.0089 |  | 0.29689 |  |  |  | 17.8569 | 6.2923 | 0.78709 | 0 | [10 empty] | 0.19656 | [13 empty] | -50 | -50
|  | 53 | 0.2226 |  | 3.4503 | 16 | 16.4 | 32.4 | 0.50617 | 15.1366 | 3.4503 | 0.97655 | 15.5 |  | 116.737 | 15.5 | 0.94673 | 0.53253 | 0.51955 | 350 | 350 | 2.571 | 1.4109 | 0.63482 | 0.45 | 1206.5041 | 0.064575 | 1.5225 | 1.5225 | 1.6683 | 222.6 | 350 | 222.6 | 350 | 2.8571 | 0.85638 | 2.0008 |  | 0.29973 |  |  |  | 17.8569 | 6.5281 | 0.79899 | 0 | [10 empty] | 0.20034 | [13 empty] | -50 | -50
|  | 54 | 0.2268 |  | 3.5154 | 16 | 16.4 | 32.4 | 0.50617 | 15.1366 | 3.5154 | 0.97655 | 15.5 |  | 114.2837 | 15.5 | 0.96459 | 0.54258 | 0.52935 | 350 | 350 | 2.571 | 1.4109 | 0.63482 | 0.45 | 1229.2683 | 0.064575 | 1.5367 | 1.5367 | 1.6778 | 226.8 | 350 | 226.8 | 350 | 2.8571 | 0.86442 | 1.9927 |  | 0.30255 |  |  |  | 17.8569 | 6.7682 | 0.81079 | 0 | [10 empty] | 0.20412 | [13 empty] | -50 | -50
|  | 55 | 0.231 |  | 3.5805 | 16 | 16.4 | 32.4 | 0.50617 | 15.1366 | 3.5805 | 0.97655 | 15.5 |  | 111.9198 | 15.5 | 0.98245 | 0.55263 | 0.53915 | 350 | 350 | 2.571 | 1.4109 | 0.63482 | 0.45 | 1252.0325 | 0.064575 | 1.5509 | 1.5509 | 1.6873 | 231 | 350 | 231 | 350 | 2.8571 | 0.87239 | 1.9848 |  | 0.30534 |  |  |  | 17.8569 | 7.0126 | 0.8225 | 0 | [10 empty] | 0.2079 | [13 empty] | -50 | -50
|  | 56 | 0.2352 |  | 3.6456 | 16 | 16.4 | 32.4 | 0.50617 | 15.1366 | 3.6456 | 0.97655 | 15.5 |  | 109.6405 | 15.5 | 1.0003 | 0.56268 | 0.54895 | 350 | 350 | 2.571 | 1.4109 | 0.63482 | 0.45 | 1274.7967 | 0.064575 | 1.5649 | 1.5649 | 1.6966 | 235.2 | 350 | 235.2 | 350 | 2.8571 | 0.88028 | 1.9769 |  | 0.3081 |  |  |  | 17.8569 | 7.2614 | 0.83412 | 0 | [10 empty] | 0.21168 | [13 empty] | -50 | -50
|  | 57 | 0.2394 |  | 3.7107 | 16 | 16.4 | 32.4 | 0.50617 | 15.1366 | 3.7107 | 0.97655 | 15.5 |  | 107.4412 | 15.5 | 1.0182 | 0.57273 | 0.55876 | 350 | 350 | 2.571 | 1.4109 | 0.63482 | 0.45 | 1297.561 | 0.064575 | 1.5789 | 1.5789 | 1.7059 | 239.4 | 350 | 239.4 | 350 | 2.8571 | 0.88811 | 1.969 |  | 0.31084 |  |  |  | 17.8569 | 7.5145 | 0.84566 | 0 | [10 empty] | 0.21546 | [13 empty] | -50 | -50
|  | 58 | 0.2436 |  | 3.7758 | 16 | 16.4 | 32.4 | 0.50617 | 15.1366 | 3.7758 | 0.97655 | 15.5 |  | 105.3178 | 15.5 | 1.036 | 0.58277 | 0.56856 | 350 | 350 | 2.571 | 1.4109 | 0.63482 | 0.45 | 1320.3252 | 0.064575 | 1.5926 | 1.5926 | 1.7151 | 243.6 | 350 | 243.6 | 350 | 2.8571 | 0.89587 | 1.9613 |  | 0.31355 |  |  |  | 17.8569 | 7.7719 | 0.85711 | 0 | [10 empty] | 0.21924 | [13 empty] | -50 | -50
|  | 59 | 0.2478 |  | 3.8409 | 16 | 16.4 | 32.4 | 0.50617 | 15.1366 | 3.8409 | 0.97655 | 15.5 |  | 103.2666 | 15.5 | 1.0539 | 0.59282 | 0.57836 | 350 | 350 | 2.571 | 1.4109 | 0.63482 | 0.45 | 1343.0894 | 0.064575 | 1.6063 | 1.6063 | 1.7242 | 247.8 | 350 | 247.8 | 350 | 2.8571 | 0.90356 | 1.9536 |  | 0.31624 |  |  |  | 17.8569 | 8.0337 | 0.86846 | 0 | [10 empty] | 0.22302 | [13 empty] | -50 | -50
|  | 60 | 0.252 |  | 3.906 | 16 | 16.4 | 32.4 | 0.50617 | 15.1366 | 3.906 | 0.97655 | 15.5 |  | 101.2838 | 15.5 | 1.0718 | 0.60287 | 0.58817 | 350 | 350 | 2.571 | 1.4109 | 0.63482 | 0.45 | 1365.8537 | 0.064575 | 1.6199 | 1.6199 | 1.7333 | 252 | 350 | 252 | 350 | 2.8571 | 0.91118 | 1.946 |  | 0.31891 |  |  |  | 17.8569 | 8.2998 | 0.87974 | 0 | [10 empty] | 0.2268 | [13 empty] | -50 | -50
|  | 61 | 0.2562 |  | 3.9711 | 16 | 16.4 | 32.4 | 0.50617 | 15.1366 | 3.9711 | 0.97655 | 15.5 |  | 99.3661 | 15.5 | 1.0896 | 0.61292 | 0.59797 | 350 | 350 | 2.571 | 1.4109 | 0.63482 | 0.45 | 1388.6179 | 0.064575 | 1.6333 | 1.6333 | 1.7422 | 256.2 | 350 | 256.2 | 350 | 2.8571 | 0.91874 | 1.9384 |  | 0.32156 |  |  |  | 17.8569 | 8.5702 | 0.89092 | 0 | [10 empty] | 0.23058 | [13 empty] | -50 | -50
|  | 62 | 0.2604 |  | 4.0362 | 16 | 16.4 | 32.4 | 0.50617 | 15.1366 | 4.0362 | 0.97655 | 15.5 |  | 97.5104 | 15.5 | 1.1075 | 0.62297 | 0.60777 | 350 | 350 | 2.571 | 1.4109 | 0.63482 | 0.45 | 1411.3821 | 0.064575 | 1.6467 | 1.6467 | 1.7511 | 260.4 | 350 | 260.4 | 350 | 2.8571 | 0.92624 | 1.9309 |  | 0.32418 |  |  |  | 17.8569 | 8.8449 | 0.90203 | 0 | [10 empty] | 0.23436 | [13 empty] | -50 | -50
|  | 63 | 0.2646 |  | 4.1013 | 16 | 16.4 | 32.4 | 0.50617 | 15.1366 | 4.1013 | 0.97655 | 15.5 |  | 95.7137 | 15.5 | 1.1254 | 0.63301 | 0.61757 | 350 | 350 | 2.571 | 1.4109 | 0.63482 | 0.45 | 1434.1463 | 0.064575 | 1.6599 | 1.6599 | 1.7599 | 264.6 | 350 | 264.6 | 350 | 2.8571 | 0.93368 | 1.9235 |  | 0.32679 |  |  |  | 17.8569 | 9.124 | 0.91304 | 0 | [10 empty] | 0.23814 | [13 empty] | -50 | -50
|  | 64 | 0.2688 |  | 4.1664 | 16 | 16.4 | 32.4 | 0.50617 | 15.1366 | 4.1664 | 0.97655 | 15.5 |  | 93.9732 | 15.5 | 1.1432 | 0.64306 | 0.62738 | 350 | 350 | 2.571 | 1.4109 | 0.63482 | 0.45 | 1456.9106 | 0.064575 | 1.673 | 1.673 | 1.7687 | 268.8 | 350 | 268.8 | 350 | 2.8571 | 0.94106 | 1.9161 |  | 0.32937 |  |  |  | 17.8569 | 9.4075 | 0.92398 | 0 | [10 empty] | 0.24192 | [13 empty] | -50 | -50
|  | 65 | 0.273 |  | 4.2315 | 16 | 16.4 | 32.4 | 0.50617 | 15.1366 | 4.2315 | 0.97655 | 15.5 |  | 92.2864 | 15.5 | 1.1611 | 0.65311 | 0.63718 | 350 | 350 | 2.571 | 1.4109 | 0.63482 | 0.45 | 1479.6748 | 0.064575 | 1.686 | 1.686 | 1.7773 | 273 | 350 | 273 | 350 | 2.8571 | 0.94839 | 1.9088 |  | 0.33194 |  |  |  | 17.8569 | 9.6952 | 0.93483 | 0 | [10 empty] | 0.2457 | [13 empty] | -50 | -50
|  | 66 | 0.2772 |  | 4.2966 | 16 | 16.4 | 32.4 | 0.50617 | 15.1366 | 4.2966 | 0.97655 | 15.5 |  | 90.6508 | 15.5 | 1.1789 | 0.66316 | 0.64698 | 350 | 350 | 2.571 | 1.4109 | 0.63482 | 0.45 | 1502.439 | 0.064575 | 1.6989 | 1.6989 | 1.786 | 277.2 | 350 | 277.2 | 350 | 2.8571 | 0.95565 | 1.9015 |  | 0.33448 |  |  |  | 17.8569 | 9.9873 | 0.94559 | 0 | [10 empty] | 0.24948 | [13 empty] | -50 | -50
|  | 67 | 0.2814 |  | 4.3617 | 16 | 16.4 | 32.4 | 0.50617 | 15.1366 | 4.3617 | 0.97655 | 15.5 |  | 89.0641 | 15.5 | 1.1968 | 0.6732 | 0.65678 | 350 | 350 | 2.571 | 1.4109 | 0.63482 | 0.45 | 1525.2033 | 0.064575 | 1.7118 | 1.7118 | 1.7945 | 281.4 | 350 | 281.4 | 350 | 2.8571 | 0.96287 | 1.8943 |  | 0.337 |  |  |  | 17.8569 | 10.2837 | 0.95628 | 0 | [10 empty] | 0.25326 | [13 empty] | -50 | -50
|  | 68 | 0.2856 |  | 4.4268 | 16 | 16.4 | 32.4 | 0.50617 | 15.1366 | 4.4268 | 0.97655 | 15.5 |  | 87.5242 | 15.5 | 1.2147 | 0.68325 | 0.66659 | 350 | 350 | 2.571 | 1.4109 | 0.63482 | 0.45 | 1547.9675 | 0.064575 | 1.7245 | 1.7245 | 1.803 | 285.6 | 350 | 285.6 | 350 | 2.8571 | 0.97003 | 1.8871 |  | 0.33951 |  |  |  | 17.8569 | 10.5844 | 0.96689 | 0 | [10 empty] | 0.25704 | [13 empty] | -50 | -50
|  | 69 | 0.2898 |  | 4.4919 | 16 | 16.4 | 32.4 | 0.50617 | 15.1366 | 4.4919 | 0.97655 | 15.5 |  | 86.029 | 15.5 | 1.2325 | 0.6933 | 0.67639 | 350 | 350 | 2.571 | 1.4109 | 0.63482 | 0.45 | 1570.7317 | 0.064575 | 1.7371 | 1.7371 | 1.8114 | 289.8 | 350 | 289.8 | 350 | 2.8571 | 0.97713 | 1.88 |  | 0.342 |  |  |  | 17.8569 | 10.8895 | 0.97741 | 0 | [10 empty] | 0.26082 | [13 empty] | -50 | -50
|  | 70 | 0.294 |  | 4.557 | 16 | 16.4 | 32.4 | 0.50617 | 15.1366 | 4.557 | 0.97655 | 15.5 |  | 84.5766 | 15.5 | 1.2504 | 0.70335 | 0.68619 | 350 | 350 | 2.571 | 1.4109 | 0.63482 | 0.45 | 1593.4959 | 0.064575 | 1.7497 | 1.7497 | 1.8198 | 294 | 350 | 294 | 350 | 2.8571 | 0.98419 | 1.873 |  | 0.34447 |  |  |  | 17.8569 | 11.1989 | 0.98785 | 0 | [10 empty] | 0.2646 | [13 empty] | -50 | -50
|  | 71 | 0.2982 |  | 4.6221 | 16 | 16.4 | 32.4 | 0.50617 | 15.1366 | 4.6221 | 0.97655 | 15.5 |  | 83.1653 | 15.5 | 1.2683 | 0.7134 | 0.696 | 350 | 350 | 2.571 | 1.4109 | 0.63482 | 0.45 | 1616.2602 | 0.064575 | 1.7621 | 1.7621 | 1.8281 | 298.2 | 350 | 298.2 | 350 | 2.8571 | 0.99119 | 1.866 |  | 0.34692 |  |  |  | 17.8569 | 11.5126 | 0.99822 | 0 | [10 empty] | 0.26838 | [13 empty] | -50 | -50
|  | 72 | 0.3024 |  | 4.6872 | 16 | 16.4 | 32.4 | 0.50617 | 15.1366 | 4.6872 | 0.97655 | 15.5 |  | 81.7932 | 15.5 | 1.2861 | 0.72344 | 0.7058 | 350 | 350 | 2.571 | 1.4109 | 0.63482 | 0.45 | 1639.0244 | 0.064575 | 1.7745 | 1.7745 | 1.8363 | 302.4 | 350 | 302.4 | 350 | 2.8571 | 0.99815 | 1.859 |  | 0.34935 |  |  |  | 17.8569 | 11.8307 | 1.0085 | 0 | [10 empty] | 0.27216 | [13 empty] | -50 | -50
|  | 73 | 0.3066 |  | 4.7523 | 16 | 16.4 | 32.4 | 0.50617 | 15.1366 | 4.7523 | 0.97655 | 15.5 |  | 80.4588 | 15.5 | 1.304 | 0.73349 | 0.7156 | 350 | 350 | 2.571 | 1.4109 | 0.63482 | 0.45 | 1661.7886 | 0.064575 | 1.7868 | 1.7868 | 1.8445 | 306.6 | 350 | 306.6 | 350 | 2.8571 | 1.0051 | 1.8521 |  | 0.35177 |  |  |  | 17.8569 | 12.1531 | 1.0187 | 0 | [10 empty] | 0.27594 | [13 empty] | -50 | -50
|  | 74 | 0.3108 |  | 4.8174 | 16 | 16.4 | 32.4 | 0.50617 | 15.1366 | 4.8174 | 0.97655 | 15.5 |  | 79.1606 | 15.5 | 1.3218 | 0.74354 | 0.7254 | 350 | 350 | 2.571 | 1.4109 | 0.63482 | 0.45 | 1684.5528 | 0.064575 | 1.799 | 1.799 | 1.8526 | 310.8 | 350 | 310.8 | 350 | 2.8571 | 1.0119 | 1.8452 |  | 0.35417 |  |  |  | 17.8569 | 12.4798 | 1.0288 | 0 | [10 empty] | 0.27972 | [13 empty] | -50 | -50
|  | 75 | 0.315 |  | 4.8825 | 16 | 16.4 | 32.4 | 0.50617 | 15.1366 | 4.8825 | 0.97655 | 15.5 |  | 77.897 | 15.5 | 1.3397 | 0.75359 | 0.73521 | 350 | 350 | 2.571 | 1.4109 | 0.63482 | 0.45 | 1707.3171 | 0.064575 | 1.8111 | 1.8111 | 1.8607 | 315 | 350 | 315 | 350 | 2.8571 | 1.0187 | 1.8384 |  | 0.35656 |  |  |  | 17.8569 | 12.8109 | 1.0389 | 0 | [10 empty] | 0.2835 | [13 empty] | -50 | -50
|  | 76 | 0.3192 |  | 4.9476 | 16 | 16.4 | 32.4 | 0.50617 | 15.1366 | 4.9476 | 0.97655 | 15.5 |  | 76.6668 | 15.5 | 1.3576 | 0.76363 | 0.74501 | 350 | 350 | 2.571 | 1.4109 | 0.63482 | 0.45 | 1730.0813 | 0.064575 | 1.8231 | 1.8231 | 1.8687 | 319.2 | 350 | 319.2 | 350 | 2.8571 | 1.0255 | 1.8316 |  | 0.35892 |  |  |  | 17.8569 | 13.1463 | 1.0489 | 0 | [10 empty] | 0.28728 | [13 empty] | -50 | -50
|  | 77 | 0.3234 |  | 5.0127 | 16 | 16.4 | 32.4 | 0.50617 | 15.1366 | 5.0127 | 0.97655 | 15.5 |  | 75.4687 | 15.5 | 1.3754 | 0.77368 | 0.75481 | 350 | 350 | 2.571 | 1.4109 | 0.63482 | 0.45 | 1752.8455 | 0.064575 | 1.8351 | 1.8351 | 1.8767 | 323.4 | 350 | 323.4 | 350 | 2.8571 | 1.0322 | 1.8249 |  | 0.36128 |  |  |  | 17.8569 | 13.486 | 1.0588 | 0 | [10 empty] | 0.29106 | [13 empty] | -50 | -50
|  | 78 | 0.3276 |  | 5.0778 | 16 | 16.4 | 32.4 | 0.50617 | 15.1366 | 5.0778 | 0.97655 | 15.5 |  | 74.3014 | 15.5 | 1.3933 | 0.78373 | 0.76462 | 350 | 350 | 2.571 | 1.4109 | 0.63482 | 0.45 | 1775.6098 | 0.064575 | 1.8469 | 1.8469 | 1.8846 | 327.6 | 350 | 327.6 | 350 | 2.8571 | 1.0389 | 1.8182 |  | 0.36362 |  |  |  | 17.8569 | 13.83 | 1.0686 | 0 | [10 empty] | 0.29484 | [13 empty] | -50 | -50
|  | 79 | 0.3318 |  | 5.1429 | 16 | 16.4 | 32.4 | 0.50617 | 15.1366 | 5.1429 | 0.97655 | 15.5 |  | 73.1637 | 15.5 | 1.4112 | 0.79378 | 0.77442 | 350 | 350 | 2.571 | 1.4109 | 0.63482 | 0.45 | 1798.374 | 0.064575 | 1.8587 | 1.8587 | 1.8925 | 331.8 | 350 | 331.8 | 350 | 2.8571 | 1.0455 | 1.8116 |  | 0.36594 |  |  |  | 17.8569 | 14.1784 | 1.0783 | 0 | [10 empty] | 0.29862 | [13 empty] | -50 | -50
|  | 80 | 0.336 |  | 5.208 | 16 | 16.4 | 32.4 | 0.50617 | 15.1366 | 5.208 | 0.97655 | 15.5 |  | 72.0545 | 15.5 | 1.429 | 0.80383 | 0.78422 | 350 | 350 | 2.571 | 1.4109 | 0.63482 | 0.45 | 1821.1382 | 0.064575 | 1.8705 | 1.8705 | 1.9003 | 336 | 350 | 336 | 350 | 2.8571 | 1.0521 | 1.805 |  | 0.36825 |  |  |  | 17.8569 | 14.5311 | 1.088 | 0 | [10 empty] | 0.3024 | [13 empty] | -50 | -50
|  | 81 | 0.3402 |  | 5.2731 | 16 | 16.4 | 32.4 | 0.50617 | 15.1366 | 5.2731 | 0.97655 | 15.5 |  | 70.9728 | 15.5 | 1.4469 | 0.81387 | 0.79402 | 350 | 350 | 2.571 | 1.4109 | 0.63482 | 0.45 | 1843.9024 | 0.064575 | 1.8821 | 1.8821 | 1.9081 | 340.2 | 350 | 340.2 | 350 | 2.8571 | 1.0587 | 1.7984 |  | 0.37054 |  |  |  | 17.8569 | 14.8882 | 1.0976 | 0 | [10 empty] | 0.30618 | [13 empty] | -50 | -50
|  | 82 | 0.3444 |  | 5.3382 | 16 | 16.4 | 32.4 | 0.50617 | 15.1366 | 5.3382 | 0.97655 | 15.5 |  | 69.9176 | 15.5 | 1.4647 | 0.82392 | 0.80383 | 350 | 350 | 2.571 | 1.4109 | 0.63482 | 0.45 | 1866.6667 | 0.064575 | 1.8937 | 1.8937 | 1.9158 | 344.4 | 350 | 344.4 | 350 | 2.8571 | 1.0652 | 1.7919 |  | 0.37282 |  |  |  | 17.8569 | 15.2496 | 1.1071 | 0 | [10 empty] | 0.30996 | [13 empty] | -50 | -50
|  | 83 | 0.3486 |  | 5.4033 | 16 | 16.4 | 32.4 | 0.50617 | 15.1366 | 5.4033 | 0.97655 | 15.5 |  | 68.8879 | 15.5 | 1.4826 | 0.83397 | 0.81363 | 350 | 350 | 2.571 | 1.4109 | 0.63482 | 0.45 | 1889.4309 | 0.064575 | 1.9052 | 1.9052 | 1.9235 | 348.6 | 350 | 348.6 | 350 | 2.8571 | 1.0717 | 1.7855 |  | 0.37509 |  |  |  | 17.8569 | 15.6153 | 1.1166 | 0 | [10 empty] | 0.31374 | [13 empty] | -50 | -50
|  | 84 | 0.3528 |  | 5.4684 | 16 | 16.4 | 32.4 | 0.50617 | 15.1366 | 5.4684 | 0.97655 | 15.5 |  | 67.8828 | 15.5 | 1.5005 | 0.84402 | 0.82343 | 350 | 350 | 2.571 | 1.4109 | 0.63482 | 0.45 | 1912.1951 | 0.064575 | 1.9167 | 1.9167 | 1.9311 | 352.8 | 350 | 352.8 | 350 | 2.8571 | 1.0781 | 1.779 |  | 0.37734 |  |  |  | 17.8569 | 15.9853 | 1.126 | 0 | [10 empty] | 0.31752 | [13 empty] | -50 | -50
|  | 85 | 0.357 |  | 5.5335 | 16 | 16.4 | 32.4 | 0.50617 | 15.1366 | 5.5335 | 0.97655 | 15.5 |  | 66.9015 | 15.5 | 1.5183 | 0.85407 | 0.83323 | 350 | 350 | 2.571 | 1.4109 | 0.63482 | 0.45 | 1934.9593 | 0.064575 | 1.928 | 1.928 | 1.9387 | 357 | 350 | 357 | 350 | 2.8571 | 1.0845 | 1.7726 |  | 0.37958 |  |  |  | 17.8569 | 16.3597 | 1.1353 | 0 | [10 empty] | 0.3213 | [13 empty] | -50 | -50
|  | 86 | 0.3612 |  | 5.5986 | 16 | 16.4 | 32.4 | 0.50617 | 15.1366 | 5.5986 | 0.97655 | 15.5 |  | 65.943 | 15.5 | 1.5362 | 0.86411 | 0.84304 | 350 | 350 | 2.571 | 1.4109 | 0.63482 | 0.45 | 1957.7236 | 0.064575 | 1.9393 | 1.9393 | 1.9462 | 361.2 | 350 | 361.2 | 350 | 2.8571 | 1.0909 | 1.7663 |  | 0.38181 |  |  |  | 17.8569 | 16.7384 | 1.1445 | 0 | [10 empty] | 0.32508 | [13 empty] | -50 | -50
|  | 87 | 0.3654 |  | 5.6637 | 16 | 16.4 | 32.4 | 0.50617 | 15.1366 | 5.6637 | 0.97655 | 15.5 |  | 65.0067 | 15.5 | 1.5541 | 0.87416 | 0.85284 | 350 | 350 | 2.571 | 1.4109 | 0.63482 | 0.45 | 1980.4878 | 0.064575 | 1.9506 | 1.9506 | 1.9537 | 365.4 | 350 | 365.4 | 350 | 2.8571 | 1.0972 | 1.7599 |  | 0.38402 |  |  |  | 17.8569 | 17.1214 | 1.1537 | 0 | [10 empty] | 0.32886 | [13 empty] | -50 | -50
|  | 88 | 0.3696 |  | 5.7288 | 16 | 16.4 | 32.4 | 0.50617 | 15.1366 | 5.7288 | 0.97655 | 15.5 |  | 64.0917 | 15.5 | 1.5719 | 0.88421 | 0.86264 | 350 | 350 | 2.571 | 1.4109 | 0.63482 | 0.45 | 2003.252 | 0.064575 | 1.9618 | 1.9618 | 1.9612 | 369.6 | 350 | 369.6 | 350 | 2.8571 | 1.1035 | 1.7536 |  | 0.38622 |  |  |  | 17.8569 | 17.5088 | 1.1628 | 0 | [10 empty] | 0.33264 | [13 empty] | -50 | -50
|  | 89 | 0.3738 |  | 5.7939 | 16 | 16.4 | 32.4 | 0.50617 | 15.1366 | 5.7939 | 0.97655 | 15.5 |  | 63.1974 | 15.5 | 1.5898 | 0.89426 | 0.87245 | 350 | 350 | 2.571 | 1.4109 | 0.63482 | 0.45 | 2026.0163 | 0.064575 | 1.9729 | 1.9729 | 1.9686 | 373.8 | 350 | 373.8 | 350 | 2.8571 | 1.1097 | 1.7474 |  | 0.38841 |  |  |  | 17.8569 | 17.9005 | 1.1718 | 0 | [10 empty] | 0.33642 | [13 empty] | -50 | -50
|  | 90 | 0.378 |  | 5.859 | 16 | 16.4 | 32.4 | 0.50617 | 15.1366 | 5.859 | 0.97655 | 15.5 |  | 62.323 | 15.5 | 1.6077 | 0.9043 | 0.88225 | 350 | 350 | 2.571 | 1.4109 | 0.63482 | 0.45 | 2048.7805 | 0.064575 | 1.9839 | 1.9839 | 1.976 | 378 | 350 | 378 | 350 | 2.8571 | 1.116 | 1.7412 |  | 0.39059 |  |  |  | 17.8569 | 18.2965 | 1.1807 | 0 | [10 empty] | 0.3402 | [13 empty] | -50 | -50
|  | 91 | 0.3822 |  | 5.9241 | 16 | 16.4 | 32.4 | 0.50617 | 15.1366 | 5.9241 | 0.97655 | 15.5 |  | 61.4679 | 15.5 | 1.6255 | 0.91435 | 0.89205 | 350 | 350 | 2.571 | 1.4109 | 0.63482 | 0.45 | 2071.5447 | 0.064575 | 1.9949 | 1.9949 | 1.9833 | 382.2 | 350 | 382.2 | 350 | 2.8571 | 1.1221 | 1.735 |  | 0.39275 |  |  |  | 17.8569 | 18.6968 | 1.1896 | 0 | [10 empty] | 0.34398 | [13 empty] | -50 | -50
|  | 92 | 0.3864 |  | 5.9892 | 16 | 16.4 | 32.4 | 0.50617 | 15.1366 | 5.9892 | 0.97655 | 15.5 |  | 60.6315 | 15.5 | 1.6434 | 0.9244 | 0.90185 | 350 | 350 | 2.571 | 1.4109 | 0.63482 | 0.45 | 2094.3089 | 0.064575 | 2.0059 | 2.0059 | 1.9906 | 386.4 | 350 | 386.4 | 350 | 2.8571 | 1.1283 | 1.7288 |  | 0.3949 |  |  |  | 17.8569 | 19.1015 | 1.1984 | 0 | [10 empty] | 0.34776 | [13 empty] | -50 | -50
|  | 93 | 0.3906 |  | 6.0543 | 16 | 16.4 | 32.4 | 0.50617 | 15.1366 | 6.0543 | 0.97655 | 15.5 |  | 59.8132 | 15.5 | 1.6612 | 0.93445 | 0.91166 | 350 | 350 | 2.571 | 1.4109 | 0.63482 | 0.45 | 2117.0732 | 0.064575 | 2.0167 | 2.0167 | 1.9978 | 390.6 | 350 | 390.6 | 350 | 2.8571 | 1.1344 | 1.7227 |  | 0.39704 |  |  |  | 17.8569 | 19.5105 | 1.2072 | 0 | [10 empty] | 0.35154 | [13 empty] | -50 | -50
|  | 94 | 0.3948 |  | 6.1194 | 16 | 16.4 | 32.4 | 0.50617 | 15.1366 | 6.1194 | 0.97655 | 15.5 |  | 59.0124 | 15.5 | 1.6791 | 0.9445 | 0.92146 | 350 | 350 | 2.571 | 1.4109 | 0.63482 | 0.45 | 2139.8374 | 0.064575 | 2.0275 | 2.0275 | 2.005 | 394.8 | 350 | 394.8 | 350 | 2.8571 | 1.1405 | 1.7166 |  | 0.39917 |  |  |  | 17.8569 | 19.9239 | 1.2158 | 0 | [10 empty] | 0.35532 | [13 empty] | -50 | -50
|  | 95 | 0.399 |  | 6.1845 | 16 | 16.4 | 32.4 | 0.50617 | 15.1366 | 6.1845 | 0.97655 | 15.5 |  | 58.2285 | 15.5 | 1.697 | 0.95454 | 0.93126 | 350 | 350 | 2.571 | 1.4109 | 0.63482 | 0.45 | 2162.6016 | 0.064575 | 2.0383 | 2.0383 | 2.0122 | 399 | 350 | 399 | 350 | 2.8571 | 1.1465 | 1.7106 |  | 0.40129 |  |  |  | 17.8569 | 20.3416 | 1.2244 | 0 | [10 empty] | 0.3591 | [13 empty] | -50 | -50
|  | 96 | 0.4032 |  | 6.2496 | 16 | 16.4 | 32.4 | 0.50617 | 15.1366 | 6.2496 | 0.97655 | 15.5 |  | 57.461 | 15.5 | 1.7148 | 0.96459 | 0.94106 | 350 | 350 | 2.571 | 1.4109 | 0.63482 | 0.45 | 2185.3659 | 0.064575 | 2.049 | 2.049 | 2.0193 | 403.2 | 350 | 403.2 | 350 | 2.8571 | 1.1526 | 1.7046 |  | 0.4034 |  |  |  | 17.8569 | 20.7636 | 1.233 | 0 | [10 empty] | 0.36288 | [13 empty] | -50 | -50
|  | 97 | 0.4074 |  | 6.3147 | 16 | 16.4 | 32.4 | 0.50617 | 15.1366 | 6.3147 | 0.97655 | 15.5 |  | 56.7095 | 15.5 | 1.7327 | 0.97464 | 0.95087 | 350 | 350 | 2.571 | 1.4109 | 0.63482 | 0.45 | 2208.1301 | 0.064575 | 2.0596 | 2.0596 | 2.0264 | 407.4 | 350 | 407.4 | 350 | 2.8571 | 1.1585 | 1.6986 |  | 0.40549 |  |  |  | 17.8569 | 21.1899 | 1.2414 | 0 | [10 empty] | 0.36666 | [13 empty] | -50 | -50
|  | 98 | 0.4116 |  | 6.3798 | 16 | 16.4 | 32.4 | 0.50617 | 15.1366 | 6.3798 | 0.97655 | 15.5 |  | 55.9733 | 15.5 | 1.7506 | 0.98469 | 0.96067 | 350 | 350 | 2.571 | 1.4109 | 0.63482 | 0.45 | 2230.8943 | 0.064575 | 2.0702 | 2.0702 | 2.0335 | 411.6 | 350 | 411.6 | 350 | 2.8571 | 1.1645 | 1.6926 |  | 0.40758 |  |  |  | 17.8569 | 21.6206 | 1.2498 | 0 | [10 empty] | 0.37044 | [13 empty] | -50 | -50
|  | 99 | 0.4158 |  | 6.4449 | 16 | 16.4 | 32.4 | 0.50617 | 15.1366 | 6.4449 | 0.97655 | 15.5 |  | 55.2521 | 15.5 | 1.7684 | 0.99473 | 0.97047 | 350 | 350 | 2.571 | 1.4109 | 0.63482 | 0.45 | 2253.6585 | 0.064575 | 2.0808 | 2.0808 | 2.0405 | 415.8 | 350 | 415.8 | 350 | 2.8571 | 1.1704 | 1.6867 |  | 0.40965 |  |  |  | 17.8569 | 22.0556 | 1.2582 | 0 | [10 empty] | 0.37422 | [13 empty] | -50 | -50
|  | 100 | 0.42 |  | 6.51 | 16 | 16.4 | 32.4 | 0.50617 | 15.1366 | 6.51 | 0.97655 | 15.5 |  | 54.5454 | 15.5 | 1.7863 | 1.0048 | 0.98028 | 350 | 350 | 2.571 | 1.4109 | 0.63482 | 0.45 | 2276.4228 | 0.064575 | 2.0913 | 2.0913 | 2.0475 | 420 | 350 | 420 | 350 | 2.8571 | 1.1763 | 1.6808 |  | 0.41172 |  |  |  | 17.8569 | 22.4949 | 1.2664 | 0 | [10 empty] | 0.378 | [13 empty] | -50 | -50
Rev A2
Customer Min Load
|  |  | Iout_min | Po-min | [39 empty] | Po_min | Min On time | Min Freq | Required Po_min
|  |  | 0.001 | 0.0155 | [39 empty] | 0.0155 | 2.2e-07
Required min load
|  |  | Ton Min | Vin_max | Fsw_min | Lmin
|  |  | 2e-07 | 16 | 15000 | 8.1e-06
Po_cal
0.0094815
Do you need a Dummy Load
|  |  |  | No | 27936.1011

## Calculations - Dual (hidden)
Calculations are performed at Vin(nom), Vin(min) and Vin(max) below
155
|  | Voltages | [8 empty] | Miscellaneous | [23 empty] | On/Off Times and Eff Duty Cycle | [5 empty] | Cin / Cout |  |  |  | RMS Currents |  |  | IC Loss | [7 empty] | Flyback Diode Loss |  |  |  |  | Transformer Loss
|  | Step | Iout1 (A) | Iout2 (A) | Pout1 (W) | Pout2 (W) | Vin (V) | Vout1-Reflected (V) | Vsw-max (V) |  | Duty Cycle | Pout1-max (W) | Pout2-max (W) | Iout1-max (A) | Iout2-max (A) | Vout1-actual (V) | Isw (A) | Ton-BCM (µs) | Toff-BCM (µs) | Fsw-max-BCM (kHz) | Fsw-BCM (kHz) | Ipri-min-BCM (A) | Toff-min-BCM (µs) | Iout1-min-BCM (A) | Toff-FFB (µs) | Fsw-FFB (kHz) | Iout1-max-FFB (A) | Ipri-DCM (A) | Ipri (A) | COMP (V) | Iout (mA) | Fsw (kHz) | Iout (mA) | Fsw (kHz) | Tsw (µs) | Ton (µs) | Toff (µs) | Duty Cycle | Cout1 (µF) for 1% ripple | Output #1 Pk-Pk Ripple (mV) | Cout2 (µF) for 1% ripple | Output #2 Pk-Pk Ripple (mV) | Cin (µF) for 5% ripple | Input Pk-Pk Ripple (mV) | Ipri-rms (A) | Isec1-rms (A) | Isec2-rms (A) | P-FET-Cond (W) | P-FET-Sw (W) | P-FET-Qg (W) | P-FET-Coss (W) | P-IQ (W) | P-LDO (W) | P-IC-Total (W) | P-IC-Total (mW) | P-Diode1-Cond (W) | P-Diode2-Cond (W) | P-Diode-Leak (W) | P-Diode-Snubber (W) | P-Diode-Total (mW) | PCu-pri (W) | PCu-sec1 (W) | PCu-sec2 (W) | Core Loss (W) | P-trans (W) | P-trans-No-TC (W) | P-LeakL-Clamp/Snub (W) | P-Trans-Total (W) | P-Loss-Total (W) | Pout (W) | Efficiency | Efficiency (%) | Iout1 (%) | Check Iout-max
|  | 0.1 | 1e-09 | 1e-09 | 1.55e-08 | 8e-09 | 12 | 16.4 | 28.4 |  | 0.57746 | 12.7851 | 11.3907 | 0.82484 | 1.5981 | 15.5 | 7.5361e-09 | 5.6521e-09 | 4.1357e-09 | 350 | 350 | 2.1999 | 1.2072 | 0.46476 | 0.45 | 10 | 0.064575 | 0.00012215 | 0.82 | 1.0057 | 1e-06 | 10 | 1e-06 | 10 | 100 | 0.615 | 99.385 | 0.00615 | 4.6051 | 2e-09 | 15.1703 | 2e-09 | 3.6042e-07 | 2.1632e-05 | 0.037127 | 0.47197 | 0.77484 | 0.00015163 | 0.0011644 | 0.0005 | 0.0018148 | 0.00348 | 7e-07 | 0.0071117 | 7.1117 | 9e-10 | 9e-10 |  |  | 1.8e-06 | 6.6164e-05 | 0.053461 | 0.14409 | 0 | 0.20079 | 0.19762 | 0.0003362 | 201.1301 | 0.20824 | 2.35e-08 | 1.1285e-07 | 1.1285e-05 | 0 | -50 | -50
|  | 1 | 0.0042 | 0.00725 | 0.0651 | 0.058 | 12 | 16.4 | 28.4 |  | 0.57746 | 6.7612 | 11.3907 | 0.43621 | 0.84515 | 15.5 | 0.039477 | 0.029607 | 0.021664 | 350 | 350 | 2.1999 | 1.2072 | 0.46476 | 0.45 | 22.7642 | 0.064575 | 0.27957 | 0.82 | 1.013 | 4.2 | 22.7642 | 4.2 | 22.7642 | 43.9286 | 0.615 | 43.3136 | 0.014 | 4.6051 | 0.011645 | 15.1703 | 0.020016 | 0.82282 | 49.4036 | 0.056017 | 0.4701 | 0.77178 | 0.00034517 | 0.0026507 | 0.0011382 | 0.0041312 | 0.00348 | 1.5935e-06 | 0.011748 | 11.7475 | 0.00378 | 0.006525 |  |  | 10.305 | 0.00015062 | 0.053039 | 0.14295 | 0 | 0.19927 | 0.19614 | 0.00076533 | 200.0357 | 0.22209 | 0.1231 | 0.35662 | 35.6617 | 1 | -50 | -50
|  | 2 | 0.0084 | 0.0145 | 0.1302 | 0.116 | 12 | 16.4 | 28.4 |  | 0.57746 | 6.7612 | 11.3907 | 0.43621 | 0.84515 | 15.5 | 0.078953 | 0.059215 | 0.043328 | 350 | 350 | 2.1999 | 1.2072 | 0.46476 | 0.45 | 45.5285 | 0.064575 | 0.39537 | 0.82 | 1.026 | 8.4 | 45.5285 | 8.4 | 45.5285 | 21.9643 | 0.615 | 21.3493 | 0.028 | 4.6051 | 0.029778 | 15.1703 | 0.051066 | 0.81114 | 48.7369 | 0.07922 | 0.46675 | 0.76628 | 0.00069033 | 0.0053013 | 0.0022764 | 0.0082623 | 0.00348 | 3.187e-06 | 0.020016 | 20.0161 | 0.00756 | 0.01305 |  |  | 20.61 | 0.00030124 | 0.052286 | 0.14092 | 0 | 0.19655 | 0.19351 | 0.0015307 | 198.0848 | 0.23871 | 0.2462 | 0.50772 | 50.7722 | 2 | -50 | -50
|  | 3 | 0.0126 | 0.02175 | 0.1953 | 0.174 | 12 | 16.4 | 28.4 |  | 0.57746 | 6.7612 | 11.3907 | 0.43621 | 0.84515 | 15.5 | 0.11843 | 0.088822 | 0.064992 | 350 | 350 | 2.1999 | 1.2072 | 0.46476 | 0.45 | 68.2927 | 0.064575 | 0.48423 | 0.82 | 1.039 | 12.6 | 68.2927 | 12.6 | 68.2927 | 14.6429 | 0.615 | 14.0279 | 0.042 | 4.6051 | 0.054401 | 15.1703 | 0.093148 | 0.79946 | 48.0701 | 0.097024 | 0.46338 | 0.76074 | 0.0010355 | 0.007952 | 0.0034146 | 0.012393 | 0.00348 | 4.7805e-06 | 0.028286 | 28.2858 | 0.01134 | 0.019575 |  |  | 30.915 | 0.00045185 | 0.051533 | 0.13889 | 0 | 0.19384 | 0.19088 | 0.002296 | 196.135 | 0.25534 | 0.3693 | 0.59122 | 59.1224 | 3 | -50 | -50
|  | 4 | 0.0168 | 0.029 | 0.2604 | 0.232 | 12 | 16.4 | 28.4 |  | 0.57746 | 6.7612 | 11.3907 | 0.43621 | 0.84515 | 15.5 | 0.15791 | 0.11843 | 0.086656 | 350 | 350 | 2.1999 | 1.2072 | 0.46476 | 0.45 | 91.0569 | 0.064575 | 0.55914 | 0.82 | 1.052 | 16.8 | 91.0569 | 16.8 | 91.0569 | 10.9821 | 0.615 | 10.3671 | 0.056 | 4.6051 | 0.085512 | 15.1703 | 0.14626 | 0.78777 | 47.4033 | 0.11203 | 0.45998 | 0.75516 | 0.0013807 | 0.010603 | 0.0045528 | 0.016525 | 0.00348 | 6.374e-06 | 0.036557 | 36.5565 | 0.01512 | 0.0261 |  |  | 41.22 | 0.00060247 | 0.05078 | 0.13686 | 0 | 0.19113 | 0.18825 | 0.0030613 | 194.1864 | 0.27196 | 0.4924 | 0.6442 | 64.4197 | 4 | -50 | -50
|  | 5 | 0.021 | 0.03625 | 0.3255 | 0.29 | 12 | 16.4 | 28.4 |  | 0.57746 | 6.7612 | 11.3907 | 0.43621 | 0.84515 | 15.5 | 0.19738 | 0.14804 | 0.10832 | 350 | 350 | 2.1999 | 1.2072 | 0.46476 | 0.45 | 113.8211 | 0.064575 | 0.62513 | 0.82 | 1.065 | 21 | 113.8211 | 21 | 113.8211 | 8.7857 | 0.615 | 8.1707 | 0.07 | 4.6051 | 0.12311 | 15.1703 | 0.21041 | 0.77609 | 46.7365 | 0.12526 | 0.45656 | 0.74954 | 0.0017258 | 0.013253 | 0.0056911 | 0.020656 | 0.00348 | 7.9675e-06 | 0.044828 | 44.8283 | 0.0189 | 0.032625 |  |  | 51.525 | 0.00075309 | 0.050027 | 0.13483 | 0 | 0.18841 | 0.18561 | 0.0038267 | 192.239 | 0.28859 | 0.6155 | 0.68079 | 68.0793 | 5 | -50 | -50
|  | 6 | 0.0252 | 0.0435 | 0.3906 | 0.348 | 12 | 16.4 | 28.4 |  | 0.57746 | 6.7612 | 11.3907 | 0.43621 | 0.84515 | 15.5 | 0.23686 | 0.17764 | 0.12998 | 350 | 350 | 2.1999 | 1.2072 | 0.46476 | 0.45 | 136.5854 | 0.064575 | 0.6848 | 0.82 | 1.078 | 25.2 | 136.5854 | 25.2 | 136.5854 | 7.3214 | 0.615 | 6.7064 | 0.084 | 4.6051 | 0.1672 | 15.1703 | 0.28559 | 0.76441 | 46.0697 | 0.13721 | 0.45311 | 0.74388 | 0.002071 | 0.015904 | 0.0068293 | 0.024787 | 0.00348 | 9.561e-06 | 0.053101 | 53.1011 | 0.02268 | 0.03915 |  |  | 61.83 | 0.00090371 | 0.049273 | 0.13281 | 0 | 0.1857 | 0.18298 | 0.004592 | 190.2927 | 0.30522 | 0.7386 | 0.70759 | 70.7591 | 6 | -50 | -50
|  | 7 | 0.0294 | 0.05075 | 0.4557 | 0.406 | 12 | 16.4 | 28.4 |  | 0.57746 | 6.7612 | 11.3907 | 0.43621 | 0.84515 | 15.5 | 0.27634 | 0.20725 | 0.15165 | 350 | 350 | 2.1999 | 1.2072 | 0.46476 | 0.45 | 159.3496 | 0.064575 | 0.73967 | 0.82 | 1.0911 | 29.4 | 159.3496 | 29.4 | 159.3496 | 6.2755 | 0.615 | 5.6605 | 0.098 | 4.6051 | 0.21778 | 15.1703 | 0.37181 | 0.75273 | 45.4029 | 0.14821 | 0.44963 | 0.73817 | 0.0024162 | 0.018555 | 0.0079675 | 0.028918 | 0.00348 | 1.1154e-05 | 0.061375 | 61.3749 | 0.02646 | 0.045675 |  |  | 72.135 | 0.0010543 | 0.04852 | 0.13078 | 0 | 0.18299 | 0.18035 | 0.0053573 | 188.3476 | 0.32186 | 0.8617 | 0.72806 | 72.8059 | 7 | -50 | -50
|  | 8 | 0.0336 | 0.058 | 0.5208 | 0.464 | 12 | 16.4 | 28.4 |  | 0.57746 | 6.7612 | 11.3907 | 0.43621 | 0.84515 | 15.5 | 0.31581 | 0.23686 | 0.17331 | 350 | 350 | 2.1999 | 1.2072 | 0.46476 | 0.45 | 182.1138 | 0.064575 | 0.79074 | 0.82 | 1.1041 | 33.6 | 182.1138 | 33.6 | 182.1138 | 5.4911 | 0.615 | 4.8761 | 0.112 | 4.6051 | 0.27485 | 15.1703 | 0.46905 | 0.74104 | 44.7361 | 0.15844 | 0.44613 | 0.73242 | 0.0027613 | 0.021205 | 0.0091057 | 0.033049 | 0.00348 | 1.2748e-05 | 0.06965 | 69.6499 | 0.03024 | 0.0522 |  |  | 82.44 | 0.0012049 | 0.047767 | 0.12875 | 0 | 0.18028 | 0.17772 | 0.0061227 | 186.4036 | 0.33849 | 0.9848 | 0.7442 | 74.4204 | 8 | -50 | -50
|  | 9 | 0.0378 | 0.06525 | 0.5859 | 0.522 | 12 | 16.4 | 28.4 |  | 0.57746 | 6.7612 | 11.3907 | 0.43621 | 0.84515 | 15.5 | 0.35529 | 0.26647 | 0.19498 | 350 | 350 | 2.1999 | 1.2072 | 0.46476 | 0.45 | 204.878 | 0.064575 | 0.83871 | 0.83871 | 1.1171 | 37.8 | 204.878 | 37.8 | 204.878 | 4.881 | 0.62903 | 4.2519 | 0.12887 | 4.6051 | 0.33841 | 15.1703 | 0.57733 | 0.72696 | 43.9254 | 0.17383 | 0.45195 | 0.74198 | 0.003324 | 0.0244 | 0.010244 | 0.03718 | 0.00348 | 1.4341e-05 | 0.078691 | 78.6912 | 0.03402 | 0.058725 |  |  | 92.745 | 0.0014505 | 0.049022 | 0.13213 | 0 | 0.18531 | 0.1826 | 0.0072059 | 192.5125 | 0.36395 | 1.1079 | 0.75273 | 75.2727 | 9 | -50 | -50
|  | 10 | 0.042 | 0.0725 | 0.651 | 0.58 | 12 | 16.4 | 28.4 |  | 0.57746 | 6.7612 | 11.3907 | 0.43621 | 0.84515 | 15.5 | 0.39477 | 0.29607 | 0.21664 | 350 | 350 | 2.1999 | 1.2072 | 0.46476 | 0.45 | 227.6423 | 0.064575 | 0.88407 | 0.88407 | 1.1301 | 42 | 227.6423 | 42 | 227.6423 | 4.3929 | 0.66306 | 3.7298 | 0.15094 | 4.6051 | 0.40845 | 15.1703 | 0.69665 | 0.70855 | 42.8548 | 0.1983 | 0.47032 | 0.77214 | 0.0043257 | 0.028578 | 0.011382 | 0.041312 | 0.00348 | 1.5935e-05 | 0.089164 | 89.1644 | 0.0378 | 0.06525 |  |  | 103.05 | 0.0018876 | 0.053089 | 0.14309 | 0 | 0.20126 | 0.19807 | 0.0088961 | 210.1513 | 0.40237 | 1.231 | 0.75366 | 75.3659 | 10 | -50 | -50
|  | 11 | 0.0462 | 0.07975 | 0.7161 | 0.638 | 12 | 16.4 | 28.4 |  | 0.57746 | 6.7612 | 11.3907 | 0.43621 | 0.84515 | 15.5 | 0.43424 | 0.32568 | 0.2383 | 350 | 350 | 2.1999 | 1.2072 | 0.46476 | 0.45 | 250.4065 | 0.064575 | 0.92722 | 0.92722 | 1.1431 | 46.2 | 250.4065 | 46.2 | 250.4065 | 3.9935 | 0.69542 | 3.2981 | 0.17414 | 4.6051 | 0.48499 | 15.1703 | 0.82699 | 0.68919 | 41.7274 | 0.22339 | 0.48649 | 0.79869 | 0.0054895 | 0.03297 | 0.01252 | 0.045443 | 0.00348 | 1.7528e-05 | 0.10002 | 100.0214 | 0.04158 | 0.071775 |  |  | 113.355 | 0.0023954 | 0.056803 | 0.1531 | 0 | 0.21596 | 0.2123 | 0.010764 | 226.7282 | 0.4401 | 1.3541 | 0.75471 | 75.4708 | 11 | -50 | -50
|  | 12 | 0.0504 | 0.087 | 0.7812 | 0.696 | 12 | 16.4 | 28.4 |  | 0.57746 | 6.7612 | 11.3907 | 0.43621 | 0.84515 | 15.5 | 0.47372 | 0.35529 | 0.25997 | 350 | 350 | 2.1999 | 1.2072 | 0.46476 | 0.45 | 273.1707 | 0.064575 | 0.96845 | 0.96845 | 1.1561 | 50.4 | 273.1707 | 50.4 | 273.1707 | 3.6607 | 0.72634 | 2.9344 | 0.19842 | 4.6051 | 0.56801 | 15.1703 | 0.96837 | 0.66893 | 40.546 | 0.24906 | 0.5006 | 0.82185 | 0.0068235 | 0.037567 | 0.013659 | 0.049574 | 0.00348 | 1.9122e-05 | 0.11126 | 111.2617 | 0.04536 | 0.0783 |  |  | 123.66 | 0.0029775 | 0.060145 | 0.16211 | 0 | 0.22936 | 0.22523 | 0.01281 | 242.1718 | 0.47709 | 1.4772 | 0.75587 | 75.5874 | 12 | -50 | -50
|  | 13 | 0.0546 | 0.09425 | 0.8463 | 0.754 | 12 | 16.4 | 28.4 |  | 0.57746 | 6.7612 | 11.3907 | 0.43621 | 0.84515 | 15.5 | 0.51319 | 0.3849 | 0.28163 | 350 | 350 | 2.1999 | 1.2072 | 0.46476 | 0.45 | 295.935 | 0.064575 | 1.008 | 1.008 | 1.1691 | 54.6 | 295.935 | 54.6 | 295.935 | 3.3791 | 0.756 | 2.6231 | 0.22373 | 4.6051 | 0.65752 | 15.1703 | 1.1208 | 0.64781 | 39.3129 | 0.27527 | 0.51275 | 0.8418 | 0.0083351 | 0.042359 | 0.014797 | 0.053705 | 0.00348 | 2.0715e-05 | 0.12289 | 122.8856 | 0.04914 | 0.084825 |  |  | 133.965 | 0.0036371 | 0.063099 | 0.17007 | 0 | 0.24138 | 0.23681 | 0.015034 | 256.4136 | 0.51326 | 1.6003 | 0.75716 | 75.7157 | 13 | -50 | -50
|  | 14 | 0.0588 | 0.1015 | 0.9114 | 0.812 | 12 | 16.4 | 28.4 |  | 0.57746 | 6.7612 | 11.3907 | 0.43621 | 0.84515 | 15.5 | 0.55267 | 0.4145 | 0.3033 | 350 | 350 | 2.1999 | 1.2072 | 0.46476 | 0.45 | 318.6992 | 0.064575 | 1.0461 | 1.0461 | 1.1821 | 58.8 | 318.6992 | 58.8 | 318.6992 | 3.1378 | 0.78454 | 2.3532 | 0.25003 | 4.6051 | 0.75353 | 15.1703 | 1.2842 | 0.62585 | 38.03 | 0.30199 | 0.52301 | 0.85865 | 0.010032 | 0.047339 | 0.015935 | 0.057836 | 0.00348 | 2.2309e-05 | 0.13489 | 134.8942 | 0.05292 | 0.09135 |  |  | 144.27 | 0.0043774 | 0.065651 | 0.17695 | 0 | 0.25195 | 0.24697 | 0.017436 | 269.3882 | 0.54855 | 1.7234 | 0.75855 | 75.8555 | 14 | -50 | -50
|  | 15 | 0.063 | 0.10875 | 0.9765 | 0.87 | 12 | 16.4 | 28.4 |  | 0.57746 | 6.7612 | 11.3907 | 0.43621 | 0.84515 | 15.5 | 0.59215 | 0.44411 | 0.32496 | 350 | 350 | 2.1999 | 1.2072 | 0.46476 | 0.45 | 341.4634 | 0.064575 | 1.0828 | 1.0828 | 1.1951 | 63 | 341.4634 | 63 | 341.4634 | 2.9286 | 0.81207 | 2.1165 | 0.27729 | 4.6051 | 0.85602 | 15.1703 | 1.4587 | 0.6031 | 36.6991 | 0.32919 | 0.53144 | 0.87248 | 0.01192 | 0.052501 | 0.017073 | 0.061967 | 0.00348 | 2.3902e-05 | 0.14729 | 147.2894 | 0.0567 | 0.097875 |  |  | 154.575 | 0.0052015 | 0.067783 | 0.18269 | 0 | 0.26102 | 0.25568 | 0.020016 | 281.0328 | 0.5829 | 1.8465 | 0.76007 | 76.0065 | 15 | -50 | -50
|  | 16 | 0.0672 | 0.116 | 1.0416 | 0.928 | 12 | 16.4 | 28.4 |  | 0.57746 | 6.7612 | 11.3907 | 0.43621 | 0.84515 | 15.5 | 0.63162 | 0.47372 | 0.34662 | 350 | 350 | 2.1999 | 1.2072 | 0.46476 | 0.45 | 364.2276 | 0.064575 | 1.1183 | 1.1183 | 1.4209 | 67.2 | 350 | 67.2 | 350 | 2.8571 | 0.83871 | 2.0184 | 0.29355 | 4.6051 | 0.965 | 15.1703 | 1.6442 | 0.6135 | 37.3574 | 0.34981 | 0.54266 | 0.8909 | 0.01346 | 0.055578 | 0.0175 | 0.063517 | 0.00348 | 2.45e-05 | 0.15394 | 153.9417 | 0.06048 | 0.1044 |  |  | 164.88 | 0.0058735 | 0.070676 | 0.19049 | 0 | 0.27287 | 0.26704 | 0.021884 | 294.7531 | 0.61357 | 1.9696 | 0.76247 | 76.2473 | 16 | -50 | -50
|  | 17 | 0.0714 | 0.12325 | 1.1067 | 0.986 | 12 | 16.4 | 28.4 |  | 0.57746 | 6.7612 | 11.3907 | 0.43621 | 0.84515 | 15.5 | 0.6711 | 0.50333 | 0.36829 | 350 | 350 | 2.1999 | 1.2072 | 0.46476 | 0.45 | 386.9919 | 0.064575 | 1.1527 | 1.1527 | 1.4464 | 71.4 | 350 | 71.4 | 350 | 2.8571 | 0.86452 | 1.9926 | 0.30258 | 4.6051 | 1.0805 | 15.1703 | 1.8408 | 0.64351 | 39.1921 | 0.36608 | 0.55578 | 0.91243 | 0.014741 | 0.057289 | 0.0175 | 0.063517 | 0.00348 | 2.45e-05 | 0.15698 | 156.9783 | 0.06426 | 0.11092 |  |  | 175.185 | 0.0064326 | 0.074133 | 0.19981 | 0 | 0.28681 | 0.28037 | 0.023252 | 310.0579 | 0.64222 | 2.0927 | 0.76518 | 76.5177 | 17 | -50 | -50
|  | 18 | 0.0756 | 0.1305 | 1.1718 | 1.044 | 12 | 16.4 | 28.4 |  | 0.57746 | 6.7612 | 11.3907 | 0.43621 | 0.84515 | 15.5 | 0.71058 | 0.53293 | 0.38995 | 350 | 350 | 2.1999 | 1.2072 | 0.46476 | 0.45 | 409.7561 | 0.064575 | 1.1861 | 1.1861 | 1.4712 | 75.6 | 350 | 75.6 | 350 | 2.8571 | 0.88958 | 1.9676 | 0.31135 | 4.6051 | 1.2024 | 15.1703 | 2.0483 | 0.6728 | 40.9833 | 0.38211 | 0.56828 | 0.93296 | 0.016061 | 0.05895 | 0.0175 | 0.063517 | 0.00348 | 2.45e-05 | 0.16001 | 160.006 | 0.06804 | 0.11745 |  |  | 185.49 | 0.0070085 | 0.077506 | 0.2089 | 0 | 0.30047 | 0.29341 | 0.02462 | 325.0872 | 0.67058 | 2.2158 | 0.76767 | 76.7674 | 18 | -50 | -50
|  | 19 | 0.0798 | 0.13775 | 1.2369 | 1.102 | 12 | 16.4 | 28.4 |  | 0.57746 | 6.7612 | 11.3907 | 0.43621 | 0.84515 | 15.5 | 0.75005 | 0.56254 | 0.41161 | 350 | 350 | 2.1999 | 1.2072 | 0.46476 | 0.45 | 432.5203 | 0.064575 | 1.2186 | 1.2186 | 1.4953 | 79.8 | 350 | 79.8 | 350 | 2.8571 | 0.91396 | 1.9432 | 0.31989 | 4.6051 | 1.3309 | 15.1703 | 2.2669 | 0.70138 | 42.7322 | 0.39793 | 0.58022 | 0.95257 | 0.017418 | 0.060565 | 0.0175 | 0.063517 | 0.00348 | 2.45e-05 | 0.16303 | 163.028 | 0.07182 | 0.12397 |  |  | 195.795 | 0.0076006 | 0.080798 | 0.21777 | 0 | 0.31386 | 0.30617 | 0.025988 | 339.8477 | 0.69867 | 2.3389 | 0.76999 | 76.999 | 19 | -50 | -50
|  | 20 | 0.084 | 0.145 | 1.302 | 1.16 | 12 | 16.4 | 28.4 |  | 0.57746 | 6.7612 | 11.3907 | 0.43621 | 0.84515 | 15.5 | 0.78953 | 0.59215 | 0.43328 | 350 | 350 | 2.1999 | 1.2072 | 0.46476 | 0.45 | 455.2846 | 0.064575 | 1.2503 | 1.2503 | 1.5187 | 84 | 350 | 84 | 350 | 2.8571 | 0.9377 | 1.9194 | 0.3282 | 4.6051 | 1.4658 | 15.1703 | 2.4966 | 0.72927 | 44.44 | 0.41353 | 0.59165 | 0.97133 | 0.018811 | 0.062138 | 0.0175 | 0.063517 | 0.00348 | 2.45e-05 | 0.16605 | 166.0468 | 0.0756 | 0.1305 |  |  | 206.1 | 0.0082084 | 0.084012 | 0.22643 | 0 | 0.32699 | 0.31865 | 0.027356 | 354.3456 | 0.72649 | 2.462 | 0.77215 | 77.2152 | 20 | -50 | -50
|  | 21 | 0.0882 | 0.15225 | 1.3671 | 1.218 | 12 | 16.4 | 28.4 |  | 0.57746 | 6.7612 | 11.3907 | 0.43621 | 0.84515 | 15.5 | 0.82901 | 0.62176 | 0.45494 | 350 | 350 | 2.1999 | 1.2072 | 0.46476 | 0.45 | 478.0488 | 0.064575 | 1.2811 | 1.2811 | 1.5416 | 88.2 | 350 | 88.2 | 350 | 2.8571 | 0.96086 | 1.8963 | 0.3363 | 4.6051 | 1.6072 | 15.1703 | 2.7373 | 0.75649 | 46.1077 | 0.42895 | 0.60259 | 0.98929 | 0.020239 | 0.063673 | 0.0175 | 0.063517 | 0.00348 | 2.45e-05 | 0.16906 | 169.0647 | 0.07938 | 0.13703 |  |  | 216.405 | 0.0088317 | 0.087148 | 0.23489 | 0 | 0.33986 | 0.33087 | 0.028723 | 368.5866 | 0.75406 | 2.5851 | 0.77418 | 77.4178 | 21 | -50 | -50
|  | 22 | 0.0924 | 0.1595 | 1.4322 | 1.276 | 12 | 16.4 | 28.4 |  | 0.57746 | 6.7612 | 11.3907 | 0.43621 | 0.84515 | 15.5 | 0.86848 | 0.65136 | 0.47661 | 350 | 350 | 2.1999 | 1.2072 | 0.46476 | 0.45 | 500.813 | 0.064575 | 1.3113 | 1.3113 | 1.5639 | 92.4 | 350 | 92.4 | 350 | 2.8571 | 0.98347 | 1.8737 | 0.34421 | 4.6051 | 1.7551 | 15.1703 | 2.989 | 0.78307 | 47.7363 | 0.44418 | 0.61308 | 1.0065 | 0.021702 | 0.065171 | 0.0175 | 0.063517 | 0.00348 | 2.45e-05 | 0.17208 | 172.0835 | 0.08316 | 0.14355 |  |  | 226.71 | 0.00947 | 0.090209 | 0.24314 | 0 | 0.35248 | 0.34282 | 0.030091 | 382.576 | 0.78137 | 2.7082 | 0.77608 | 77.6084 | 22 | -50 | -50
|  | 23 | 0.0966 | 0.16675 | 1.4973 | 1.334 | 12 | 16.4 | 28.4 |  | 0.57746 | 6.7612 | 11.3907 | 0.43621 | 0.84515 | 15.5 | 0.90796 | 0.68097 | 0.49827 | 350 | 350 | 2.1999 | 1.2072 | 0.46476 | 0.45 | 523.5772 | 0.064575 | 1.3408 | 1.3408 | 1.5858 | 96.6 | 350 | 96.6 | 350 | 2.8571 | 1.0056 | 1.8516 | 0.35195 | 4.6051 | 1.9096 | 15.1703 | 3.2517 | 0.809 | 49.3267 | 0.45923 | 0.62315 | 1.0231 | 0.023198 | 0.066636 | 0.0175 | 0.063517 | 0.00348 | 2.45e-05 | 0.17511 | 175.105 | 0.08694 | 0.15008 |  |  | 237.015 | 0.010123 | 0.093197 | 0.25119 | 0 | 0.36486 | 0.35451 | 0.031459 | 396.3184 | 0.80844 | 2.8313 | 0.77789 | 77.7886 | 23 | -50 | -50
|  | 24 | 0.1008 | 0.174 | 1.5624 | 1.392 | 12 | 16.4 | 28.4 |  | 0.57746 | 6.7612 | 11.3907 | 0.43621 | 0.84515 | 15.5 | 0.94744 | 0.71058 | 0.51993 | 350 | 350 | 2.1999 | 1.2072 | 0.46476 | 0.45 | 546.3415 | 0.064575 | 1.3696 | 1.3696 | 1.6071 | 100.8 | 350 | 100.8 | 350 | 2.8571 | 1.0272 | 1.8299 | 0.35952 | 4.6051 | 2.0704 | 15.1703 | 3.5255 | 0.83432 | 50.8797 | 0.47413 | 0.63283 | 1.0389 | 0.024728 | 0.068069 | 0.0175 | 0.063517 | 0.00348 | 2.45e-05 | 0.17813 | 178.1307 | 0.09072 | 0.1566 |  |  | 247.32 | 0.01079 | 0.096113 | 0.25905 | 0 | 0.37699 | 0.36595 | 0.032827 | 409.8185 | 0.83527 | 2.9544 | 0.77959 | 77.9593 | 24 | -50 | -50
|  | 25 | 0.105 | 0.18125 | 1.6275 | 1.45 | 12 | 16.4 | 28.4 |  | 0.57746 | 6.7612 | 11.3907 | 0.43621 | 0.84515 | 15.5 | 0.98691 | 0.74018 | 0.5416 | 350 | 350 | 2.1999 | 1.2072 | 0.46476 | 0.45 | 569.1057 | 0.064575 | 1.3978 | 1.3978 | 1.628 | 105 | 350 | 105 | 350 | 2.8571 | 1.0484 | 1.8088 | 0.36693 | 4.6051 | 2.2378 | 15.1703 | 3.8103 | 0.85902 | 52.3961 | 0.48887 | 0.64213 | 1.0542 | 0.026289 | 0.069473 | 0.0175 | 0.063517 | 0.00348 | 2.45e-05 | 0.18116 | 181.1618 | 0.0945 | 0.16312 |  |  | 257.625 | 0.011472 | 0.098959 | 0.26672 | 0 | 0.38889 | 0.37715 | 0.034194 | 423.0804 | 0.86187 | 3.0775 | 0.78122 | 78.1217 | 25 | -50 | -50
|  | 26 | 0.1092 | 0.1885 | 1.6926 | 1.508 | 12 | 16.4 | 28.4 |  | 0.57746 | 6.7612 | 11.3907 | 0.43621 | 0.84515 | 15.5 | 1.0264 | 0.76979 | 0.56326 | 350 | 350 | 2.1999 | 1.2072 | 0.46476 | 0.45 | 591.8699 | 0.064575 | 1.4255 | 1.4255 | 1.6485 | 109.2 | 350 | 109.2 | 350 | 2.8571 | 1.0691 | 1.788 | 0.3742 | 4.6051 | 2.4117 | 15.1703 | 4.1061 | 0.88313 | 53.8767 | 0.50346 | 0.65108 | 1.0689 | 0.027882 | 0.070849 | 0.0175 | 0.063517 | 0.00348 | 2.45e-05 | 0.1842 | 184.1996 | 0.09828 | 0.16965 |  |  | 267.93 | 0.012167 | 0.10174 | 0.27421 | 0 | 0.40055 | 0.38811 | 0.035562 | 436.1081 | 0.88824 | 3.2006 | 0.78277 | 78.2765 | 26 | -50 | -50
|  | 27 | 0.1134 | 0.19575 | 1.7577 | 1.566 | 12 | 16.4 | 28.4 |  | 0.57746 | 6.7612 | 11.3907 | 0.43621 | 0.84515 | 15.5 | 1.0659 | 0.7994 | 0.58493 | 350 | 350 | 2.1999 | 1.2072 | 0.46476 | 0.45 | 614.6341 | 0.064575 | 1.4527 | 1.4527 | 1.6687 | 113.4 | 350 | 113.4 | 350 | 2.8571 | 1.0895 | 1.7676 | 0.38133 | 4.6051 | 2.5921 | 15.1703 | 4.413 | 0.90665 | 55.3221 | 0.51792 | 0.65969 | 1.083 | 0.029506 | 0.072198 | 0.0175 | 0.063517 | 0.00348 | 2.45e-05 | 0.18724 | 187.2449 | 0.10206 | 0.17617 |  |  | 278.235 | 0.012875 | 0.10445 | 0.28151 | 0 | 0.41198 | 0.39883 | 0.03693 | 448.9051 | 0.91438 | 3.3237 | 0.78425 | 78.4246 | 27 | -50 | -50
|  | 28 | 0.1176 | 0.203 | 1.8228 | 1.624 | 12 | 16.4 | 28.4 |  | 0.57746 | 6.7612 | 11.3907 | 0.43621 | 0.84515 | 15.5 | 1.1053 | 0.82901 | 0.60659 | 350 | 350 | 2.1999 | 1.2072 | 0.46476 | 0.45 | 637.3984 | 0.064575 | 1.4793 | 1.4793 | 1.6884 | 117.6 | 350 | 117.6 | 350 | 2.8571 | 1.1095 | 1.7476 | 0.38833 | 4.6051 | 2.7789 | 15.1703 | 4.7309 | 0.92959 | 56.733 | 0.53224 | 0.66799 | 1.0966 | 0.03116 | 0.073523 | 0.0175 | 0.063517 | 0.00348 | 2.45e-05 | 0.1903 | 190.2988 | 0.10584 | 0.1827 |  |  | 288.54 | 0.013597 | 0.10709 | 0.28863 | 0 | 0.42318 | 0.40932 | 0.038298 | 461.4749 | 0.94031 | 3.4468 | 0.78566 | 78.5665 | 28 | -50 | -50
|  | 29 | 0.1218 | 0.21025 | 1.8879 | 1.682 | 12 | 16.4 | 28.4 |  | 0.57746 | 6.7612 | 11.3907 | 0.43621 | 0.84515 | 15.5 | 1.1448 | 0.85861 | 0.62825 | 350 | 350 | 2.1999 | 1.2072 | 0.46476 | 0.45 | 660.1626 | 0.064575 | 1.5055 | 1.5055 | 1.7078 | 121.8 | 350 | 121.8 | 350 | 2.8571 | 1.1291 | 1.728 | 0.3952 | 4.6051 | 2.9722 | 15.1703 | 5.0599 | 0.95197 | 58.11 | 0.54643 | 0.67598 | 1.1098 | 0.032845 | 0.074825 | 0.0175 | 0.063517 | 0.00348 | 2.45e-05 | 0.19336 | 193.362 | 0.10962 | 0.18923 |  |  | 298.845 | 0.014332 | 0.10967 | 0.29558 | 0 | 0.43416 | 0.41958 | 0.039666 | 473.8208 | 0.96603 | 3.5699 | 0.78703 | 78.7028 | 29 | -50 | -50
|  | 30 | 0.126 | 0.2175 | 1.953 | 1.74 | 12 | 16.4 | 28.4 |  | 0.57746 | 6.7612 | 11.3907 | 0.43621 | 0.84515 | 15.5 | 1.1843 | 0.88822 | 0.64992 | 350 | 350 | 2.1999 | 1.2072 | 0.46476 | 0.45 | 682.9268 | 0.064575 | 1.5313 | 1.5313 | 1.7269 | 126 | 350 | 126 | 350 | 2.8571 | 1.1484 | 1.7087 | 0.40196 | 4.6051 | 3.1721 | 15.1703 | 5.3998 | 0.9738 | 59.4538 | 0.5605 | 0.68368 | 1.1224 | 0.034558 | 0.076104 | 0.0175 | 0.063517 | 0.00348 | 2.45e-05 | 0.19644 | 196.4353 | 0.1134 | 0.19575 |  |  | 309.15 | 0.01508 | 0.11218 | 0.30236 | 0 | 0.44491 | 0.42962 | 0.041033 | 485.9457 | 0.99153 | 3.693 | 0.78834 | 78.8339 | 30 | -50 | -50
|  | 31 | 0.1302 | 0.22475 | 2.0181 | 1.798 | 12 | 16.4 | 28.4 |  | 0.57746 | 6.7612 | 11.3907 | 0.43621 | 0.84515 | 15.5 | 1.2238 | 0.91783 | 0.67158 | 350 | 350 | 2.1999 | 1.2072 | 0.46476 | 0.45 | 705.6911 | 0.064575 | 1.5566 | 1.5566 | 1.7456 | 130.2 | 350 | 130.2 | 350 | 2.8571 | 1.1674 | 1.6897 | 0.4086 | 4.6051 | 3.3784 | 15.1703 | 5.7508 | 0.99508 | 60.7648 | 0.57446 | 0.69111 | 1.1346 | 0.0363 | 0.077362 | 0.0175 | 0.063517 | 0.00348 | 2.45e-05 | 0.19952 | 199.5193 | 0.11718 | 0.20228 |  |  | 319.455 | 0.01584 | 0.11463 | 0.30897 | 0 | 0.45545 | 0.43944 | 0.042401 | 497.8526 | 1.0168 | 3.8161 | 0.7896 | 78.9604 | 31 | -50 | -50
|  | 32 | 0.1344 | 0.232 | 2.0832 | 1.856 | 12 | 16.4 | 28.4 |  | 0.57746 | 6.7612 | 11.3907 | 0.43621 | 0.84515 | 15.5 | 1.2632 | 0.94744 | 0.69325 | 350 | 350 | 2.1999 | 1.2072 | 0.46476 | 0.45 | 728.4553 | 0.064575 | 1.5815 | 1.5815 | 1.7641 | 134.4 | 350 | 134.4 | 350 | 2.8571 | 1.1861 | 1.671 | 0.41514 | 4.6051 | 3.5912 | 15.1703 | 6.1129 | 1.0158 | 62.0436 | 0.5883 | 0.69828 | 1.1464 | 0.038071 | 0.0786 | 0.0175 | 0.063517 | 0.00348 | 2.45e-05 | 0.20261 | 202.6146 | 0.12096 | 0.2088 |  |  | 329.76 | 0.016613 | 0.11702 | 0.31541 | 0 | 0.46578 | 0.44904 | 0.043769 | 509.5443 | 1.0419 | 3.9392 | 0.79083 | 79.0826 | 32 | -50 | -50
|  | 33 | 0.1386 | 0.23925 | 2.1483 | 1.914 | 12 | 16.4 | 28.4 |  | 0.57746 | 6.7612 | 11.3907 | 0.43621 | 0.84515 | 15.5 | 1.3027 | 0.97704 | 0.71491 | 350 | 350 | 2.1999 | 1.2072 | 0.46476 | 0.45 | 751.2195 | 0.064575 | 1.606 | 1.606 | 1.7822 | 138.6 | 350 | 138.6 | 350 | 2.8571 | 1.2045 | 1.6526 | 0.42158 | 4.6051 | 3.8105 | 15.1703 | 6.4859 | 1.036 | 63.2907 | 0.60204 | 0.70519 | 1.1577 | 0.039869 | 0.079818 | 0.0175 | 0.063517 | 0.00348 | 2.45e-05 | 0.20572 | 205.7218 | 0.12474 | 0.21532 |  |  | 340.065 | 0.017397 | 0.11935 | 0.32168 | 0 | 0.47589 | 0.45843 | 0.045137 | 521.0232 | 1.0668 | 4.0623 | 0.79201 | 79.2009 | 33 | -50 | -50
|  | 34 | 0.1428 | 0.2465 | 2.2134 | 1.972 | 12 | 16.4 | 28.4 |  | 0.57746 | 6.7612 | 11.3907 | 0.43621 | 0.84515 | 15.5 | 1.3422 | 1.0067 | 0.73657 | 350 | 350 | 2.1999 | 1.2072 | 0.46476 | 0.45 | 773.9837 | 0.064575 | 1.6302 | 1.6302 | 1.8001 | 142.8 | 350 | 142.8 | 350 | 2.8571 | 1.2226 | 1.6345 | 0.42792 | 4.6051 | 4.0363 | 15.1703 | 6.87 | 1.0557 | 64.5066 | 0.61567 | 0.71187 | 1.1687 | 0.041695 | 0.081019 | 0.0175 | 0.063517 | 0.00348 | 2.45e-05 | 0.20884 | 208.8414 | 0.12852 | 0.22185 |  |  | 350.37 | 0.018194 | 0.12162 | 0.3278 | 0 | 0.48579 | 0.46761 | 0.046504 | 532.2919 | 1.0915 | 4.1854 | 0.79315 | 79.3155 | 34 | -50 | -50
|  | 35 | 0.147 | 0.25375 | 2.2785 | 2.03 | 12 | 16.4 | 28.4 |  | 0.57746 | 6.7612 | 11.3907 | 0.43621 | 0.84515 | 15.5 | 1.3817 | 1.0363 | 0.75824 | 350 | 350 | 2.1999 | 1.2072 | 0.46476 | 0.45 | 796.748 | 0.064575 | 1.654 | 1.654 | 1.8177 | 147 | 350 | 147 | 350 | 2.8571 | 1.2405 | 1.6167 | 0.43416 | 4.6051 | 4.2685 | 15.1703 | 7.2652 | 1.0749 | 65.6918 | 0.6292 | 0.7183 | 1.1793 | 0.043548 | 0.082201 | 0.0175 | 0.063517 | 0.00348 | 2.45e-05 | 0.21197 | 211.9737 | 0.1323 | 0.22837 |  |  | 360.675 | 0.019003 | 0.12383 | 0.33376 | 0 | 0.49548 | 0.47659 | 0.047872 | 543.3528 | 1.116 | 4.3085 | 0.79427 | 79.4267 | 35 | -50 | -50
|  | 36 | 0.1512 | 0.261 | 2.3436 | 2.088 | 12 | 16.4 | 28.4 |  | 0.57746 | 6.7612 | 11.3907 | 0.43621 | 0.84515 | 15.5 | 1.4212 | 1.0659 | 0.7799 | 350 | 350 | 2.1999 | 1.2072 | 0.46476 | 0.45 | 819.5122 | 0.064575 | 1.6774 | 1.6774 | 1.8351 | 151.2 | 350 | 151.2 | 350 | 2.8571 | 1.2581 | 1.5991 | 0.44032 | 4.6051 | 4.5073 | 15.1703 | 7.6714 | 1.0936 | 66.8467 | 0.64263 | 0.72452 | 1.1895 | 0.045428 | 0.083367 | 0.0175 | 0.063517 | 0.00348 | 2.45e-05 | 0.21512 | 215.1192 | 0.13608 | 0.2349 |  |  | 370.98 | 0.019823 | 0.12598 | 0.33956 | 0 | 0.50497 | 0.48536 | 0.04924 | 554.208 | 1.1403 | 4.4316 | 0.79535 | 79.5347 | 36 | -50 | -50
|  | 37 | 0.1554 | 0.26825 | 2.4087 | 2.146 | 12 | 16.4 | 28.4 |  | 0.57746 | 6.7612 | 11.3907 | 0.43621 | 0.84515 | 15.5 | 1.4606 | 1.0955 | 0.80157 | 350 | 350 | 2.1999 | 1.2072 | 0.46476 | 0.45 | 842.2764 | 0.064575 | 1.7006 | 1.7006 | 1.8523 | 155.4 | 350 | 155.4 | 350 | 2.8571 | 1.2754 | 1.5817 | 0.44639 | 4.6051 | 4.7525 | 15.1703 | 8.0886 | 1.1118 | 67.9717 | 0.65598 | 0.73052 | 1.1993 | 0.047334 | 0.084517 | 0.0175 | 0.063517 | 0.00348 | 2.45e-05 | 0.21828 | 218.2783 | 0.13986 | 0.24143 |  |  | 381.285 | 0.020655 | 0.12808 | 0.3452 | 0 | 0.51425 | 0.49393 | 0.050608 | 564.8597 | 1.1644 | 4.5547 | 0.7964 | 79.6398 | 37 | -50 | -50
|  | 38 | 0.1596 | 0.2755 | 2.4738 | 2.204 | 12 | 16.4 | 28.4 |  | 0.57746 | 6.7612 | 11.3907 | 0.43621 | 0.84515 | 15.5 | 1.5001 | 1.1251 | 0.82323 | 350 | 350 | 2.1999 | 1.2072 | 0.46476 | 0.45 | 865.0407 | 0.064575 | 1.7234 | 1.7234 | 1.8692 | 159.6 | 350 | 159.6 | 350 | 2.8571 | 1.2925 | 1.5646 | 0.45239 | 4.6051 | 5.0043 | 15.1703 | 8.5168 | 1.1295 | 69.0673 | 0.66923 | 0.7363 | 1.2088 | 0.049265 | 0.085652 | 0.0175 | 0.063517 | 0.00348 | 2.45e-05 | 0.22145 | 221.4513 | 0.14364 | 0.24795 |  |  | 391.59 | 0.021498 | 0.13011 | 0.35069 | 0 | 0.52333 | 0.5023 | 0.051976 | 575.3101 | 1.1884 | 4.6778 | 0.79742 | 79.7422 | 38 | -50 | -50
|  | 39 | 0.1638 | 0.28275 | 2.5389 | 2.262 | 12 | 16.4 | 28.4 |  | 0.57746 | 6.7612 | 11.3907 | 0.43621 | 0.84515 | 15.5 | 1.5396 | 1.1547 | 0.84489 | 350 | 350 | 2.1999 | 1.2072 | 0.46476 | 0.45 | 887.8049 | 0.064575 | 1.7459 | 1.7459 | 1.8859 | 163.8 | 350 | 163.8 | 350 | 2.8571 | 1.3094 | 1.5477 | 0.4583 | 4.6051 | 5.2625 | 15.1703 | 8.9561 | 1.1467 | 70.1337 | 0.68239 | 0.74189 | 1.218 | 0.051223 | 0.086772 | 0.0175 | 0.063517 | 0.00348 | 2.45e-05 | 0.22464 | 224.6385 | 0.14742 | 0.25448 |  |  | 401.895 | 0.022352 | 0.1321 | 0.35603 | 0 | 0.53222 | 0.51048 | 0.053343 | 585.561 | 1.2121 | 4.8009 | 0.79842 | 79.8421 | 39 | -50 | -50
|  | 40 | 0.168 | 0.29 | 2.604 | 2.32 | 12 | 16.4 | 28.4 |  | 0.57746 | 6.7612 | 11.3907 | 0.43621 | 0.84515 | 15.5 | 1.5791 | 1.1843 | 0.86656 | 350 | 350 | 2.1999 | 1.2072 | 0.46476 | 0.45 | 910.5691 | 0.064575 | 1.7681 | 1.7681 | 1.9023 | 168 | 350 | 168 | 350 | 2.8571 | 1.3261 | 1.531 | 0.46414 | 4.6051 | 5.5272 | 15.1703 | 9.4064 | 1.1634 | 71.1715 | 0.69548 | 0.74728 | 1.2268 | 0.053206 | 0.087877 | 0.0175 | 0.063517 | 0.00348 | 2.45e-05 | 0.22784 | 227.8402 | 0.1512 | 0.261 |  |  | 412.2 | 0.023217 | 0.13402 | 0.36123 | 0 | 0.5409 | 0.51847 | 0.054711 | 595.6144 | 1.2357 | 4.924 | 0.7994 | 79.9395 | 40 | -50 | -50
|  | 41 | 0.1722 | 0.29725 | 2.6691 | 2.378 | 12 | 16.4 | 28.4 |  | 0.57746 | 6.7612 | 11.3907 | 0.43621 | 0.84515 | 15.5 | 1.6185 | 1.2139 | 0.88822 | 350 | 350 | 2.1999 | 1.2072 | 0.46476 | 0.45 | 933.3333 | 0.064575 | 1.7901 | 1.7901 | 1.9186 | 172.2 | 350 | 172.2 | 350 | 2.8571 | 1.3426 | 1.5146 | 0.4699 | 4.6051 | 5.7984 | 15.1703 | 9.8677 | 1.1796 | 72.1809 | 0.70848 | 0.75248 | 1.2354 | 0.055213 | 0.088969 | 0.0175 | 0.063517 | 0.00348 | 2.45e-05 | 0.23106 | 231.0567 | 0.15498 | 0.26752 |  |  | 422.505 | 0.024093 | 0.1359 | 0.36627 | 0 | 0.54939 | 0.52626 | 0.056079 | 605.4721 | 1.259 | 5.0471 | 0.80035 | 80.0348 | 41 | -50 | -50
|  | 42 | 0.1764 | 0.3045 | 2.7342 | 2.436 | 12 | 16.4 | 28.4 |  | 0.57746 | 6.7612 | 11.3907 | 0.43621 | 0.84515 | 15.5 | 1.658 | 1.2435 | 0.90989 | 350 | 350 | 2.1999 | 1.2072 | 0.46476 | 0.45 | 956.0976 | 0.064575 | 1.8118 | 1.8118 | 1.9347 | 176.4 | 350 | 176.4 | 350 | 2.8571 | 1.3589 | 1.4983 | 0.4756 | 4.6051 | 6.0761 | 15.1703 | 10.3401 | 1.1954 | 73.1623 | 0.7214 | 0.7575 | 1.2436 | 0.057245 | 0.090047 | 0.0175 | 0.063517 | 0.00348 | 2.45e-05 | 0.23429 | 234.2882 | 0.15876 | 0.27405 |  |  | 432.81 | 0.02498 | 0.13771 | 0.37118 | 0 | 0.55769 | 0.53387 | 0.057447 | 615.1358 | 1.2822 | 5.1702 | 0.80128 | 80.1279 | 42 | -50 | -50
|  | 43 | 0.1806 | 0.31175 | 2.7993 | 2.494 | 12 | 16.4 | 28.4 |  | 0.57746 | 6.7612 | 11.3907 | 0.43621 | 0.84515 | 15.5 | 1.6975 | 1.2731 | 0.93155 | 350 | 350 | 2.1999 | 1.2072 | 0.46476 | 0.45 | 978.8618 | 0.064575 | 1.8333 | 1.8333 | 1.9506 | 180.6 | 350 | 180.6 | 350 | 2.8571 | 1.3749 | 1.4822 | 0.48123 | 4.6051 | 6.3603 | 15.1703 | 10.8235 | 1.2108 | 74.1161 | 0.73424 | 0.76234 | 1.2516 | 0.059302 | 0.091113 | 0.0175 | 0.063517 | 0.00348 | 2.45e-05 | 0.23753 | 237.5349 | 0.16254 | 0.28057 |  |  | 443.115 | 0.025877 | 0.13948 | 0.37594 | 0 | 0.56579 | 0.54129 | 0.058814 | 624.6073 | 1.3053 | 5.2933 | 0.80219 | 80.2191 | 43 | -50 | -50
|  | 44 | 0.1848 | 0.319 | 2.8644 | 2.552 | 12 | 16.4 | 28.4 |  | 0.57746 | 6.7612 | 11.3907 | 0.43621 | 0.84515 | 15.5 | 1.737 | 1.3027 | 0.95321 | 350 | 350 | 2.1999 | 1.2072 | 0.46476 | 0.45 | 1001.626 | 0.064575 | 1.8544 | 1.8544 | 1.9663 | 184.8 | 350 | 184.8 | 350 | 2.8571 | 1.3908 | 1.4663 | 0.48679 | 4.6051 | 6.651 | 15.1703 | 11.3179 | 1.2256 | 75.0425 | 0.74701 | 0.76701 | 1.2592 | 0.061383 | 0.092166 | 0.0175 | 0.063517 | 0.00348 | 2.45e-05 | 0.2408 | 240.797 | 0.16632 | 0.2871 |  |  | 453.42 | 0.026785 | 0.14119 | 0.38055 | 0 | 0.57371 | 0.54853 | 0.060182 | 633.8882 | 1.3281 | 5.4164 | 0.80308 | 80.3083 | 44 | -50 | -50
|  | 45 | 0.189 | 0.32625 | 2.9295 | 2.61 | 12 | 16.4 | 28.4 |  | 0.57746 | 6.7612 | 11.3907 | 0.43621 | 0.84515 | 15.5 | 1.7764 | 1.3323 | 0.97488 | 350 | 350 | 2.1999 | 1.2072 | 0.46476 | 0.45 | 1024.3902 | 0.064575 | 1.8754 | 1.8754 | 1.9818 | 189 | 350 | 189 | 350 | 2.8571 | 1.4066 | 1.4506 | 0.49229 | 4.6051 | 6.9481 | 15.1703 | 11.8234 | 1.2401 | 75.9419 | 0.75971 | 0.77151 | 1.2666 | 0.063487 | 0.093208 | 0.0175 | 0.063517 | 0.00348 | 2.45e-05 | 0.24407 | 244.0748 | 0.1701 | 0.29362 |  |  | 463.725 | 0.027703 | 0.14285 | 0.38503 | 0 | 0.58143 | 0.55559 | 0.06155 | 642.98 | 1.3508 | 5.5395 | 0.80396 | 80.3959 | 45 | -50 | -50
|  | 46 | 0.1932 | 0.3335 | 2.9946 | 2.668 | 12 | 16.4 | 28.4 |  | 0.57746 | 6.7612 | 11.3907 | 0.43621 | 0.84515 | 15.5 | 1.8159 | 1.3619 | 0.99654 | 350 | 350 | 2.1999 | 1.2072 | 0.46476 | 0.45 | 1047.1545 | 0.064575 | 1.8961 | 1.8961 | 1.9971 | 193.2 | 350 | 193.2 | 350 | 2.8571 | 1.4221 | 1.435 | 0.49773 | 4.6051 | 7.2518 | 15.1703 | 12.3399 | 1.254 | 76.8146 | 0.77233 | 0.77584 | 1.2737 | 0.065615 | 0.094238 | 0.0175 | 0.063517 | 0.00348 | 2.45e-05 | 0.24737 | 247.3684 | 0.17388 | 0.30015 |  |  | 474.03 | 0.028632 | 0.14446 | 0.38937 | 0 | 0.58897 | 0.56246 | 0.062918 | 651.8844 | 1.3733 | 5.6626 | 0.80482 | 80.4817 | 46 | -50 | -50
|  | 47 | 0.1974 | 0.34075 | 3.0597 | 2.726 | 12 | 16.4 | 28.4 |  | 0.57746 | 6.7612 | 11.3907 | 0.43621 | 0.84515 | 15.5 | 1.8554 | 1.3915 | 1.0182 | 350 | 350 | 2.1999 | 1.2072 | 0.46476 | 0.45 | 1069.9187 | 0.064575 | 1.9166 | 1.9166 | 2.0123 | 197.4 | 350 | 197.4 | 350 | 2.8571 | 1.4375 | 1.4197 | 0.50311 | 4.6051 | 7.5619 | 15.1703 | 12.8674 | 1.2676 | 77.6608 | 0.78489 | 0.78002 | 1.2806 | 0.067766 | 0.095256 | 0.0175 | 0.063517 | 0.00348 | 2.45e-05 | 0.25068 | 250.678 | 0.17766 | 0.30668 |  |  | 484.335 | 0.029571 | 0.14602 | 0.39357 | 0 | 0.59632 | 0.56916 | 0.064286 | 660.6027 | 1.3956 | 5.7857 | 0.80566 | 80.566 | 47 | -50 | -50
|  | 48 | 0.2016 | 0.348 | 3.1248 | 2.784 | 12 | 16.4 | 28.4 |  | 0.57746 | 6.7612 | 11.3907 | 0.43621 | 0.84515 | 15.5 | 1.8949 | 1.4212 | 1.0399 | 350 | 350 | 2.1999 | 1.2072 | 0.46476 | 0.45 | 1092.6829 | 0.064575 | 1.9369 | 1.9369 | 2.0273 | 201.6 | 350 | 201.6 | 350 | 2.8571 | 1.4527 | 1.4045 | 0.50844 | 4.6051 | 7.8786 | 15.1703 | 13.406 | 1.2807 | 78.4809 | 0.79739 | 0.78404 | 1.2872 | 0.069941 | 0.096264 | 0.0175 | 0.063517 | 0.00348 | 2.45e-05 | 0.254 | 254.0037 | 0.18144 | 0.3132 |  |  | 494.64 | 0.030519 | 0.14753 | 0.39764 | 0 | 0.60348 | 0.57569 | 0.065653 | 669.1365 | 1.4178 | 5.9088 | 0.80649 | 80.6488 | 48 | -50 | -50
|  | 49 | 0.2058 | 0.35525 | 3.1899 | 2.842 | 12 | 16.4 | 28.4 |  | 0.57746 | 6.7612 | 11.3907 | 0.43621 | 0.84515 | 15.5 | 1.9343 | 1.4508 | 1.0615 | 350 | 350 | 2.1999 | 1.2072 | 0.46476 | 0.45 | 1115.4472 | 0.064575 | 1.957 | 1.957 | 2.0422 | 205.8 | 350 | 205.8 | 350 | 2.8571 | 1.4677 | 1.3894 | 0.51371 | 4.6051 | 8.2017 | 15.1703 | 13.9556 | 1.2933 | 79.2752 | 0.80981 | 0.78791 | 1.2935 | 0.072138 | 0.097262 | 0.0175 | 0.063517 | 0.00348 | 2.45e-05 | 0.25735 | 257.3457 | 0.18522 | 0.31973 |  |  | 504.945 | 0.031478 | 0.14899 | 0.40157 | 0 | 0.61047 | 0.58204 | 0.067021 | 677.4872 | 1.4398 | 6.0319 | 0.8073 | 80.7302 | 49 | -50 | -50
|  | 50 | 0.21 | 0.3625 | 3.255 | 2.9 | 12 | 16.4 | 28.4 |  | 0.57746 | 6.7612 | 11.3907 | 0.43621 | 0.84515 | 15.5 | 1.9738 | 1.4804 | 1.0832 | 350 | 350 | 2.1999 | 1.2072 | 0.46476 | 0.45 | 1138.2114 | 0.064575 | 1.9769 | 1.9769 | 2.0569 | 210 | 350 | 210 | 350 | 2.8571 | 1.4826 | 1.3745 | 0.51892 | 4.6051 | 8.5313 | 15.1703 | 14.5162 | 1.3056 | 80.0438 | 0.82218 | 0.79163 | 1.2996 | 0.074357 | 0.098249 | 0.0175 | 0.063517 | 0.00348 | 2.45e-05 | 0.2607 | 260.7041 | 0.189 | 0.32625 |  |  | 515.25 | 0.032447 | 0.1504 | 0.40537 | 0 | 0.61727 | 0.58822 | 0.068389 | 685.656 | 1.4616 | 6.155 | 0.8081 | 80.8102 | 50 | -50 | -50
|  | 51 | 0.2142 | 0.36975 | 3.3201 | 2.958 | 12 | 16.4 | 28.4 |  | 0.57746 | 6.7612 | 11.3907 | 0.43621 | 0.84515 | 15.5 | 2.0133 | 1.51 | 1.1049 | 350 | 350 | 2.1999 | 1.2072 | 0.46476 | 0.45 | 1160.9756 | 0.064575 | 1.9965 | 1.9965 | 2.0715 | 214.2 | 350 | 214.2 | 350 | 2.8571 | 1.4974 | 1.3598 | 0.52409 | 4.6051 | 8.8674 | 15.1703 | 15.0879 | 1.3174 | 80.7871 | 0.83448 | 0.7952 | 1.3055 | 0.076599 | 0.099227 | 0.0175 | 0.063517 | 0.00348 | 2.45e-05 | 0.26408 | 264.0791 | 0.19278 | 0.33277 |  |  | 525.555 | 0.033425 | 0.15176 | 0.40904 | 0 | 0.62389 | 0.59423 | 0.069757 | 693.6444 | 1.4833 | 6.2781 | 0.80889 | 80.889 | 51 | -50 | -50
|  | 52 | 0.2184 | 0.377 | 3.3852 | 3.016 | 12 | 16.4 | 28.4 |  | 0.57746 | 6.7612 | 11.3907 | 0.43621 | 0.84515 | 15.5 | 2.0528 | 1.5396 | 1.1265 | 350 | 350 | 2.1999 | 1.2072 | 0.46476 | 0.45 | 1183.7398 | 0.064575 | 2.016 | 2.016 | 2.0859 | 218.4 | 350 | 218.4 | 350 | 2.8571 | 1.512 | 1.3451 | 0.5292 | 4.6051 | 9.21 | 15.1703 | 15.6706 | 1.3288 | 81.5052 | 0.84672 | 0.79863 | 1.3111 | 0.078863 | 0.1002 | 0.0175 | 0.063517 | 0.00348 | 2.45e-05 | 0.26747 | 267.4708 | 0.19656 | 0.3393 |  |  | 535.86 | 0.034413 | 0.15308 | 0.41258 | 0 | 0.63033 | 0.60007 | 0.071124 | 701.4536 | 1.5048 | 6.4012 | 0.80967 | 80.9665 | 52 | -50 | -50
|  | 53 | 0.2226 | 0.38425 | 3.4503 | 3.074 | 12 | 16.4 | 28.4 |  | 0.57746 | 6.7612 | 11.3907 | 0.43621 | 0.84515 | 15.5 | 2.0923 | 1.5692 | 1.1482 | 350 | 350 | 2.1999 | 1.2072 | 0.46476 | 0.45 | 1206.5041 | 0.064575 | 2.0353 | 2.0353 | 2.1002 | 222.6 | 350 | 222.6 | 350 | 2.8571 | 1.5265 | 1.3307 | 0.53426 | 4.6051 | 9.5591 | 15.1703 | 16.2643 | 1.3398 | 82.1986 | 0.8589 | 0.80193 | 1.3165 | 0.081149 | 0.10115 | 0.0175 | 0.063517 | 0.00348 | 2.45e-05 | 0.27088 | 270.8792 | 0.20034 | 0.34582 |  |  | 546.165 | 0.03541 | 0.15434 | 0.41599 | 0 | 0.63659 | 0.60574 | 0.072492 | 709.0849 | 1.5261 | 6.5243 | 0.81043 | 81.0429 | 53 | -50 | -50
|  | 54 | 0.2268 | 0.3915 | 3.5154 | 3.132 | 12 | 16.4 | 28.4 |  | 0.57746 | 6.7612 | 11.3907 | 0.43621 | 0.84515 | 15.5 | 2.1317 | 1.5988 | 1.1699 | 350 | 350 | 2.1999 | 1.2072 | 0.46476 | 0.45 | 1229.2683 | 0.064575 | 2.0544 | 2.0544 | 2.1144 | 226.8 | 350 | 226.8 | 350 | 2.8571 | 1.5408 | 1.3163 | 0.53928 | 4.6051 | 9.9146 | 15.1703 | 16.869 | 1.3503 | 82.8673 | 0.87103 | 0.80509 | 1.3217 | 0.083456 | 0.1021 | 0.0175 | 0.063517 | 0.00348 | 2.45e-05 | 0.2743 | 274.3046 | 0.20412 | 0.35235 |  |  | 556.47 | 0.036417 | 0.15556 | 0.41928 | 0 | 0.64268 | 0.61125 | 0.07386 | 716.5395 | 1.5473 | 6.6474 | 0.81118 | 81.1181 | 54 | -50 | -50
|  | 55 | 0.231 | 0.39875 | 3.5805 | 3.19 | 12 | 16.4 | 28.4 |  | 0.57746 | 6.7612 | 11.3907 | 0.43621 | 0.84515 | 15.5 | 2.1712 | 1.6284 | 1.1915 | 350 | 350 | 2.1999 | 1.2072 | 0.46476 | 0.45 | 1252.0325 | 0.064575 | 2.0733 | 2.0733 | 2.1284 | 231 | 350 | 231 | 350 | 2.8571 | 1.555 | 1.3021 | 0.54425 | 4.6051 | 10.2767 | 15.1703 | 17.4848 | 1.3605 | 83.5116 | 0.8831 | 0.80811 | 1.3267 | 0.085785 | 0.10304 | 0.0175 | 0.063517 | 0.00348 | 2.45e-05 | 0.27775 | 277.7469 | 0.2079 | 0.35887 |  |  | 566.775 | 0.037433 | 0.15673 | 0.42243 | 0 | 0.64859 | 0.6166 | 0.075228 | 723.8186 | 1.5683 | 6.7705 | 0.81192 | 81.1923 | 55 | -50 | -50
|  | 56 | 0.2352 | 0.406 | 3.6456 | 3.248 | 12 | 16.4 | 28.4 |  | 0.57746 | 6.7612 | 11.3907 | 0.43621 | 0.84515 | 15.5 | 2.2107 | 1.658 | 1.2132 | 350 | 348.2871 | 2.1999 | 1.2072 | 0.46476 | 0.45 | 1274.7967 | 0.064575 | 2.0921 | 2.0921 | 2.1423 | 235.2 | 348.2871 | 235.2 | 348.2871 | 2.8712 | 1.5691 | 1.3021 | 0.54649 | 4.6051 | 10.6452 | 15.1703 | 18.1117 | 1.3852 | 85.0286 | 0.89292 | 0.81342 | 1.3354 | 0.087704 | 0.10347 | 0.017414 | 0.063206 | 0.00348 | 2.438e-05 | 0.27982 | 279.8248 | 0.21168 | 0.3654 |  |  | 577.08 | 0.038271 | 0.1588 | 0.428 | 0 | 0.65797 | 0.62507 | 0.076221 | 734.1922 | 1.5911 | 6.8936 | 0.81247 | 81.2474 | 56 | -50 | -50
|  | 57 | 0.2394 | 0.41325 | 3.7107 | 3.306 | 12 | 16.4 | 28.4 |  | 0.57746 | 6.7612 | 11.3907 | 0.43621 | 0.84515 | 15.5 | 2.2502 | 1.6876 | 1.2348 | 350 | 342.1768 | 2.1999 | 1.2072 | 0.46476 | 0.45 | 1297.561 | 0.064575 | 2.1107 | 2.1107 | 2.1561 | 239.4 | 342.1768 | 239.4 | 342.1768 | 2.9225 | 1.583 | 1.3394 | 0.54167 | 4.6051 | 11.0202 | 15.1703 | 18.7495 | 1.4504 | 88.9719 | 0.89688 | 0.825 | 1.3544 | 0.088483 | 0.10256 | 0.017109 | 0.062097 | 0.00348 | 2.3952e-05 | 0.27829 | 278.2932 | 0.21546 | 0.37192 |  |  | 587.385 | 0.038611 | 0.16335 | 0.44027 | 0 | 0.67701 | 0.64223 | 0.076221 | 753.2339 | 1.6189 | 7.0167 | 0.81253 | 81.2531 | 57 | -50 | -50
|  | 58 | 0.2436 | 0.4205 | 3.7758 | 3.364 | 12 | 16.4 | 28.4 |  | 0.57746 | 6.7612 | 11.3907 | 0.43621 | 0.84515 | 15.5 | 2.2896 | 1.7172 | 1.2565 | 350 | 336.2772 | 2.1999 | 1.2072 | 0.46476 | 0.45 | 1320.3252 | 0.064575 | 2.1291 | 2.1291 | 2.1697 | 243.6 | 336.2772 | 243.6 | 336.2772 | 2.9737 | 1.5968 | 1.3769 | 0.53698 | 4.6051 | 11.4018 | 15.1703 | 19.3984 | 1.5171 | 93.0083 | 0.90079 | 0.83645 | 1.3732 | 0.089256 | 0.10167 | 0.016814 | 0.061026 | 0.00348 | 2.3539e-05 | 0.27683 | 276.8276 | 0.21924 | 0.37845 |  |  | 597.69 | 0.038948 | 0.16792 | 0.45258 | 0 | 0.69617 | 0.65944 | 0.076221 | 772.3887 | 1.6469 | 7.1398 | 0.81257 | 81.2568 | 58 | -50 | -50
|  | 59 | 0.2478 | 0.42775 | 3.8409 | 3.422 | 12 | 16.4 | 28.4 |  | 0.57746 | 6.7612 | 11.3907 | 0.43621 | 0.84515 | 15.5 | 2.3291 | 1.7468 | 1.2782 | 350 | 330.5776 | 2.1999 | 1.2072 | 0.46476 | 0.45 | 1343.0894 | 0.064575 | 2.1474 | 2.1474 | 2.1833 | 247.8 | 330.5776 | 247.8 | 330.5776 | 3.025 | 1.6106 | 1.4145 | 0.53241 | 4.6051 | 11.7898 | 15.1703 | 20.0584 | 1.5853 | 97.138 | 0.90465 | 0.84778 | 1.3918 | 0.090022 | 0.1008 | 0.016529 | 0.059992 | 0.00348 | 2.314e-05 | 0.27542 | 275.4246 | 0.22302 | 0.38497 |  |  | 607.995 | 0.039282 | 0.1725 | 0.46492 | 0 | 0.71544 | 0.6767 | 0.076221 | 791.6558 | 1.6751 | 7.2629 | 0.81259 | 81.2589 | 59 | -50 | -50
|  | 60 | 0.252 | 0.435 | 3.906 | 3.48 | 12 | 16.4 | 28.4 |  | 0.57746 | 6.7612 | 11.3907 | 0.43621 | 0.84515 | 15.5 | 2.3686 | 1.7764 | 1.2998 | 350 | 325.068 | 2.1999 | 1.2072 | 0.46476 | 0.45 | 1365.8537 | 0.064575 | 2.1655 | 2.1655 | 2.1967 | 252 | 325.068 | 252 | 325.068 | 3.0763 | 1.6241 | 1.4521 | 0.52796 | 4.6051 | 12.1843 | 15.1703 | 20.7293 | 1.6552 | 101.3613 | 0.90846 | 0.859 | 1.4102 | 0.090782 | 0.09996 | 0.016253 | 0.058992 | 0.00348 | 2.2755e-05 | 0.27408 | 274.0811 | 0.2268 | 0.3915 |  |  | 618.3 | 0.039614 | 0.17709 | 0.47731 | 0 | 0.73481 | 0.69402 | 0.076221 | 811.0345 | 1.7034 | 7.386 | 0.81259 | 81.2594 | 60 | -50 | -50
|  | 61 | 0.2562 | 0.44225 | 3.9711 | 3.538 | 12 | 16.4 | 28.4 |  | 0.57746 | 6.7612 | 11.3907 | 0.43621 | 0.84515 | 15.5 | 2.4081 | 1.8061 | 1.3215 | 350 | 319.739 | 2.1999 | 1.2072 | 0.46476 | 0.45 | 1388.6179 | 0.064575 | 2.1835 | 2.1835 | 2.21 | 256.2 | 319.739 | 256.2 | 319.739 | 3.1276 | 1.6376 | 1.4899 | 0.52361 | 4.6051 | 12.5853 | 15.1703 | 21.4113 | 1.7265 | 105.6783 | 0.91222 | 0.87011 | 1.4285 | 0.091535 | 0.099137 | 0.015987 | 0.058025 | 0.00348 | 2.2382e-05 | 0.27279 | 272.7942 | 0.23058 | 0.39802 |  |  | 628.605 | 0.039943 | 0.1817 | 0.48973 | 0 | 0.7543 | 0.71138 | 0.076221 | 830.5241 | 1.7319 | 7.5091 | 0.81258 | 81.2583 | 61 | -50 | -50
|  | 62 | 0.2604 | 0.4495 | 4.0362 | 3.596 | 12 | 16.4 | 28.4 |  | 0.57746 | 6.7612 | 11.3907 | 0.43621 | 0.84515 | 15.5 | 2.4475 | 1.8357 | 1.3432 | 350 | 314.5819 | 2.1999 | 1.2072 | 0.46476 | 0.45 | 1411.3821 | 0.064575 | 2.2013 | 2.2013 | 2.2232 | 260.4 | 314.5819 | 260.4 | 314.5819 | 3.1788 | 1.651 | 1.5278 | 0.51937 | 4.6051 | 12.9927 | 15.1703 | 22.1043 | 1.7995 | 110.0893 | 0.91593 | 0.88111 | 1.4465 | 0.092283 | 0.098335 | 0.015729 | 0.057089 | 0.00348 | 2.2021e-05 | 0.27156 | 271.5612 | 0.23436 | 0.40455 |  |  | 638.91 | 0.040269 | 0.18632 | 0.50219 | 0 | 0.7739 | 0.72878 | 0.076221 | 850.1242 | 1.7606 | 7.6322 | 0.81256 | 81.2559 | 62 | -50 | -50
|  | 63 | 0.2646 | 0.45675 | 4.1013 | 3.654 | 12 | 16.4 | 28.4 |  | 0.57746 | 6.7612 | 11.3907 | 0.43621 | 0.84515 | 15.5 | 2.487 | 1.8653 | 1.3648 | 350 | 309.5886 | 2.1999 | 1.2072 | 0.46476 | 0.45 | 1434.1463 | 0.064575 | 2.219 | 2.219 | 2.2363 | 264.6 | 309.5886 | 264.6 | 309.5886 | 3.2301 | 1.6643 | 1.5658 | 0.51523 | 4.6051 | 13.4067 | 15.1703 | 22.8084 | 1.874 | 114.5944 | 0.9196 | 0.892 | 1.4644 | 0.093024 | 0.097551 | 0.015479 | 0.056183 | 0.00348 | 2.1671e-05 | 0.27038 | 270.3795 | 0.23814 | 0.41108 |  |  | 649.215 | 0.040592 | 0.19096 | 0.51468 | 0 | 0.79361 | 0.74624 | 0.076221 | 869.834 | 1.7894 | 7.7553 | 0.81252 | 81.2522 | 63 | -50 | -50
|  | 64 | 0.2688 | 0.464 | 4.1664 | 3.712 | 12 | 16.4 | 28.4 |  | 0.57746 | 6.7612 | 11.3907 | 0.43621 | 0.84515 | 15.5 | 2.5265 | 1.8949 | 1.3865 | 350 | 304.7512 | 2.1999 | 1.2072 | 0.46476 | 0.45 | 1456.9106 | 0.064575 | 2.2366 | 2.2366 | 2.2493 | 268.8 | 304.7512 | 268.8 | 304.7512 | 3.2814 | 1.6774 | 1.604 | 0.51119 | 4.6051 | 13.8271 | 15.1703 | 23.5235 | 1.9501 | 119.1938 | 0.92323 | 0.90279 | 1.4821 | 0.093759 | 0.096786 | 0.015238 | 0.055305 | 0.00348 | 2.1333e-05 | 0.26925 | 269.2468 | 0.24192 | 0.4176 |  |  | 659.52 | 0.040913 | 0.19561 | 0.52721 | 0 | 0.81343 | 0.76373 | 0.076221 | 889.6532 | 1.8184 | 7.8784 | 0.81247 | 81.2473 | 64 | -50 | -50
|  | 65 | 0.273 | 0.47125 | 4.2315 | 3.77 | 12 | 16.4 | 28.4 |  | 0.57746 | 6.7612 | 11.3907 | 0.43621 | 0.84515 | 15.5 | 2.566 | 1.9245 | 1.4082 | 350 | 300.0628 | 2.1999 | 1.2072 | 0.46476 | 0.45 | 1479.6748 | 0.064575 | 2.254 | 2.254 | 2.2622 | 273 | 300.0628 | 273 | 300.0628 | 3.3326 | 1.6905 | 1.6422 | 0.50725 | 4.6051 | 14.2541 | 15.1703 | 24.2496 | 2.0277 | 123.8876 | 0.92682 | 0.91348 | 1.4997 | 0.094489 | 0.096039 | 0.015003 | 0.054454 | 0.00348 | 2.1004e-05 | 0.26816 | 268.1608 | 0.2457 | 0.42413 |  |  | 669.825 | 0.041232 | 0.20027 | 0.53977 | 0 | 0.83336 | 0.78127 | 0.076221 | 909.5812 | 1.8476 | 8.0015 | 0.81241 | 81.2412 | 65 | -50 | -50
|  | 66 | 0.2772 | 0.4785 | 4.2966 | 3.828 | 12 | 16.4 | 28.4 |  | 0.57746 | 6.7612 | 11.3907 | 0.43621 | 0.84515 | 15.5 | 2.6054 | 1.9541 | 1.4298 | 350 | 295.5164 | 2.1999 | 1.2072 | 0.46476 | 0.45 | 1502.439 | 0.064575 | 2.2712 | 2.2712 | 2.275 | 277.2 | 295.5164 | 277.2 | 295.5164 | 3.3839 | 1.7034 | 1.6805 | 0.50339 | 4.6051 | 14.6875 | 15.1703 | 24.9868 | 2.107 | 128.6761 | 0.93036 | 0.92408 | 1.5171 | 0.095213 | 0.095308 | 0.014776 | 0.053629 | 0.00348 | 2.0686e-05 | 0.26712 | 267.1194 | 0.24948 | 0.43065 |  |  | 680.13 | 0.041548 | 0.20494 | 0.55237 | 0 | 0.8534 | 0.79886 | 0.076221 | 929.6177 | 1.8769 | 8.1246 | 0.81234 | 81.2341 | 66 | -50 | -50
|  | 67 | 0.2814 | 0.48575 | 4.3617 | 3.886 | 12 | 16.4 | 28.4 |  | 0.57746 | 6.7612 | 11.3907 | 0.43621 | 0.84515 | 15.5 | 2.6449 | 1.9837 | 1.4515 | 350 | 291.1057 | 2.1999 | 1.2072 | 0.46476 | 0.45 | 1525.2033 | 0.064575 | 2.2884 | 2.2884 | 2.2877 | 281.4 | 291.1057 | 281.4 | 291.1057 | 3.4352 | 1.7163 | 1.7189 | 0.49962 | 4.6051 | 15.1274 | 15.1703 | 25.735 | 2.1878 | 133.5594 | 0.93387 | 0.93458 | 1.5343 | 0.095932 | 0.094594 | 0.014555 | 0.052829 | 0.00348 | 2.0377e-05 | 0.26612 | 266.1205 | 0.25326 | 0.43718 |  |  | 690.435 | 0.041861 | 0.20963 | 0.565 | 0 | 0.87354 | 0.81648 | 0.076221 | 949.7621 | 1.9063 | 8.2477 | 0.81226 | 81.226 | 67 | -50 | -50
|  | 68 | 0.2856 | 0.493 | 4.4268 | 3.944 | 12 | 16.4 | 28.4 |  | 0.57746 | 6.7612 | 11.3907 | 0.43621 | 0.84515 | 15.5 | 2.6844 | 2.0133 | 1.4731 | 350 | 286.8247 | 2.1999 | 1.2072 | 0.46476 | 0.45 | 1547.9675 | 0.064575 | 2.3054 | 2.3054 | 2.3003 | 285.6 | 286.8247 | 285.6 | 286.8247 | 3.4865 | 1.729 | 1.7574 | 0.49593 | 4.6051 | 15.5739 | 15.1703 | 26.4942 | 2.2702 | 138.5377 | 0.93733 | 0.94499 | 1.5514 | 0.096645 | 0.093896 | 0.014341 | 0.052052 | 0.00348 | 2.0078e-05 | 0.26516 | 265.1623 | 0.25704 | 0.4437 |  |  | 700.74 | 0.042172 | 0.21432 | 0.57765 | 0 | 0.89379 | 0.83415 | 0.076221 | 970.0142 | 1.9359 | 8.3708 | 0.81217 | 81.2169 | 68 | -50 | -50
|  | 69 | 0.2898 | 0.50025 | 4.4919 | 4.002 | 12 | 16.4 | 28.4 |  | 0.57746 | 6.7612 | 11.3907 | 0.43621 | 0.84515 | 15.5 | 2.7239 | 2.0429 | 1.4948 | 350 | 282.6678 | 2.1999 | 1.2072 | 0.46476 | 0.45 | 1570.7317 | 0.064575 | 2.3223 | 2.3223 | 2.3128 | 289.8 | 282.6678 | 289.8 | 282.6678 | 3.5377 | 1.7417 | 1.796 | 0.49232 | 4.6051 | 16.0268 | 15.1703 | 27.2644 | 2.3542 | 143.6111 | 0.94076 | 0.95531 | 1.5684 | 0.097353 | 0.093213 | 0.014133 | 0.051297 | 0.00348 | 1.9787e-05 | 0.26424 | 264.2431 | 0.26082 | 0.45022 |  |  | 711.045 | 0.042481 | 0.21903 | 0.59034 | 0 | 0.91415 | 0.85185 | 0.076221 | 990.3736 | 1.9657 | 8.4939 | 0.81207 | 81.207 | 69 | -50 | -50
|  | 70 | 0.294 | 0.5075 | 4.557 | 4.06 | 12 | 16.4 | 28.4 |  | 0.57746 | 6.7612 | 11.3907 | 0.43621 | 0.84515 | 15.5 | 2.7634 | 2.0725 | 1.5165 | 350 | 278.6297 | 2.1999 | 1.2072 | 0.46476 | 0.45 | 1593.4959 | 0.064575 | 2.339 | 2.339 | 2.3252 | 294 | 278.6297 | 294 | 278.6297 | 3.589 | 1.7543 | 1.8347 | 0.48879 | 4.6051 | 16.4861 | 15.1703 | 28.0457 | 2.4398 | 148.7799 | 0.94415 | 0.96555 | 1.5852 | 0.098056 | 0.092545 | 0.013931 | 0.050565 | 0.00348 | 1.9504e-05 | 0.26336 | 263.3611 | 0.2646 | 0.45675 |  |  | 721.35 | 0.042788 | 0.22375 | 0.60306 | 0 | 0.93462 | 0.8696 | 0.076221 | 1010.8401 | 1.9956 | 8.617 | 0.81196 | 81.1963 | 70 | -50 | -50
|  | 71 | 0.2982 | 0.51475 | 4.6221 | 4.118 | 12 | 16.4 | 28.4 |  | 0.57746 | 6.7612 | 11.3907 | 0.43621 | 0.84515 | 15.5 | 2.8028 | 2.1021 | 1.5381 | 350 | 274.7053 | 2.1999 | 1.2072 | 0.46476 | 0.45 | 1616.2602 | 0.064575 | 2.3557 | 2.3557 | 2.3375 | 298.2 | 274.7053 | 298.2 | 274.7053 | 3.6403 | 1.7668 | 1.8735 | 0.48534 | 4.6051 | 16.952 | 15.1703 | 28.8381 | 2.5269 | 154.0441 | 0.9475 | 0.9757 | 1.6018 | 0.098754 | 0.091891 | 0.013735 | 0.049852 | 0.00348 | 1.9229e-05 | 0.26251 | 262.5148 | 0.26838 | 0.46327 |  |  | 731.655 | 0.043093 | 0.22848 | 0.61581 | 0 | 0.95519 | 0.88738 | 0.076221 | 1031.4133 | 2.0256 | 8.7401 | 0.81185 | 81.1848 | 71 | -50 | -50
|  | 72 | 0.3024 | 0.522 | 4.6872 | 4.176 | 12 | 16.4 | 28.4 |  | 0.57746 | 6.7612 | 11.3907 | 0.43621 | 0.84515 | 15.5 | 2.8423 | 2.1317 | 1.5598 | 350 | 270.89 | 2.1999 | 1.2072 | 0.46476 | 0.45 | 1639.0244 | 0.064575 | 2.3722 | 2.3722 | 2.3498 | 302.4 | 270.89 | 302.4 | 270.89 | 3.6915 | 1.7792 | 1.9124 | 0.48196 | 4.6051 | 17.4244 | 15.1703 | 29.6414 | 2.6157 | 159.4039 | 0.95082 | 0.98577 | 1.6184 | 0.099447 | 0.091251 | 0.013544 | 0.04916 | 0.00348 | 1.8962e-05 | 0.2617 | 261.7027 | 0.27216 | 0.4698 |  |  | 741.96 | 0.043395 | 0.23322 | 0.62859 | 0 | 0.97587 | 0.9052 | 0.076221 | 1052.093 | 2.0558 | 8.8632 | 0.81173 | 81.1726 | 72 | -50 | -50
|  | 73 | 0.3066 | 0.52925 | 4.7523 | 4.234 | 12 | 16.4 | 28.4 |  | 0.57746 | 6.7612 | 11.3907 | 0.43621 | 0.84515 | 15.5 | 2.8818 | 2.1613 | 1.5815 | 350 | 267.1792 | 2.1999 | 1.2072 | 0.46476 | 0.45 | 1661.7886 | 0.064575 | 2.3886 | 2.3886 | 2.362 | 306.6 | 267.1792 | 306.6 | 267.1792 | 3.7428 | 1.7915 | 1.9513 | 0.47865 | 4.6051 | 17.9032 | 15.1703 | 30.4558 | 2.7061 | 164.8594 | 0.95411 | 0.99576 | 1.6348 | 0.10013 | 0.090624 | 0.013359 | 0.048487 | 0.00348 | 1.8703e-05 | 0.26092 | 260.9233 | 0.27594 | 0.47632 |  |  | 752.265 | 0.043695 | 0.23797 | 0.64139 | 0 | 0.99666 | 0.92306 | 0.076221 | 1072.879 | 2.0861 | 8.9863 | 0.8116 | 81.1597 | 73 | -50 | -50
|  | 74 | 0.3108 | 0.5365 | 4.8174 | 4.292 | 12 | 16.4 | 28.4 |  | 0.57746 | 6.7612 | 11.3907 | 0.43621 | 0.84515 | 15.5 | 2.9213 | 2.1909 | 1.6031 | 350 | 263.5686 | 2.1999 | 1.2072 | 0.46476 | 0.45 | 1684.5528 | 0.064575 | 2.4049 | 2.4049 | 2.374 | 310.8 | 263.5686 | 310.8 | 263.5686 | 3.7941 | 1.8037 | 1.9904 | 0.4754 | 4.6051 | 18.3886 | 15.1703 | 31.2812 | 2.798 | 170.4109 | 0.95736 | 1.0057 | 1.651 | 0.10082 | 0.090009 | 0.013178 | 0.047831 | 0.00348 | 1.845e-05 | 0.26018 | 260.1755 | 0.27972 | 0.48285 |  |  | 762.57 | 0.043994 | 0.24273 | 0.65423 | 0 | 1.0176 | 0.94095 | 0.076221 | 1093.7711 | 2.1165 | 9.1094 | 0.81146 | 81.1462 | 74 | -50 | -50
|  | 75 | 0.315 | 0.54375 | 4.8825 | 4.35 | 12 | 16.4 | 28.4 |  | 0.57746 | 6.7612 | 11.3907 | 0.43621 | 0.84515 | 15.5 | 2.9607 | 2.2206 | 1.6248 | 350 | 260.0544 | 2.1999 | 1.2072 | 0.46476 | 0.45 | 1707.3171 | 0.064575 | 2.4211 | 2.4211 | 2.386 | 315 | 260.0544 | 315 | 260.0544 | 3.8453 | 1.8159 | 2.0295 | 0.47222 | 4.6051 | 18.8804 | 15.1703 | 32.1177 | 2.8916 | 176.0584 | 0.96057 | 1.0155 | 1.6672 | 0.1015 | 0.089407 | 0.013003 | 0.047194 | 0.00348 | 1.8204e-05 | 0.25946 | 259.4577 | 0.2835 | 0.48937 |  |  | 772.875 | 0.04429 | 0.2475 | 0.66709 | 0 | 1.0385 | 0.95888 | 0.076221 | 1114.7692 | 2.1471 | 9.2325 | 0.81132 | 81.132 | 75 | -50 | -50
|  | 76 | 0.3192 | 0.551 | 4.9476 | 4.408 | 12 | 16.4 | 28.4 |  | 0.57746 | 6.7612 | 11.3907 | 0.43621 | 0.84515 | 15.5 | 3.0002 | 2.2502 | 1.6465 | 350 | 256.6326 | 2.1999 | 1.2072 | 0.46476 | 0.45 | 1730.0813 | 0.064575 | 2.4372 | 2.4372 | 2.3979 | 319.2 | 256.6326 | 319.2 | 256.6326 | 3.8966 | 1.8279 | 2.0687 | 0.4691 | 4.6051 | 19.3787 | 15.1703 | 32.9652 | 2.9867 | 181.802 | 0.96376 | 1.0253 | 1.6832 | 0.10217 | 0.088817 | 0.012832 | 0.046573 | 0.00348 | 1.7964e-05 | 0.25877 | 258.769 | 0.28728 | 0.4959 |  |  | 783.18 | 0.044584 | 0.25228 | 0.67997 | 0 | 1.0597 | 0.97684 | 0.076221 | 1135.8731 | 2.1778 | 9.3556 | 0.81117 | 81.1173 | 76 | -50 | -50
|  | 77 | 0.3234 | 0.55825 | 5.0127 | 4.466 | 12 | 16.4 | 28.4 |  | 0.57746 | 6.7612 | 11.3907 | 0.43621 | 0.84515 | 15.5 | 3.0397 | 2.2798 | 1.6681 | 350 | 253.2997 | 2.1999 | 1.2072 | 0.46476 | 0.45 | 1752.8455 | 0.064575 | 2.4532 | 2.4532 | 2.4098 | 323.4 | 253.2997 | 323.4 | 253.2997 | 3.9479 | 1.8399 | 2.108 | 0.46605 | 4.6051 | 19.8836 | 15.1703 | 33.8237 | 3.0835 | 187.642 | 0.96692 | 1.035 | 1.6991 | 0.10284 | 0.088238 | 0.012665 | 0.045968 | 0.00348 | 1.7731e-05 | 0.25811 | 258.1081 | 0.29106 | 0.50243 |  |  | 793.485 | 0.044876 | 0.25708 | 0.69289 | 0 | 1.0809 | 0.99484 | 0.076221 | 1157.0828 | 2.2087 | 9.4787 | 0.81102 | 81.102 | 77 | -50 | -50
|  | 78 | 0.3276 | 0.5655 | 5.0778 | 4.524 | 12 | 16.4 | 28.4 |  | 0.57746 | 6.7612 | 11.3907 | 0.43621 | 0.84515 | 15.5 | 3.0792 | 2.3094 | 1.6898 | 350 | 250.0523 | 2.1999 | 1.2072 | 0.46476 | 0.45 | 1775.6098 | 0.064575 | 2.4691 | 2.4691 | 2.4215 | 327.6 | 250.0523 | 327.6 | 250.0523 | 3.9992 | 1.8518 | 2.1473 | 0.46305 | 4.6051 | 20.3949 | 15.1703 | 34.6932 | 3.1819 | 193.5785 | 0.97004 | 1.0446 | 1.7149 | 0.10351 | 0.087671 | 0.012503 | 0.045378 | 0.00348 | 1.7504e-05 | 0.25747 | 257.474 | 0.29484 | 0.50895 |  |  | 803.79 | 0.045167 | 0.26188 | 0.70583 | 0 | 1.1022 | 1.0129 | 0.076221 | 1178.398 | 2.2397 | 9.6018 | 0.81086 | 81.0863 | 78 | -50 | -50
|  | 79 | 0.3318 | 0.57275 | 5.1429 | 4.582 | 12 | 16.4 | 28.4 |  | 0.57746 | 6.7612 | 11.3907 | 0.43621 | 0.84515 | 15.5 | 3.1186 | 2.339 | 1.7115 | 350 | 246.8871 | 2.1999 | 1.2072 | 0.46476 | 0.45 | 1798.374 | 0.064575 | 2.4849 | 2.4849 | 2.4332 | 331.8 | 246.8871 | 331.8 | 246.8871 | 4.0504 | 1.8636 | 2.1868 | 0.46011 | 4.6051 | 20.9126 | 15.1703 | 35.5738 | 3.2818 | 199.6115 | 0.97313 | 1.0541 | 1.7306 | 0.10417 | 0.087114 | 0.012344 | 0.044804 | 0.00348 | 1.7282e-05 | 0.25687 | 256.8655 | 0.29862 | 0.51548 |  |  | 814.095 | 0.045456 | 0.26669 | 0.71879 | 0 | 1.1236 | 1.0309 | 0.076221 | 1199.8188 | 2.2708 | 9.7249 | 0.8107 | 81.07 | 79 | -50 | -50
|  | 80 | 0.336 | 0.58 | 5.208 | 4.64 | 12 | 16.4 | 28.4 |  | 0.57746 | 6.7612 | 11.3907 | 0.43621 | 0.84515 | 15.5 | 3.1581 | 2.3686 | 1.7331 | 350 | 243.801 | 2.1999 | 1.2072 | 0.46476 | 0.45 | 1821.1382 | 0.064575 | 2.5005 | 2.5005 | 2.4448 | 336 | 243.801 | 336 | 243.801 | 4.1017 | 1.8754 | 2.2263 | 0.45723 | 4.6051 | 21.4369 | 15.1703 | 36.4654 | 3.3834 | 205.7412 | 0.9762 | 1.0636 | 1.7462 | 0.10483 | 0.086568 | 0.01219 | 0.044244 | 0.00348 | 1.7066e-05 | 0.25628 | 256.2819 | 0.3024 | 0.522 |  |  | 824.4 | 0.045742 | 0.2715 | 0.73178 | 0 | 1.1451 | 1.049 | 0.076221 | 1221.3451 | 2.302 | 9.848 | 0.81053 | 81.0533 | 80 | -50 | -50
|  | 81 | 0.3402 | 0.58725 | 5.2731 | 4.698 | 12 | 16.4 | 28.4 |  | 0.57746 | 6.7612 | 11.3907 | 0.43621 | 0.84515 | 15.5 | 3.1976 | 2.3982 | 1.7548 | 350 | 240.7911 | 2.1999 | 1.2072 | 0.46476 | 0.45 | 1843.9024 | 0.064575 | 2.5161 | 2.5161 | 2.4564 | 340.2 | 240.7911 | 340.2 | 240.7911 | 4.153 | 1.8871 | 2.2659 | 0.45439 | 4.6051 | 21.9677 | 15.1703 | 37.3681 | 3.4866 | 211.9678 | 0.97924 | 1.073 | 1.7616 | 0.10548 | 0.086032 | 0.01204 | 0.043698 | 0.00348 | 1.6855e-05 | 0.25572 | 255.722 | 0.30618 | 0.52853 |  |  | 834.705 | 0.046027 | 0.27633 | 0.74479 | 0 | 1.1668 | 1.0671 | 0.076221 | 1242.9768 | 2.3334 | 9.9711 | 0.81036 | 81.0362 | 81 | -50 | -50
|  | 82 | 0.3444 | 0.5945 | 5.3382 | 4.756 | 12 | 16.4 | 28.4 |  | 0.57746 | 6.7612 | 11.3907 | 0.43621 | 0.84515 | 15.5 | 3.2371 | 2.4278 | 1.7764 | 350 | 237.8546 | 2.1999 | 1.2072 | 0.46476 | 0.45 | 1866.6667 | 0.064575 | 2.5316 | 2.5316 | 2.4679 | 344.4 | 237.8546 | 344.4 | 237.8546 | 4.2042 | 1.8987 | 2.3055 | 0.45162 | 4.6051 | 22.5049 | 15.1703 | 38.2818 | 3.5915 | 218.2914 | 0.98224 | 1.0824 | 1.777 | 0.10613 | 0.085506 | 0.011893 | 0.043165 | 0.00348 | 1.665e-05 | 0.25519 | 255.1851 | 0.30996 | 0.53505 |  |  | 845.01 | 0.046311 | 0.28117 | 0.75782 | 0 | 1.1885 | 1.0853 | 0.076221 | 1264.714 | 2.3649 | 10.0942 | 0.81019 | 81.0186 | 82 | -50 | -50
|  | 83 | 0.3486 | 0.60175 | 5.4033 | 4.814 | 12 | 16.4 | 28.4 |  | 0.57746 | 6.7612 | 11.3907 | 0.43621 | 0.84515 | 15.5 | 3.2766 | 2.4574 | 1.7981 | 350 | 234.9889 | 2.1999 | 1.2072 | 0.46476 | 0.45 | 1889.4309 | 0.064575 | 2.547 | 2.547 | 2.4793 | 348.6 | 234.9889 | 348.6 | 234.9889 | 4.2555 | 1.9102 | 2.3453 | 0.44889 | 4.6051 | 23.0487 | 15.1703 | 39.2065 | 3.6979 | 224.712 | 0.98522 | 1.0917 | 1.7922 | 0.10677 | 0.084989 | 0.011749 | 0.042645 | 0.00348 | 1.6449e-05 | 0.25467 | 254.6703 | 0.31374 | 0.54158 |  |  | 855.315 | 0.046592 | 0.28601 | 0.77088 | 0 | 1.2103 | 1.1035 | 0.076221 | 1286.5567 | 2.3965 | 10.2173 | 0.81001 | 81.0007 | 83 | -50 | -50
|  | 84 | 0.3528 | 0.609 | 5.4684 | 4.872 | 12 | 16.4 | 28.4 |  | 0.57746 | 6.7612 | 11.3907 | 0.43621 | 0.84515 | 15.5 | 3.316 | 2.487 | 1.8198 | 350 | 232.1914 | 2.1999 | 1.2072 | 0.46476 | 0.45 | 1912.1951 | 0.064575 | 2.5623 | 2.5623 | 2.4906 | 352.8 | 232.1914 | 352.8 | 232.1914 | 4.3068 | 1.9217 | 2.3851 | 0.44621 | 4.6051 | 23.5989 | 15.1703 | 40.1423 | 3.806 | 231.2299 | 0.98818 | 1.1009 | 1.8074 | 0.10741 | 0.084482 | 0.01161 | 0.042137 | 0.00348 | 1.6253e-05 | 0.25418 | 254.1768 | 0.31752 | 0.5481 |  |  | 865.62 | 0.046872 | 0.29087 | 0.78396 | 0 | 1.2323 | 1.1217 | 0.076221 | 1308.5048 | 2.4283 | 10.3404 | 0.80982 | 80.9824 | 84 | -50 | -50
|  | 85 | 0.357 | 0.61625 | 5.5335 | 4.93 | 12 | 16.4 | 28.4 |  | 0.57746 | 6.7612 | 11.3907 | 0.43621 | 0.84515 | 15.5 | 3.3555 | 2.5166 | 1.8414 | 350 | 229.4598 | 2.1999 | 1.2072 | 0.46476 | 0.45 | 1934.9593 | 0.064575 | 2.5775 | 2.5775 | 2.5018 | 357 | 229.4598 | 357 | 229.4598 | 4.3581 | 1.9331 | 2.4249 | 0.44357 | 4.6051 | 24.1556 | 15.1703 | 41.089 | 3.9156 | 237.845 | 0.99111 | 1.11 | 1.8224 | 0.10805 | 0.083983 | 0.011473 | 0.041641 | 0.00348 | 1.6062e-05 | 0.2537 | 253.7038 | 0.3213 | 0.55463 |  |  | 875.925 | 0.04715 | 0.29573 | 0.79707 | 0 | 1.2543 | 1.1399 | 0.076221 | 1330.5585 | 2.4602 | 10.4635 | 0.80964 | 80.9637 | 85 | -50 | -50
|  | 86 | 0.3612 | 0.6235 | 5.5986 | 4.988 | 12 | 16.4 | 28.4 |  | 0.57746 | 6.7612 | 11.3907 | 0.43621 | 0.84515 | 15.5 | 3.395 | 2.5462 | 1.8631 | 350 | 226.7916 | 2.1999 | 1.2072 | 0.46476 | 0.45 | 1957.7236 | 0.064575 | 2.5926 | 2.5926 | 2.513 | 361.2 | 226.7916 | 361.2 | 226.7916 | 4.4093 | 1.9445 | 2.4649 | 0.44099 | 4.6051 | 24.7189 | 15.1703 | 42.0469 | 4.0269 | 244.5576 | 0.99401 | 1.1191 | 1.8373 | 0.10869 | 0.083494 | 0.01134 | 0.041157 | 0.00348 | 1.5875e-05 | 0.25325 | 253.2506 | 0.32508 | 0.56115 |  |  | 886.23 | 0.047427 | 0.3006 | 0.81019 | 0 | 1.2765 | 1.1582 | 0.076221 | 1352.7177 | 2.4922 | 10.5866 | 0.80945 | 80.9447 | 86 | -50 | -50
|  | 87 | 0.3654 | 0.63075 | 5.6637 | 5.046 | 12 | 16.4 | 28.4 |  | 0.57746 | 6.7612 | 11.3907 | 0.43621 | 0.84515 | 15.5 | 3.4345 | 2.5758 | 1.8848 | 350 | 224.1848 | 2.1999 | 1.2072 | 0.46476 | 0.45 | 1980.4878 | 0.064575 | 2.6076 | 2.6076 | 2.5242 | 365.4 | 224.1848 | 365.4 | 224.1848 | 4.4606 | 1.9557 | 2.5049 | 0.43845 | 4.6051 | 25.2886 | 15.1703 | 43.0157 | 4.1399 | 251.3678 | 0.99689 | 1.1282 | 1.8522 | 0.10932 | 0.083012 | 0.011209 | 0.040684 | 0.00348 | 1.5693e-05 | 0.25282 | 252.8166 | 0.32886 | 0.56768 |  |  | 896.535 | 0.047702 | 0.30548 | 0.82334 | 0 | 1.2988 | 1.1765 | 0.076221 | 1374.9826 | 2.5243 | 10.7097 | 0.80925 | 80.9254 | 87 | -50 | -50
|  | 88 | 0.3696 | 0.638 | 5.7288 | 5.104 | 12 | 16.4 | 28.4 |  | 0.57746 | 6.7612 | 11.3907 | 0.43621 | 0.84515 | 15.5 | 3.4739 | 2.6054 | 1.9064 | 350 | 221.6373 | 2.1999 | 1.2072 | 0.46476 | 0.45 | 2003.252 | 0.064575 | 2.6226 | 2.6226 | 2.5353 | 369.6 | 221.6373 | 369.6 | 221.6373 | 4.5119 | 1.9669 | 2.5449 | 0.43595 | 4.6051 | 25.8648 | 15.1703 | 43.9956 | 4.2544 | 258.2756 | 0.99974 | 1.1372 | 1.8669 | 0.10994 | 0.082539 | 0.011082 | 0.040222 | 0.00348 | 1.5515e-05 | 0.2524 | 252.4009 | 0.33264 | 0.5742 |  |  | 906.84 | 0.047975 | 0.31036 | 0.83651 | 0 | 1.3211 | 1.1948 | 0.076221 | 1397.3533 | 2.5566 | 10.8328 | 0.80906 | 80.9058 | 88 | -50 | -50
|  | 89 | 0.3738 | 0.64525 | 5.7939 | 5.162 | 12 | 16.4 | 28.4 |  | 0.57746 | 6.7612 | 11.3907 | 0.43621 | 0.84515 | 15.5 | 3.5134 | 2.6351 | 1.9281 | 350 | 219.147 | 2.1999 | 1.2072 | 0.46476 | 0.45 | 2026.0163 | 0.064575 | 2.6374 | 2.6374 | 2.5463 | 373.8 | 219.147 | 373.8 | 219.147 | 4.5631 | 1.9781 | 2.5851 | 0.43349 | 4.6051 | 26.4474 | 15.1703 | 44.9865 | 4.3706 | 265.2812 | 1.0026 | 1.1461 | 1.8816 | 0.11057 | 0.082074 | 0.010957 | 0.03977 | 0.00348 | 1.534e-05 | 0.252 | 252.0031 | 0.33642 | 0.58073 |  |  | 917.145 | 0.048247 | 0.31526 | 0.8497 | 0 | 1.3436 | 1.2132 | 0.076221 | 1419.8298 | 2.589 | 10.9559 | 0.80886 | 80.8859 | 89 | -50 | -50
|  | 90 | 0.378 | 0.6525 | 5.859 | 5.22 | 12 | 16.4 | 28.4 |  | 0.57746 | 6.7612 | 11.3907 | 0.43621 | 0.84515 | 15.5 | 3.5529 | 2.6647 | 1.9498 | 350 | 216.712 | 2.1999 | 1.2072 | 0.46476 | 0.45 | 2048.7805 | 0.064575 | 2.6522 | 2.6522 | 2.5572 | 378 | 216.712 | 378 | 216.712 | 4.6144 | 1.9892 | 2.6253 | 0.43108 | 4.6051 | 27.0366 | 15.1703 | 45.9885 | 4.4885 | 272.3846 | 1.0054 | 1.155 | 1.8962 | 0.11118 | 0.081617 | 0.010836 | 0.039328 | 0.00348 | 1.517e-05 | 0.25162 | 251.6225 | 0.3402 | 0.58725 |  |  | 927.45 | 0.048517 | 0.32016 | 0.86291 | 0 | 1.3662 | 1.2316 | 0.076221 | 1442.4122 | 2.6215 | 11.079 | 0.80866 | 80.8658 | 90 | -50 | -50
|  | 91 | 0.3822 | 0.65975 | 5.9241 | 5.278 | 12 | 16.4 | 28.4 |  | 0.57746 | 6.7612 | 11.3907 | 0.43621 | 0.84515 | 15.5 | 3.5924 | 2.6943 | 1.9714 | 350 | 214.3305 | 2.1999 | 1.2072 | 0.46476 | 0.45 | 2071.5447 | 0.064575 | 2.6669 | 2.6669 | 2.5681 | 382.2 | 214.3305 | 382.2 | 214.3305 | 4.6657 | 2.0002 | 2.6655 | 0.4287 | 4.6051 | 27.6323 | 15.1703 | 47.0014 | 4.6079 | 279.5861 | 1.0082 | 1.1638 | 1.9107 | 0.1118 | 0.081167 | 0.010717 | 0.038896 | 0.00348 | 1.5003e-05 | 0.25126 | 251.2584 | 0.34398 | 0.59377 |  |  | 937.755 | 0.048786 | 0.32507 | 0.87614 | 0 | 1.3889 | 1.25 | 0.076221 | 1465.1008 | 2.6541 | 11.2021 | 0.80845 | 80.8453 | 91 | -50 | -50
|  | 92 | 0.3864 | 0.667 | 5.9892 | 5.336 | 12 | 16.4 | 28.4 |  | 0.57746 | 6.7612 | 11.3907 | 0.43621 | 0.84515 | 15.5 | 3.6318 | 2.7239 | 1.9931 | 350 | 212.0009 | 2.1999 | 1.2072 | 0.46476 | 0.45 | 2094.3089 | 0.064575 | 2.6815 | 2.6815 | 2.5789 | 386.4 | 212.0009 | 386.4 | 212.0009 | 4.717 | 2.0111 | 2.7058 | 0.42637 | 4.6051 | 28.2344 | 15.1703 | 48.0255 | 4.729 | 286.8856 | 1.0109 | 1.1726 | 1.925 | 0.11241 | 0.080725 | 0.0106 | 0.038473 | 0.00348 | 1.484e-05 | 0.25091 | 250.9105 | 0.34776 | 0.6003 |  |  | 948.06 | 0.049053 | 0.32998 | 0.88939 | 0 | 1.4117 | 1.2684 | 0.076221 | 1487.8957 | 2.6869 | 11.3252 | 0.80825 | 80.8246 | 92 | -50 | -50
|  | 93 | 0.3906 | 0.67425 | 6.0543 | 5.394 | 12 | 16.4 | 28.4 |  | 0.57746 | 6.7612 | 11.3907 | 0.43621 | 0.84515 | 15.5 | 3.6713 | 2.7535 | 2.0147 | 350 | 209.7213 | 2.1999 | 1.2072 | 0.46476 | 0.45 | 2117.0732 | 0.064575 | 2.6961 | 2.6961 | 2.5897 | 390.6 | 209.7213 | 390.6 | 209.7213 | 4.7682 | 2.022 | 2.7462 | 0.42407 | 4.6051 | 28.843 | 15.1703 | 49.0605 | 4.8517 | 294.2833 | 1.0136 | 1.1813 | 1.9394 | 0.11302 | 0.08029 | 0.010486 | 0.038059 | 0.00348 | 1.468e-05 | 0.25058 | 250.578 | 0.35154 | 0.60683 |  |  | 958.365 | 0.049319 | 0.33491 | 0.90266 | 0 | 1.4346 | 1.2869 | 0.076221 | 1510.7969 | 2.7197 | 11.4483 | 0.80804 | 80.8037 | 93 | -50 | -50
|  | 94 | 0.3948 | 0.6815 | 6.1194 | 5.452 | 12 | 16.4 | 28.4 |  | 0.57746 | 6.7612 | 11.3907 | 0.43621 | 0.84515 | 15.5 | 3.7108 | 2.7831 | 2.0364 | 350 | 207.4902 | 2.1999 | 1.2072 | 0.46476 | 0.45 | 2139.8374 | 0.064575 | 2.7105 | 2.7105 | 2.6004 | 394.8 | 207.4902 | 394.8 | 207.4902 | 4.8195 | 2.0329 | 2.7866 | 0.4218 | 4.6051 | 29.4582 | 15.1703 | 50.1066 | 4.9761 | 301.7794 | 1.0164 | 1.19 | 1.9536 | 0.11363 | 0.079862 | 0.010375 | 0.037654 | 0.00348 | 1.4524e-05 | 0.25026 | 250.2606 | 0.35532 | 0.61335 |  |  | 968.67 | 0.049583 | 0.33984 | 0.91595 | 0 | 1.4576 | 1.3054 | 0.076221 | 1533.8047 | 2.7527 | 11.5714 | 0.80783 | 80.7825 | 94 | -50 | -50
|  | 95 | 0.399 | 0.68875 | 6.1845 | 5.51 | 12 | 16.4 | 28.4 |  | 0.57746 | 6.7612 | 11.3907 | 0.43621 | 0.84515 | 15.5 | 3.7503 | 2.8127 | 2.0581 | 350 | 205.3061 | 2.1999 | 1.2072 | 0.46476 | 0.45 | 2162.6016 | 0.064575 | 2.7249 | 2.7249 | 2.611 | 399 | 205.3061 | 399 | 205.3061 | 4.8708 | 2.0437 | 2.8271 | 0.41958 | 4.6051 | 30.0798 | 15.1703 | 51.1637 | 5.1021 | 309.3738 | 1.0191 | 1.1986 | 1.9677 | 0.11423 | 0.07944 | 0.010265 | 0.037258 | 0.00348 | 1.4371e-05 | 0.24996 | 249.9577 | 0.3591 | 0.61987 |  |  | 978.975 | 0.049847 | 0.34477 | 0.92926 | 0 | 1.4807 | 1.3239 | 0.076221 | 1556.9193 | 2.7859 | 11.6945 | 0.80761 | 80.7612 | 95 | -50 | -50
|  | 96 | 0.4032 | 0.696 | 6.2496 | 5.568 | 12 | 16.4 | 28.4 |  | 0.57746 | 6.7612 | 11.3907 | 0.43621 | 0.84515 | 15.5 | 3.7897 | 2.8423 | 2.0797 | 350 | 203.1675 | 2.1999 | 1.2072 | 0.46476 | 0.45 | 2185.3659 | 0.064575 | 2.7392 | 2.7392 | 2.6216 | 403.2 | 203.1675 | 403.2 | 203.1675 | 4.922 | 2.0544 | 2.8676 | 0.41739 | 4.6051 | 30.7079 | 15.1703 | 52.2318 | 5.2297 | 317.0667 | 1.0217 | 1.2071 | 1.9818 | 0.11483 | 0.079025 | 0.010158 | 0.03687 | 0.00348 | 1.4222e-05 | 0.24967 | 249.6689 | 0.36288 | 0.6264 |  |  | 989.28 | 0.050108 | 0.34972 | 0.94258 | 0 | 1.5039 | 1.3424 | 0.076221 | 1580.1409 | 2.8191 | 11.8176 | 0.8074 | 80.7396 | 96 | -50 | -50
|  | 97 | 0.4074 | 0.70325 | 6.3147 | 5.626 | 12 | 16.4 | 28.4 |  | 0.57746 | 6.7612 | 11.3907 | 0.43621 | 0.84515 | 15.5 | 3.8292 | 2.8719 | 2.1014 | 350 | 201.073 | 2.1999 | 1.2072 | 0.46476 | 0.45 | 2208.1301 | 0.064575 | 2.7534 | 2.7534 | 2.6322 | 407.4 | 201.073 | 407.4 | 201.073 | 4.9733 | 2.0651 | 2.9082 | 0.41523 | 4.6051 | 31.3425 | 15.1703 | 53.311 | 5.359 | 324.8582 | 1.0244 | 1.2156 | 1.9958 | 0.11543 | 0.078617 | 0.010054 | 0.03649 | 0.00348 | 1.4075e-05 | 0.24939 | 249.3936 | 0.36666 | 0.63292 |  |  | 999.585 | 0.050368 | 0.35467 | 0.95593 | 0 | 1.5272 | 1.361 | 0.076221 | 1603.4697 | 2.8524 | 11.9407 | 0.80718 | 80.7178 | 97 | -50 | -50
|  | 98 | 0.4116 | 0.7105 | 6.3798 | 5.684 | 12 | 16.4 | 28.4 |  | 0.57746 | 6.7612 | 11.3907 | 0.43621 | 0.84515 | 15.5 | 3.8687 | 2.9015 | 2.1231 | 350 | 199.0212 | 2.1999 | 1.2072 | 0.46476 | 0.45 | 2230.8943 | 0.064575 | 2.7676 | 2.7676 | 2.6427 | 411.6 | 199.0212 | 411.6 | 199.0212 | 5.0246 | 2.0757 | 2.9489 | 0.41311 | 4.6051 | 31.9836 | 15.1703 | 54.4012 | 5.49 | 332.7483 | 1.027 | 1.2241 | 2.0097 | 0.11602 | 0.078215 | 0.0099511 | 0.036118 | 0.00348 | 1.3931e-05 | 0.24913 | 249.1316 | 0.37044 | 0.63945 |  |  | 1009.89 | 0.050627 | 0.35963 | 0.96929 | 0 | 1.5507 | 1.3795 | 0.076221 | 1626.9059 | 2.8859 | 12.0638 | 0.80696 | 80.6958 | 98 | -50 | -50
|  | 99 | 0.4158 | 0.71775 | 6.4449 | 5.742 | 12 | 16.4 | 28.4 |  | 0.57746 | 6.7612 | 11.3907 | 0.43621 | 0.84515 | 15.5 | 3.9082 | 2.9311 | 2.1447 | 350 | 197.0109 | 2.1999 | 1.2072 | 0.46476 | 0.45 | 2253.6585 | 0.064575 | 2.7817 | 2.7817 | 2.6531 | 415.8 | 197.0109 | 415.8 | 197.0109 | 5.0759 | 2.0863 | 2.9896 | 0.41102 | 4.6051 | 32.6311 | 15.1703 | 55.5025 | 5.6225 | 340.7373 | 1.0296 | 1.2325 | 2.0235 | 0.11661 | 0.077819 | 0.0098505 | 0.035753 | 0.00348 | 1.3791e-05 | 0.24888 | 248.8823 | 0.37422 | 0.64597 |  |  | 1020.195 | 0.050885 | 0.36459 | 0.98267 | 0 | 1.5742 | 1.3981 | 0.076221 | 1650.4497 | 2.9195 | 12.1869 | 0.80674 | 80.6736 | 99 | -50 | -50
|  | 100 | 0.42 | 0.725 | 6.51 | 5.8 | 12 | 16.4 | 28.4 |  | 0.57746 | 6.7612 | 11.3907 | 0.43621 | 0.84515 | 15.5 | 3.9477 | 2.9607 | 2.1664 | 350 | 195.0408 | 2.1999 | 1.2072 | 0.46476 | 0.45 | 2276.4228 | 0.064575 | 2.7957 | 2.7957 | 2.6635 | 420 | 195.0408 | 420 | 195.0408 | 5.1271 | 2.0968 | 3.0304 | 0.40895 | 4.6051 | 33.2852 | 15.1703 | 56.6148 | 5.7568 | 348.8251 | 1.0322 | 1.2409 | 2.0372 | 0.1172 | 0.077429 | 0.009752 | 0.035395 | 0.00348 | 1.3653e-05 | 0.24865 | 248.6454 | 0.378 | 0.6525 |  |  | 1030.5 | 0.051141 | 0.36956 | 0.99607 | 0 | 1.5979 | 1.4168 | 0.076221 | 1674.1014 | 2.9532 | 12.31 | 0.80651 | 80.6513 | 100 | -50 | -50
|  | VIN-min | [36 empty] | Cin / Cout |  | Cin / Cout |  |  |  | RMS Currents |  |  | IC Loss | [7 empty] | Flyback Diode Loss |  |  |  |  | Transformer Loss
|  | Step | Iout1 (A) | Iout2 (A) | Pout1 (W) | Pout2 (W) | Vin (V) | Vout-Reflected (V) | Vsw-max (V) |  | Duty Cycle | Pout1-max (W) | Pout2-max (W) | Iout-max (A) | Iout2-max (A) | Vout-actual (V) | Isw (A) | Ton-BCM (µs) | Toff-BCM (µs) | Fsw-max-BCM (kHz) | Fsw-BCM (kHz) | Ipri-min-BCM (A) | Toff-min-BCM (µs) | Iout1-min-BCM (A) | Toff-FFB (µs) | Fsw-FFB (kHz) | Iout1-max-FFB (A) |  | Ipri (A) | COMP (V) | Iout (mA) | Fsw (kHz) | Iout (mA) | Fsw (kHz) | Tsw (µs) | Ton (µs) | Toff (µs) | Duty Cycle | Cout1 (µF) for 1% ripple |  | Cout2 (µF) for 1% ripple |  | Cin (µF) for 5% ripple |  | Ipri-rms (A) | Isec1-rms (A) | Isec2-rms (A) | P-FET-Cond (W) | P-FET-Sw (W) | P-FET-Qg (W) | P-FET-Coss (W) | P-IQ (W) | P-LDO (W) | P-IC-Total (W) | P-IC-Total (mW) | P-Diode1-Cond (W) | P-Diode2-Cond (W) | P-Diode-Leak (W) | P-Diode-Snubber (W) | P-Diode-Total (W) | PCu-pri (W) | PCu-sec1 (W) | PCu-sec2 (W) | Core Loss (W) | P-trans (W) | P-trans-No-TC (W) | P-LeakL-Clamp/Snub (W) | P-Trans-Total (W) | P-Loss-Total (W) | Pout (W) | Efficiency | Efficiency (%) | Iout1 (%) | Check Iout-max
|  | 0.1 | 1e-09 | 0.000725 | 1.55e-08 | 0.0058 | 9 | 16.4 | 25.4 |  | 0.64567 | 5.6699 | 9.552 | 0.3658 | 0.70873 | 15.5 | 0.002218 | 0.002218 | 0.0012172 | 350 | 350 | 1.8448 | 1.0124 | 0.17284 | 0.45 | 10 | 0.064575 | 0.060684 | 0.82 | 1.0057 | 1e-06 | 10 | 1e-06 | 10 | 100 | 0.82 | 99.18 | 0.0082 | 5.2903e-09 |  | 0.0074312 |  | 3.1631e-07 |  | 0.042871 | 0.47148 | 0.77404 | 0.00020217 | 0.0010414 | 0.0005 | 0.0014516 | 0.00261 | 4e-07 | 0.0058058 | 5.8052 | 9e-10 | 0.0006525 |  |  | 0.6525 | 8.8219e-05 | 0.053351 | 0.14379 | 0 | 0.2004 | 0.19723 | 0.0003362 | 595.2003 | 0.20719 | 0.0058 | 0.027231 | 2.7231 | 2.381e-07 | -50 | -50
|  | 1 | 0.0042 | 0.00725 | 0.0651 | 0.058 | 9 | 16.4 | 25.4 |  | 0.64567 | 5.6699 | 9.552 | 0.3658 | 0.70873 | 15.5 | 0.047075 | 0.047075 | 0.025834 | 350 | 350 | 1.8448 | 1.0124 | 0.17284 | 0.45 | 22.7642 | 0.064575 | 0.27957 | 0.82 | 1.013 | 4.2 | 22.7642 | 4.2 | 22.7642 | 43.9286 | 0.82 | 43.1086 | 0.018667 | 0.022219 |  | 0.074312 |  | 0.57744 |  | 0.064682 | 0.46899 | 0.76995 | 0.00046022 | 0.0023707 | 0.0011382 | 0.0033045 | 0.00261 | 9.1057e-07 | 0.0098853 | 9.8836 | 0.00378 | 0.006525 |  |  | 10.305 | 0.00020082 | 0.052788 | 0.14228 | 0 | 0.19836 | 0.19527 | 0.00076533 | 589.6624 | 0.21932 | 0.1231 | 0.3595 | 35.95 | 1 | -50 | -50
|  | 2 | 0.0084 | 0.0145 | 0.1302 | 0.116 | 9 | 16.4 | 25.4 |  | 0.64567 | 5.6699 | 9.552 | 0.3658 | 0.70873 | 15.5 | 0.094151 | 0.094151 | 0.051668 | 350 | 350 | 1.8448 | 1.0124 | 0.17284 | 0.45 | 45.5285 | 0.064575 | 0.39537 | 0.82 | 1.026 | 8.4 | 45.5285 | 8.4 | 45.5285 | 21.9643 | 0.82 | 21.1443 | 0.037333 | 0.044439 |  | 0.14862 |  | 0.56646 |  | 0.091475 | 0.46451 | 0.76259 | 0.00092044 | 0.0047413 | 0.0022764 | 0.006609 | 0.00261 | 1.8211e-06 | 0.017162 | 17.1572 | 0.00756 | 0.01305 |  |  | 20.61 | 0.00040165 | 0.051784 | 0.13957 | 0 | 0.19474 | 0.19176 | 0.0015307 | 579.7875 | 0.23405 | 0.2462 | 0.51265 | 51.2653 | 2 | -50 | -50
|  | 3 | 0.0126 | 0.02175 | 0.1953 | 0.174 | 9 | 16.4 | 25.4 |  | 0.64567 | 5.6699 | 9.552 | 0.3658 | 0.70873 | 15.5 | 0.14123 | 0.14123 | 0.077502 | 350 | 350 | 1.8448 | 1.0124 | 0.17284 | 0.45 | 68.2927 | 0.064575 | 0.48423 | 0.82 | 1.039 | 12.6 | 68.2927 | 12.6 | 68.2927 | 14.6429 | 0.82 | 13.8229 | 0.056 | 0.066658 |  | 0.22294 |  | 0.55547 |  | 0.11203 | 0.45998 | 0.75516 | 0.0013807 | 0.007112 | 0.0034146 | 0.0099134 | 0.00261 | 2.7317e-06 | 0.02444 | 24.4307 | 0.01134 | 0.019575 |  |  | 30.915 | 0.00060247 | 0.05078 | 0.13686 | 0 | 0.19113 | 0.18825 | 0.002296 | 569.9147 | 0.24878 | 0.3693 | 0.5975 | 59.75 | 3 | -50 | -50
|  | 4 | 0.0168 | 0.029 | 0.2604 | 0.232 | 9 | 16.4 | 25.4 |  | 0.64567 | 5.6699 | 9.552 | 0.3658 | 0.70873 | 15.5 | 0.1883 | 0.1883 | 0.10334 | 350 | 350 | 1.8448 | 1.0124 | 0.17284 | 0.45 | 91.0569 | 0.064575 | 0.55914 | 0.82 | 1.052 | 16.8 | 91.0569 | 16.8 | 91.0569 | 10.9821 | 0.82 | 10.1621 | 0.074667 | 0.088877 |  | 0.29725 |  | 0.54449 |  | 0.12936 | 0.45541 | 0.74766 | 0.0018409 | 0.0094827 | 0.0045528 | 0.013218 | 0.00261 | 3.6423e-06 | 0.031719 | 31.7043 | 0.01512 | 0.0261 |  |  | 41.22 | 0.00080329 | 0.049776 | 0.13416 | 0 | 0.18751 | 0.18474 | 0.0030613 | 560.0439 | 0.26351 | 0.4924 | 0.6514 | 65.1402 | 4 | -50 | -50
|  | 5 | 0.021 | 0.03625 | 0.3255 | 0.29 | 9 | 16.4 | 25.4 |  | 0.64567 | 5.6699 | 9.552 | 0.3658 | 0.70873 | 15.5 | 0.23538 | 0.23538 | 0.12917 | 350 | 350 | 1.8448 | 1.0124 | 0.17284 | 0.45 | 113.8211 | 0.064575 | 0.62513 | 0.82 | 1.065 | 21 | 113.8211 | 21 | 113.8211 | 8.7857 | 0.82 | 7.9657 | 0.093333 | 0.1111 |  | 0.37156 |  | 0.53351 |  | 0.14463 | 0.45079 | 0.74008 | 0.0023011 | 0.011853 | 0.0056911 | 0.016522 | 0.00261 | 4.5528e-06 | 0.038999 | 38.9779 | 0.0189 | 0.032625 |  |  | 51.525 | 0.0010041 | 0.048771 | 0.13145 | 0 | 0.18389 | 0.18123 | 0.0038267 | 550.1752 | 0.27824 | 0.6155 | 0.68868 | 68.8676 | 5 | -50 | -50
|  | 6 | 0.0252 | 0.0435 | 0.3906 | 0.348 | 9 | 16.4 | 25.4 |  | 0.64567 | 5.6699 | 9.552 | 0.3658 | 0.70873 | 15.5 | 0.28245 | 0.28245 | 0.155 | 350 | 350 | 1.8448 | 1.0124 | 0.17284 | 0.45 | 136.5854 | 0.064575 | 0.6848 | 0.82 | 1.078 | 25.2 | 136.5854 | 25.2 | 136.5854 | 7.3214 | 0.82 | 6.5014 | 0.112 | 0.13332 |  | 0.44587 |  | 0.52252 |  | 0.15844 | 0.44613 | 0.73242 | 0.0027613 | 0.014224 | 0.0068293 | 0.019827 | 0.00261 | 5.4634e-06 | 0.046281 | 46.2515 | 0.02268 | 0.03915 |  |  | 61.83 | 0.0012049 | 0.047767 | 0.12875 | 0 | 0.18028 | 0.17772 | 0.004592 | 540.3086 | 0.29298 | 0.7386 | 0.71599 | 71.5987 | 6 | -50 | -50
|  | 7 | 0.0294 | 0.05075 | 0.4557 | 0.406 | 9 | 16.4 | 25.4 |  | 0.64567 | 5.6699 | 9.552 | 0.3658 | 0.70873 | 15.5 | 0.32953 | 0.32953 | 0.18084 | 350 | 350 | 1.8448 | 1.0124 | 0.17284 | 0.45 | 159.3496 | 0.064575 | 0.73967 | 0.82 | 1.0911 | 29.4 | 159.3496 | 29.4 | 159.3496 | 6.2755 | 0.82 | 5.4555 | 0.13067 | 0.15554 |  | 0.52019 |  | 0.51154 |  | 0.17113 | 0.44141 | 0.72468 | 0.0032215 | 0.016595 | 0.0079675 | 0.023131 | 0.00261 | 6.374e-06 | 0.053563 | 53.525 | 0.02646 | 0.045675 |  |  | 72.135 | 0.0014058 | 0.046763 | 0.12604 | 0 | 0.17667 | 0.17421 | 0.0053573 | 530.444 | 0.30773 | 0.8617 | 0.73686 | 73.6857 | 7 | -50 | -50
|  | 8 | 0.0336 | 0.058 | 0.5208 | 0.464 | 9 | 16.4 | 25.4 |  | 0.64567 | 5.6699 | 9.552 | 0.3658 | 0.70873 | 15.5 | 0.3766 | 0.3766 | 0.20667 | 350 | 350 | 1.8448 | 1.0124 | 0.17284 | 0.45 | 182.1138 | 0.064575 | 0.79074 | 0.82 | 1.1041 | 33.6 | 182.1138 | 33.6 | 182.1138 | 5.4911 | 0.82 | 4.6711 | 0.14933 | 0.17775 |  | 0.5945 |  | 0.50055 |  | 0.18295 | 0.43665 | 0.71686 | 0.0036818 | 0.018965 | 0.0091057 | 0.026436 | 0.00261 | 7.2846e-06 | 0.060847 | 60.7986 | 0.03024 | 0.0522 |  |  | 82.44 | 0.0016066 | 0.045759 | 0.12333 | 0 | 0.17306 | 0.1707 | 0.0061227 | 520.5815 | 0.32247 | 0.9848 | 0.75332 | 75.3325 | 8 | -50 | -50
|  | 9 | 0.0378 | 0.06525 | 0.5859 | 0.522 | 9 | 16.4 | 25.4 |  | 0.64567 | 5.6699 | 9.552 | 0.3658 | 0.70873 | 15.5 | 0.42368 | 0.42368 | 0.23251 | 350 | 350 | 1.8448 | 1.0124 | 0.17284 | 0.45 | 204.878 | 0.064575 | 0.83871 | 0.83871 | 1.1171 | 37.8 | 204.878 | 37.8 | 204.878 | 4.881 | 0.83871 | 4.0422 | 0.17183 | 0.20454 |  | 0.68407 |  | 0.48732 |  | 0.20073 | 0.44066 | 0.72345 | 0.004432 | 0.021823 | 0.010244 | 0.02974 | 0.00261 | 8.1951e-06 | 0.068913 | 68.8489 | 0.03402 | 0.058725 |  |  | 92.745 | 0.001934 | 0.046605 | 0.12561 | 0 | 0.17661 | 0.17415 | 0.0072059 | 532.1167 | 0.34547 | 1.1079 | 0.76229 | 76.2295 | 9 | -50 | -50
|  | 10 | 0.042 | 0.0725 | 0.651 | 0.58 | 9 | 16.4 | 25.4 |  | 0.64567 | 5.6699 | 9.552 | 0.3658 | 0.70873 | 15.5 | 0.47075 | 0.47075 | 0.25834 | 350 | 350 | 1.8448 | 1.0124 | 0.17284 | 0.45 | 227.6423 | 0.064575 | 0.88407 | 0.88407 | 1.1301 | 42 | 227.6423 | 42 | 227.6423 | 4.3929 | 0.88407 | 3.5088 | 0.20125 | 0.23956 |  | 0.80119 |  | 0.47 |  | 0.22898 | 0.45618 | 0.74892 | 0.0057675 | 0.025559 | 0.011382 | 0.033045 | 0.00261 | 9.1057e-06 | 0.078456 | 78.3635 | 0.0378 | 0.06525 |  |  | 103.05 | 0.0025167 | 0.049943 | 0.13461 | 0 | 0.18991 | 0.18707 | 0.0088961 | 572.9495 | 0.38031 | 1.231 | 0.76397 | 76.3972 | 10 | -50 | -50
|  | 11 | 0.0462 | 0.07975 | 0.7161 | 0.638 | 9 | 16.4 | 25.4 |  | 0.64567 | 5.6699 | 9.552 | 0.3658 | 0.70873 | 15.5 | 0.51783 | 0.51783 | 0.28417 | 350 | 350 | 1.8448 | 1.0124 | 0.17284 | 0.45 | 250.4065 | 0.064575 | 0.92722 | 0.92722 | 1.1431 | 46.2 | 250.4065 | 46.2 | 250.4065 | 3.9935 | 0.92722 | 3.0663 | 0.23218 | 0.27637 |  | 0.92433 |  | 0.4518 |  | 0.25795 | 0.46909 | 0.77011 | 0.0073193 | 0.029487 | 0.01252 | 0.036349 | 0.00261 | 1.0016e-05 | 0.088416 | 88.2862 | 0.04158 | 0.071775 |  |  | 113.355 | 0.0031939 | 0.05281 | 0.14234 | 0 | 0.20154 | 0.19834 | 0.010764 | 608.9871 | 0.41407 | 1.3541 | 0.76582 | 76.5818 | 11 | -50 | -50
|  | 12 | 0.0504 | 0.087 | 0.7812 | 0.696 | 9 | 16.4 | 25.4 |  | 0.64567 | 5.6699 | 9.552 | 0.3658 | 0.70873 | 15.5 | 0.5649 | 0.5649 | 0.31001 | 350 | 350 | 1.8448 | 1.0124 | 0.17284 | 0.45 | 273.1707 | 0.064575 | 0.96845 | 0.96845 | 1.1561 | 50.4 | 273.1707 | 50.4 | 273.1707 | 3.6607 | 0.96845 | 2.6923 | 0.26455 | 0.3149 |  | 1.0532 |  | 0.43276 |  | 0.28759 | 0.47951 | 0.78722 | 0.009098 | 0.033598 | 0.013659 | 0.039654 | 0.00261 | 1.0927e-05 | 0.098795 | 98.6185 | 0.04536 | 0.0783 |  |  | 123.66 | 0.00397 | 0.055182 | 0.14873 | 0 | 0.2114 | 0.20788 | 0.01281 | 639.9761 | 0.44666 | 1.4772 | 0.76783 | 76.7829 | 12 | -50 | -50
|  | 13 | 0.0546 | 0.09425 | 0.8463 | 0.754 | 9 | 16.4 | 25.4 |  | 0.64567 | 5.6699 | 9.552 | 0.3658 | 0.70873 | 15.5 | 0.61198 | 0.61198 | 0.33584 | 350 | 350 | 1.8448 | 1.0124 | 0.17284 | 0.45 | 295.935 | 0.064575 | 1.008 | 1.008 | 1.1691 | 54.6 | 295.935 | 54.6 | 295.935 | 3.3791 | 1.008 | 2.3711 | 0.2983 | 0.35508 |  | 1.1875 |  | 0.4129 |  | 0.31785 | 0.4875 | 0.80034 | 0.011113 | 0.037884 | 0.014797 | 0.042958 | 0.00261 | 1.1837e-05 | 0.1096 | 109.3628 | 0.04914 | 0.084825 |  |  | 133.965 | 0.0048495 | 0.057038 | 0.15373 | 0 | 0.2194 | 0.21562 | 0.015034 | 665.6743 | 0.478 | 1.6003 | 0.77 | 77.0004 | 13 | -50 | -50
|  | 14 | 0.0588 | 0.1015 | 0.9114 | 0.812 | 9 | 16.4 | 25.4 |  | 0.64567 | 5.6699 | 9.552 | 0.3658 | 0.70873 | 15.5 | 0.65905 | 0.65905 | 0.36168 | 350 | 350 | 1.8448 | 1.0124 | 0.17284 | 0.45 | 318.6992 | 0.064575 | 1.0461 | 1.0461 | 1.1821 | 58.8 | 318.6992 | 58.8 | 318.6992 | 3.1378 | 1.0461 | 2.0917 | 0.33338 | 0.39682 |  | 1.3272 |  | 0.39226 |  | 0.34871 | 0.4931 | 0.80953 | 0.013376 | 0.042339 | 0.015935 | 0.046263 | 0.00261 | 1.2748e-05 | 0.12083 | 120.5219 | 0.05292 | 0.09135 |  |  | 144.27 | 0.0058366 | 0.058355 | 0.15728 | 0 | 0.22547 | 0.22147 | 0.017436 | 685.8508 | 0.50801 | 1.7234 | 0.77234 | 77.2338 | 14 | -50 | -50
|  | 15 | 0.063 | 0.10875 | 0.9765 | 0.87 | 9 | 16.4 | 25.4 |  | 0.64567 | 5.6699 | 9.552 | 0.3658 | 0.70873 | 15.5 | 0.70613 | 0.70613 | 0.38751 | 350 | 350 | 1.8448 | 1.0124 | 0.17284 | 0.45 | 341.4634 | 0.064575 | 1.0828 | 1.0828 | 1.1951 | 63 | 341.4634 | 63 | 341.4634 | 2.9286 | 1.0828 | 1.8458 | 0.36972 | 0.44009 |  | 1.4719 |  | 0.37087 |  | 0.38011 | 0.49629 | 0.81478 | 0.015893 | 0.046955 | 0.017073 | 0.049567 | 0.00261 | 1.3659e-05 | 0.1325 | 132.0989 | 0.0567 | 0.097875 |  |  | 154.575 | 0.0069353 | 0.059114 | 0.15933 | 0 | 0.22951 | 0.22538 | 0.020016 | 700.2843 | 0.53661 | 1.8465 | 0.77483 | 77.4829 | 15 | -50 | -50
|  | 16 | 0.0672 | 0.116 | 1.0416 | 0.928 | 9 | 16.4 | 25.4 |  | 0.64567 | 5.6699 | 9.552 | 0.3658 | 0.70873 | 15.5 | 0.7532 | 0.7532 | 0.41334 | 350 | 350 | 1.8448 | 1.0124 | 0.17284 | 0.45 | 364.2276 | 0.064575 | 1.1183 | 1.1183 | 1.4209 | 67.2 | 350 | 67.2 | 350 | 2.8571 | 1.1183 | 1.7389 | 0.3914 | 0.48483 |  | 1.6215 |  | 0.37268 |  | 0.40392 | 0.50368 | 0.82691 | 0.017947 | 0.049707 | 0.0175 | 0.050806 | 0.00261 | 1.4e-05 | 0.13904 | 138.5704 | 0.06048 | 0.1044 |  |  | 164.88 | 0.0078313 | 0.060887 | 0.16411 | 0 | 0.23724 | 0.23282 | 0.021884 | 724.7743 | 0.56305 | 1.9696 | 0.77768 | 77.7683 | 16 | -50 | -50
|  | 17 | 0.0714 | 0.12325 | 1.1067 | 0.986 | 9 | 16.4 | 25.4 |  | 0.64567 | 5.6699 | 9.552 | 0.3658 | 0.70873 | 15.5 | 0.80028 | 0.80028 | 0.43918 | 350 | 350 | 1.8448 | 1.0124 | 0.17284 | 0.45 | 386.9919 | 0.064575 | 1.1527 | 1.1527 | 1.4464 | 71.4 | 350 | 71.4 | 350 | 2.8571 | 1.1527 | 1.7045 | 0.40344 | 0.53098 |  | 1.7759 |  | 0.38813 |  | 0.42271 | 0.51402 | 0.84388 | 0.019655 | 0.051237 | 0.0175 | 0.050806 | 0.00261 | 1.4e-05 | 0.14234 | 141.8088 | 0.06426 | 0.11092 |  |  | 175.185 | 0.0085768 | 0.063412 | 0.17091 | 0 | 0.24771 | 0.2429 | 0.023252 | 756.765 | 0.58849 | 2.0927 | 0.78051 | 78.0512 | 17 | -50 | -50
|  | 18 | 0.0756 | 0.1305 | 1.1718 | 1.044 | 9 | 16.4 | 25.4 |  | 0.64567 | 5.6699 | 9.552 | 0.3658 | 0.70873 | 15.5 | 0.84736 | 0.84736 | 0.46501 | 350 | 350 | 1.8448 | 1.0124 | 0.17284 | 0.45 | 409.7561 | 0.064575 | 1.1861 | 1.1861 | 1.4712 | 75.6 | 350 | 75.6 | 350 | 2.8571 | 1.1861 | 1.671 | 0.41514 | 0.57852 |  | 1.9348 |  | 0.4029 |  | 0.44123 | 0.52371 | 0.85979 | 0.021415 | 0.052723 | 0.0175 | 0.050806 | 0.00261 | 1.4e-05 | 0.14564 | 145.0538 | 0.06804 | 0.11745 |  |  | 185.49 | 0.0093446 | 0.065825 | 0.17742 | 0 | 0.2578 | 0.25259 | 0.02462 | 787.5895 | 0.61355 | 2.2158 | 0.78315 | 78.3148 | 18 | -50 | -50
|  | 19 | 0.0798 | 0.13775 | 1.2369 | 1.102 | 9 | 16.4 | 25.4 |  | 0.64567 | 5.6699 | 9.552 | 0.3658 | 0.70873 | 15.5 | 0.89443 | 0.89443 | 0.49085 | 350 | 350 | 1.8448 | 1.0124 | 0.17284 | 0.45 | 432.5203 | 0.064575 | 1.2186 | 1.2186 | 1.4953 | 79.8 | 350 | 79.8 | 350 | 2.8571 | 1.2186 | 1.6385 | 0.42651 | 0.62739 |  | 2.0983 |  | 0.41702 |  | 0.45949 | 0.5328 | 0.87472 | 0.023224 | 0.054167 | 0.0175 | 0.050806 | 0.00261 | 1.4e-05 | 0.14896 | 148.3076 | 0.07182 | 0.12397 |  |  | 195.795 | 0.010134 | 0.068131 | 0.18363 | 0 | 0.2675 | 0.2619 | 0.025988 | 817.2793 | 0.63824 | 2.3389 | 0.78562 | 78.5619 | 19 | -50 | -50
|  | 20 | 0.084 | 0.145 | 1.302 | 1.16 | 9 | 16.4 | 25.4 |  | 0.64567 | 5.6699 | 9.552 | 0.3658 | 0.70873 | 15.5 | 0.94151 | 0.94151 | 0.51668 | 350 | 350 | 1.8448 | 1.0124 | 0.17284 | 0.45 | 455.2846 | 0.064575 | 1.2503 | 1.2503 | 1.5187 | 84 | 350 | 84 | 350 | 2.8571 | 1.2503 | 1.6069 | 0.43759 | 0.67757 |  | 2.2661 |  | 0.43048 |  | 0.47751 | 0.54134 | 0.88873 | 0.025081 | 0.055574 | 0.0175 | 0.050806 | 0.00261 | 1.4e-05 | 0.15229 | 151.5722 | 0.0756 | 0.1305 |  |  | 206.1 | 0.010945 | 0.070331 | 0.18956 | 0 | 0.27683 | 0.27084 | 0.027356 | 845.8633 | 0.66258 | 2.462 | 0.78795 | 78.7946 | 20 | -50 | -50
|  | 21 | 0.0882 | 0.15225 | 1.3671 | 1.218 | 9 | 16.4 | 25.4 |  | 0.64567 | 5.6699 | 9.552 | 0.3658 | 0.70873 | 15.5 | 0.98858 | 0.98858 | 0.54251 | 350 | 350 | 1.8448 | 1.0124 | 0.17284 | 0.45 | 478.0488 | 0.064575 | 1.2811 | 1.2811 | 1.5416 | 88.2 | 350 | 88.2 | 350 | 2.8571 | 1.2811 | 1.576 | 0.4484 | 0.72901 |  | 2.4382 |  | 0.44332 |  | 0.4953 | 0.54935 | 0.90188 | 0.026986 | 0.056947 | 0.0175 | 0.050806 | 0.00261 | 1.4e-05 | 0.15564 | 154.849 | 0.07938 | 0.13703 |  |  | 216.405 | 0.011776 | 0.072429 | 0.19521 | 0 | 0.28581 | 0.27942 | 0.028723 | 873.3683 | 0.68657 | 2.5851 | 0.79015 | 79.0146 | 21 | -50 | -50
|  | 22 | 0.0924 | 0.1595 | 1.4322 | 1.276 | 9 | 16.4 | 25.4 |  | 0.64567 | 5.6699 | 9.552 | 0.3658 | 0.70873 | 15.5 | 1.0357 | 1.0357 | 0.56835 | 350 | 350 | 1.8448 | 1.0124 | 0.17284 | 0.45 | 500.813 | 0.064575 | 1.3113 | 1.3113 | 1.5639 | 92.4 | 350 | 92.4 | 350 | 2.8571 | 1.3113 | 1.5458 | 0.45895 | 0.7817 |  | 2.6144 |  | 0.45555 |  | 0.51289 | 0.55687 | 0.91423 | 0.028936 | 0.058287 | 0.0175 | 0.050806 | 0.00261 | 1.4e-05 | 0.159 | 158.1395 | 0.08316 | 0.14355 |  |  | 226.71 | 0.012627 | 0.074426 | 0.2006 | 0 | 0.29443 | 0.28765 | 0.030091 | 899.8192 | 0.71023 | 2.7082 | 0.79224 | 79.2235 | 22 | -50 | -50
|  | 23 | 0.0966 | 0.16675 | 1.4973 | 1.334 | 9 | 16.4 | 25.4 |  | 0.64567 | 5.6699 | 9.552 | 0.3658 | 0.70873 | 15.5 | 1.0827 | 1.0827 | 0.59418 | 350 | 350 | 1.8448 | 1.0124 | 0.17284 | 0.45 | 523.5772 | 0.064575 | 1.3408 | 1.3408 | 1.5858 | 96.6 | 350 | 96.6 | 350 | 2.8571 | 1.3408 | 1.5164 | 0.46927 | 0.8356 |  | 2.7947 |  | 0.46718 |  | 0.53028 | 0.56394 | 0.92583 | 0.030931 | 0.059597 | 0.0175 | 0.050806 | 0.00261 | 1.4e-05 | 0.16239 | 161.4446 | 0.08694 | 0.15008 |  |  | 237.015 | 0.013497 | 0.076326 | 0.20572 | 0 | 0.3027 | 0.29554 | 0.031459 | 925.2389 | 0.73356 | 2.8313 | 0.79423 | 79.4225 | 23 | -50 | -50
|  | 24 | 0.1008 | 0.174 | 1.5624 | 1.392 | 9 | 16.4 | 25.4 |  | 0.64567 | 5.6699 | 9.552 | 0.3658 | 0.70873 | 15.5 | 1.1298 | 1.1298 | 0.62002 | 350 | 350 | 1.8448 | 1.0124 | 0.17284 | 0.45 | 546.3415 | 0.064575 | 1.3696 | 1.3696 | 1.6071 | 100.8 | 350 | 100.8 | 350 | 2.8571 | 1.3696 | 1.4875 | 0.47936 | 0.89068 |  | 2.9789 |  | 0.47822 |  | 0.54748 | 0.57056 | 0.93671 | 0.03297 | 0.060879 | 0.0175 | 0.050806 | 0.00261 | 1.4e-05 | 0.16579 | 164.7654 | 0.09072 | 0.1566 |  |  | 247.32 | 0.014387 | 0.07813 | 0.21058 | 0 | 0.31063 | 0.3031 | 0.032827 | 949.649 | 0.75656 | 2.9544 | 0.79613 | 79.6127 | 24 | -50 | -50
|  | 25 | 0.105 | 0.18125 | 1.6275 | 1.45 | 9 | 16.4 | 25.4 |  | 0.64567 | 5.6699 | 9.552 | 0.3658 | 0.70873 | 15.5 | 1.1769 | 1.1769 | 0.64585 | 350 | 350 | 1.8448 | 1.0124 | 0.17284 | 0.45 | 569.1057 | 0.064575 | 1.3978 | 1.3978 | 1.628 | 105 | 350 | 105 | 350 | 2.8571 | 1.3978 | 1.4593 | 0.48925 | 0.94693 |  | 3.167 |  | 0.48868 |  | 0.5645 | 0.57677 | 0.9469 | 0.035052 | 0.062134 | 0.0175 | 0.050806 | 0.00261 | 1.4e-05 | 0.16921 | 168.1028 | 0.0945 | 0.16312 |  |  | 257.625 | 0.015296 | 0.07984 | 0.21519 | 0 | 0.31823 | 0.31033 | 0.034194 | 973.0699 | 0.77926 | 3.0775 | 0.79795 | 79.795 | 25 | -50 | -50
|  | 26 | 0.1092 | 0.1885 | 1.6926 | 1.508 | 9 | 16.4 | 25.4 |  | 0.64567 | 5.6699 | 9.552 | 0.3658 | 0.70873 | 15.5 | 1.224 | 1.224 | 0.67168 | 350 | 350 | 1.8448 | 1.0124 | 0.17284 | 0.45 | 591.8699 | 0.064575 | 1.4255 | 1.4255 | 1.6485 | 109.2 | 350 | 109.2 | 350 | 2.8571 | 1.4255 | 1.4316 | 0.49893 | 1.0043 |  | 3.3589 |  | 0.49859 |  | 0.58135 | 0.58259 | 0.95645 | 0.037176 | 0.063365 | 0.0175 | 0.050806 | 0.00261 | 1.4e-05 | 0.17266 | 171.4573 | 0.09828 | 0.16965 |  |  | 267.93 | 0.016222 | 0.081458 | 0.21955 | 0 | 0.32549 | 0.31723 | 0.035562 | 995.5204 | 0.80164 | 3.2006 | 0.7997 | 79.9702 | 26 | -50 | -50
|  | 27 | 0.1134 | 0.19575 | 1.7577 | 1.566 | 9 | 16.4 | 25.4 |  | 0.64567 | 5.6699 | 9.552 | 0.3658 | 0.70873 | 15.5 | 1.271 | 1.271 | 0.69752 | 350 | 350 | 1.8448 | 1.0124 | 0.17284 | 0.45 | 614.6341 | 0.064575 | 1.4527 | 1.4527 | 1.6687 | 113.4 | 350 | 113.4 | 350 | 2.8571 | 1.4527 | 1.4045 | 0.50844 | 1.0628 |  | 3.5545 |  | 0.50795 |  | 0.59804 | 0.58803 | 0.96538 | 0.039342 | 0.064572 | 0.0175 | 0.050806 | 0.00261 | 1.4e-05 | 0.17612 | 174.8296 | 0.10206 | 0.17617 |  |  | 278.235 | 0.017167 | 0.082987 | 0.22367 | 0 | 0.33244 | 0.32383 | 0.03693 | 1017.0184 | 0.82372 | 3.3237 | 0.80139 | 80.1389 | 27 | -50 | -50
|  | 28 | 0.1176 | 0.203 | 1.8228 | 1.624 | 9 | 16.4 | 25.4 |  | 0.64567 | 5.6699 | 9.552 | 0.3658 | 0.70873 | 15.5 | 1.3181 | 1.3181 | 0.72335 | 350 | 350 | 1.8448 | 1.0124 | 0.17284 | 0.45 | 637.3984 | 0.064575 | 1.4793 | 1.4793 | 1.6884 | 117.6 | 350 | 117.6 | 350 | 2.8571 | 1.4793 | 1.3778 | 0.51777 | 1.1224 |  | 3.7538 |  | 0.51676 |  | 0.61458 | 0.59311 | 0.97372 | 0.041547 | 0.065757 | 0.0175 | 0.050806 | 0.00261 | 1.4e-05 | 0.17961 | 178.2203 | 0.10584 | 0.1827 |  |  | 288.54 | 0.01813 | 0.084427 | 0.22755 | 0 | 0.33906 | 0.33011 | 0.038298 | 1037.581 | 0.84551 | 3.4468 | 0.80302 | 80.3017 | 28 | -50 | -50
|  | 29 | 0.1218 | 0.21025 | 1.8879 | 1.682 | 9 | 16.4 | 25.4 |  | 0.64567 | 5.6699 | 9.552 | 0.3658 | 0.70873 | 15.5 | 1.3652 | 1.3652 | 0.74919 | 350 | 350 | 1.8448 | 1.0124 | 0.17284 | 0.45 | 660.1626 | 0.064575 | 1.5055 | 1.5055 | 1.7078 | 121.8 | 350 | 121.8 | 350 | 2.8571 | 1.5055 | 1.3516 | 0.52693 | 1.1831 |  | 3.9567 |  | 0.52505 |  | 0.63096 | 0.59784 | 0.9815 | 0.043793 | 0.066921 | 0.0175 | 0.050806 | 0.00261 | 1.4e-05 | 0.18312 | 181.6297 | 0.10962 | 0.18923 |  |  | 298.845 | 0.01911 | 0.08578 | 0.2312 | 0 | 0.34538 | 0.33609 | 0.039666 | 1057.224 | 0.86701 | 3.5699 | 0.80459 | 80.4591 | 29 | -50 | -50
|  | 30 | 0.126 | 0.2175 | 1.953 | 1.74 | 9 | 16.4 | 25.4 |  | 0.64567 | 5.6699 | 9.552 | 0.3658 | 0.70873 | 15.5 | 1.4123 | 1.4123 | 0.77502 | 350 | 350 | 1.8448 | 1.0124 | 0.17284 | 0.45 | 682.9268 | 0.064575 | 1.5313 | 1.5313 | 1.7269 | 126 | 350 | 126 | 350 | 2.8571 | 1.5313 | 1.3259 | 0.53594 | 1.2448 |  | 4.1631 |  | 0.53281 |  | 0.64721 | 0.60225 | 0.98873 | 0.046077 | 0.068065 | 0.0175 | 0.050806 | 0.00261 | 1.4e-05 | 0.18666 | 185.0583 | 0.1134 | 0.19575 |  |  | 309.15 | 0.020106 | 0.087049 | 0.23462 | 0 | 0.35138 | 0.34177 | 0.041033 | 1075.9627 | 0.88822 | 3.693 | 0.80612 | 80.6116 | 30 | -50 | -50
|  | 31 | 0.1302 | 0.22475 | 2.0181 | 1.798 | 9 | 16.4 | 25.4 |  | 0.64567 | 5.6699 | 9.552 | 0.3658 | 0.70873 | 15.5 | 1.4593 | 1.4593 | 0.80085 | 350 | 350 | 1.8448 | 1.0124 | 0.17284 | 0.45 | 705.6911 | 0.064575 | 1.5566 | 1.5566 | 1.7456 | 130.2 | 350 | 130.2 | 350 | 2.8571 | 1.5566 | 1.3006 | 0.5448 | 1.3075 |  | 4.373 |  | 0.54006 |  | 0.66333 | 0.60633 | 0.99543 | 0.0484 | 0.06919 | 0.0175 | 0.050806 | 0.00261 | 1.4e-05 | 0.19022 | 188.5064 | 0.11718 | 0.20228 |  |  | 319.455 | 0.02112 | 0.088233 | 0.23781 | 0 | 0.35708 | 0.34716 | 0.042401 | 1093.8115 | 0.90916 | 3.8161 | 0.8076 | 80.7596 | 31 | -50 | -50
|  | 32 | 0.1344 | 0.232 | 2.0832 | 1.856 | 9 | 16.4 | 25.4 |  | 0.64567 | 5.6699 | 9.552 | 0.3658 | 0.70873 | 15.5 | 1.5064 | 1.5064 | 0.82669 | 350 | 350 | 1.8448 | 1.0124 | 0.17284 | 0.45 | 728.4553 | 0.064575 | 1.5815 | 1.5815 | 1.7641 | 134.4 | 350 | 134.4 | 350 | 2.8571 | 1.5815 | 1.2757 | 0.55352 | 1.3713 |  | 4.5863 |  | 0.5468 |  | 0.67931 | 0.61011 | 1.0016 | 0.050761 | 0.070297 | 0.0175 | 0.050806 | 0.00261 | 1.4e-05 | 0.1938 | 191.9742 | 0.12096 | 0.2088 |  |  | 329.76 | 0.02215 | 0.089335 | 0.24078 | 0 | 0.36248 | 0.35227 | 0.043769 | 1110.7842 | 0.92981 | 3.9392 | 0.80903 | 80.9034 | 32 | -50 | -50
|  | 33 | 0.1386 | 0.23925 | 2.1483 | 1.914 | 9 | 16.4 | 25.4 |  | 0.64567 | 5.6699 | 9.552 | 0.3658 | 0.70873 | 15.5 | 1.5535 | 1.5535 | 0.85252 | 350 | 350 | 1.8448 | 1.0124 | 0.17284 | 0.45 | 751.2195 | 0.064575 | 1.606 | 1.606 | 1.7822 | 138.6 | 350 | 138.6 | 350 | 2.8571 | 1.606 | 1.2511 | 0.5621 | 1.4361 |  | 4.8029 |  | 0.55305 |  | 0.69517 | 0.61358 | 1.0073 | 0.053159 | 0.071387 | 0.0175 | 0.050806 | 0.00261 | 1.4e-05 | 0.19741 | 195.4621 | 0.12474 | 0.21532 |  |  | 340.065 | 0.023197 | 0.090356 | 0.24353 | 0 | 0.36759 | 0.35709 | 0.045137 | 1126.8939 | 0.9502 | 4.0623 | 0.81043 | 81.0434 | 33 | -50 | -50
|  | 34 | 0.1428 | 0.2465 | 2.2134 | 1.972 | 9 | 16.4 | 25.4 |  | 0.64567 | 5.6699 | 9.552 | 0.3658 | 0.70873 | 15.5 | 1.6006 | 1.6006 | 0.87836 | 350 | 350 | 1.8448 | 1.0124 | 0.17284 | 0.45 | 773.9837 | 0.064575 | 1.6302 | 1.6302 | 1.8001 | 142.8 | 350 | 142.8 | 350 | 2.8571 | 1.6302 | 1.227 | 0.57055 | 1.5018 |  | 5.0229 |  | 0.55881 |  | 0.71091 | 0.61677 | 1.0126 | 0.055594 | 0.07246 | 0.0175 | 0.050806 | 0.00261 | 1.4e-05 | 0.20105 | 198.9701 | 0.12852 | 0.22185 |  |  | 350.37 | 0.024259 | 0.091297 | 0.24607 | 0 | 0.3724 | 0.36163 | 0.046504 | 1142.1531 | 0.97032 | 4.1854 | 0.8118 | 81.1798 | 34 | -50 | -50
|  | 35 | 0.147 | 0.25375 | 2.2785 | 2.03 | 9 | 16.4 | 25.4 |  | 0.64567 | 5.6699 | 9.552 | 0.3658 | 0.70873 | 15.5 | 1.6476 | 1.6476 | 0.90419 | 350 | 350 | 1.8448 | 1.0124 | 0.17284 | 0.45 | 796.748 | 0.064575 | 1.654 | 1.654 | 1.8177 | 147 | 350 | 147 | 350 | 2.8571 | 1.654 | 1.2032 | 0.57888 | 1.5686 |  | 5.2461 |  | 0.56409 |  | 0.72654 | 0.61967 | 1.0173 | 0.058064 | 0.073518 | 0.0175 | 0.050806 | 0.00261 | 1.4e-05 | 0.20471 | 202.4986 | 0.1323 | 0.22837 |  |  | 360.675 | 0.025337 | 0.092159 | 0.24839 | 0 | 0.37692 | 0.36589 | 0.047872 | 1156.5738 | 0.99018 | 4.3085 | 0.81313 | 81.3128 | 35 | -50 | -50
|  | 36 | 0.1512 | 0.261 | 2.3436 | 2.088 | 9 | 16.4 | 25.4 |  | 0.64567 | 5.6699 | 9.552 | 0.3658 | 0.70873 | 15.5 | 1.6947 | 1.6947 | 0.93002 | 350 | 350 | 1.8448 | 1.0124 | 0.17284 | 0.45 | 819.5122 | 0.064575 | 1.6774 | 1.6774 | 1.8351 | 151.2 | 350 | 151.2 | 350 | 2.8571 | 1.6774 | 1.1797 | 0.58709 | 1.6363 |  | 5.4726 |  | 0.56889 |  | 0.74205 | 0.62231 | 1.0217 | 0.06057 | 0.074561 | 0.0175 | 0.050806 | 0.00261 | 1.4e-05 | 0.20839 | 206.0476 | 0.13608 | 0.2349 |  |  | 370.98 | 0.026431 | 0.092944 | 0.25051 | 0 | 0.38116 | 0.36988 | 0.04924 | 1170.1675 | 1.0098 | 4.4316 | 0.81443 | 81.4427 | 36 | -50 | -50
|  | 37 | 0.1554 | 0.26825 | 2.4087 | 2.146 | 9 | 16.4 | 25.4 |  | 0.64567 | 5.6699 | 9.552 | 0.3658 | 0.70873 | 15.5 | 1.7418 | 1.7418 | 0.95586 | 350 | 350 | 1.8448 | 1.0124 | 0.17284 | 0.45 | 842.2764 | 0.064575 | 1.7006 | 1.7006 | 1.8523 | 155.4 | 350 | 155.4 | 350 | 2.8571 | 1.7006 | 1.1566 | 0.59519 | 1.7049 |  | 5.7022 |  | 0.57323 |  | 0.75746 | 0.62467 | 1.0255 | 0.063111 | 0.075589 | 0.0175 | 0.050806 | 0.00261 | 1.4e-05 | 0.2121 | 209.6173 | 0.13986 | 0.24143 |  |  | 381.285 | 0.02754 | 0.093652 | 0.25242 | 0 | 0.38512 | 0.37361 | 0.050608 | 1182.9454 | 1.0291 | 4.5547 | 0.8157 | 81.5697 | 37 | -50 | -50
|  | 38 | 0.1596 | 0.2755 | 2.4738 | 2.204 | 9 | 16.4 | 25.4 |  | 0.64567 | 5.6699 | 9.552 | 0.3658 | 0.70873 | 15.5 | 1.7889 | 1.7889 | 0.98169 | 350 | 350 | 1.8448 | 1.0124 | 0.17284 | 0.45 | 865.0407 | 0.064575 | 1.7234 | 1.7234 | 1.8692 | 159.6 | 350 | 159.6 | 350 | 2.8571 | 1.7234 | 1.1338 | 0.60318 | 1.7745 |  | 5.9349 |  | 0.5771 |  | 0.77276 | 0.62678 | 1.029 | 0.065687 | 0.076604 | 0.0175 | 0.050806 | 0.00261 | 1.4e-05 | 0.21584 | 213.2078 | 0.14364 | 0.24795 |  |  | 391.59 | 0.028664 | 0.094285 | 0.25412 | 0 | 0.3888 | 0.37707 | 0.051976 | 1194.9179 | 1.0482 | 4.6778 | 0.81694 | 81.694 | 38 | -50 | -50
|  | 39 | 0.1638 | 0.28275 | 2.5389 | 2.262 | 9 | 16.4 | 25.4 |  | 0.64567 | 5.6699 | 9.552 | 0.3658 | 0.70873 | 15.5 | 1.8359 | 1.8359 | 1.0075 | 350 | 350 | 1.8448 | 1.0124 | 0.17284 | 0.45 | 887.8049 | 0.064575 | 1.7459 | 1.7459 | 1.8859 | 163.8 | 350 | 163.8 | 350 | 2.8571 | 1.7459 | 1.1112 | 0.61107 | 1.845 |  | 6.1707 |  | 0.58052 |  | 0.78796 | 0.62863 | 1.032 | 0.068297 | 0.077606 | 0.0175 | 0.050806 | 0.00261 | 1.4e-05 | 0.2196 | 216.8191 | 0.14742 | 0.25448 |  |  | 401.895 | 0.029802 | 0.094843 | 0.25563 | 0 | 0.39221 | 0.38027 | 0.053343 | 1206.0955 | 1.067 | 4.8009 | 0.81816 | 81.8157 | 39 | -50 | -50
|  | 40 | 0.168 | 0.29 | 2.604 | 2.32 | 9 | 16.4 | 25.4 |  | 0.64567 | 5.6699 | 9.552 | 0.3658 | 0.70873 | 15.5 | 1.883 | 1.883 | 1.0334 | 350 | 342.8919 | 1.8448 | 1.0124 | 0.17284 | 0.45 | 910.5691 | 0.064575 | 1.7681 | 1.7681 | 1.9023 | 168 | 342.8919 | 168 | 342.8919 | 2.9164 | 1.7681 | 1.1482 | 0.60628 | 1.9164 |  | 6.4095 |  | 0.61522 |  | 0.79487 | 0.64055 | 1.0516 | 0.0695 | 0.076998 | 0.017145 | 0.049775 | 0.00261 | 1.3716e-05 | 0.21885 | 216.0272 | 0.1512 | 0.261 |  |  | 412.2 | 0.030327 | 0.098472 | 0.26541 | 0 | 0.40704 | 0.39421 | 0.0536 | 1249.0542 | 1.0917 | 4.924 | 0.81853 | 81.8526 | 40 | -50 | -50
|  | 41 | 0.1722 | 0.29725 | 2.6691 | 2.378 | 9 | 16.4 | 25.4 |  | 0.64567 | 5.6699 | 9.552 | 0.3658 | 0.70873 | 15.5 | 1.9301 | 1.9301 | 1.0592 | 350 | 334.5287 | 1.8448 | 1.0124 | 0.17284 | 0.45 | 933.3333 | 0.064575 | 1.7901 | 1.7901 | 1.9186 | 172.2 | 334.5287 | 172.2 | 334.5287 | 2.9893 | 1.7901 | 1.1992 | 0.59884 | 1.9888 |  | 6.6514 |  | 0.65858 |  | 0.79979 | 0.6546 | 1.0747 | 0.070363 | 0.076053 | 0.016726 | 0.048561 | 0.00261 | 1.3381e-05 | 0.21715 | 214.3136 | 0.15498 | 0.26752 |  |  | 422.505 | 0.030704 | 0.10284 | 0.27718 | 0 | 0.42468 | 0.41073 | 0.0536 | 1299.7353 | 1.1179 | 5.0471 | 0.81867 | 81.8666 | 41 | -50 | -50
|  | 42 | 0.1764 | 0.3045 | 2.7342 | 2.436 | 9 | 16.4 | 25.4 |  | 0.64567 | 5.6699 | 9.552 | 0.3658 | 0.70873 | 15.5 | 1.9772 | 1.9772 | 1.085 | 350 | 326.5637 | 1.8448 | 1.0124 | 0.17284 | 0.45 | 956.0976 | 0.064575 | 1.8118 | 1.9772 | 2.0572 | 176.4 | 326.5637 | 176.4 | 326.5637 | 3.0622 | 1.9772 | 1.085 | 0.64567 | 2.2501 |  | 7.5256 |  | 0.61043 |  | 0.91725 | 0.67949 | 1.1155 | 0.092548 | 0.082 | 0.016328 | 0.047404 | 0.00261 | 1.3063e-05 | 0.24509 | 240.8903 | 0.15876 | 0.27405 |  |  | 432.81 | 0.040384 | 0.11081 | 0.29867 | 0 | 0.46666 | 0.44986 | 0.06383 | 1430.2068 | 1.2084 | 5.1702 | 0.81056 | 81.0556 | 42 | -50 | -50
|  | 43 | 0.1806 | 0.31175 | 2.7993 | 2.494 | 9 | 16.4 | 25.4 |  | 0.64567 | 5.6699 | 9.552 | 0.3658 | 0.70873 | 15.5 | 2.0242 | 2.0242 | 1.1109 | 350 | 318.9692 | 1.8448 | 1.0124 | 0.17284 | 0.45 | 978.8618 | 0.064575 | 1.8333 | 2.0242 | 2.092 | 180.6 | 318.9692 | 180.6 | 318.9692 | 3.1351 | 2.0242 | 1.1109 | 0.64567 | 2.3586 |  | 7.8882 |  | 0.63984 |  | 0.93909 | 0.69567 | 1.1421 | 0.097007 | 0.082 | 0.015948 | 0.046302 | 0.00261 | 1.2759e-05 | 0.24832 | 243.8676 | 0.16254 | 0.28057 |  |  | 443.115 | 0.04233 | 0.11615 | 0.31306 | 0 | 0.49002 | 0.47154 | 0.065349 | 1498.4482 | 1.2468 | 5.2933 | 0.80936 | 80.9359 | 43 | -50 | -50
|  | 44 | 0.1848 | 0.319 | 2.8644 | 2.552 | 9 | 16.4 | 25.4 |  | 0.64567 | 5.6699 | 9.552 | 0.3658 | 0.70873 | 15.5 | 2.0713 | 2.0713 | 1.1367 | 350 | 311.7199 | 1.8448 | 1.0124 | 0.17284 | 0.45 | 1001.626 | 0.064575 | 1.8544 | 2.0713 | 2.1269 | 184.8 | 311.7199 | 184.8 | 311.7199 | 3.208 | 2.0713 | 1.1367 | 0.64567 | 2.4695 |  | 8.2594 |  | 0.66995 |  | 0.96093 | 0.71185 | 1.1687 | 0.10157 | 0.082 | 0.015586 | 0.04525 | 0.00261 | 1.2469e-05 | 0.25175 | 247.0173 | 0.16632 | 0.2871 |  |  | 453.42 | 0.044322 | 0.12162 | 0.32779 | 0 | 0.51403 | 0.49372 | 0.066869 | 1568.3469 | 1.2861 | 5.4164 | 0.80812 | 80.8121 | 44 | -50 | -50
|  | 45 | 0.189 | 0.32625 | 2.9295 | 2.61 | 9 | 16.4 | 25.4 |  | 0.64567 | 5.6699 | 9.552 | 0.3658 | 0.70873 | 15.5 | 2.1184 | 2.1184 | 1.1625 | 350 | 304.7928 | 1.8448 | 1.0124 | 0.17284 | 0.45 | 1024.3902 | 0.064575 | 1.8754 | 2.1184 | 2.1618 | 189 | 304.7928 | 189 | 304.7928 | 3.2809 | 2.1184 | 1.1625 | 0.64567 | 2.5831 |  | 8.639 |  | 0.70075 |  | 0.98277 | 0.72803 | 1.1952 | 0.10624 | 0.082 | 0.01524 | 0.044244 | 0.00261 | 1.2192e-05 | 0.25535 | 250.3347 | 0.1701 | 0.29362 |  |  | 463.725 | 0.04636 | 0.12721 | 0.34286 | 0 | 0.53868 | 0.51642 | 0.068389 | 1639.9095 | 1.3261 | 5.5395 | 0.80684 | 80.6844 | 45 | -50 | -50
|  | 46 | 0.1932 | 0.3335 | 2.9946 | 2.668 | 9 | 16.4 | 25.4 |  | 0.64567 | 5.6699 | 9.552 | 0.3658 | 0.70873 | 15.5 | 2.1655 | 2.1655 | 1.1884 | 350 | 298.1669 | 1.8448 | 1.0124 | 0.17284 | 0.45 | 1047.1545 | 0.064575 | 1.8961 | 2.1655 | 2.1966 | 193.2 | 298.1669 | 193.2 | 298.1669 | 3.3538 | 2.1655 | 1.1884 | 0.64567 | 2.6991 |  | 9.0273 |  | 0.73224 |  | 1.0046 | 0.74421 | 1.2218 | 0.11102 | 0.082 | 0.014908 | 0.043282 | 0.00261 | 1.1927e-05 | 0.25914 | 253.8159 | 0.17388 | 0.30015 |  |  | 474.03 | 0.048443 | 0.13292 | 0.35826 | 0 | 0.56398 | 0.53963 | 0.069909 | 1713.1429 | 1.3671 | 5.6626 | 0.80553 | 80.5531 | 46 | -50 | -50
|  | 47 | 0.1974 | 0.34075 | 3.0597 | 2.726 | 9 | 16.4 | 25.4 |  | 0.64567 | 5.6699 | 9.552 | 0.3658 | 0.70873 | 15.5 | 2.2125 | 2.2125 | 1.2142 | 350 | 291.8229 | 1.8448 | 1.0124 | 0.17284 | 0.45 | 1069.9187 | 0.064575 | 1.9166 | 2.2125 | 2.2315 | 197.4 | 291.8229 | 197.4 | 291.8229 | 3.4267 | 2.2125 | 1.2142 | 0.64567 | 2.8178 |  | 9.424 |  | 0.76442 |  | 1.0264 | 0.76039 | 1.2483 | 0.11589 | 0.082 | 0.014591 | 0.042361 | 0.00261 | 1.1673e-05 | 0.26309 | 257.457 | 0.17766 | 0.30668 |  |  | 484.335 | 0.050572 | 0.13877 | 0.37401 | 0 | 0.58993 | 0.56335 | 0.071428 | 1788.054 | 1.4088 | 5.7857 | 0.80418 | 80.4185 | 47 | -50 | -50
|  | 48 | 0.2016 | 0.348 | 3.1248 | 2.784 | 9 | 16.4 | 25.4 |  | 0.64567 | 5.6699 | 9.552 | 0.3658 | 0.70873 | 15.5 | 2.2596 | 2.2596 | 1.24 | 350 | 285.7433 | 1.8448 | 1.0124 | 0.17284 | 0.45 | 1092.6829 | 0.064575 | 1.9369 | 2.2596 | 2.2664 | 201.6 | 285.7433 | 201.6 | 285.7433 | 3.4996 | 2.2596 | 1.24 | 0.64567 | 2.939 |  | 9.8293 |  | 0.79729 |  | 1.0483 | 0.77657 | 1.2749 | 0.12088 | 0.082 | 0.014287 | 0.041479 | 0.00261 | 1.143e-05 | 0.26723 | 261.2547 | 0.18144 | 0.3132 |  |  | 494.64 | 0.052747 | 0.14473 | 0.39009 | 0 | 0.61656 | 0.58757 | 0.072948 | 1864.6502 | 1.4514 | 5.9088 | 0.80281 | 80.2808 | 48 | -50 | -50
|  | 49 | 0.2058 | 0.35525 | 3.1899 | 2.842 | 9 | 16.4 | 25.4 |  | 0.64567 | 5.6699 | 9.552 | 0.3658 | 0.70873 | 15.5 | 2.3067 | 2.3067 | 1.2659 | 350 | 279.9118 | 1.8448 | 1.0124 | 0.17284 | 0.45 | 1115.4472 | 0.064575 | 1.957 | 2.3067 | 2.3013 | 205.8 | 279.9118 | 205.8 | 279.9118 | 3.5726 | 2.3067 | 1.2659 | 0.64567 | 3.0627 |  | 10.2431 |  | 0.83086 |  | 1.0701 | 0.79274 | 1.3015 | 0.12597 | 0.082 | 0.013996 | 0.040632 | 0.00261 | 1.1196e-05 | 0.27153 | 265.2057 | 0.18522 | 0.31973 |  |  | 504.945 | 0.054968 | 0.15083 | 0.40652 | 0 | 0.64385 | 0.61231 | 0.074468 | 1942.9388 | 1.4948 | 6.0319 | 0.8014 | 80.1401 | 49 | -50 | -50
|  | 50 | 0.21 | 0.3625 | 3.255 | 2.9 | 9 | 16.4 | 25.4 |  | 0.64567 | 5.6699 | 9.552 | 0.3658 | 0.70873 | 15.5 | 2.3538 | 2.3538 | 1.2917 | 350 | 274.3135 | 1.8448 | 1.0124 | 0.17284 | 0.45 | 1138.2114 | 0.064575 | 1.9769 | 2.3538 | 2.3361 | 210 | 274.3135 | 210 | 274.3135 | 3.6455 | 2.3538 | 1.2917 | 0.64567 | 3.189 |  | 10.6655 |  | 0.86512 |  | 1.092 | 0.80892 | 1.328 | 0.13116 | 0.082 | 0.013716 | 0.03982 | 0.00261 | 1.0973e-05 | 0.276 | 269.3071 | 0.189 | 0.32625 |  |  | 515.25 | 0.057234 | 0.15705 | 0.42328 | 0 | 0.67182 | 0.63756 | 0.075988 | 2022.9277 | 1.5391 | 6.155 | 0.79997 | 79.9968 | 50 | -50 | -50
|  | 51 | 0.2142 | 0.36975 | 3.3201 | 2.958 | 9 | 16.4 | 25.4 |  | 0.64567 | 5.6699 | 9.552 | 0.3658 | 0.70873 | 15.5 | 2.4008 | 2.4008 | 1.3175 | 350 | 268.9348 | 1.8448 | 1.0124 | 0.17284 | 0.45 | 1160.9756 | 0.064575 | 1.9965 | 2.4008 | 2.371 | 214.2 | 268.9348 | 214.2 | 268.9348 | 3.7184 | 2.4008 | 1.3175 | 0.64567 | 3.3178 |  | 11.0964 |  | 0.90007 |  | 1.1138 | 0.8251 | 1.3546 | 0.13646 | 0.082 | 0.013447 | 0.039039 | 0.00261 | 1.0757e-05 | 0.28063 | 273.5563 | 0.19278 | 0.33277 |  |  | 525.555 | 0.059547 | 0.16339 | 0.44038 | 0 | 0.70049 | 0.66332 | 0.077507 | 2104.6249 | 1.5842 | 6.2781 | 0.79851 | 79.8509 | 51 | -50 | -50
|  | 52 | 0.2184 | 0.377 | 3.3852 | 3.016 | 9 | 16.4 | 25.4 |  | 0.64567 | 5.6699 | 9.552 | 0.3658 | 0.70873 | 15.5 | 2.4479 | 2.4479 | 1.3434 | 350 | 263.763 | 1.8448 | 1.0124 | 0.17284 | 0.45 | 1183.7398 | 0.064575 | 2.016 | 2.4479 | 2.4059 | 218.4 | 263.763 | 218.4 | 263.763 | 3.7913 | 2.4479 | 1.3434 | 0.64567 | 3.4492 |  | 11.5358 |  | 0.93571 |  | 1.1356 | 0.84128 | 1.3812 | 0.14186 | 0.082 | 0.013188 | 0.038288 | 0.00261 | 1.0551e-05 | 0.28543 | 277.9509 | 0.19656 | 0.3393 |  |  | 535.86 | 0.061905 | 0.16986 | 0.45782 | 0 | 0.72985 | 0.68958 | 0.079027 | 2188.0384 | 1.6302 | 6.4012 | 0.79703 | 79.7025 | 52 | -50 | -50
|  | 53 | 0.2226 | 0.38425 | 3.4503 | 3.074 | 9 | 16.4 | 25.4 |  | 0.64567 | 5.6699 | 9.552 | 0.3658 | 0.70873 | 15.5 | 2.495 | 2.495 | 1.3692 | 350 | 258.7863 | 1.8448 | 1.0124 | 0.17284 | 0.45 | 1206.5041 | 0.064575 | 2.0353 | 2.495 | 2.4407 | 222.6 | 258.7863 | 222.6 | 258.7863 | 3.8642 | 2.495 | 1.3692 | 0.64567 | 3.5831 |  | 11.9837 |  | 0.97205 |  | 1.1575 | 0.85746 | 1.4077 | 0.14737 | 0.082 | 0.012939 | 0.037566 | 0.00261 | 1.0351e-05 | 0.29039 | 282.4884 | 0.20034 | 0.34582 |  |  | 546.165 | 0.064308 | 0.17646 | 0.4756 | 0 | 0.75991 | 0.71636 | 0.080547 | 2273.1769 | 1.677 | 6.5243 | 0.79552 | 79.5519 | 53 | -50 | -50
|  | 54 | 0.2268 | 0.3915 | 3.5154 | 3.132 | 9 | 16.4 | 25.4 |  | 0.64567 | 5.6699 | 9.552 | 0.3658 | 0.70873 | 15.5 | 2.5421 | 2.5421 | 1.395 | 350 | 253.994 | 1.8448 | 1.0124 | 0.17284 | 0.45 | 1229.2683 | 0.064575 | 2.0544 | 2.5421 | 2.4756 | 226.8 | 253.994 | 226.8 | 253.994 | 3.9371 | 2.5421 | 1.395 | 0.64567 | 3.7196 |  | 12.4402 |  | 1.0091 |  | 1.1793 | 0.87364 | 1.4343 | 0.15299 | 0.082 | 0.0127 | 0.03687 | 0.00261 | 1.016e-05 | 0.29552 | 287.1668 | 0.20412 | 0.35235 |  |  | 556.47 | 0.066758 | 0.18318 | 0.49371 | 0 | 0.79069 | 0.74365 | 0.082067 | 2360.0489 | 1.7247 | 6.6474 | 0.79399 | 79.399 | 54 | -50 | -50
|  | 55 | 0.231 | 0.39875 | 3.5805 | 3.19 | 9 | 16.4 | 25.4 |  | 0.64567 | 5.6699 | 9.552 | 0.3658 | 0.70873 | 15.5 | 2.5891 | 2.5891 | 1.4209 | 350 | 249.3759 | 1.8448 | 1.0124 | 0.17284 | 0.45 | 1252.0325 | 0.064575 | 2.0733 | 2.5891 | 2.5105 | 231 | 249.3759 | 231 | 249.3759 | 4.01 | 2.5891 | 1.4209 | 0.64567 | 3.8587 |  | 12.9052 |  | 1.0468 |  | 1.2012 | 0.88981 | 1.4608 | 0.15871 | 0.082 | 0.012469 | 0.0362 | 0.00261 | 9.975e-06 | 0.3008 | 291.9842 | 0.2079 | 0.35887 |  |  | 566.775 | 0.069253 | 0.19002 | 0.51217 | 0 | 0.82219 | 0.77145 | 0.083586 | 2448.6636 | 1.7734 | 6.7705 | 0.79244 | 79.2441 | 55 | -50 | -50
|  | 56 | 0.2352 | 0.406 | 3.6456 | 3.248 | 9 | 16.4 | 25.4 |  | 0.64567 | 5.6699 | 9.552 | 0.3658 | 0.70873 | 15.5 | 2.6362 | 2.6362 | 1.4467 | 350 | 244.9228 | 1.8448 | 1.0124 | 0.17284 | 0.45 | 1274.7967 | 0.064575 | 2.0921 | 2.6362 | 2.5453 | 235.2 | 244.9228 | 235.2 | 244.9228 | 4.0829 | 2.6362 | 1.4467 | 0.64567 | 4.0002 |  | 13.3788 |  | 1.0852 |  | 1.223 | 0.90599 | 1.4874 | 0.16453 | 0.082 | 0.012246 | 0.035553 | 0.00261 | 9.7969e-06 | 0.30624 | 296.9387 | 0.21168 | 0.3654 |  |  | 577.08 | 0.071795 | 0.197 | 0.53096 | 0 | 0.85442 | 0.79975 | 0.085106 | 2539.0302 | 1.8228 | 6.8936 | 0.79087 | 79.0872 | 56 | -50 | -50
|  | 57 | 0.2394 | 0.41325 | 3.7107 | 3.306 | 9 | 16.4 | 25.4 |  | 0.64567 | 5.6699 | 9.552 | 0.3658 | 0.70873 | 15.5 | 2.6833 | 2.6833 | 1.4725 | 350 | 240.6259 | 1.8448 | 1.0124 | 0.17284 | 0.45 | 1297.561 | 0.064575 | 2.1107 | 2.6833 | 2.5802 | 239.4 | 240.6259 | 239.4 | 240.6259 | 4.1558 | 2.6833 | 1.4725 | 0.64567 | 4.1444 |  | 13.8609 |  | 1.1243 |  | 1.2448 | 0.92217 | 1.514 | 0.17046 | 0.082 | 0.012031 | 0.034929 | 0.00261 | 9.625e-06 | 0.31185 | 302.0287 | 0.21546 | 0.37192 |  |  | 587.385 | 0.074382 | 0.2041 | 0.55009 | 0 | 0.88739 | 0.82857 | 0.086626 | 2631.1583 | 1.8732 | 7.0167 | 0.78928 | 78.9285 | 57 | -50 | -50
|  | 58 | 0.2436 | 0.4205 | 3.7758 | 3.364 | 9 | 16.4 | 25.4 |  | 0.64567 | 5.6699 | 9.552 | 0.3658 | 0.70873 | 15.5 | 2.7304 | 2.7304 | 1.4984 | 350 | 236.4772 | 1.8448 | 1.0124 | 0.17284 | 0.45 | 1320.3252 | 0.064575 | 2.1291 | 2.7304 | 2.6151 | 243.6 | 236.4772 | 243.6 | 236.4772 | 4.2287 | 2.7304 | 1.4984 | 0.64567 | 4.2911 |  | 14.3515 |  | 1.1641 |  | 1.2667 | 0.93835 | 1.5405 | 0.17649 | 0.082 | 0.011824 | 0.034327 | 0.00261 | 9.4591e-06 | 0.3176 | 307.2524 | 0.21924 | 0.37845 |  |  | 597.69 | 0.077014 | 0.21132 | 0.56956 | 0 | 0.92112 | 0.8579 | 0.088146 | 2725.0576 | 1.9246 | 7.1398 | 0.78768 | 78.7679 | 58 | -50 | -50
|  | 59 | 0.2478 | 0.42775 | 3.8409 | 3.422 | 9 | 16.4 | 25.4 |  | 0.64567 | 5.6699 | 9.552 | 0.3658 | 0.70873 | 15.5 | 2.7774 | 2.7774 | 1.5242 | 350 | 232.4691 | 1.8448 | 1.0124 | 0.17284 | 0.45 | 1343.0894 | 0.064575 | 2.1474 | 2.7774 | 2.65 | 247.8 | 232.4691 | 247.8 | 232.4691 | 4.3016 | 2.7774 | 1.5242 | 0.64567 | 4.4403 |  | 14.8506 |  | 1.2046 |  | 1.2885 | 0.95453 | 1.5671 | 0.18263 | 0.082 | 0.011623 | 0.033745 | 0.00261 | 9.2988e-06 | 0.32352 | 312.6086 | 0.22302 | 0.38497 |  |  | 607.995 | 0.079693 | 0.21867 | 0.58937 | 0 | 0.9556 | 0.88774 | 0.089665 | 2820.7383 | 1.9768 | 7.2629 | 0.78606 | 78.6055 | 59 | -50 | -50
|  | 60 | 0.252 | 0.435 | 3.906 | 3.48 | 9 | 16.4 | 25.4 |  | 0.64567 | 5.6699 | 9.552 | 0.3658 | 0.70873 | 15.5 | 2.8245 | 2.8245 | 1.55 | 350 | 228.5946 | 1.8448 | 1.0124 | 0.17284 | 0.45 | 1365.8537 | 0.064575 | 2.1655 | 2.8245 | 2.6848 | 252 | 228.5946 | 252 | 228.5946 | 4.3746 | 2.8245 | 1.55 | 0.64567 | 4.5921 |  | 15.3583 |  | 1.2458 |  | 1.3104 | 0.97071 | 1.5936 | 0.18887 | 0.082 | 0.01143 | 0.033183 | 0.00261 | 9.1438e-06 | 0.32959 | 318.0957 | 0.2268 | 0.3915 |  |  | 618.3 | 0.082417 | 0.22615 | 0.60952 | 0 | 0.99086 | 0.91808 | 0.091185 | 2918.2109 | 2.0299 | 7.386 | 0.78442 | 78.4415 | 60 | -50 | -50
|  | 61 | 0.2562 | 0.44225 | 3.9711 | 3.538 | 9 | 16.4 | 25.4 |  | 0.64567 | 5.6699 | 9.552 | 0.3658 | 0.70873 | 15.5 | 2.8716 | 2.8716 | 1.5759 | 350 | 224.8472 | 1.8448 | 1.0124 | 0.17284 | 0.45 | 1388.6179 | 0.064575 | 2.1835 | 2.8716 | 2.7197 | 256.2 | 224.8472 | 256.2 | 224.8472 | 4.4475 | 2.8716 | 1.5759 | 0.64567 | 4.7465 |  | 15.8745 |  | 1.2876 |  | 1.3322 | 0.98688 | 1.6202 | 0.19522 | 0.082 | 0.011242 | 0.032639 | 0.00261 | 8.9939e-06 | 0.33582 | 323.7126 | 0.23058 | 0.39802 |  |  | 628.605 | 0.085187 | 0.23375 | 0.63001 | 0 | 1.0269 | 0.94894 | 0.092705 | 3017.4861 | 2.084 | 7.5091 | 0.78276 | 78.2758 | 61 | -50 | -50
|  | 62 | 0.2604 | 0.4495 | 4.0362 | 3.596 | 9 | 16.4 | 25.4 |  | 0.64567 | 5.6699 | 9.552 | 0.3658 | 0.70873 | 15.5 | 2.9187 | 2.9187 | 1.6017 | 350 | 221.2206 | 1.8448 | 1.0124 | 0.17284 | 0.45 | 1411.3821 | 0.064575 | 2.2013 | 2.9187 | 2.7546 | 260.4 | 221.2206 | 260.4 | 221.2206 | 4.5204 | 2.9187 | 1.6017 | 0.64567 | 4.9034 |  | 16.3993 |  | 1.3302 |  | 1.354 | 1.0031 | 1.6468 | 0.20167 | 0.082 | 0.011061 | 0.032113 | 0.00261 | 8.8488e-06 | 0.3422 | 329.458 | 0.23436 | 0.40455 |  |  | 638.91 | 0.088003 | 0.24147 | 0.65083 | 0 | 1.0637 | 0.98031 | 0.094225 | 3118.575 | 2.1391 | 7.6322 | 0.78109 | 78.1086 | 62 | -50 | -50
|  | 63 | 0.2646 | 0.45675 | 4.1013 | 3.654 | 9 | 16.4 | 25.4 |  | 0.64567 | 5.6699 | 9.552 | 0.3658 | 0.70873 | 15.5 | 2.9657 | 2.9657 | 1.6275 | 350 | 217.7092 | 1.8448 | 1.0124 | 0.17284 | 0.45 | 1434.1463 | 0.064575 | 2.219 | 2.9657 | 2.7894 | 264.6 | 217.7092 | 264.6 | 217.7092 | 4.5933 | 2.9657 | 1.6275 | 0.64567 | 5.0628 |  | 16.9325 |  | 1.3735 |  | 1.3759 | 1.0192 | 1.6733 | 0.20823 | 0.082 | 0.010885 | 0.031603 | 0.00261 | 8.7084e-06 | 0.34874 | 335.3308 | 0.23814 | 0.41108 |  |  | 649.215 | 0.090865 | 0.24932 | 0.672 | 0 | 1.1014 | 1.0122 | 0.095744 | 3221.489 | 2.1951 | 7.7553 | 0.7794 | 77.9398 | 63 | -50 | -50
|  | 64 | 0.2688 | 0.464 | 4.1664 | 3.712 | 9 | 16.4 | 25.4 |  | 0.64567 | 5.6699 | 9.552 | 0.3658 | 0.70873 | 15.5 | 3.0128 | 3.0128 | 1.6534 | 350 | 214.3074 | 1.8448 | 1.0124 | 0.17284 | 0.45 | 1456.9106 | 0.064575 | 2.2366 | 3.0128 | 2.8243 | 268.8 | 214.3074 | 268.8 | 214.3074 | 4.6662 | 3.0128 | 1.6534 | 0.64567 | 5.2248 |  | 17.4743 |  | 1.4174 |  | 1.3977 | 1.0354 | 1.6999 | 0.2149 | 0.082 | 0.010715 | 0.031109 | 0.00261 | 8.5723e-06 | 0.35543 | 341.3299 | 0.24192 | 0.4176 |  |  | 659.52 | 0.093773 | 0.2573 | 0.6935 | 0 | 1.1398 | 1.0446 | 0.097264 | 3326.2398 | 2.252 | 7.8784 | 0.7777 | 77.7696 | 64 | -50 | -50
|  | 65 | 0.273 | 0.47125 | 4.2315 | 3.77 | 9 | 16.4 | 25.4 |  | 0.64567 | 5.6699 | 9.552 | 0.3658 | 0.70873 | 15.5 | 3.0599 | 3.0599 | 1.6792 | 350 | 211.0104 | 1.8448 | 1.0124 | 0.17284 | 0.45 | 1479.6748 | 0.064575 | 2.254 | 3.0599 | 2.8592 | 273 | 211.0104 | 273 | 211.0104 | 4.7391 | 3.0599 | 1.6792 | 0.64567 | 5.3894 |  | 18.0247 |  | 1.4621 |  | 1.4195 | 1.0516 | 1.7264 | 0.22166 | 0.082 | 0.010551 | 0.03063 | 0.00261 | 8.4404e-06 | 0.36228 | 347.4544 | 0.2457 | 0.42413 |  |  | 669.825 | 0.096726 | 0.26541 | 0.71534 | 0 | 1.1791 | 1.0775 | 0.098784 | 3432.8396 | 2.31 | 8.0015 | 0.77598 | 77.5978 | 65 | -50 | -50
|  | 66 | 0.2772 | 0.4785 | 4.2966 | 3.828 | 9 | 16.4 | 25.4 |  | 0.64567 | 5.6699 | 9.552 | 0.3658 | 0.70873 | 15.5 | 3.107 | 3.107 | 1.705 | 350 | 207.8133 | 1.8448 | 1.0124 | 0.17284 | 0.45 | 1502.439 | 0.064575 | 2.2712 | 3.107 | 2.8941 | 277.2 | 207.8133 | 277.2 | 207.8133 | 4.812 | 3.107 | 1.705 | 0.64567 | 5.5565 |  | 18.5836 |  | 1.5074 |  | 1.4414 | 1.0678 | 1.753 | 0.22854 | 0.082 | 0.010391 | 0.030166 | 0.00261 | 8.3125e-06 | 0.36928 | 353.7034 | 0.24948 | 0.43065 |  |  | 680.13 | 0.099725 | 0.27364 | 0.73752 | 0 | 1.2192 | 1.1109 | 0.1003 | 3541.3008 | 2.369 | 8.1246 | 0.77425 | 77.4247 | 66 | -50 | -50
|  | 67 | 0.2814 | 0.48575 | 4.3617 | 3.886 | 9 | 16.4 | 25.4 |  | 0.64567 | 5.6699 | 9.552 | 0.3658 | 0.70873 | 15.5 | 3.154 | 3.154 | 1.7309 | 350 | 204.7116 | 1.8448 | 1.0124 | 0.17284 | 0.45 | 1525.2033 | 0.064575 | 2.2884 | 3.154 | 2.9289 | 281.4 | 204.7116 | 281.4 | 204.7116 | 4.8849 | 3.154 | 1.7309 | 0.64567 | 5.7261 |  | 19.151 |  | 1.5534 |  | 1.4632 | 1.084 | 1.7796 | 0.23551 | 0.082 | 0.010236 | 0.029716 | 0.00261 | 8.1885e-06 | 0.37644 | 360.0758 | 0.25326 | 0.43718 |  |  | 690.435 | 0.10277 | 0.28199 | 0.76004 | 0 | 1.2602 | 1.1448 | 0.10182 | 3651.6362 | 2.4289 | 8.2477 | 0.7725 | 77.2501 | 67 | -50 | -50
|  | 68 | 0.2856 | 0.493 | 4.4268 | 3.944 | 9 | 16.4 | 25.4 |  | 0.64567 | 5.6699 | 9.552 | 0.3658 | 0.70873 | 15.5 | 3.2011 | 3.2011 | 1.7567 | 350 | 201.7011 | 1.8448 | 1.0124 | 0.17284 | 0.45 | 1547.9675 | 0.064575 | 2.3054 | 3.2011 | 2.9638 | 285.6 | 201.7011 | 285.6 | 201.7011 | 4.9578 | 3.2011 | 1.7567 | 0.64567 | 5.8983 |  | 19.7269 |  | 1.6001 |  | 1.4851 | 1.1001 | 1.8061 | 0.2426 | 0.082 | 0.010085 | 0.029279 | 0.00261 | 8.068e-06 | 0.38376 | 366.5711 | 0.25704 | 0.4437 |  |  | 700.74 | 0.10586 | 0.29047 | 0.7829 | 0 | 1.3021 | 1.1792 | 0.10334 | 3763.859 | 2.4899 | 8.3708 | 0.77074 | 77.0742 | 68 | -50 | -50
|  | 69 | 0.2898 | 0.50025 | 4.4919 | 4.002 | 9 | 16.4 | 25.4 |  | 0.64567 | 5.6699 | 9.552 | 0.3658 | 0.70873 | 15.5 | 3.2482 | 3.2482 | 1.7825 | 350 | 198.7779 | 1.8448 | 1.0124 | 0.17284 | 0.45 | 1570.7317 | 0.064575 | 2.3223 | 3.2482 | 2.9987 | 289.8 | 198.7779 | 289.8 | 198.7779 | 5.0307 | 3.2482 | 1.7825 | 0.64567 | 6.0731 |  | 20.3114 |  | 1.6475 |  | 1.5069 | 1.1163 | 1.8327 | 0.24978 | 0.082 | 0.0099389 | 0.028855 | 0.00261 | 7.9511e-06 | 0.39123 | 373.1882 | 0.26082 | 0.45022 |  |  | 711.045 | 0.109 | 0.29908 | 0.80609 | 0 | 1.3448 | 1.2142 | 0.10486 | 3877.9829 | 2.5519 | 8.4939 | 0.76897 | 76.8969 | 69 | -50 | -50
|  | 70 | 0.294 | 0.5075 | 4.557 | 4.06 | 9 | 16.4 | 25.4 |  | 0.64567 | 5.6699 | 9.552 | 0.3658 | 0.70873 | 15.5 | 3.2953 | 3.2953 | 1.8084 | 350 | 195.9382 | 1.8448 | 1.0124 | 0.17284 | 0.45 | 1593.4959 | 0.064575 | 2.339 | 3.2953 | 3.0335 | 294 | 195.9382 | 294 | 195.9382 | 5.1036 | 3.2953 | 1.8084 | 0.64567 | 6.2504 |  | 20.9044 |  | 1.6956 |  | 1.5287 | 1.1325 | 1.8592 | 0.25708 | 0.082 | 0.0097969 | 0.028443 | 0.00261 | 7.8375e-06 | 0.39885 | 379.9266 | 0.2646 | 0.45675 |  |  | 721.35 | 0.11218 | 0.30781 | 0.82963 | 0 | 1.3884 | 1.2496 | 0.10638 | 3994.0219 | 2.615 | 8.617 | 0.76718 | 76.7183 | 70 | -50 | -50
|  | 71 | 0.2982 | 0.51475 | 4.6221 | 4.118 | 9 | 16.4 | 25.4 |  | 0.64567 | 5.6699 | 9.552 | 0.3658 | 0.70873 | 15.5 | 3.3423 | 3.3423 | 1.8342 | 350 | 193.1785 | 1.8448 | 1.0124 | 0.17284 | 0.45 | 1616.2602 | 0.064575 | 2.3557 | 3.3423 | 3.0684 | 298.2 | 193.1785 | 298.2 | 193.1785 | 5.1766 | 3.3423 | 1.8342 | 0.64567 | 6.4302 |  | 21.5059 |  | 1.7444 |  | 1.5506 | 1.1487 | 1.8858 | 0.26447 | 0.082 | 0.0096589 | 0.028042 | 0.00261 | 7.7271e-06 | 0.40664 | 386.7856 | 0.26838 | 0.46327 |  |  | 731.655 | 0.11541 | 0.31667 | 0.8535 | 0 | 1.4329 | 1.2856 | 0.1079 | 4111.9904 | 2.6791 | 8.7401 | 0.76538 | 76.5384 | 71 | -50 | -50
|  | 72 | 0.3024 | 0.522 | 4.6872 | 4.176 | 9 | 16.4 | 25.4 |  | 0.64567 | 5.6699 | 9.552 | 0.3658 | 0.70873 | 15.5 | 3.3894 | 3.3894 | 1.86 | 350 | 190.4955 | 1.8448 | 1.0124 | 0.17284 | 0.45 | 1639.0244 | 0.064575 | 2.3722 | 3.3894 | 3.1033 | 302.4 | 190.4955 | 302.4 | 190.4955 | 5.2495 | 3.3894 | 1.86 | 0.64567 | 6.6126 |  | 22.116 |  | 1.7939 |  | 1.5724 | 1.1648 | 1.9124 | 0.27198 | 0.082 | 0.0095248 | 0.027653 | 0.00261 | 7.6198e-06 | 0.41458 | 393.7644 | 0.27216 | 0.4698 |  |  | 741.96 | 0.11868 | 0.32565 | 0.87771 | 0 | 1.4784 | 1.322 | 0.10942 | 4231.9033 | 2.7444 | 8.8632 | 0.76357 | 76.3571 | 72 | -50 | -50
|  | 73 | 0.3066 | 0.52925 | 4.7523 | 4.234 | 9 | 16.4 | 25.4 |  | 0.64567 | 5.6699 | 9.552 | 0.3658 | 0.70873 | 15.5 | 3.4365 | 3.4365 | 1.8859 | 350 | 187.886 | 1.8448 | 1.0124 | 0.17284 | 0.45 | 1661.7886 | 0.064575 | 2.3886 | 3.4365 | 3.1381 | 306.6 | 187.886 | 306.6 | 187.886 | 5.3224 | 3.4365 | 1.8859 | 0.64567 | 6.7976 |  | 22.7346 |  | 1.8441 |  | 1.5943 | 1.181 | 1.9389 | 0.27958 | 0.082 | 0.0093943 | 0.027274 | 0.00261 | 7.5154e-06 | 0.42267 | 400.8625 | 0.27594 | 0.47632 |  |  | 752.265 | 0.122 | 0.33476 | 0.90226 | 0 | 1.5248 | 1.359 | 0.11094 | 4353.7759 | 2.8107 | 8.9863 | 0.76175 | 76.1746 | 73 | -50 | -50
|  | 74 | 0.3108 | 0.5365 | 4.8174 | 4.292 | 9 | 16.4 | 25.4 |  | 0.64567 | 5.6699 | 9.552 | 0.3658 | 0.70873 | 15.5 | 3.4836 | 3.4836 | 1.9117 | 350 | 185.347 | 1.8448 | 1.0124 | 0.17284 | 0.45 | 1684.5528 | 0.064575 | 2.4049 | 3.4836 | 3.173 | 310.8 | 185.347 | 310.8 | 185.347 | 5.3953 | 3.4836 | 1.9117 | 0.64567 | 6.9851 |  | 23.3617 |  | 1.895 |  | 1.6161 | 1.1972 | 1.9655 | 0.2873 | 0.082 | 0.0092673 | 0.026905 | 0.00261 | 7.4139e-06 | 0.43093 | 408.0793 | 0.27972 | 0.48285 |  |  | 762.57 | 0.12537 | 0.34399 | 0.92715 | 0 | 1.5721 | 1.3965 | 0.11246 | 4477.624 | 2.8781 | 9.1094 | 0.75991 | 75.9908 | 74 | -50 | -50
|  | 75 | 0.315 | 0.54375 | 4.8825 | 4.35 | 9 | 16.4 | 25.4 |  | 0.64567 | 5.6699 | 9.552 | 0.3658 | 0.70873 | 15.5 | 3.5306 | 3.5306 | 1.9375 | 350 | 182.8757 | 1.8448 | 1.0124 | 0.17284 | 0.45 | 1707.3171 | 0.064575 | 2.4211 | 3.5306 | 3.2079 | 315 | 182.8757 | 315 | 182.8757 | 5.4682 | 3.5306 | 1.9375 | 0.64567 | 7.1752 |  | 23.9974 |  | 1.9465 |  | 1.6379 | 1.2134 | 1.992 | 0.29511 | 0.082 | 0.0091438 | 0.026546 | 0.00261 | 7.315e-06 | 0.43934 | 415.4143 | 0.2835 | 0.48937 |  |  | 772.875 | 0.12878 | 0.35335 | 0.95238 | 0 | 1.6205 | 1.4345 | 0.11398 | 4603.4638 | 2.9467 | 9.2325 | 0.75806 | 75.8057 | 75 | -50 | -50
|  | 76 | 0.3192 | 0.551 | 4.9476 | 4.408 | 9 | 16.4 | 25.4 |  | 0.64567 | 5.6699 | 9.552 | 0.3658 | 0.70873 | 15.5 | 3.5777 | 3.5777 | 1.9634 | 350 | 180.4694 | 1.8448 | 1.0124 | 0.17284 | 0.45 | 1730.0813 | 0.064575 | 2.4372 | 3.5777 | 3.2428 | 319.2 | 180.4694 | 319.2 | 180.4694 | 5.5411 | 3.5777 | 1.9634 | 0.64567 | 7.3678 |  | 24.6416 |  | 1.9988 |  | 1.6598 | 1.2296 | 2.0186 | 0.30304 | 0.082 | 0.0090235 | 0.026197 | 0.00261 | 7.2188e-06 | 0.44792 | 422.8668 | 0.28728 | 0.4959 |  |  | 783.18 | 0.13223 | 0.36284 | 0.97794 | 0 | 1.6698 | 1.473 | 0.1155 | 4731.3122 | 3.0164 | 9.3556 | 0.75619 | 75.6193 | 76 | -50 | -50
|  | 77 | 0.3234 | 0.55825 | 5.0127 | 4.466 | 9 | 16.4 | 25.4 |  | 0.64567 | 5.6699 | 9.552 | 0.3658 | 0.70873 | 15.5 | 3.6248 | 3.6248 | 1.9892 | 350 | 178.1257 | 1.8448 | 1.0124 | 0.17284 | 0.45 | 1752.8455 | 0.064575 | 2.4532 | 3.6248 | 3.2776 | 323.4 | 178.1257 | 323.4 | 178.1257 | 5.614 | 3.6248 | 1.9892 | 0.64567 | 7.563 |  | 25.2943 |  | 2.0517 |  | 1.6816 | 1.2457 | 2.0452 | 0.31106 | 0.082 | 0.0089063 | 0.025857 | 0.00261 | 7.125e-06 | 0.45665 | 430.4365 | 0.29106 | 0.50243 |  |  | 793.485 | 0.13574 | 0.37245 | 1.0038 | 0 | 1.7201 | 1.512 | 0.11702 | 4861.1863 | 3.0873 | 9.4787 | 0.75432 | 75.4316 | 77 | -50 | -50
|  | 78 | 0.3276 | 0.5655 | 5.0778 | 4.524 | 9 | 16.4 | 25.4 |  | 0.64567 | 5.6699 | 9.552 | 0.3658 | 0.70873 | 15.5 | 3.6719 | 3.6719 | 2.0151 | 350 | 175.842 | 1.8448 | 1.0124 | 0.17284 | 0.45 | 1775.6098 | 0.064575 | 2.4691 | 3.6719 | 3.3125 | 327.6 | 175.842 | 327.6 | 175.842 | 5.6869 | 3.6719 | 2.0151 | 0.64567 | 7.7607 |  | 25.9555 |  | 2.1054 |  | 1.7035 | 1.2619 | 2.0717 | 0.3192 | 0.082 | 0.0087921 | 0.025525 | 0.00261 | 7.0337e-06 | 0.46555 | 438.1229 | 0.29484 | 0.50895 |  |  | 803.79 | 0.13929 | 0.38219 | 1.0301 | 0 | 1.7714 | 1.5516 | 0.11854 | 4993.1039 | 3.1593 | 9.6018 | 0.75243 | 75.2426 | 78 | -50 | -50
|  | 79 | 0.3318 | 0.57275 | 5.1429 | 4.582 | 9 | 16.4 | 25.4 |  | 0.64567 | 5.6699 | 9.552 | 0.3658 | 0.70873 | 15.5 | 3.7189 | 3.7189 | 2.0409 | 350 | 173.6162 | 1.8448 | 1.0124 | 0.17284 | 0.45 | 1798.374 | 0.064575 | 2.4849 | 3.7189 | 3.3474 | 331.8 | 173.6162 | 331.8 | 173.6162 | 5.7598 | 3.7189 | 2.0409 | 0.64567 | 7.9609 |  | 26.6253 |  | 2.1597 |  | 1.7253 | 1.2781 | 2.0983 | 0.32743 | 0.082 | 0.0086808 | 0.025202 | 0.00261 | 6.9446e-06 | 0.4746 | 445.9254 | 0.29862 | 0.51548 |  |  | 814.095 | 0.14288 | 0.39205 | 1.0567 | 0 | 1.8238 | 1.5916 | 0.12006 | 5127.0835 | 3.2326 | 9.7249 | 0.75052 | 75.0524 | 79 | -50 | -50
|  | 80 | 0.336 | 0.58 | 5.208 | 4.64 | 9 | 16.4 | 25.4 |  | 0.64567 | 5.6699 | 9.552 | 0.3658 | 0.70873 | 15.5 | 3.766 | 3.766 | 2.0667 | 350 | 171.446 | 1.8448 | 1.0124 | 0.17284 | 0.45 | 1821.1382 | 0.064575 | 2.5005 | 3.766 | 3.3822 | 336 | 171.446 | 336 | 171.446 | 5.8327 | 3.766 | 2.0667 | 0.64567 | 8.1638 |  | 27.3037 |  | 2.2147 |  | 1.7471 | 1.2943 | 2.1248 | 0.33577 | 0.082 | 0.0085723 | 0.024887 | 0.00261 | 6.8578e-06 | 0.48382 | 453.8438 | 0.3024 | 0.522 |  |  | 824.4 | 0.14652 | 0.40204 | 1.0836 | 0 | 1.8773 | 1.6321 | 0.12158 | 5263.1437 | 3.3071 | 9.848 | 0.74861 | 74.8609 | 80 | -50 | -50
|  | 81 | 0.3402 | 0.58725 | 5.2731 | 4.698 | 9 | 16.4 | 25.4 |  | 0.64567 | 5.6699 | 9.552 | 0.3658 | 0.70873 | 15.5 | 3.8131 | 3.8131 | 2.0926 | 350 | 169.3293 | 1.8448 | 1.0124 | 0.17284 | 0.45 | 1843.9024 | 0.064575 | 2.5161 | 3.8131 | 3.4171 | 340.2 | 169.3293 | 340.2 | 169.3293 | 5.9057 | 3.8131 | 2.0926 | 0.64567 | 8.3691 |  | 27.9905 |  | 2.2704 |  | 1.769 | 1.3105 | 2.1514 | 0.34422 | 0.082 | 0.0084665 | 0.02458 | 0.00261 | 6.7732e-06 | 0.49321 | 461.8775 | 0.30618 | 0.52853 |  |  | 834.705 | 0.15021 | 0.41215 | 1.1109 | 0 | 1.9318 | 1.6732 | 0.1231 | 5401.3042 | 3.3828 | 9.9711 | 0.74668 | 74.6681 | 81 | -50 | -50
|  | 82 | 0.3444 | 0.5945 | 5.3382 | 4.756 | 9 | 16.4 | 25.4 |  | 0.64567 | 5.6699 | 9.552 | 0.3658 | 0.70873 | 15.5 | 3.8602 | 3.8602 | 2.1184 | 350 | 167.2643 | 1.8448 | 1.0124 | 0.17284 | 0.45 | 1866.6667 | 0.064575 | 2.5316 | 3.8602 | 3.452 | 344.4 | 167.2643 | 344.4 | 167.2643 | 5.9786 | 3.8602 | 2.1184 | 0.64567 | 8.5771 |  | 28.6859 |  | 2.3268 |  | 1.7908 | 1.3266 | 2.178 | 0.35277 | 0.082 | 0.0083632 | 0.02428 | 0.00261 | 6.6906e-06 | 0.50276 | 470.0263 | 0.30996 | 0.53505 |  |  | 845.01 | 0.15394 | 0.42239 | 1.1385 | 0 | 1.9874 | 1.7148 | 0.12462 | 5541.5851 | 3.4598 | 10.0942 | 0.74474 | 74.474 | 82 | -50 | -50
|  | 83 | 0.3486 | 0.60175 | 5.4033 | 4.814 | 9 | 16.4 | 25.4 |  | 0.64567 | 5.6699 | 9.552 | 0.3658 | 0.70873 | 15.5 | 3.9072 | 3.9072 | 2.1442 | 350 | 165.2491 | 1.8448 | 1.0124 | 0.17284 | 0.45 | 1889.4309 | 0.064575 | 2.547 | 3.9072 | 3.4869 | 348.6 | 165.2491 | 348.6 | 165.2491 | 6.0515 | 3.9072 | 2.1442 | 0.64567 | 8.7875 |  | 29.3898 |  | 2.3839 |  | 1.8127 | 1.3428 | 2.2045 | 0.36143 | 0.082 | 0.0082625 | 0.023988 | 0.00261 | 6.61e-06 | 0.51247 | 478.2896 | 0.31374 | 0.54158 |  |  | 855.315 | 0.15771 | 0.43275 | 1.1664 | 0 | 2.0442 | 1.7569 | 0.12614 | 5684.0069 | 3.5381 | 10.2173 | 0.74279 | 74.2786 | 83 | -50 | -50
|  | 84 | 0.3528 | 0.609 | 5.4684 | 4.872 | 9 | 16.4 | 25.4 |  | 0.64567 | 5.6699 | 9.552 | 0.3658 | 0.70873 | 15.5 | 3.9543 | 3.9543 | 2.1701 | 350 | 163.2819 | 1.8448 | 1.0124 | 0.17284 | 0.45 | 1912.1951 | 0.064575 | 2.5623 | 3.9543 | 3.5217 | 352.8 | 163.2819 | 352.8 | 163.2819 | 6.1244 | 3.9543 | 2.1701 | 0.64567 | 9.0006 |  | 30.1023 |  | 2.4417 |  | 1.8345 | 1.359 | 2.2311 | 0.37019 | 0.082 | 0.0081641 | 0.023702 | 0.00261 | 6.5313e-06 | 0.52235 | 486.6673 | 0.31752 | 0.5481 |  |  | 865.62 | 0.16154 | 0.44324 | 1.1947 | 0 | 2.102 | 1.7994 | 0.12766 | 5828.591 | 3.6177 | 10.3404 | 0.74082 | 74.0819 | 84 | -50 | -50
|  | 85 | 0.357 | 0.61625 | 5.5335 | 4.93 | 9 | 16.4 | 25.4 |  | 0.64567 | 5.6699 | 9.552 | 0.3658 | 0.70873 | 15.5 | 4.0014 | 4.0014 | 2.1959 | 350 | 161.3609 | 1.8448 | 1.0124 | 0.17284 | 0.45 | 1934.9593 | 0.064575 | 2.5775 | 4.0014 | 3.5566 | 357 | 161.3609 | 357 | 161.3609 | 6.1973 | 4.0014 | 2.1959 | 0.64567 | 9.2161 |  | 30.8233 |  | 2.5002 |  | 1.8563 | 1.3752 | 2.2576 | 0.37906 | 0.082 | 0.008068 | 0.023423 | 0.00261 | 6.4544e-06 | 0.5324 | 495.159 | 0.3213 | 0.55463 |  |  | 875.925 | 0.16541 | 0.45386 | 1.2233 | 0 | 2.1611 | 1.8425 | 0.12918 | 5975.3595 | 3.6986 | 10.4635 | 0.73884 | 73.8838 | 85 | -50 | -50
|  | 86 | 0.3612 | 0.6235 | 5.5986 | 4.988 | 9 | 16.4 | 25.4 |  | 0.64567 | 5.6699 | 9.552 | 0.3658 | 0.70873 | 15.5 | 4.0485 | 4.0485 | 2.2217 | 350 | 159.4846 | 1.8448 | 1.0124 | 0.17284 | 0.45 | 1957.7236 | 0.064575 | 2.5926 | 4.0485 | 3.5915 | 361.2 | 159.4846 | 361.2 | 159.4846 | 6.2702 | 4.0485 | 2.2217 | 0.64567 | 9.4343 |  | 31.5528 |  | 2.5594 |  | 1.8782 | 1.3913 | 2.2842 | 0.38803 | 0.082 | 0.0079742 | 0.023151 | 0.00261 | 6.3794e-06 | 0.54262 | 503.7642 | 0.32508 | 0.56115 |  |  | 886.23 | 0.16932 | 0.4646 | 1.2522 | 0 | 2.2213 | 1.8862 | 0.1307 | 6124.335 | 3.7809 | 10.5866 | 0.73684 | 73.6845 | 86 | -50 | -50
|  | 87 | 0.3654 | 0.63075 | 5.6637 | 5.046 | 9 | 16.4 | 25.4 |  | 0.64567 | 5.6699 | 9.552 | 0.3658 | 0.70873 | 15.5 | 4.0955 | 4.0955 | 2.2476 | 350 | 157.6515 | 1.8448 | 1.0124 | 0.17284 | 0.45 | 1980.4878 | 0.064575 | 2.6076 | 4.0955 | 3.6263 | 365.4 | 157.6515 | 365.4 | 157.6515 | 6.3431 | 4.0955 | 2.2476 | 0.64567 | 9.6549 |  | 32.2908 |  | 2.6192 |  | 1.9 | 1.4075 | 2.3108 | 0.39711 | 0.082 | 0.0078826 | 0.022885 | 0.00261 | 6.3061e-06 | 0.55301 | 512.4829 | 0.32886 | 0.56768 |  |  | 896.535 | 0.17328 | 0.47547 | 1.2815 | 0 | 2.2828 | 1.9303 | 0.13222 | 6275.541 | 3.8645 | 10.7097 | 0.73484 | 73.4838 | 87 | 157.6515 | 11.1856
|  | 88 | 0.3696 | 0.638 | 5.7288 | 5.104 | 9 | 16.2405 | 25.4 |  | 0.64567 | 5.6699 | 9.552 | 0.3658 | 0.70873 | 15.3405 | 4.1 | 4.1 | 2.2721 | 350 | 156.9343 | 1.8384 | 1.0188 | 0.17333 | 0.45442 | 1983.7712 | 0.065209 | 2.6226 | 4.1 | 3.6296 | 369.6 | 156.9343 |  |  | 6.3721 | 4.1 | 2.2721 | 0.64343 | 9.7765 |  | 32.6975 |  | 2.6783 |  | 1.8988 | 1.4135 | 2.3206 | 0.39659 | 0.081716 | 0.0078467 | 0.022781 | 0.00261 | 6.2774e-06 | 0.55193 | 511.5422 | 0.33264 | 0.5742 |  |  | 906.84 | 0.17306 | 0.47951 | 1.2924 | 0 | 2.3034 | 1.945 | 0.1319 | 6325.286 | 3.8941 | 10.8328 | 0.73558 | 73.558 | 88 | -50 | -50
|  | 89 | 0.3738 | 0.64525 | 5.7939 | 5.162 | 9 | 16.0682 | 25.4 |  | 0.64567 | 5.6699 | 9.552 | 0.3658 | 0.70873 | 15.1682 | 4.1 | 4.1 | 2.2965 | 350 | 156.3363 | 1.8314 | 1.0258 | 0.17386 | 0.45929 | 1985.0205 | 0.065909 | 2.6374 | 4.1 | 3.6296 | 373.8 | 156.3363 |  |  | 6.3965 | 4.1 | 2.2965 | 0.64098 | 9.8876 |  | 33.0691 |  | 2.7378 |  | 1.8952 | 1.4183 | 2.3285 | 0.39508 | 0.081404 | 0.0078168 | 0.022694 | 0.00261 | 6.2535e-06 | 0.54968 | 509.6029 | 0.33642 | 0.58073 |  |  | 917.145 | 0.1724 | 0.48281 | 1.3013 | 0 | 2.3196 | 1.9565 | 0.1314 | 6364.0121 | 3.9178 | 10.9559 | 0.7366 | 73.6595 | 89 | -50 | -50
|  | 90 | 0.378 | 0.6525 | 5.859 | 5.22 | 9 | 15.8996 | 25.4 |  | 0.64567 | 5.6699 | 9.552 | 0.3658 | 0.70873 | 14.9996 | 4.1 | 4.1 | 2.3208 | 350 | 155.7436 | 1.8244 | 1.0327 | 0.17437 | 0.46416 | 1986.2697 | 0.066607 | 2.6522 | 4.1 | 3.6296 | 378 | 155.7436 |  |  | 6.4208 | 4.1 | 2.3208 | 0.63855 | 9.9987 |  | 33.4406 |  | 2.7979 |  | 1.8916 | 1.4231 | 2.3364 | 0.39358 | 0.081096 | 0.0077872 | 0.022608 | 0.00261 | 6.2297e-06 | 0.54744 | 507.6808 | 0.3402 | 0.58725 |  |  | 927.45 | 0.17174 | 0.48608 | 1.3101 | 0 | 2.3357 | 1.9679 | 0.1309 | 6402.4309 | 3.9414 | 11.079 | 0.73759 | 73.7595 | 90 | -50 | -50
|  | 91 | 0.3822 | 0.65975 | 5.9241 | 5.278 | 9 | 15.7348 | 25.4 |  | 0.64567 | 5.6699 | 9.552 | 0.3658 | 0.70873 | 14.8348 | 4.1 | 4.1 | 2.3451 | 350 | 155.1561 | 1.8175 | 1.0396 | 0.17487 | 0.46902 | 1987.519 | 0.067305 | 2.6669 | 4.1 | 3.6296 | 382.2 | 155.1561 |  |  | 6.4451 | 4.1 | 2.3451 | 0.63614 | 10.1098 |  | 33.8122 |  | 2.8586 |  | 1.888 | 1.4279 | 2.3442 | 0.3921 | 0.08079 | 0.0077578 | 0.022523 | 0.00261 | 6.2062e-06 | 0.54522 | 505.7757 | 0.34398 | 0.59377 |  |  | 937.755 | 0.1711 | 0.48932 | 1.3188 | 0 | 2.3516 | 1.9793 | 0.13041 | 6440.5462 | 3.965 | 11.2021 | 0.73858 | 73.8579 | 91 | -50 | -50
|  | 92 | 0.3864 | 0.667 | 5.9892 | 5.336 | 9 | 15.5735 | 25.4 |  | 0.64567 | 5.6699 | 9.552 | 0.3658 | 0.70873 | 14.6735 | 4.1 | 4.1 | 2.3694 | 350 | 154.5737 | 1.8107 | 1.0464 | 0.17536 | 0.47388 | 1988.7682 | 0.068002 | 2.6815 | 4.1 | 3.6296 | 386.4 | 154.5737 |  |  | 6.4694 | 4.1 | 2.3694 | 0.63375 | 10.2209 |  | 34.1837 |  | 2.9199 |  | 1.8844 | 1.4326 | 2.3519 | 0.39062 | 0.080487 | 0.0077287 | 0.022438 | 0.00261 | 6.1829e-06 | 0.54303 | 503.8872 | 0.34776 | 0.6003 |  |  | 948.06 | 0.17045 | 0.49253 | 1.3275 | 0 | 2.3675 | 1.9905 | 0.12992 | 6478.3617 | 3.9885 | 11.3252 | 0.73955 | 73.9548 | 92 | -50 | -50
|  | 93 | 0.3906 | 0.67425 | 6.0543 | 5.394 | 9 | 15.4158 | 25.4 |  | 0.64567 | 5.6699 | 9.552 | 0.3658 | 0.70873 | 14.5158 | 4.1 | 4.1 | 2.3937 | 350 | 153.9965 | 1.804 | 1.0532 | 0.17583 | 0.47873 | 1990.0175 | 0.068698 | 2.6961 | 4.1 | 3.6296 | 390.6 | 153.9965 |  |  | 6.4937 | 4.1 | 2.3937 | 0.63139 | 10.332 |  | 34.5553 |  | 2.9819 |  | 1.8809 | 1.4372 | 2.3594 | 0.38917 | 0.080186 | 0.0076998 | 0.022354 | 0.00261 | 6.1599e-06 | 0.54086 | 502.0151 | 0.35154 | 0.60683 |  |  | 958.365 | 0.16982 | 0.49571 | 1.3361 | 0 | 2.3832 | 2.0016 | 0.12943 | 6515.8809 | 4.0119 | 11.4483 | 0.7405 | 74.0502 | 93 | -50 | -50
|  | 94 | 0.3948 | 0.6815 | 6.1194 | 5.452 | 9 | 15.2613 | 25.4 |  | 0.64567 | 5.6699 | 9.552 | 0.3658 | 0.70873 | 14.3613 | 4.1 | 4.1 | 2.4179 | 350 | 153.4242 | 1.7973 | 1.0599 | 0.17629 | 0.48358 | 1991.2667 | 0.069393 | 2.7105 | 4.1 | 3.6296 | 394.8 | 153.4242 |  |  | 6.5179 | 4.1 | 2.4179 | 0.62904 | 10.4431 |  | 34.9269 |  | 3.0444 |  | 1.8774 | 1.4417 | 2.3669 | 0.38772 | 0.079888 | 0.0076712 | 0.022271 | 0.00261 | 6.137e-06 | 0.5387 | 500.1593 | 0.35532 | 0.61335 |  |  | 968.67 | 0.16919 | 0.49887 | 1.3446 | 0 | 2.3989 | 2.0126 | 0.12895 | 6553.1073 | 4.0352 | 11.5714 | 0.74144 | 74.1442 | 94 | -50 | -50
|  | 95 | 0.399 | 0.68875 | 6.1845 | 5.51 | 9 | 15.1102 | 25.4 |  | 0.64567 | 5.6699 | 9.552 | 0.3658 | 0.70873 | 14.2102 | 4.1 | 4.1 | 2.4421 | 350 | 152.8569 | 1.7906 | 1.0665 | 0.17674 | 0.48841 | 1992.516 | 0.070087 | 2.7249 | 4.1 | 3.6296 | 399 | 152.8569 |  |  | 6.5421 | 4.1 | 2.4421 | 0.62671 | 10.5542 |  | 35.2984 |  | 3.1076 |  | 1.8739 | 1.4463 | 2.3744 | 0.38629 | 0.079593 | 0.0076428 | 0.022189 | 0.00261 | 6.1143e-06 | 0.53657 | 498.3196 | 0.3591 | 0.61987 |  |  | 978.975 | 0.16856 | 0.502 | 1.353 | 0 | 2.4144 | 2.0236 | 0.12848 | 6590.0445 | 4.0584 | 11.6945 | 0.74237 | 74.2369 | 95 | -50 | -50
|  | 96 | 0.4032 | 0.696 | 6.2496 | 5.568 | 9 | 14.9621 | 25.4 |  | 0.64567 | 5.6699 | 9.552 | 0.3658 | 0.70873 | 14.0621 | 4.1 | 4.1 | 2.4662 | 350 | 152.2945 | 1.784 | 1.0731 | 0.17718 | 0.49324 | 1993.7653 | 0.070781 | 2.7392 | 4.1 | 3.6296 | 403.2 | 152.2945 |  |  | 6.5662 | 4.1 | 2.4662 | 0.62441 | 10.6653 |  | 35.67 |  | 3.1714 |  | 1.8705 | 1.4507 | 2.3817 | 0.38486 | 0.0793 | 0.0076147 | 0.022107 | 0.00261 | 6.0918e-06 | 0.53445 | 496.4957 | 0.36288 | 0.6264 |  |  | 989.28 | 0.16794 | 0.5051 | 1.3614 | 0 | 2.4299 | 2.0344 | 0.128 | 6626.6958 | 4.0816 | 11.8176 | 0.74328 | 74.3282 | 96 | -50 | -50
|  | 97 | 0.4074 | 0.70325 | 6.3147 | 5.626 | 9 | 14.8172 | 25.4 |  | 0.64567 | 5.6699 | 9.552 | 0.3658 | 0.70873 | 13.9172 | 4.1 | 4.1 | 2.4904 | 350 | 151.7369 | 1.7775 | 1.0797 | 0.1776 | 0.49807 | 1995.0145 | 0.071473 | 2.7534 | 4.1 | 3.6296 | 407.4 | 151.7369 |  |  | 6.5904 | 4.1 | 2.4904 | 0.62212 | 10.7764 |  | 36.0416 |  | 3.2358 |  | 1.8671 | 1.4551 | 2.3889 | 0.38345 | 0.079009 | 0.0075868 | 0.022026 | 0.00261 | 6.0695e-06 | 0.53236 | 494.6874 | 0.36666 | 0.63292 |  |  | 999.585 | 0.16733 | 0.50817 | 1.3697 | 0 | 2.4452 | 2.0452 | 0.12753 | 6663.0646 | 4.1047 | 11.9407 | 0.74418 | 74.4182 | 97 | -50 | -50
|  | 98 | 0.4116 | 0.7105 | 6.3798 | 5.684 | 9 | 14.6752 | 25.4 |  | 0.64567 | 5.6699 | 9.552 | 0.3658 | 0.70873 | 13.7752 | 4.1 | 4.1 | 2.5145 | 350 | 151.1841 | 1.771 | 1.0861 | 0.17802 | 0.50289 | 1996.2638 | 0.072165 | 2.7676 | 4.1 | 3.6296 | 411.6 | 151.1841 |  |  | 6.6145 | 4.1 | 2.5145 | 0.61985 | 10.8875 |  | 36.4131 |  | 3.3008 |  | 1.8637 | 1.4595 | 2.3961 | 0.38206 | 0.078722 | 0.0075592 | 0.021946 | 0.00261 | 6.0474e-06 | 0.53028 | 492.8946 | 0.37044 | 0.63945 |  |  | 1009.89 | 0.16672 | 0.51122 | 1.3779 | 0 | 2.4605 | 2.0558 | 0.12707 | 6699.1541 | 4.1277 | 12.0638 | 0.74507 | 74.507 | 98 | -50 | -50
|  | 99 | 0.4158 | 0.71775 | 6.4449 | 5.742 | 9 | 14.536 | 25.4 |  | 0.64567 | 5.6699 | 9.552 | 0.3658 | 0.70873 | 13.636 | 4.1 | 4.1 | 2.5385 | 350 | 150.6359 | 1.7646 | 1.0926 | 0.17842 | 0.5077 | 1997.513 | 0.072856 | 2.7817 | 4.1 | 3.6296 | 415.8 | 150.6359 |  |  | 6.6385 | 4.1 | 2.5385 | 0.61761 | 10.9986 |  | 36.7847 |  | 3.3664 |  | 1.8603 | 1.4638 | 2.4031 | 0.38067 | 0.078436 | 0.0075318 | 0.021866 | 0.00261 | 6.0254e-06 | 0.52822 | 491.1169 | 0.37422 | 0.64597 |  |  | 1020.195 | 0.16611 | 0.51424 | 1.386 | 0 | 2.4756 | 2.0664 | 0.12661 | 6734.9678 | 4.1506 | 12.1869 | 0.74594 | 74.5945 | 99 | -50 | -50
|  | 100 | 0.42 | 0.725 | 6.51 | 5.8 | 9 | 14.3997 | 25.4 |  | 0.64567 | 5.6699 | 9.552 | 0.3658 | 0.70873 | 13.4997 | 4.1 | 4.1 | 2.5626 | 350 | 150.0924 | 1.7582 | 1.0989 | 0.17881 | 0.51251 | 1998.7623 | 0.073546 | 2.7957 | 4.1 | 3.6296 | 420 | 150.0924 |  |  | 6.6626 | 4.1 | 2.5626 | 0.61538 | 11.1097 |  | 37.1562 |  | 3.4326 |  | 1.8569 | 1.468 | 2.4101 | 0.3793 | 0.078153 | 0.0075046 | 0.021788 | 0.00261 | 6.0037e-06 | 0.52618 | 489.3544 | 0.378 | 0.6525 |  |  | 1030.5 | 0.16551 | 0.51724 | 1.3941 | 0 | 2.4907 | 2.0768 | 0.12615 | 6770.5087 | 4.1735 | 12.31 | 0.74681 | 74.6807 | 100 | -50 | -50
11.1856
VIN-max
|  | Step | Iout1 (A) | Iout2 (A) | Pout1 (W) | Pout2 (W) | Vin (V) | Vout-Reflected (V) | Vsw-max (V) |  | Duty Cycle | Pout1-max (W) |  | Iout-max (A) | Iout2-max (A) | Vout-actual (V) | Isw (A) | Ton-BCM (µs) | Toff-BCM (µs) | Fsw-max-BCM (kHz) | Fsw-BCM (kHz) | Ipri-min-BCM (A) | Toff-min-BCM (µs) |  | Toff-FFB (µs) |  |  |  | Ipri (A) | COMP (V) | Iout (mA) | Fsw (kHz) | Iout (mA) | Fsw (kHz) | Tsw (µs) | Ton (µs) | Toff (µs) | Duty Cycle | Cout (µF) for 1% ripple |  |  |  | Cin (µF) for 10% ripple |  | Ipri-rms (A) | Isec-rms (A) |  | P-FET-Cond (W) | P-FET-Sw (W) | P-FET-Qg (W) | P-FET-Coss (W) | P-IQ (W) |  |  | P-IC-Total (mW) | P-Diode-Cond (W) |  | P-Diode-Leak (W) | P-Diode-Snubber (W) | P-Diode-Total (W) | PCu-pri (W) | PCu-sec (W) |  | Core Loss (W) |  |  | P-LeakL-Clamp/Snub (W) | P-Trans-Total (W) | P-Loss-Total (W) | Pout (W) | Efficiency | Efficiency (%)
|  | 0.1 | 1e-09 | 0.000725 | 1.55e-08 | 0.0058 | 16 | 16.4 | 32.4 |  | 0.50617 | 7.902 | 13.3126 | 0.50981 | 0.98775 | 15.5 | 0.0015915 | 0.0008952 | 0.00087337 | 350 | 350 | 2.571 | 1.4109 | 0.33572 | 0.45 | 10 | 0.064575 | 0.060684 | 0.82 | 1.0057 | 1e-06 | 10 | 1e-06 | 10 | 100 | 0.46125 | 99.5387 | 0.0046125 | [35 empty] | -50
|  | 1 | 0.0042 | 0.00725 | 0.0651 | 0.058 | 16 | 16.4 | 32.4 |  | 0.50617 | 7.902 | 13.3126 | 0.50981 | 0.98775 | 15.5 | 0.033777 | 0.019 | 0.018536 | 350 | 350 | 2.571 | 1.4109 | 0.33572 | 0.45 | 22.7642 | 0.064575 | 0.27957 | 0.82 | 1.013 | 4.2 | 22.7642 | 4.2 | 22.7642 | 43.9286 | 0.46125 | 43.4673 | 0.0105 | [35 empty] | -50
|  | 2 | 0.0084 | 0.0145 | 0.1302 | 0.116 | 16 | 16.4 | 32.4 |  | 0.50617 | 7.902 | 13.3126 | 0.50981 | 0.98775 | 15.5 | 0.067555 | 0.038 | 0.037073 | 350 | 350 | 2.571 | 1.4109 | 0.33572 | 0.45 | 45.5285 | 0.064575 | 0.39537 | 0.82 | 1.026 | 8.4 | 45.5285 | 8.4 | 45.5285 | 21.9643 | 0.46125 | 21.503 | 0.021 | [35 empty] | -50
|  | 3 | 0.0126 | 0.02175 | 0.1953 | 0.174 | 16 | 16.4 | 32.4 |  | 0.50617 | 7.902 | 13.3126 | 0.50981 | 0.98775 | 15.5 | 0.10133 | 0.056999 | 0.055609 | 350 | 350 | 2.571 | 1.4109 | 0.33572 | 0.45 | 68.2927 | 0.064575 | 0.48423 | 0.82 | 1.039 | 12.6 | 68.2927 | 12.6 | 68.2927 | 14.6429 | 0.46125 | 14.1816 | 0.0315 | [35 empty] | -50
|  | 4 | 0.0168 | 0.029 | 0.2604 | 0.232 | 16 | 16.4 | 32.4 |  | 0.50617 | 7.902 | 13.3126 | 0.50981 | 0.98775 | 15.5 | 0.13511 | 0.075999 | 0.074146 | 350 | 350 | 2.571 | 1.4109 | 0.33572 | 0.45 | 91.0569 | 0.064575 | 0.55914 | 0.82 | 1.052 | 16.8 | 91.0569 | 16.8 | 91.0569 | 10.9821 | 0.46125 | 10.5209 | 0.042 | [35 empty] | -50
|  | 5 | 0.021 | 0.03625 | 0.3255 | 0.29 | 16 | 16.4 | 32.4 |  | 0.50617 | 7.902 | 13.3126 | 0.50981 | 0.98775 | 15.5 | 0.16889 | 0.094999 | 0.092682 | 350 | 350 | 2.571 | 1.4109 | 0.33572 | 0.45 | 113.8211 | 0.064575 | 0.62513 | 0.82 | 1.065 | 21 | 113.8211 | 21 | 113.8211 | 8.7857 | 0.46125 | 8.3245 | 0.0525 | [35 empty] | -50
|  | 6 | 0.0252 | 0.0435 | 0.3906 | 0.348 | 16 | 16.4 | 32.4 |  | 0.50617 | 7.902 | 13.3126 | 0.50981 | 0.98775 | 15.5 | 0.20266 | 0.114 | 0.11122 | 350 | 350 | 2.571 | 1.4109 | 0.33572 | 0.45 | 136.5854 | 0.064575 | 0.6848 | 0.82 | 1.078 | 25.2 | 136.5854 | 25.2 | 136.5854 | 7.3214 | 0.46125 | 6.8602 | 0.063 | [35 empty] | -50
|  | 7 | 0.0294 | 0.05075 | 0.4557 | 0.406 | 16 | 16.4 | 32.4 |  | 0.50617 | 7.902 | 13.3126 | 0.50981 | 0.98775 | 15.5 | 0.23644 | 0.133 | 0.12975 | 350 | 350 | 2.571 | 1.4109 | 0.33572 | 0.45 | 159.3496 | 0.064575 | 0.73967 | 0.82 | 1.0911 | 29.4 | 159.3496 | 29.4 | 159.3496 | 6.2755 | 0.46125 | 5.8143 | 0.0735 | [35 empty] | -50
|  | 8 | 0.0336 | 0.058 | 0.5208 | 0.464 | 16 | 16.4 | 32.4 |  | 0.50617 | 7.902 | 13.3126 | 0.50981 | 0.98775 | 15.5 | 0.27022 | 0.152 | 0.14829 | 350 | 350 | 2.571 | 1.4109 | 0.33572 | 0.45 | 182.1138 | 0.064575 | 0.79074 | 0.82 | 1.1041 | 33.6 | 182.1138 | 33.6 | 182.1138 | 5.4911 | 0.46125 | 5.0298 | 0.084 | [35 empty] | -50
|  | 9 | 0.0378 | 0.06525 | 0.5859 | 0.522 | 16 | 16.4 | 32.4 |  | 0.50617 | 7.902 | 13.3126 | 0.50981 | 0.98775 | 15.5 | 0.304 | 0.171 | 0.16683 | 350 | 350 | 2.571 | 1.4109 | 0.33572 | 0.45 | 204.878 | 0.064575 | 0.83871 | 0.83871 | 1.1171 | 37.8 | 204.878 | 37.8 | 204.878 | 4.881 | 0.47177 | 4.4092 | 0.096656 | [35 empty] | -50
|  | 10 | 0.042 | 0.0725 | 0.651 | 0.58 | 16 | 16.4 | 32.4 |  | 0.50617 | 7.902 | 13.3126 | 0.50981 | 0.98775 | 15.5 | 0.33777 | 0.19 | 0.18536 | 350 | 350 | 2.571 | 1.4109 | 0.33572 | 0.45 | 227.6423 | 0.064575 | 0.88407 | 0.88407 | 1.1301 | 42 | 227.6423 | 42 | 227.6423 | 4.3929 | 0.49729 | 3.8956 | 0.1132 | [35 empty] | -50
|  | 11 | 0.0462 | 0.07975 | 0.7161 | 0.638 | 16 | 16.4 | 32.4 |  | 0.50617 | 7.902 | 13.3126 | 0.50981 | 0.98775 | 15.5 | 0.37155 | 0.209 | 0.2039 | 350 | 350 | 2.571 | 1.4109 | 0.33572 | 0.45 | 250.4065 | 0.064575 | 0.92722 | 0.92722 | 1.1431 | 46.2 | 250.4065 | 46.2 | 250.4065 | 3.9935 | 0.52156 | 3.4719 | 0.1306 | [35 empty] | -50
|  | 12 | 0.0504 | 0.087 | 0.7812 | 0.696 | 16 | 16.4 | 32.4 |  | 0.50617 | 7.902 | 13.3126 | 0.50981 | 0.98775 | 15.5 | 0.40533 | 0.228 | 0.22244 | 350 | 350 | 2.571 | 1.4109 | 0.33572 | 0.45 | 273.1707 | 0.064575 | 0.96845 | 0.96845 | 1.1561 | 50.4 | 273.1707 | 50.4 | 273.1707 | 3.6607 | 0.54476 | 3.116 | 0.14881 | [35 empty] | -50
|  | 13 | 0.0546 | 0.09425 | 0.8463 | 0.754 | 16 | 16.4 | 32.4 |  | 0.50617 | 7.902 | 13.3126 | 0.50981 | 0.98775 | 15.5 | 0.43911 | 0.247 | 0.24097 | 350 | 350 | 2.571 | 1.4109 | 0.33572 | 0.45 | 295.935 | 0.064575 | 1.008 | 1.008 | 1.1691 | 54.6 | 295.935 | 54.6 | 295.935 | 3.3791 | 0.567 | 2.8121 | 0.1678 | [35 empty] | -50
|  | 14 | 0.0588 | 0.1015 | 0.9114 | 0.812 | 16 | 16.4 | 32.4 |  | 0.50617 | 7.902 | 13.3126 | 0.50981 | 0.98775 | 15.5 | 0.47288 | 0.266 | 0.25951 | 350 | 350 | 2.571 | 1.4109 | 0.33572 | 0.45 | 318.6992 | 0.064575 | 1.0461 | 1.0461 | 1.1821 | 58.8 | 318.6992 | 58.8 | 318.6992 | 3.1378 | 0.5884 | 2.5494 | 0.18752 | [35 empty] | -50
|  | 15 | 0.063 | 0.10875 | 0.9765 | 0.87 | 16 | 16.4 | 32.4 |  | 0.50617 | 7.902 | 13.3126 | 0.50981 | 0.98775 | 15.5 | 0.50666 | 0.285 | 0.27805 | 350 | 350 | 2.571 | 1.4109 | 0.33572 | 0.45 | 341.4634 | 0.064575 | 1.0828 | 1.0828 | 1.1951 | 63 | 341.4634 | 63 | 341.4634 | 2.9286 | 0.60906 | 2.3195 | 0.20797 | [35 empty] | -50
|  | 16 | 0.0672 | 0.116 | 1.0416 | 0.928 | 16 | 16.4 | 32.4 |  | 0.50617 | 7.902 | 13.3126 | 0.50981 | 0.98775 | 15.5 | 0.54044 | 0.304 | 0.29658 | 350 | 350 | 2.571 | 1.4109 | 0.33572 | 0.45 | 364.2276 | 0.064575 | 1.1183 | 1.1183 | 1.4209 | 67.2 | 350 | 67.2 | 350 | 2.8571 | 0.62903 | 2.2281 | 0.22016 | [35 empty] | -50
|  | 17 | 0.0714 | 0.12325 | 1.1067 | 0.986 | 16 | 16.4 | 32.4 |  | 0.50617 | 7.902 | 13.3126 | 0.50981 | 0.98775 | 15.5 | 0.57422 | 0.323 | 0.31512 | 350 | 350 | 2.571 | 1.4109 | 0.33572 | 0.45 | 386.9919 | 0.064575 | 1.1527 | 1.1527 | 1.4464 | 71.4 | 350 | 71.4 | 350 | 2.8571 | 0.64839 | 2.2088 | 0.22694 | [35 empty] | -50
|  | 18 | 0.0756 | 0.1305 | 1.1718 | 1.044 | 16 | 16.4 | 32.4 |  | 0.50617 | 7.902 | 13.3126 | 0.50981 | 0.98775 | 15.5 | 0.60799 | 0.342 | 0.33366 | 350 | 350 | 2.571 | 1.4109 | 0.33572 | 0.45 | 409.7561 | 0.064575 | 1.1861 | 1.1861 | 1.4712 | 75.6 | 350 | 75.6 | 350 | 2.8571 | 0.66719 | 2.19 | 0.23352 | [35 empty] | -50
|  | 19 | 0.0798 | 0.13775 | 1.2369 | 1.102 | 16 | 16.4 | 32.4 |  | 0.50617 | 7.902 | 13.3126 | 0.50981 | 0.98775 | 15.5 | 0.64177 | 0.361 | 0.35219 | 350 | 350 | 2.571 | 1.4109 | 0.33572 | 0.45 | 432.5203 | 0.064575 | 1.2186 | 1.2186 | 1.4953 | 79.8 | 350 | 79.8 | 350 | 2.8571 | 0.68547 | 2.1717 | 0.23991 | [35 empty] | -50
|  | 20 | 0.084 | 0.145 | 1.302 | 1.16 | 16 | 16.4 | 32.4 |  | 0.50617 | 7.902 | 13.3126 | 0.50981 | 0.98775 | 15.5 | 0.67555 | 0.38 | 0.37073 | 350 | 350 | 2.571 | 1.4109 | 0.33572 | 0.45 | 455.2846 | 0.064575 | 1.2503 | 1.2503 | 1.5187 | 84 | 350 | 84 | 350 | 2.8571 | 0.70328 | 2.1539 | 0.24615 | [35 empty] | -50
|  | 21 | 0.0882 | 0.15225 | 1.3671 | 1.218 | 16 | 16.4 | 32.4 |  | 0.50617 | 7.902 | 13.3126 | 0.50981 | 0.98775 | 15.5 | 0.70933 | 0.399 | 0.38926 | 350 | 350 | 2.571 | 1.4109 | 0.33572 | 0.45 | 478.0488 | 0.064575 | 1.2811 | 1.2811 | 1.5416 | 88.2 | 350 | 88.2 | 350 | 2.8571 | 0.72064 | 2.1365 | 0.25223 | [35 empty] | -50
|  | 22 | 0.0924 | 0.1595 | 1.4322 | 1.276 | 16 | 16.4 | 32.4 |  | 0.50617 | 7.902 | 13.3126 | 0.50981 | 0.98775 | 15.5 | 0.7431 | 0.418 | 0.4078 | 350 | 350 | 2.571 | 1.4109 | 0.33572 | 0.45 | 500.813 | 0.064575 | 1.3113 | 1.3113 | 1.5639 | 92.4 | 350 | 92.4 | 350 | 2.8571 | 0.7376 | 2.1195 | 0.25816 | [35 empty] | -50
|  | 23 | 0.0966 | 0.16675 | 1.4973 | 1.334 | 16 | 16.4 | 32.4 |  | 0.50617 | 7.902 | 13.3126 | 0.50981 | 0.98775 | 15.5 | 0.77688 | 0.437 | 0.42634 | 350 | 350 | 2.571 | 1.4109 | 0.33572 | 0.45 | 523.5772 | 0.064575 | 1.3408 | 1.3408 | 1.5858 | 96.6 | 350 | 96.6 | 350 | 2.8571 | 0.75418 | 2.103 | 0.26396 | [35 empty] | -50
|  | 24 | 0.1008 | 0.174 | 1.5624 | 1.392 | 16 | 16.4 | 32.4 |  | 0.50617 | 7.902 | 13.3126 | 0.50981 | 0.98775 | 15.5 | 0.81066 | 0.456 | 0.44487 | 350 | 350 | 2.571 | 1.4109 | 0.33572 | 0.45 | 546.3415 | 0.064575 | 1.3696 | 1.3696 | 1.6071 | 100.8 | 350 | 100.8 | 350 | 2.8571 | 0.7704 | 2.0867 | 0.26964 | [35 empty] | -50
|  | 25 | 0.105 | 0.18125 | 1.6275 | 1.45 | 16 | 16.4 | 32.4 |  | 0.50617 | 7.902 | 13.3126 | 0.50981 | 0.98775 | 15.5 | 0.84444 | 0.475 | 0.46341 | 350 | 350 | 2.571 | 1.4109 | 0.33572 | 0.45 | 569.1057 | 0.064575 | 1.3978 | 1.3978 | 1.628 | 105 | 350 | 105 | 350 | 2.8571 | 0.78629 | 2.0709 | 0.2752 | [35 empty] | -50
|  | 26 | 0.1092 | 0.1885 | 1.6926 | 1.508 | 16 | 16.4 | 32.4 |  | 0.50617 | 7.902 | 13.3126 | 0.50981 | 0.98775 | 15.5 | 0.87821 | 0.494 | 0.48195 | 350 | 350 | 2.571 | 1.4109 | 0.33572 | 0.45 | 591.8699 | 0.064575 | 1.4255 | 1.4255 | 1.6485 | 109.2 | 350 | 109.2 | 350 | 2.8571 | 0.80186 | 2.0553 | 0.28065 | [35 empty] | -50
|  | 27 | 0.1134 | 0.19575 | 1.7577 | 1.566 | 16 | 16.4 | 32.4 |  | 0.50617 | 7.902 | 13.3126 | 0.50981 | 0.98775 | 15.5 | 0.91199 | 0.51299 | 0.50048 | 350 | 350 | 2.571 | 1.4109 | 0.33572 | 0.45 | 614.6341 | 0.064575 | 1.4527 | 1.4527 | 1.6687 | 113.4 | 350 | 113.4 | 350 | 2.8571 | 0.81713 | 2.04 | 0.286 | [35 empty] | -50
|  | 28 | 0.1176 | 0.203 | 1.8228 | 1.624 | 16 | 16.4 | 32.4 |  | 0.50617 | 7.902 | 13.3126 | 0.50981 | 0.98775 | 15.5 | 0.94577 | 0.53199 | 0.51902 | 350 | 350 | 2.571 | 1.4109 | 0.33572 | 0.45 | 637.3984 | 0.064575 | 1.4793 | 1.4793 | 1.6884 | 117.6 | 350 | 117.6 | 350 | 2.8571 | 0.83213 | 2.025 | 0.29124 | [35 empty] | -50
|  | 29 | 0.1218 | 0.21025 | 1.8879 | 1.682 | 16 | 16.4 | 32.4 |  | 0.50617 | 7.902 | 13.3126 | 0.50981 | 0.98775 | 15.5 | 0.97955 | 0.55099 | 0.53756 | 350 | 350 | 2.571 | 1.4109 | 0.33572 | 0.45 | 660.1626 | 0.064575 | 1.5055 | 1.5055 | 1.7078 | 121.8 | 350 | 121.8 | 350 | 2.8571 | 0.84686 | 2.0103 | 0.2964 | [35 empty] | -50
|  | 30 | 0.126 | 0.2175 | 1.953 | 1.74 | 16 | 16.4 | 32.4 |  | 0.50617 | 7.902 | 13.3126 | 0.50981 | 0.98775 | 15.5 | 1.0133 | 0.56999 | 0.55609 | 350 | 350 | 2.571 | 1.4109 | 0.33572 | 0.45 | 682.9268 | 0.064575 | 1.5313 | 1.5313 | 1.7269 | 126 | 350 | 126 | 350 | 2.8571 | 0.86133 | 1.9958 | 0.30147 | [35 empty] | -50
|  | 31 | 0.1302 | 0.22475 | 2.0181 | 1.798 | 16 | 16.4 | 32.4 |  | 0.50617 | 7.902 | 13.3126 | 0.50981 | 0.98775 | 15.5 | 1.0471 | 0.58899 | 0.57463 | 350 | 350 | 2.571 | 1.4109 | 0.33572 | 0.45 | 705.6911 | 0.064575 | 1.5566 | 1.5566 | 1.7456 | 130.2 | 350 | 130.2 | 350 | 2.8571 | 0.87557 | 1.9816 | 0.30645 | [35 empty] | -50
|  | 32 | 0.1344 | 0.232 | 2.0832 | 1.856 | 16 | 16.4 | 32.4 |  | 0.50617 | 7.902 | 13.3126 | 0.50981 | 0.98775 | 15.5 | 1.0809 | 0.60799 | 0.59316 | 350 | 350 | 2.571 | 1.4109 | 0.33572 | 0.45 | 728.4553 | 0.064575 | 1.5815 | 1.5815 | 1.7641 | 134.4 | 350 | 134.4 | 350 | 2.8571 | 0.88958 | 1.9676 | 0.31135 | [35 empty] | -50
|  | 33 | 0.1386 | 0.23925 | 2.1483 | 1.914 | 16 | 16.4 | 32.4 |  | 0.50617 | 7.902 | 13.3126 | 0.50981 | 0.98775 | 15.5 | 1.1147 | 0.62699 | 0.6117 | 350 | 350 | 2.571 | 1.4109 | 0.33572 | 0.45 | 751.2195 | 0.064575 | 1.606 | 1.606 | 1.7822 | 138.6 | 350 | 138.6 | 350 | 2.8571 | 0.90338 | 1.9538 | 0.31618 | [35 empty] | -50
|  | 34 | 0.1428 | 0.2465 | 2.2134 | 1.972 | 16 | 16.4 | 32.4 |  | 0.50617 | 7.902 | 13.3126 | 0.50981 | 0.98775 | 15.5 | 1.1484 | 0.64599 | 0.63024 | 350 | 350 | 2.571 | 1.4109 | 0.33572 | 0.45 | 773.9837 | 0.064575 | 1.6302 | 1.6302 | 1.8001 | 142.8 | 350 | 142.8 | 350 | 2.8571 | 0.91696 | 1.9402 | 0.32094 | [35 empty] | -50
|  | 35 | 0.147 | 0.25375 | 2.2785 | 2.03 | 16 | 16.4 | 32.4 |  | 0.50617 | 7.902 | 13.3126 | 0.50981 | 0.98775 | 15.5 | 1.1822 | 0.66499 | 0.64877 | 350 | 350 | 2.571 | 1.4109 | 0.33572 | 0.45 | 796.748 | 0.064575 | 1.654 | 1.654 | 1.8177 | 147 | 350 | 147 | 350 | 2.8571 | 0.93035 | 1.9268 | 0.32562 | [35 empty] | -50
|  | 36 | 0.1512 | 0.261 | 2.3436 | 2.088 | 16 | 16.4 | 32.4 |  | 0.50617 | 7.902 | 13.3126 | 0.50981 | 0.98775 | 15.5 | 1.216 | 0.68399 | 0.66731 | 350 | 350 | 2.571 | 1.4109 | 0.33572 | 0.45 | 819.5122 | 0.064575 | 1.6774 | 1.6774 | 1.8351 | 151.2 | 350 | 151.2 | 350 | 2.8571 | 0.94354 | 1.9136 | 0.33024 | [35 empty] | -50
|  | 37 | 0.1554 | 0.26825 | 2.4087 | 2.146 | 16 | 16.4 | 32.4 |  | 0.50617 | 7.902 | 13.3126 | 0.50981 | 0.98775 | 15.5 | 1.2498 | 0.70299 | 0.68585 | 350 | 350 | 2.571 | 1.4109 | 0.33572 | 0.45 | 842.2764 | 0.064575 | 1.7006 | 1.7006 | 1.8523 | 155.4 | 350 | 155.4 | 350 | 2.8571 | 0.95656 | 1.9006 | 0.3348 | [35 empty] | -50
|  | 38 | 0.1596 | 0.2755 | 2.4738 | 2.204 | 16 | 16.4 | 32.4 |  | 0.50617 | 7.902 | 13.3126 | 0.50981 | 0.98775 | 15.5 | 1.2835 | 0.72199 | 0.70438 | 350 | 350 | 2.571 | 1.4109 | 0.33572 | 0.45 | 865.0407 | 0.064575 | 1.7234 | 1.7234 | 1.8692 | 159.6 | 350 | 159.6 | 350 | 2.8571 | 0.9694 | 1.8877 | 0.33929 | [35 empty] | -50
|  | 39 | 0.1638 | 0.28275 | 2.5389 | 2.262 | 16 | 16.4 | 32.4 |  | 0.50617 | 7.902 | 13.3126 | 0.50981 | 0.98775 | 15.5 | 1.3173 | 0.74099 | 0.72292 | 350 | 350 | 2.571 | 1.4109 | 0.33572 | 0.45 | 887.8049 | 0.064575 | 1.7459 | 1.7459 | 1.8859 | 163.8 | 350 | 163.8 | 350 | 2.8571 | 0.98207 | 1.8751 | 0.34373 | [35 empty] | -50
|  | 40 | 0.168 | 0.29 | 2.604 | 2.32 | 16 | 16.4 | 32.4 |  | 0.50617 | 7.902 | 13.3126 | 0.50981 | 0.98775 | 15.5 | 1.3511 | 0.75999 | 0.74146 | 350 | 350 | 2.571 | 1.4109 | 0.33572 | 0.45 | 910.5691 | 0.064575 | 1.7681 | 1.7681 | 1.9023 | 168 | 350 | 168 | 350 | 2.8571 | 0.99458 | 1.8626 | 0.3481 | [35 empty] | -50
|  | 41 | 0.1722 | 0.29725 | 2.6691 | 2.378 | 16 | 16.4 | 32.4 |  | 0.50617 | 7.902 | 13.3126 | 0.50981 | 0.98775 | 15.5 | 1.3849 | 0.77899 | 0.75999 | 350 | 350 | 2.571 | 1.4109 | 0.33572 | 0.45 | 933.3333 | 0.064575 | 1.7901 | 1.7901 | 1.9186 | 172.2 | 350 | 172.2 | 350 | 2.8571 | 1.0069 | 1.8502 | 0.35243 | [35 empty] | -50
|  | 42 | 0.1764 | 0.3045 | 2.7342 | 2.436 | 16 | 16.4 | 32.4 |  | 0.50617 | 7.902 | 13.3126 | 0.50981 | 0.98775 | 15.5 | 1.4187 | 0.79799 | 0.77853 | 350 | 350 | 2.571 | 1.4109 | 0.33572 | 0.45 | 956.0976 | 0.064575 | 1.8118 | 1.8118 | 1.9347 | 176.4 | 350 | 176.4 | 350 | 2.8571 | 1.0191 | 1.838 | 0.3567 | [35 empty] | -50
|  | 43 | 0.1806 | 0.31175 | 2.7993 | 2.494 | 16 | 16.4 | 32.4 |  | 0.50617 | 7.902 | 13.3126 | 0.50981 | 0.98775 | 15.5 | 1.4524 | 0.81699 | 0.79707 | 350 | 350 | 2.571 | 1.4109 | 0.33572 | 0.45 | 978.8618 | 0.064575 | 1.8333 | 1.8333 | 1.9506 | 180.6 | 350 | 180.6 | 350 | 2.8571 | 1.0312 | 1.8259 | 0.36092 | [35 empty] | -50
|  | 44 | 0.1848 | 0.319 | 2.8644 | 2.552 | 16 | 16.4 | 32.4 |  | 0.50617 | 7.902 | 13.3126 | 0.50981 | 0.98775 | 15.5 | 1.4862 | 0.83599 | 0.8156 | 350 | 350 | 2.571 | 1.4109 | 0.33572 | 0.45 | 1001.626 | 0.064575 | 1.8544 | 1.8544 | 1.9663 | 184.8 | 350 | 184.8 | 350 | 2.8571 | 1.0431 | 1.814 | 0.36509 | [35 empty] | -50
|  | 45 | 0.189 | 0.32625 | 2.9295 | 2.61 | 16 | 16.4 | 32.4 |  | 0.50617 | 7.902 | 13.3126 | 0.50981 | 0.98775 | 15.5 | 1.52 | 0.85499 | 0.83414 | 350 | 350 | 2.571 | 1.4109 | 0.33572 | 0.45 | 1024.3902 | 0.064575 | 1.8754 | 1.8754 | 1.9818 | 189 | 350 | 189 | 350 | 2.8571 | 1.0549 | 1.8022 | 0.36922 | [35 empty] | -50
|  | 46 | 0.1932 | 0.3335 | 2.9946 | 2.668 | 16 | 16.4 | 32.4 |  | 0.50617 | 7.902 | 13.3126 | 0.50981 | 0.98775 | 15.5 | 1.5538 | 0.87399 | 0.85267 | 350 | 350 | 2.571 | 1.4109 | 0.33572 | 0.45 | 1047.1545 | 0.064575 | 1.8961 | 1.8961 | 1.9971 | 193.2 | 350 | 193.2 | 350 | 2.8571 | 1.0666 | 1.7906 | 0.3733 | [35 empty] | -50
|  | 47 | 0.1974 | 0.34075 | 3.0597 | 2.726 | 16 | 16.4 | 32.4 |  | 0.50617 | 7.902 | 13.3126 | 0.50981 | 0.98775 | 15.5 | 1.5875 | 0.89299 | 0.87121 | 350 | 350 | 2.571 | 1.4109 | 0.33572 | 0.45 | 1069.9187 | 0.064575 | 1.9166 | 1.9166 | 2.0123 | 197.4 | 350 | 197.4 | 350 | 2.8571 | 1.0781 | 1.779 | 0.37734 | [35 empty] | -50
|  | 48 | 0.2016 | 0.348 | 3.1248 | 2.784 | 16 | 16.4 | 32.4 |  | 0.50617 | 7.902 | 13.3126 | 0.50981 | 0.98775 | 15.5 | 1.6213 | 0.91199 | 0.88975 | 350 | 350 | 2.571 | 1.4109 | 0.33572 | 0.45 | 1092.6829 | 0.064575 | 1.9369 | 1.9369 | 2.0273 | 201.6 | 350 | 201.6 | 350 | 2.8571 | 1.0895 | 1.7676 | 0.38133 | [35 empty] | -50
|  | 49 | 0.2058 | 0.35525 | 3.1899 | 2.842 | 16 | 16.4 | 32.4 |  | 0.50617 | 7.902 | 13.3126 | 0.50981 | 0.98775 | 15.5 | 1.6551 | 0.93099 | 0.90828 | 350 | 350 | 2.571 | 1.4109 | 0.33572 | 0.45 | 1115.4472 | 0.064575 | 1.957 | 1.957 | 2.0422 | 205.8 | 350 | 205.8 | 350 | 2.8571 | 1.1008 | 1.7563 | 0.38528 | [35 empty] | -50
|  | 50 | 0.21 | 0.3625 | 3.255 | 2.9 | 16 | 16.4 | 32.4 |  | 0.50617 | 7.902 | 13.3126 | 0.50981 | 0.98775 | 15.5 | 1.6889 | 0.94999 | 0.92682 | 350 | 350 | 2.571 | 1.4109 | 0.33572 | 0.45 | 1138.2114 | 0.064575 | 1.9769 | 1.9769 | 2.0569 | 210 | 350 | 210 | 350 | 2.8571 | 1.112 | 1.7452 | 0.38919 | [35 empty] | -50
|  | 51 | 0.2142 | 0.36975 | 3.3201 | 2.958 | 16 | 16.4 | 32.4 |  | 0.50617 | 7.902 | 13.3126 | 0.50981 | 0.98775 | 15.5 | 1.7226 | 0.96899 | 0.94536 | 350 | 350 | 2.571 | 1.4109 | 0.33572 | 0.45 | 1160.9756 | 0.064575 | 1.9965 | 1.9965 | 2.0715 | 214.2 | 350 | 214.2 | 350 | 2.8571 | 1.123 | 1.7341 | 0.39307 | [35 empty] | -50
|  | 52 | 0.2184 | 0.377 | 3.3852 | 3.016 | 16 | 16.4 | 32.4 |  | 0.50617 | 7.902 | 13.3126 | 0.50981 | 0.98775 | 15.5 | 1.7564 | 0.98799 | 0.96389 | 350 | 350 | 2.571 | 1.4109 | 0.33572 | 0.45 | 1183.7398 | 0.064575 | 2.016 | 2.016 | 2.0859 | 218.4 | 350 | 218.4 | 350 | 2.8571 | 1.134 | 1.7231 | 0.3969 | [35 empty] | -50
|  | 53 | 0.2226 | 0.38425 | 3.4503 | 3.074 | 16 | 16.4 | 32.4 |  | 0.50617 | 7.902 | 13.3126 | 0.50981 | 0.98775 | 15.5 | 1.7902 | 1.007 | 0.98243 | 350 | 350 | 2.571 | 1.4109 | 0.33572 | 0.45 | 1206.5041 | 0.064575 | 2.0353 | 2.0353 | 2.1002 | 222.6 | 350 | 222.6 | 350 | 2.8571 | 1.1449 | 1.7123 | 0.4007 | [35 empty] | -50
|  | 54 | 0.2268 | 0.3915 | 3.5154 | 3.132 | 16 | 16.4 | 32.4 |  | 0.50617 | 7.902 | 13.3126 | 0.50981 | 0.98775 | 15.5 | 1.824 | 1.026 | 1.001 | 350 | 350 | 2.571 | 1.4109 | 0.33572 | 0.45 | 1229.2683 | 0.064575 | 2.0544 | 2.0544 | 2.1144 | 226.8 | 350 | 226.8 | 350 | 2.8571 | 1.1556 | 1.7015 | 0.40446 | [35 empty] | -50
|  | 55 | 0.231 | 0.39875 | 3.5805 | 3.19 | 16 | 16.4 | 32.4 |  | 0.50617 | 7.902 | 13.3126 | 0.50981 | 0.98775 | 15.5 | 1.8578 | 1.045 | 1.0195 | 350 | 350 | 2.571 | 1.4109 | 0.33572 | 0.45 | 1252.0325 | 0.064575 | 2.0733 | 2.0733 | 2.1284 | 231 | 350 | 231 | 350 | 2.8571 | 1.1663 | 1.6909 | 0.40819 | [35 empty] | -50
|  | 56 | 0.2352 | 0.406 | 3.6456 | 3.248 | 16 | 16.4 | 32.4 |  | 0.50617 | 7.902 | 13.3126 | 0.50981 | 0.98775 | 15.5 | 1.8915 | 1.064 | 1.038 | 350 | 350 | 2.571 | 1.4109 | 0.33572 | 0.45 | 1274.7967 | 0.064575 | 2.0921 | 2.0921 | 2.1423 | 235.2 | 350 | 235.2 | 350 | 2.8571 | 1.1768 | 1.6803 | 0.41188 | [35 empty] | -50
|  | 57 | 0.2394 | 0.41325 | 3.7107 | 3.306 | 16 | 16.4 | 32.4 |  | 0.50617 | 7.902 | 13.3126 | 0.50981 | 0.98775 | 15.5 | 1.9253 | 1.083 | 1.0566 | 350 | 350 | 2.571 | 1.4109 | 0.33572 | 0.45 | 1297.561 | 0.064575 | 2.1107 | 2.1107 | 2.1561 | 239.4 | 350 | 239.4 | 350 | 2.8571 | 1.1873 | 1.6699 | 0.41554 | [35 empty] | -50
|  | 58 | 0.2436 | 0.4205 | 3.7758 | 3.364 | 16 | 16.4 | 32.4 |  | 0.50617 | 7.902 | 13.3126 | 0.50981 | 0.98775 | 15.5 | 1.9591 | 1.102 | 1.0751 | 350 | 350 | 2.571 | 1.4109 | 0.33572 | 0.45 | 1320.3252 | 0.064575 | 2.1291 | 2.1291 | 2.1697 | 243.6 | 350 | 243.6 | 350 | 2.8571 | 1.1976 | 1.6595 | 0.41917 | [35 empty] | -50
|  | 59 | 0.2478 | 0.42775 | 3.8409 | 3.422 | 16 | 16.4 | 32.4 |  | 0.50617 | 7.902 | 13.3126 | 0.50981 | 0.98775 | 15.5 | 1.9929 | 1.121 | 1.0936 | 350 | 350 | 2.571 | 1.4109 | 0.33572 | 0.45 | 1343.0894 | 0.064575 | 2.1474 | 2.1474 | 2.1833 | 247.8 | 350 | 247.8 | 350 | 2.8571 | 1.2079 | 1.6492 | 0.42277 | [35 empty] | -50
|  | 60 | 0.252 | 0.435 | 3.906 | 3.48 | 16 | 16.4 | 32.4 |  | 0.50617 | 7.902 | 13.3126 | 0.50981 | 0.98775 | 15.5 | 2.0266 | 1.14 | 1.1122 | 350 | 350 | 2.571 | 1.4109 | 0.33572 | 0.45 | 1365.8537 | 0.064575 | 2.1655 | 2.1655 | 2.1967 | 252 | 350 | 252 | 350 | 2.8571 | 1.2181 | 1.639 | 0.42634 | [35 empty] | -50
|  | 61 | 0.2562 | 0.44225 | 3.9711 | 3.538 | 16 | 16.4 | 32.4 |  | 0.50617 | 7.902 | 13.3126 | 0.50981 | 0.98775 | 15.5 | 2.0604 | 1.159 | 1.1307 | 350 | 350 | 2.571 | 1.4109 | 0.33572 | 0.45 | 1388.6179 | 0.064575 | 2.1835 | 2.1835 | 2.21 | 256.2 | 350 | 256.2 | 350 | 2.8571 | 1.2282 | 1.6289 | 0.42988 | [35 empty] | -50
|  | 62 | 0.2604 | 0.4495 | 4.0362 | 3.596 | 16 | 16.4 | 32.4 |  | 0.50617 | 7.902 | 13.3126 | 0.50981 | 0.98775 | 15.5 | 2.0942 | 1.178 | 1.1493 | 350 | 350 | 2.571 | 1.4109 | 0.33572 | 0.45 | 1411.3821 | 0.064575 | 2.2013 | 2.2013 | 2.2232 | 260.4 | 350 | 260.4 | 350 | 2.8571 | 1.2382 | 1.6189 | 0.43339 | [35 empty] | -50
|  | 63 | 0.2646 | 0.45675 | 4.1013 | 3.654 | 16 | 16.4 | 32.4 |  | 0.50617 | 7.902 | 13.3126 | 0.50981 | 0.98775 | 15.5 | 2.128 | 1.197 | 1.1678 | 350 | 350 | 2.571 | 1.4109 | 0.33572 | 0.45 | 1434.1463 | 0.064575 | 2.219 | 2.219 | 2.2363 | 264.6 | 350 | 264.6 | 350 | 2.8571 | 1.2482 | 1.609 | 0.43687 | [35 empty] | -50
|  | 64 | 0.2688 | 0.464 | 4.1664 | 3.712 | 16 | 16.4 | 32.4 |  | 0.50617 | 7.902 | 13.3126 | 0.50981 | 0.98775 | 15.5 | 2.1618 | 1.216 | 1.1863 | 350 | 350 | 2.571 | 1.4109 | 0.33572 | 0.45 | 1456.9106 | 0.064575 | 2.2366 | 2.2366 | 2.2493 | 268.8 | 350 | 268.8 | 350 | 2.8571 | 1.2581 | 1.5991 | 0.44032 | [35 empty] | -50
|  | 65 | 0.273 | 0.47125 | 4.2315 | 3.77 | 16 | 16.4 | 32.4 |  | 0.50617 | 7.902 | 13.3126 | 0.50981 | 0.98775 | 15.5 | 2.1955 | 1.235 | 1.2049 | 350 | 350 | 2.571 | 1.4109 | 0.33572 | 0.45 | 1479.6748 | 0.064575 | 2.254 | 2.254 | 2.2622 | 273 | 350 | 273 | 350 | 2.8571 | 1.2679 | 1.5893 | 0.44375 | [35 empty] | -50
|  | 66 | 0.2772 | 0.4785 | 4.2966 | 3.828 | 16 | 16.4 | 32.4 |  | 0.50617 | 7.902 | 13.3126 | 0.50981 | 0.98775 | 15.5 | 2.2293 | 1.254 | 1.2234 | 350 | 350 | 2.571 | 1.4109 | 0.33572 | 0.45 | 1502.439 | 0.064575 | 2.2712 | 2.2712 | 2.275 | 277.2 | 350 | 277.2 | 350 | 2.8571 | 1.2776 | 1.5796 | 0.44715 | [35 empty] | -50
|  | 67 | 0.2814 | 0.48575 | 4.3617 | 3.886 | 16 | 16.4 | 32.4 |  | 0.50617 | 7.902 | 13.3126 | 0.50981 | 0.98775 | 15.5 | 2.2631 | 1.273 | 1.2419 | 350 | 350 | 2.571 | 1.4109 | 0.33572 | 0.45 | 1525.2033 | 0.064575 | 2.2884 | 2.2884 | 2.2877 | 281.4 | 350 | 281.4 | 350 | 2.8571 | 1.2872 | 1.5699 | 0.45052 | [35 empty] | -50
|  | 68 | 0.2856 | 0.493 | 4.4268 | 3.944 | 16 | 16.4 | 32.4 |  | 0.50617 | 7.902 | 13.3126 | 0.50981 | 0.98775 | 15.5 | 2.2969 | 1.292 | 1.2605 | 350 | 350 | 2.571 | 1.4109 | 0.33572 | 0.45 | 1547.9675 | 0.064575 | 2.3054 | 2.3054 | 2.3003 | 285.6 | 350 | 285.6 | 350 | 2.8571 | 1.2968 | 1.5604 | 0.45387 | [35 empty] | -50
|  | 69 | 0.2898 | 0.50025 | 4.4919 | 4.002 | 16 | 16.4 | 32.4 |  | 0.50617 | 7.902 | 13.3126 | 0.50981 | 0.98775 | 15.5 | 2.3306 | 1.311 | 1.279 | 350 | 350 | 2.571 | 1.4109 | 0.33572 | 0.45 | 1570.7317 | 0.064575 | 2.3223 | 2.3223 | 2.3128 | 289.8 | 350 | 289.8 | 350 | 2.8571 | 1.3063 | 1.5509 | 0.4572 | [35 empty] | -50
|  | 70 | 0.294 | 0.5075 | 4.557 | 4.06 | 16 | 16.4 | 32.4 |  | 0.50617 | 7.902 | 13.3126 | 0.50981 | 0.98775 | 15.5 | 2.3644 | 1.33 | 1.2975 | 350 | 350 | 2.571 | 1.4109 | 0.33572 | 0.45 | 1593.4959 | 0.064575 | 2.339 | 2.339 | 2.3252 | 294 | 350 | 294 | 350 | 2.8571 | 1.3157 | 1.5414 | 0.4605 | [35 empty] | -50
|  | 71 | 0.2982 | 0.51475 | 4.6221 | 4.118 | 16 | 16.4 | 32.4 |  | 0.50617 | 7.902 | 13.3126 | 0.50981 | 0.98775 | 15.5 | 2.3982 | 1.349 | 1.3161 | 350 | 350 | 2.571 | 1.4109 | 0.33572 | 0.45 | 1616.2602 | 0.064575 | 2.3557 | 2.3557 | 2.3375 | 298.2 | 350 | 298.2 | 350 | 2.8571 | 1.3251 | 1.5321 | 0.46378 | [35 empty] | -50
|  | 72 | 0.3024 | 0.522 | 4.6872 | 4.176 | 16 | 16.4 | 32.4 |  | 0.50617 | 7.902 | 13.3126 | 0.50981 | 0.98775 | 15.5 | 2.432 | 1.368 | 1.3346 | 350 | 350 | 2.571 | 1.4109 | 0.33572 | 0.45 | 1639.0244 | 0.064575 | 2.3722 | 2.3722 | 2.3498 | 302.4 | 350 | 302.4 | 350 | 2.8571 | 1.3344 | 1.5228 | 0.46703 | [35 empty] | -50
|  | 73 | 0.3066 | 0.52925 | 4.7523 | 4.234 | 16 | 16.4 | 32.4 |  | 0.50617 | 7.902 | 13.3126 | 0.50981 | 0.98775 | 15.5 | 2.4658 | 1.387 | 1.3532 | 350 | 350 | 2.571 | 1.4109 | 0.33572 | 0.45 | 1661.7886 | 0.064575 | 2.3886 | 2.3886 | 2.362 | 306.6 | 350 | 306.6 | 350 | 2.8571 | 1.3436 | 1.5135 | 0.47026 | [35 empty] | -50
|  | 74 | 0.3108 | 0.5365 | 4.8174 | 4.292 | 16 | 16.4 | 32.4 |  | 0.50617 | 7.902 | 13.3126 | 0.50981 | 0.98775 | 15.5 | 2.4995 | 1.406 | 1.3717 | 350 | 350 | 2.571 | 1.4109 | 0.33572 | 0.45 | 1684.5528 | 0.064575 | 2.4049 | 2.4049 | 2.374 | 310.8 | 350 | 310.8 | 350 | 2.8571 | 1.3528 | 1.5044 | 0.47347 | [35 empty] | -50
|  | 75 | 0.315 | 0.54375 | 4.8825 | 4.35 | 16 | 16.4 | 32.4 |  | 0.50617 | 7.902 | 13.3126 | 0.50981 | 0.98775 | 15.5 | 2.5333 | 1.425 | 1.3902 | 350 | 350 | 2.571 | 1.4109 | 0.33572 | 0.45 | 1707.3171 | 0.064575 | 2.4211 | 2.4211 | 2.386 | 315 | 350 | 315 | 350 | 2.8571 | 1.3619 | 1.4953 | 0.47666 | [35 empty] | -50
|  | 76 | 0.3192 | 0.551 | 4.9476 | 4.408 | 16 | 16.4 | 32.4 |  | 0.50617 | 7.902 | 13.3126 | 0.50981 | 0.98775 | 15.5 | 2.5671 | 1.444 | 1.4088 | 350 | 350 | 2.571 | 1.4109 | 0.33572 | 0.45 | 1730.0813 | 0.064575 | 2.4372 | 2.4372 | 2.3979 | 319.2 | 350 | 319.2 | 350 | 2.8571 | 1.3709 | 1.4862 | 0.47983 | [35 empty] | -50
|  | 77 | 0.3234 | 0.55825 | 5.0127 | 4.466 | 16 | 16.4 | 32.4 |  | 0.50617 | 7.902 | 13.3126 | 0.50981 | 0.98775 | 15.5 | 2.6009 | 1.463 | 1.4273 | 350 | 345.9863 | 2.571 | 1.4109 | 0.33572 | 0.45 | 1752.8455 | 0.064575 | 2.4532 | 2.4532 | 2.4098 | 323.4 | 345.9863 | 323.4 | 345.9863 | 2.8903 | 1.3799 | 1.5104 | 0.47744 | [35 empty] | -50
|  | 78 | 0.3276 | 0.5655 | 5.0778 | 4.524 | 16 | 16.4 | 32.4 |  | 0.50617 | 7.902 | 13.3126 | 0.50981 | 0.98775 | 15.5 | 2.6346 | 1.482 | 1.4458 | 350 | 341.5506 | 2.571 | 1.4109 | 0.33572 | 0.45 | 1775.6098 | 0.064575 | 2.4691 | 2.4691 | 2.4215 | 327.6 | 341.5506 | 327.6 | 341.5506 | 2.9278 | 1.3889 | 1.539 | 0.47437 | [35 empty] | -50
|  | 79 | 0.3318 | 0.57275 | 5.1429 | 4.582 | 16 | 16.4 | 32.4 |  | 0.50617 | 7.902 | 13.3126 | 0.50981 | 0.98775 | 15.5 | 2.6684 | 1.501 | 1.4644 | 350 | 337.2271 | 2.571 | 1.4109 | 0.33572 | 0.45 | 1798.374 | 0.064575 | 2.4849 | 2.4849 | 2.4332 | 331.8 | 337.2271 | 331.8 | 337.2271 | 2.9654 | 1.3977 | 1.5676 | 0.47135 | [35 empty] | -50
|  | 80 | 0.336 | 0.58 | 5.208 | 4.64 | 16 | 16.4 | 32.4 |  | 0.50617 | 7.902 | 13.3126 | 0.50981 | 0.98775 | 15.5 | 2.7022 | 1.52 | 1.4829 | 350 | 333.0118 | 2.571 | 1.4109 | 0.33572 | 0.45 | 1821.1382 | 0.064575 | 2.5005 | 2.7022 | 2.5942 | 336 | 333.0118 | 336 | 333.0118 | 3.0029 | 1.52 | 1.4829 | 0.50617 | [35 empty] | -50
|  | 81 | 0.3402 | 0.58725 | 5.2731 | 4.698 | 16 | 16.4 | 32.4 |  | 0.50617 | 7.902 | 13.3126 | 0.50981 | 0.98775 | 15.5 | 2.736 | 1.539 | 1.5014 | 350 | 328.9005 | 2.571 | 1.4109 | 0.33572 | 0.45 | 1843.9024 | 0.064575 | 2.5161 | 2.736 | 2.6192 | 340.2 | 328.9005 | 340.2 | 328.9005 | 3.0404 | 1.539 | 1.5014 | 0.50617 | [35 empty] | -50
|  | 82 | 0.3444 | 0.5945 | 5.3382 | 4.756 | 16 | 16.4 | 32.4 |  | 0.50617 | 7.902 | 13.3126 | 0.50981 | 0.98775 | 15.5 | 2.7697 | 1.558 | 1.52 | 350 | 324.8895 | 2.571 | 1.4109 | 0.33572 | 0.45 | 1866.6667 | 0.064575 | 2.5316 | 2.7697 | 2.6443 | 344.4 | 324.8895 | 344.4 | 324.8895 | 3.078 | 1.558 | 1.52 | 0.50617 | [35 empty] | -50
|  | 83 | 0.3486 | 0.60175 | 5.4033 | 4.814 | 16 | 16.4 | 32.4 |  | 0.50617 | 7.902 | 13.3126 | 0.50981 | 0.98775 | 15.5 | 2.8035 | 1.577 | 1.5385 | 350 | 320.9752 | 2.571 | 1.4109 | 0.33572 | 0.45 | 1889.4309 | 0.064575 | 2.547 | 2.8035 | 2.6693 | 348.6 | 320.9752 | 348.6 | 320.9752 | 3.1155 | 1.577 | 1.5385 | 0.50617 | [35 empty] | -50
|  | 84 | 0.3528 | 0.609 | 5.4684 | 4.872 | 16 | 16.4 | 32.4 |  | 0.50617 | 7.902 | 13.3126 | 0.50981 | 0.98775 | 15.5 | 2.8373 | 1.596 | 1.5571 | 350 | 317.1541 | 2.571 | 1.4109 | 0.33572 | 0.45 | 1912.1951 | 0.064575 | 2.5623 | 2.8373 | 2.6943 | 352.8 | 317.1541 | 352.8 | 317.1541 | 3.153 | 1.596 | 1.5571 | 0.50617 | [35 empty] | -50
|  | 85 | 0.357 | 0.61625 | 5.5335 | 4.93 | 16 | 16.4 | 32.4 |  | 0.50617 | 7.902 | 13.3126 | 0.50981 | 0.98775 | 15.5 | 2.8711 | 1.615 | 1.5756 | 350 | 313.4229 | 2.571 | 1.4109 | 0.33572 | 0.45 | 1934.9593 | 0.064575 | 2.5775 | 2.8711 | 2.7193 | 357 | 313.4229 | 357 | 313.4229 | 3.1906 | 1.615 | 1.5756 | 0.50617 | [35 empty] | -50
|  | 86 | 0.3612 | 0.6235 | 5.5986 | 4.988 | 16 | 16.4 | 32.4 |  | 0.50617 | 7.902 | 13.3126 | 0.50981 | 0.98775 | 15.5 | 2.9049 | 1.634 | 1.5941 | 350 | 309.7784 | 2.571 | 1.4109 | 0.33572 | 0.45 | 1957.7236 | 0.064575 | 2.5926 | 2.9049 | 2.7443 | 361.2 | 309.7784 | 361.2 | 309.7784 | 3.2281 | 1.634 | 1.5941 | 0.50617 | [35 empty] | -50
|  | 87 | 0.3654 | 0.63075 | 5.6637 | 5.046 | 16 | 16.4 | 32.4 |  | 0.50617 | 7.902 | 13.3126 | 0.50981 | 0.98775 | 15.5 | 2.9386 | 1.653 | 1.6127 | 350 | 306.2177 | 2.571 | 1.4109 | 0.33572 | 0.45 | 1980.4878 | 0.064575 | 2.6076 | 2.9386 | 2.7694 | 365.4 | 306.2177 | 365.4 | 306.2177 | 3.2657 | 1.653 | 1.6127 | 0.50617 | [35 empty] | -50
|  | 88 | 0.3696 | 0.638 | 5.7288 | 5.104 | 16 | 16.4 | 32.4 |  | 0.50617 | 7.902 | 13.3126 | 0.50981 | 0.98775 | 15.5 | 2.9724 | 1.672 | 1.6312 | 350 | 302.738 | 2.571 | 1.4109 | 0.33572 | 0.45 | 2003.252 | 0.064575 | 2.6226 | 2.9724 | 2.7944 | 369.6 | 302.738 | 369.6 | 302.738 | 3.3032 | 1.672 | 1.6312 | 0.50617 | [35 empty] | -50
|  | 89 | 0.3738 | 0.64525 | 5.7939 | 5.162 | 16 | 16.4 | 32.4 |  | 0.50617 | 7.902 | 13.3126 | 0.50981 | 0.98775 | 15.5 | 3.0062 | 1.691 | 1.6497 | 350 | 299.3364 | 2.571 | 1.4109 | 0.33572 | 0.45 | 2026.0163 | 0.064575 | 2.6374 | 3.0062 | 2.8194 | 373.8 | 299.3364 | 373.8 | 299.3364 | 3.3407 | 1.691 | 1.6497 | 0.50617 | [35 empty] | -50
|  | 90 | 0.378 | 0.6525 | 5.859 | 5.22 | 16 | 16.4 | 32.4 |  | 0.50617 | 7.902 | 13.3126 | 0.50981 | 0.98775 | 15.5 | 3.04 | 1.71 | 1.6683 | 350 | 296.0105 | 2.571 | 1.4109 | 0.33572 | 0.45 | 2048.7805 | 0.064575 | 2.6522 | 3.04 | 2.8444 | 378 | 296.0105 | 378 | 296.0105 | 3.3783 | 1.71 | 1.6683 | 0.50617 | [35 empty] | -50
|  | 91 | 0.3822 | 0.65975 | 5.9241 | 5.278 | 16 | 16.4 | 32.4 |  | 0.50617 | 7.902 | 13.3126 | 0.50981 | 0.98775 | 15.5 | 3.0737 | 1.729 | 1.6868 | 350 | 292.7576 | 2.571 | 1.4109 | 0.33572 | 0.45 | 2071.5447 | 0.064575 | 2.6669 | 3.0737 | 2.8694 | 382.2 | 292.7576 | 382.2 | 292.7576 | 3.4158 | 1.729 | 1.6868 | 0.50617 | [35 empty] | -50
|  | 92 | 0.3864 | 0.667 | 5.9892 | 5.336 | 16 | 16.4 | 32.4 |  | 0.50617 | 7.902 | 13.3126 | 0.50981 | 0.98775 | 15.5 | 3.1075 | 1.748 | 1.7053 | 350 | 289.5755 | 2.571 | 1.4109 | 0.33572 | 0.45 | 2094.3089 | 0.064575 | 2.6815 | 3.1075 | 2.8945 | 386.4 | 289.5755 | 386.4 | 289.5755 | 3.4533 | 1.748 | 1.7053 | 0.50617 | [35 empty] | -50
|  | 93 | 0.3906 | 0.67425 | 6.0543 | 5.394 | 16 | 16.4 | 32.4 |  | 0.50617 | 7.902 | 13.3126 | 0.50981 | 0.98775 | 15.5 | 3.1413 | 1.767 | 1.7239 | 350 | 286.4618 | 2.571 | 1.4109 | 0.33572 | 0.45 | 2117.0732 | 0.064575 | 2.6961 | 3.1413 | 2.9195 | 390.6 | 286.4618 | 390.6 | 286.4618 | 3.4909 | 1.767 | 1.7239 | 0.50617 | [35 empty] | -50
|  | 94 | 0.3948 | 0.6815 | 6.1194 | 5.452 | 16 | 16.4 | 32.4 |  | 0.50617 | 7.902 | 13.3126 | 0.50981 | 0.98775 | 15.5 | 3.1751 | 1.786 | 1.7424 | 350 | 283.4143 | 2.571 | 1.4109 | 0.33572 | 0.45 | 2139.8374 | 0.064575 | 2.7105 | 3.1751 | 2.9445 | 394.8 | 283.4143 | 394.8 | 283.4143 | 3.5284 | 1.786 | 1.7424 | 0.50617 | [35 empty] | -50
|  | 95 | 0.399 | 0.68875 | 6.1845 | 5.51 | 16 | 16.4 | 32.4 |  | 0.50617 | 7.902 | 13.3126 | 0.50981 | 0.98775 | 15.5 | 3.2089 | 1.805 | 1.761 | 350 | 280.431 | 2.571 | 1.4109 | 0.33572 | 0.45 | 2162.6016 | 0.064575 | 2.7249 | 3.2089 | 2.9695 | 399 | 280.431 | 399 | 280.431 | 3.5659 | 1.805 | 1.761 | 0.50617 | [35 empty] | -50
|  | 96 | 0.4032 | 0.696 | 6.2496 | 5.568 | 16 | 16.4 | 32.4 |  | 0.50617 | 7.902 | 13.3126 | 0.50981 | 0.98775 | 15.5 | 3.2426 | 1.824 | 1.7795 | 350 | 277.5098 | 2.571 | 1.4109 | 0.33572 | 0.45 | 2185.3659 | 0.064575 | 2.7392 | 3.2426 | 2.9945 | 403.2 | 277.5098 | 403.2 | 277.5098 | 3.6035 | 1.824 | 1.7795 | 0.50617 | [35 empty] | -50
|  | 97 | 0.4074 | 0.70325 | 6.3147 | 5.626 | 16 | 16.4 | 32.4 |  | 0.50617 | 7.902 | 13.3126 | 0.50981 | 0.98775 | 15.5 | 3.2764 | 1.843 | 1.798 | 350 | 274.6489 | 2.571 | 1.4109 | 0.33572 | 0.45 | 2208.1301 | 0.064575 | 2.7534 | 3.2764 | 3.0196 | 407.4 | 274.6489 | 407.4 | 274.6489 | 3.641 | 1.843 | 1.798 | 0.50617 | [35 empty] | -50
|  | 98 | 0.4116 | 0.7105 | 6.3798 | 5.684 | 16 | 16.4 | 32.4 |  | 0.50617 | 7.902 | 13.3126 | 0.50981 | 0.98775 | 15.5 | 3.3102 | 1.862 | 1.8166 | 350 | 271.8464 | 2.571 | 1.4109 | 0.33572 | 0.45 | 2230.8943 | 0.064575 | 2.7676 | 3.3102 | 3.0446 | 411.6 | 271.8464 | 411.6 | 271.8464 | 3.6785 | 1.862 | 1.8166 | 0.50617 | [35 empty] | -50
|  | 99 | 0.4158 | 0.71775 | 6.4449 | 5.742 | 16 | 16.4 | 32.4 |  | 0.50617 | 7.902 | 13.3126 | 0.50981 | 0.98775 | 15.5 | 3.344 | 1.881 | 1.8351 | 350 | 269.1004 | 2.571 | 1.4109 | 0.33572 | 0.45 | 2253.6585 | 0.064575 | 2.7817 | 3.344 | 3.0696 | 415.8 | 269.1004 | 415.8 | 269.1004 | 3.7161 | 1.881 | 1.8351 | 0.50617 | [35 empty] | -50
|  | 100 | 0.42 | 0.725 | 6.51 | 5.8 | 16 | 16.4 | 32.4 |  | 0.50617 | 7.902 | 13.3126 | 0.50981 | 0.98775 | 15.5 | 3.3777 | 1.9 | 1.8536 | 350 | 266.4094 | 2.571 | 1.4109 | 0.33572 | 0.45 | 2276.4228 | 0.064575 | 2.7957 | 3.3777 | 3.0946 | 420 | 266.4094 | 420 | 266.4094 | 3.7536 | 1.9 | 1.8536 | 0.50617 | [35 empty] | -50
Rev A2
|  | Customer Min Load 1 | [6 empty] | Customer Min Load 2
|  |  | Iout_min1 | Po-min1 | [5 empty] | Iout_min2 | Po-min2
|  |  | 0.001 | 0.0155 | [5 empty] | 0.001 | 0.008
|  | Required min load | [6 empty] | Required min load
|  |  | Ton Min | Vin_max | Fsw_min | Lmin |  |  |  | Ton Min | Vin_max | Fsw_min | Lmin
|  |  | 2e-07 | 16 | 15000 | 8.1e-06 |  |  |  | 2e-07 | 16 | 15000 | 8.1e-06
|  |  |  | Po_cal | [6 empty] | Po_cal
|  |  |  | 0.0094815 | [6 empty] | 0.0094815
|  | Do you need a Dummy Load1 | [6 empty] | Do you need a Dummy Load2
|  |  |  | No | 178791.0469 | [5 empty] | Yes | 47628

## Fsw vs VIN (hidden)
Voltages |  |  | Miscellaneous
Step | Vin (V) | Vout-Reflected (V) | Duty Cycle | Pout-max (W) | Iout-max (A) | Vsw-max (V) | Isw (A) | Ton-BCM (us) | Toff-BCM (us) | Fsw-BCM (kHz) at Iout-max | Fsw-max-BCM (kHz) | Ipri-min-BCM (A) | Toff-min-BCM (us) | Iout-min-BCM (A) | Toff-FFB (us)
0.1 | 9 | 16.4 | 0.64567 | 10.7213 | 0.6917 | 25.4 | 1.35 | 1.35 | 0.74085 | 350 | 350 | 1.8448 | 1.0124 | 0.32683 | 0.45
1 | 9.07 | 16.4 | 0.64389 | 10.775 | 0.69516 | 25.47 | 1.35 | 1.3396 | 0.74085 | 350 | 350 | 1.854 | 1.0174 | 0.33011 | 0.45
2 | 9.14 | 16.4 | 0.64213 | 10.8284 | 0.69861 | 25.54 | 1.35 | 1.3293 | 0.74085 | 350 | 350 | 1.8632 | 1.0225 | 0.33339 | 0.45
3 | 9.21 | 16.4 | 0.64037 | 10.8815 | 0.70203 | 25.61 | 1.35 | 1.3192 | 0.74085 | 350 | 350 | 1.8723 | 1.0275 | 0.33667 | 0.45
4 | 9.28 | 16.4 | 0.63863 | 10.9344 | 0.70544 | 25.68 | 1.35 | 1.3093 | 0.74085 | 350 | 350 | 1.8814 | 1.0325 | 0.33995 | 0.45
5 | 9.35 | 16.4 | 0.63689 | 10.9869 | 0.70883 | 25.75 | 1.35 | 1.2995 | 0.74085 | 350 | 350 | 1.8905 | 1.0374 | 0.34322 | 0.45
6 | 9.42 | 16.4 | 0.63517 | 11.0391 | 0.7122 | 25.82 | 1.35 | 1.2898 | 0.74085 | 350 | 350 | 1.8995 | 1.0424 | 0.34649 | 0.45
7 | 9.49 | 16.4 | 0.63345 | 11.0911 | 0.71555 | 25.89 | 1.35 | 1.2803 | 0.74085 | 350 | 350 | 1.9084 | 1.0473 | 0.34976 | 0.45
8 | 9.56 | 16.4 | 0.63174 | 11.1428 | 0.71889 | 25.96 | 1.35 | 1.2709 | 0.74085 | 350 | 350 | 1.9173 | 1.0522 | 0.35303 | 0.45
9 | 9.63 | 16.4 | 0.63004 | 11.1942 | 0.72221 | 26.03 | 1.35 | 1.2617 | 0.74085 | 350 | 350 | 1.9261 | 1.057 | 0.35629 | 0.45
10 | 9.7 | 16.4 | 0.62835 | 11.2453 | 0.7255 | 26.1 | 1.35 | 1.2526 | 0.74085 | 350 | 350 | 1.9349 | 1.0619 | 0.35956 | 0.45
11 | 9.77 | 16.4 | 0.62667 | 11.2962 | 0.72878 | 26.17 | 1.35 | 1.2436 | 0.74085 | 350 | 350 | 1.9437 | 1.0667 | 0.36281 | 0.45
12 | 9.84 | 16.4 | 0.625 | 11.3468 | 0.73205 | 26.24 | 1.35 | 1.2348 | 0.74085 | 350 | 350 | 1.9524 | 1.0714 | 0.36607 | 0.45
13 | 9.91 | 16.4 | 0.62334 | 11.3971 | 0.73529 | 26.31 | 1.35 | 1.226 | 0.74085 | 350 | 350 | 1.961 | 1.0762 | 0.36933 | 0.45
14 | 9.98 | 16.4 | 0.62168 | 11.4471 | 0.73852 | 26.38 | 1.35 | 1.2174 | 0.74085 | 350 | 350 | 1.9696 | 1.0809 | 0.37258 | 0.45
15 | 10.05 | 16.4 | 0.62004 | 11.4969 | 0.74174 | 26.45 | 1.35 | 1.209 | 0.74085 | 350 | 350 | 1.9782 | 1.0856 | 0.37582 | 0.45
16 | 10.12 | 16.4 | 0.6184 | 11.5464 | 0.74493 | 26.52 | 1.35 | 1.2006 | 0.74085 | 350 | 350 | 1.9867 | 1.0903 | 0.37907 | 0.45
17 | 10.19 | 16.4 | 0.61677 | 11.5957 | 0.74811 | 26.59 | 1.35 | 1.1923 | 0.74085 | 350 | 350 | 1.9952 | 1.0949 | 0.38231 | 0.45
18 | 10.26 | 16.4 | 0.61515 | 11.6447 | 0.75127 | 26.66 | 1.35 | 1.1842 | 0.74085 | 350 | 350 | 2.0036 | 1.0996 | 0.38555 | 0.45
19 | 10.33 | 16.4 | 0.61354 | 11.6934 | 0.75441 | 26.73 | 1.35 | 1.1762 | 0.74085 | 350 | 350 | 2.012 | 1.1042 | 0.38878 | 0.45
20 | 10.4 | 16.4 | 0.61194 | 11.7419 | 0.75754 | 26.8 | 1.35 | 1.1683 | 0.74085 | 350 | 350 | 2.0204 | 1.1087 | 0.39201 | 0.45
21 | 10.47 | 16.4 | 0.61035 | 11.7901 | 0.76065 | 26.87 | 1.35 | 1.1605 | 0.74085 | 350 | 350 | 2.0287 | 1.1133 | 0.39524 | 0.45
22 | 10.54 | 16.4 | 0.60876 | 11.8381 | 0.76375 | 26.94 | 1.35 | 1.1528 | 0.74085 | 350 | 350 | 2.0369 | 1.1178 | 0.39846 | 0.45
23 | 10.61 | 16.4 | 0.60718 | 11.8859 | 0.76683 | 27.01 | 1.35 | 1.1451 | 0.74085 | 350 | 350 | 2.0451 | 1.1223 | 0.40168 | 0.45
24 | 10.68 | 16.4 | 0.60561 | 11.9334 | 0.76989 | 27.08 | 1.35 | 1.1376 | 0.74085 | 350 | 350 | 2.0533 | 1.1268 | 0.4049 | 0.45
25 | 10.75 | 16.4 | 0.60405 | 11.9806 | 0.77294 | 27.15 | 1.35 | 1.1302 | 0.74085 | 350 | 350 | 2.0614 | 1.1313 | 0.40811 | 0.45
26 | 10.82 | 16.4 | 0.6025 | 12.0276 | 0.77597 | 27.22 | 1.35 | 1.1229 | 0.74085 | 350 | 350 | 2.0695 | 1.1357 | 0.41132 | 0.45
27 | 10.89 | 16.4 | 0.60095 | 12.0744 | 0.77899 | 27.29 | 1.35 | 1.1157 | 0.74085 | 350 | 350 | 2.0776 | 1.1401 | 0.41453 | 0.45
28 | 10.96 | 16.4 | 0.59942 | 12.1209 | 0.78199 | 27.36 | 1.35 | 1.1086 | 0.74085 | 350 | 350 | 2.0856 | 1.1445 | 0.41773 | 0.45
29 | 11.03 | 16.4 | 0.59789 | 12.1672 | 0.78498 | 27.43 | 1.35 | 1.1015 | 0.74085 | 350 | 350 | 2.0935 | 1.1489 | 0.42092 | 0.45
30 | 11.1 | 16.4 | 0.59636 | 12.2132 | 0.78795 | 27.5 | 1.35 | 1.0946 | 0.74085 | 350 | 350 | 2.1015 | 1.1532 | 0.42412 | 0.45
31 | 11.17 | 16.4 | 0.59485 | 12.259 | 0.79091 | 27.57 | 1.35 | 1.0877 | 0.74085 | 350 | 350 | 2.1094 | 1.1576 | 0.4273 | 0.45
32 | 11.24 | 16.4 | 0.59334 | 12.3046 | 0.79385 | 27.64 | 1.35 | 1.081 | 0.74085 | 350 | 350 | 2.1172 | 1.1619 | 0.43049 | 0.45
33 | 11.31 | 16.4 | 0.59184 | 12.35 | 0.79677 | 27.71 | 1.35 | 1.0743 | 0.74085 | 350 | 350 | 2.125 | 1.1662 | 0.43367 | 0.45
34 | 11.38 | 16.4 | 0.59035 | 12.3951 | 0.79968 | 27.78 | 1.35 | 1.0677 | 0.74085 | 350 | 350 | 2.1328 | 1.1704 | 0.43684 | 0.45
35 | 11.45 | 16.4 | 0.58887 | 12.44 | 0.80258 | 27.85 | 1.35 | 1.0611 | 0.74085 | 350 | 350 | 2.1405 | 1.1747 | 0.44001 | 0.45
36 | 11.52 | 16.4 | 0.58739 | 12.4847 | 0.80546 | 27.92 | 1.35 | 1.0547 | 0.74085 | 350 | 350 | 2.1482 | 1.1789 | 0.44318 | 0.45
37 | 11.59 | 16.4 | 0.58592 | 12.5291 | 0.80833 | 27.99 | 1.35 | 1.0483 | 0.74085 | 350 | 350 | 2.1558 | 1.1831 | 0.44634 | 0.45
38 | 11.66 | 16.4 | 0.58446 | 12.5734 | 0.81118 | 28.06 | 1.35 | 1.042 | 0.74085 | 350 | 350 | 2.1634 | 1.1873 | 0.4495 | 0.45
39 | 11.73 | 16.4 | 0.58301 | 12.6174 | 0.81402 | 28.13 | 1.35 | 1.0358 | 0.74085 | 350 | 350 | 2.171 | 1.1914 | 0.45265 | 0.45
40 | 11.8 | 16.4 | 0.58156 | 12.6611 | 0.81685 | 28.2 | 1.35 | 1.0297 | 0.74085 | 350 | 350 | 2.1785 | 1.1955 | 0.45579 | 0.45
41 | 11.87 | 16.4 | 0.58012 | 12.7047 | 0.81966 | 28.27 | 1.35 | 1.0236 | 0.74085 | 350 | 350 | 2.186 | 1.1997 | 0.45894 | 0.45
42 | 11.94 | 16.4 | 0.57869 | 12.7481 | 0.82246 | 28.34 | 1.35 | 1.0176 | 0.74085 | 350 | 350 | 2.1935 | 1.2038 | 0.46207 | 0.45
43 | 12.01 | 16.4 | 0.57726 | 12.7912 | 0.82524 | 28.41 | 1.35 | 1.0117 | 0.74085 | 350 | 350 | 2.2009 | 1.2078 | 0.46521 | 0.45
44 | 12.08 | 16.4 | 0.57584 | 12.8342 | 0.82801 | 28.48 | 1.35 | 1.0058 | 0.74085 | 350 | 350 | 2.2083 | 1.2119 | 0.46834 | 0.45
45 | 12.15 | 16.4 | 0.57443 | 12.8769 | 0.83077 | 28.55 | 1.35 | 1 | 0.74085 | 350 | 350 | 2.2157 | 1.2159 | 0.47146 | 0.45
46 | 12.22 | 16.4 | 0.57303 | 12.9194 | 0.83351 | 28.62 | 1.35 | 0.99427 | 0.74085 | 350 | 350 | 2.223 | 1.2199 | 0.47458 | 0.45
47 | 12.29 | 16.4 | 0.57163 | 12.9617 | 0.83624 | 28.69 | 1.35 | 0.98861 | 0.74085 | 350 | 350 | 2.2303 | 1.2239 | 0.47769 | 0.45
48 | 12.36 | 16.4 | 0.57024 | 13.0038 | 0.83895 | 28.76 | 1.35 | 0.98301 | 0.74085 | 350 | 350 | 2.2375 | 1.2279 | 0.4808 | 0.45
49 | 12.43 | 16.4 | 0.56885 | 13.0457 | 0.84166 | 28.83 | 1.35 | 0.97747 | 0.74085 | 350 | 350 | 2.2447 | 1.2319 | 0.4839 | 0.45
50 | 12.5 | 16.4 | 0.56747 | 13.0874 | 0.84435 | 28.9 | 1.35 | 0.972 | 0.74085 | 350 | 350 | 2.2519 | 1.2358 | 0.487 | 0.45
51 | 12.57 | 16.4 | 0.5661 | 13.1289 | 0.84702 | 28.97 | 1.35 | 0.96659 | 0.74085 | 350 | 350 | 2.259 | 1.2397 | 0.49009 | 0.45
52 | 12.64 | 16.4 | 0.56474 | 13.1701 | 0.84969 | 29.04 | 1.35 | 0.96123 | 0.74085 | 350 | 350 | 2.2661 | 1.2436 | 0.49318 | 0.45
53 | 12.71 | 16.4 | 0.56338 | 13.2112 | 0.85234 | 29.11 | 1.35 | 0.95594 | 0.74085 | 350 | 350 | 2.2732 | 1.2475 | 0.49626 | 0.45
54 | 12.78 | 16.4 | 0.56203 | 13.2521 | 0.85498 | 29.18 | 1.35 | 0.9507 | 0.74085 | 350 | 350 | 2.2802 | 1.2513 | 0.49934 | 0.45
55 | 12.85 | 16.4 | 0.56068 | 13.2928 | 0.8576 | 29.25 | 1.35 | 0.94553 | 0.74085 | 350 | 350 | 2.2872 | 1.2552 | 0.50241 | 0.45
56 | 12.92 | 16.4 | 0.55935 | 13.3333 | 0.86022 | 29.32 | 1.35 | 0.9404 | 0.74085 | 350 | 350 | 2.2942 | 1.259 | 0.50548 | 0.45
57 | 12.99 | 16.4 | 0.55801 | 13.3736 | 0.86282 | 29.39 | 1.35 | 0.93533 | 0.74085 | 350 | 350 | 2.3011 | 1.2628 | 0.50854 | 0.45
58 | 13.06 | 16.4 | 0.55669 | 13.4138 | 0.8654 | 29.46 | 1.35 | 0.93032 | 0.74085 | 350 | 350 | 2.308 | 1.2666 | 0.51159 | 0.45
59 | 13.13 | 16.4 | 0.55537 | 13.4537 | 0.86798 | 29.53 | 1.35 | 0.92536 | 0.74085 | 350 | 350 | 2.3149 | 1.2704 | 0.51464 | 0.45
60 | 13.2 | 16.4 | 0.55405 | 13.4934 | 0.87054 | 29.6 | 1.35 | 0.92045 | 0.74085 | 350 | 350 | 2.3218 | 1.2741 | 0.51769 | 0.45
61 | 13.27 | 16.4 | 0.55275 | 13.533 | 0.8731 | 29.67 | 1.35 | 0.9156 | 0.74085 | 350 | 350 | 2.3286 | 1.2779 | 0.52073 | 0.45
62 | 13.34 | 16.4 | 0.55145 | 13.5724 | 0.87564 | 29.74 | 1.35 | 0.91079 | 0.74085 | 350 | 350 | 2.3353 | 1.2816 | 0.52376 | 0.45
63 | 13.41 | 16.4 | 0.55015 | 13.6115 | 0.87816 | 29.81 | 1.35 | 0.90604 | 0.74085 | 350 | 350 | 2.3421 | 1.2853 | 0.52679 | 0.45
64 | 13.48 | 16.4 | 0.54886 | 13.6505 | 0.88068 | 29.88 | 1.35 | 0.90134 | 0.74085 | 350 | 350 | 2.3488 | 1.289 | 0.52981 | 0.45
65 | 13.55 | 16.4 | 0.54758 | 13.6893 | 0.88318 | 29.95 | 1.35 | 0.89668 | 0.74085 | 350 | 350 | 2.3555 | 1.2926 | 0.53283 | 0.45
66 | 13.62 | 16.4 | 0.5463 | 13.728 | 0.88568 | 30.02 | 1.35 | 0.89207 | 0.74085 | 350 | 350 | 2.3621 | 1.2963 | 0.53584 | 0.45
67 | 13.69 | 16.4 | 0.54503 | 13.7664 | 0.88816 | 30.09 | 1.35 | 0.88751 | 0.74085 | 350 | 350 | 2.3687 | 1.2999 | 0.53885 | 0.45
68 | 13.76 | 16.4 | 0.54377 | 13.8047 | 0.89063 | 30.16 | 1.35 | 0.88299 | 0.74085 | 350 | 350 | 2.3753 | 1.3035 | 0.54185 | 0.45
69 | 13.83 | 16.4 | 0.54251 | 13.8428 | 0.89308 | 30.23 | 1.35 | 0.87852 | 0.74085 | 350 | 350 | 2.3819 | 1.3071 | 0.54484 | 0.45
70 | 13.9 | 16.4 | 0.54125 | 13.8807 | 0.89553 | 30.3 | 1.35 | 0.8741 | 0.74085 | 350 | 350 | 2.3884 | 1.3107 | 0.54783 | 0.45
71 | 13.97 | 16.4 | 0.54001 | 13.9185 | 0.89797 | 30.37 | 1.35 | 0.86972 | 0.74085 | 350 | 350 | 2.3949 | 1.3143 | 0.55082 | 0.45
72 | 14.04 | 16.4 | 0.53876 | 13.9561 | 0.90039 | 30.44 | 1.35 | 0.86538 | 0.74085 | 350 | 350 | 2.4014 | 1.3178 | 0.55379 | 0.45
73 | 14.11 | 16.4 | 0.53753 | 13.9935 | 0.9028 | 30.51 | 1.35 | 0.86109 | 0.74085 | 350 | 350 | 2.4078 | 1.3213 | 0.55677 | 0.45
74 | 14.18 | 16.4 | 0.5363 | 14.0307 | 0.90521 | 30.58 | 1.35 | 0.85684 | 0.74085 | 350 | 350 | 2.4142 | 1.3249 | 0.55973 | 0.45
75 | 14.25 | 16.4 | 0.53507 | 14.0677 | 0.9076 | 30.65 | 1.35 | 0.85263 | 0.74085 | 350 | 350 | 2.4206 | 1.3284 | 0.56269 | 0.45
76 | 14.32 | 16.4 | 0.53385 | 14.1046 | 0.90998 | 30.72 | 1.35 | 0.84846 | 0.74085 | 350 | 350 | 2.4269 | 1.3318 | 0.56565 | 0.45
77 | 14.39 | 16.4 | 0.53264 | 14.1414 | 0.91235 | 30.79 | 1.35 | 0.84434 | 0.74085 | 350 | 350 | 2.4332 | 1.3353 | 0.5686 | 0.45
78 | 14.46 | 16.4 | 0.53143 | 14.1779 | 0.9147 | 30.86 | 1.35 | 0.84025 | 0.74085 | 350 | 350 | 2.4395 | 1.3388 | 0.57154 | 0.45
79 | 14.53 | 16.4 | 0.53023 | 14.2143 | 0.91705 | 30.93 | 1.35 | 0.8362 | 0.74085 | 350 | 350 | 2.4458 | 1.3422 | 0.57448 | 0.45
80 | 14.6 | 16.4 | 0.52903 | 14.2505 | 0.91939 | 31 | 1.35 | 0.83219 | 0.74085 | 350 | 350 | 2.452 | 1.3456 | 0.57741 | 0.45
81 | 14.67 | 16.4 | 0.52784 | 14.2866 | 0.92172 | 31.07 | 1.35 | 0.82822 | 0.74085 | 350 | 350 | 2.4582 | 1.349 | 0.58034 | 0.45
82 | 14.74 | 16.4 | 0.52665 | 14.3225 | 0.92403 | 31.14 | 1.35 | 0.82429 | 0.74085 | 350 | 350 | 2.4644 | 1.3524 | 0.58326 | 0.45
83 | 14.81 | 16.4 | 0.52547 | 14.3582 | 0.92634 | 31.21 | 1.35 | 0.82039 | 0.74085 | 350 | 350 | 2.4706 | 1.3558 | 0.58617 | 0.45
84 | 14.88 | 16.4 | 0.5243 | 14.3938 | 0.92863 | 31.28 | 1.35 | 0.81653 | 0.74085 | 350 | 350 | 2.4767 | 1.3592 | 0.58908 | 0.45
85 | 14.95 | 16.4 | 0.52313 | 14.4293 | 0.93092 | 31.35 | 1.35 | 0.81271 | 0.74085 | 350 | 350 | 2.4828 | 1.3625 | 0.59198 | 0.45
86 | 15.02 | 16.4 | 0.52196 | 14.4645 | 0.93319 | 31.42 | 1.35 | 0.80892 | 0.74085 | 350 | 350 | 2.4888 | 1.3658 | 0.59488 | 0.45
87 | 15.09 | 16.4 | 0.5208 | 14.4996 | 0.93546 | 31.49 | 1.35 | 0.80517 | 0.74085 | 350 | 350 | 2.4949 | 1.3691 | 0.59777 | 0.45
88 | 15.16 | 16.4 | 0.51965 | 14.5346 | 0.93771 | 31.56 | 1.35 | 0.80145 | 0.74085 | 350 | 350 | 2.5009 | 1.3724 | 0.60066 | 0.45
89 | 15.23 | 16.4 | 0.5185 | 14.5694 | 0.93996 | 31.63 | 1.35 | 0.79777 | 0.74085 | 350 | 350 | 2.5069 | 1.3757 | 0.60354 | 0.45
90 | 15.3 | 16.4 | 0.51735 | 14.604 | 0.94219 | 31.7 | 1.35 | 0.79412 | 0.74085 | 350 | 350 | 2.5128 | 1.379 | 0.60641 | 0.45
91 | 15.37 | 16.4 | 0.51621 | 14.6385 | 0.94442 | 31.77 | 1.35 | 0.7905 | 0.74085 | 350 | 350 | 2.5188 | 1.3823 | 0.60928 | 0.45
92 | 15.44 | 16.4 | 0.51508 | 14.6728 | 0.94664 | 31.84 | 1.35 | 0.78692 | 0.74085 | 350 | 350 | 2.5247 | 1.3855 | 0.61214 | 0.45
93 | 15.51 | 16.4 | 0.51395 | 14.707 | 0.94884 | 31.91 | 1.35 | 0.78337 | 0.74085 | 350 | 350 | 2.5306 | 1.3887 | 0.615 | 0.45
94 | 15.58 | 16.4 | 0.51282 | 14.7411 | 0.95104 | 31.98 | 1.35 | 0.77985 | 0.74085 | 350 | 350 | 2.5364 | 1.3919 | 0.61785 | 0.45
95 | 15.65 | 16.4 | 0.5117 | 14.775 | 0.95322 | 32.05 | 1.35 | 0.77636 | 0.74085 | 350 | 350 | 2.5423 | 1.3951 | 0.62069 | 0.45
96 | 15.72 | 16.4 | 0.51059 | 14.8087 | 0.9554 | 32.12 | 1.35 | 0.7729 | 0.74085 | 350 | 350 | 2.5481 | 1.3983 | 0.62353 | 0.45
97 | 15.79 | 16.4 | 0.50947 | 14.8423 | 0.95757 | 32.19 | 1.35 | 0.76947 | 0.74085 | 350 | 350 | 2.5538 | 1.4015 | 0.62636 | 0.45
98 | 15.86 | 16.4 | 0.50837 | 14.8758 | 0.95973 | 32.26 | 1.35 | 0.76608 | 0.74085 | 350 | 350 | 2.5596 | 1.4047 | 0.62919 | 0.45
99 | 15.93 | 16.4 | 0.50727 | 14.9091 | 0.96187 | 32.33 | 1.35 | 0.76271 | 0.74085 | 350 | 350 | 2.5653 | 1.4078 | 0.63201 | 0.45
100 | 16 | 16.4 | 0.50617 | 14.9422 | 0.96401 | 32.4 | 1.35 | 0.75938 | 0.74085 | 350 | 350 | 2.571 | 1.4109 | 0.63482 | 0.45

## Parameters (hidden)
LM5180 Parameters
[6 empty] | TERMS OF USE | [24 empty] | 0.019258 | 0.00074172 | 0.0012403 | 20 | 7.1523 | 0 | 0.0008363 | 0.001578 |  | #NAME?
[7 empty] | Currents |  |  | Miscellaneous | [10 empty] | Inductor |  |  |  | Cout |  |  | Cin |  |  | High-side MOSFET Losses | [7 empty] | Low-side MOSFET Losses |  |  | Diode | [6 empty] | RESULTS
Input Parameters | [6 empty] | Step | Iout (A) | Ripple Current pk-pk (A) | Peak Current (A) | Duty Cycle | Valley Current (A) | Off Time (sec) | Pout-max (W) at Vin-nom | Iout-max (A) at Vin-nom | Vsw-max (V) at Vin-nom | Switching Frequency (Hz) | Active Mode Duration (sec) | Sleep Mode Duration (sec) | Operating Quiescent Current (A) | Irms (A) | Inductor DCR Loss @ 25°C (W) | Inductor Core Loss (W) | Total Inductor Loss (W) | Irms (A) | Cout ESR Loss (W) | Total Cout Loss (W) | Irms (A) | Cin ESR Loss (W) | Total Cin Loss (W) | Irms (A) | Rdson HS Loss @ 25°C (W) | HS Gate Qg Loss (W) | SW Rise Time (ns) | SW Fall Time (ns) | HS Switching Loss (W) | Coss Loss (W) | Total HS FET Loss (W) | Irms (A) | Rdson LS Loss @ 25°C (W) | LS Gate Qg Loss (W) | Reverse Recovery & Leakage Losses | DeadTime Loss @ 25°C (W) | Total LS FET Loss (W) | Quiescent Loss (W) | LDO + Quiescent Loss (W) | Total Gate Drive Loss (W) | Total Power Loss in IC (W) | Total Converter Power Loss (W) | Pout (W) | EFF (%) | High-side MOSFET Rdson % | Low-side MOSFET Rdson % | Gate Drive (Qg) Loss from Vin % | High-side MOSFET Switching Loss % | Reverse Recovery & Leakage Loss % | Deadtime Loss % | Inductor Cu Loss % | Inductor Core Loss % | Cin Cout ESR % | Quiescent Current Loss % | Total Loss % | Overall Eff % | Overall Eff | Current (mA) | Keep for "previous" data series | Keep for "previous" data series | Frequency (kHz) | Coss | Total Power Loss in IC (mW) | LDO + Quiescent Loss (mW) | Total Inductor Loss (mW) | COT / PFM Overall Eff | COT / PFM Total Power Loss in IC (mW) | COT / PFM LDO + Quiescent Loss (mW) | COT / PFM Total Inductor Loss (mW)
Design | Input Value | Units | Std Units | Description |  |  | 0.1 | 0.00042 | [41 empty] | 0.00651 | 1 | 0% | 0% | #NAME? | 0% | 0% | 0% | 0% | 0% | 0% | 0% | 0% | 100% | 100 | 0.42 | 59.7024 | 59.7% | 0 | 0% | 0 | 0 | 0 | 100 | 0 | 0 | 0
[7 empty] | 1 | 0.0042 | [41 empty] | 0.0651 | 1 | 0% | 0% | #NAME? | 0% | 0% | 0% | 0% | 0% | 0% | 0% | 0% | 100% | 100 | 4.2 | 83.6826 | 83.68% | 0 | 0% | 0 | 0 | 0 | 100 | 0 | 0 | 0
Vin | 12 | V | 12 | Vin |  |  | 2 | 0.0084 | [41 empty] | 0.1302 | 1 | 0% | 0% | #NAME? | 0% | 0% | 0% | 0% | 0% | 0% | 0% | 0% | 100% | 100 | 8.4 | 85.5913 | 85.59% | 0 | 0% | 0 | 0 | 0 | 100 | 0 | 0 | 0
Vout | 15.5 | V | 15.5 | Vout |  |  | 3 | 0.0126 | [41 empty] | 0.1953 | 1 | 0% | 0% | #NAME? | 0% | 0% | 0% | 0% | 0% | 0% | 0% | 0% | 100% | 100 | 12.6 | 86.2461 | 86.25% | 0 | 0% | 0 | 0 | 0 | 100 | 0 | 0 | 0
Iout | 0.42 | A | 0.42 | Iout(max) |  |  | 4 | 0.0168
Rt | 133620.6897 | kW | 133620689.6552 |  |  |  | 5 | 0.021
Tamb | 25 | °C | 25 | Ambient temperature | 8 |  | 6 | 0.0252
VDD | 5 | V | 5 |  |  |  | 7 | 0.0294
[7 empty] | 8 | 0.0336
Outputs | [6 empty] | 9 | 0.0378
Design | Value | Units | Std Units | Description |  |  | 10 | 0.042
On-Time | 1781.6092 | µs | 0.0017816 | On Time - fixed |  |  | 11 | 0.0462
Off Time |  | µs | 0 | Off Time - depends on Vout, L, Iout, DCR, etc. |  |  | 12 | 0.0504
DIL | -705984.4189 | mA | -705.9844 | Inductor pk-pk ripple current in CCM |  |  | 13 | 0.0546
CCM Freq | 0.725 | kHz | 725 | Frequency in CCM |  |  | 14 | 0.0588
Fsw_max | 350 | kHz | 350000 | Max Fsw |  |  | 15 | 0.063
Tr | 10 | ns | 1e-08 | Switch rise time |  |  | 16 | 0.0672
Tf | 10 | ns | 1e-08 | Switch fall time |  |  | 17 | 0.0714
[7 empty] | 18 | 0.0756
Components | Input Value | Units | Std Units | Description |  |  | 19 | 0.0798
L | 9 | µH | 9e-06 | Filter inductance |  |  | 20 | 0.084
Rdcr_pri | 48 | mW | 0.048 | Transformer primary winding DCR at 25°C |  |  | 21 | 0.0882
Rdcr_sec | 240 | mW | 0.24 | Transformer secondary winding DCR at 25°C |  |  | 22 | 0.0924
Kcore | 0 |  | 0 | Core loss constant - consult transformer vendor |  |  | 23 | 0.0966
Cin | 10 | µF | 1e-05 | Input capacitance |  |  | 24 | 0.1008
RCinESR | 3 | mW | 0.003 | Input capacitor ESR |  |  | 25 | 0.105
Cout | 22 | µF | 2.2e-05 | Output capacitance |  |  | 26 | 0.1092
RCoutESR | 2 | mW | 0.002 | Output capacitor ESR |  |  | 27 | 0.1134
Converter |  | Units | Std Units | Description |  |  | 28 | 0.1176
Isw_max | 4.1 | A | 4.1 | Peak switch current |  |  | 29 | 0.1218
Isw_min | 0.82 | A | 0.82 | Min peak switch current |  |  | 30 | 0.126
ILIM_delay | 30 | ns | 3e-08 | Current lmit comparator delay |  |  | 31 | 0.1302
Efficiency | 100% |  | 1 | Efficiency estimate |  |  | 32 | 0.1344
IQ | 290 | µA | 0.00029 | LM5180 quiescent current |  |  | 33 | 0.1386
Flyback MOSFET |  | Units | Std Units | Description |  |  | 34 | 0.1428
Rdson | 110 | mW | 0.11 | Drain-source resistance of MOSFET @ VDD, 25°C |  |  | 35 | 0.147
RdsonTC | 4500 | ppm/°C | 0.0045 | Drain to Source Resistance Temp Co |  |  | 36 | 0.1512
FOM |  | mΩ*nC |  | FOM |  |  | 37 | 0.1554
Qg | 10 | nC | 1e-08 | Gate charge of MOSFET @ VDD |  |  | 38 | 0.1596
Coss | 200 | pF | 2e-10 | Capacitance (Coss) |  |  | 39 | 0.1638
Csw | 250 | pF | 2.5e-10 | Effective SW node capacitance (Ctr + Cdiode_refl) |  |  | 40 | 0.168
Flyback Diode |  | Units | Std Units | Description |  |  | 41 | 0.1722
Vfwd1 | 0.9 | V | 0.9 | Flyback diode forward voltage at no load |  |  | 42 | 0.1764
Vfwd2 | 0.9 | V | 0.9 | Flyback diode forward voltage at full load |  |  | 43 | 0.1806
BDserR | 0 | W | 0 | Series resistance of the flyback diode |  |  | 44 | 0.1848
Qrr_Dfly | 2 | nC | 2e-09 | Reverse recovery charge of body diode at 100mA |  |  | 45 | 0.189
Trr_Dfly | 10 | ns | 1e-08 | Reverse recovery time of body diode (not used) |  |  | 46 | 0.1932
I_LEAK | 0 | μA | 0 | Leakage current of low-side device |  |  | 47 | 0.1974
ThetaJA | 41 | °C/W | 41 | IC thermal impedance |  |  | 48 | 0.2016
[7 empty] | 49 | 0.2058
[7 empty] | 50 | 0.21
[7 empty] | 51 | 0.2142
[7 empty] | 52 | 0.2184
[7 empty] | 53 | 0.2226
[7 empty] | 54 | 0.2268
[7 empty] | 55 | 0.231
[7 empty] | 56 | 0.2352
[5 empty] | Eff (%) | Iout (mA) | 57 | 0.2394
[5 empty] | 0 | 210 | 58 | 0.2436
[5 empty] | 0 | 315 | 59 | 0.2478
[5 empty] | 100 | 420 | 60 | 0.252
[7 empty] | 61 | 0.2562
[7 empty] | 62 | 0.2604
[7 empty] | 63 | 0.2646
[7 empty] | 64 | 0.2688
[7 empty] | 65 | 0.273
[7 empty] | 66 | 0.2772
[7 empty] | 67 | 0.2814
[7 empty] | 68 | 0.2856
[7 empty] | 69 | 0.2898
[7 empty] | 70 | 0.294
[7 empty] | 71 | 0.2982
[7 empty] | 72 | 0.3024
[7 empty] | 73 | 0.3066
[7 empty] | 74 | 0.3108
[7 empty] | 75 | 0.315
[7 empty] | 76 | 0.3192
[7 empty] | 77 | 0.3234
[7 empty] | 78 | 0.3276
[7 empty] | 79 | 0.3318
[7 empty] | 80 | 0.336
[7 empty] | 81 | 0.3402
[5 empty] | Eff (%) | Iout (mA) | 82 | 0.3444
[5 empty] | 0 | 210 | 83 | 0.3486
[5 empty] | 0 | 315 | 84 | 0.3528
[5 empty] | 88.6982 | 420 | 85 | 0.357
[7 empty] | 86 | 0.3612
[7 empty] | 87 | 0.3654
[7 empty] | 88 | 0.3696
[7 empty] | 89 | 0.3738
[7 empty] | 90 | 0.378
[7 empty] | 91 | 0.3822
[7 empty] | 92 | 0.3864
[7 empty] | 93 | 0.3906
[7 empty] | 94 | 0.3948
[7 empty] | 95 | 0.399
[7 empty] | 96 | 0.4032
[7 empty] | 97 | 0.4074
[7 empty] | 98 | 0.4116
[7 empty] | 99 | 0.4158
[7 empty] | 100 | 0.42 | [41 empty] | 6.51 | 1 | 0% | 0% | #NAME? | 0% | 0% | 0% | 0% | 0% | 0% | 0% | 0% | 100% | 100 | 420 | 88.6982 | 88.7% | 0 | 0% | 0 | 0 | 0 | 100 | 0 | 0 | 0
[7 empty] | 1e-05 | A | min_I | [22 empty] | 0.0049517 | 0.0037188 | 20 | 18.9436 | 0.0041453 | 0.007164 |  | 0.09194 | 0.008453 | 0.00093282 | 0.0091179 | 0.0012141 | 0.018785 | [6 empty] | 1mA | 0.3641% | 0.6569% | 5.439% | 0.4591% | 0% | 0.07375% | 0.7215% | 1.493% | 0.0005502% | 8.255%
[7 empty] | 0.42 | A | max_I | [41 empty] | 100mA | 0.81% | 1.461% | 2.483% | 0.9906% | 1.163% | 0.1647% | 1.605% | 0.6815% | 0.001752% | 1.284%
[7 empty] | 10.6454 |  | rr
Note on A1: This efficiency calculator is aimed towards low current, COT-type architectures. Specifically, the "On Time" is programmed by the timing resistor, Rt. Meanwhile, the "Off Time" is determined by zero crossing of the inductor current crosses (in DCM) or when FB touches VREF (in CCM). In the DCM configuration, it is assumed that the effective switching frequency is proportional to output current.
Note on G2: Texas Instruments: Limited Use Policy You must treat this software and documentation like any other copyrighted material. You may not: - Copy documentation of the software - Copy this software except to make archival or backup copies - Reverse engineer, disassemble, decompile or make any attempt to discover the source code of the Software - Place the software onto a server so that it is accessible via a public network such as the internet - Sublicense, rent, lease or lend any portion of the software or documentation. Texas Instruments is not responsible for the validity of any design created with this software and urges all designs to be fully tested and carefully verified. Refer to the LM5165 product datasheet and EVM user guides for more details. Rev. 1, Timothy Hegarty, Texas Instruments, Inc.

## Efficiency Plots (hidden)
EFF_SINGLE
86.9%
86.9%

## Fsw Plots (hidden)
Fsw_SINGLE

## Schematic Mgmt (hidden)
SCH_SINGLE_UVLOadj_SSint_TCyes
VOUT
1.2V
COUT
140µF

## Standard Value Calculator (hidden)
Capacitors | Css | Cout | Cin | Cb
Inputs | 3e-08 | 22 | 10 | 0 | Resistors | inputs | Standard Result
Standard Result | 3.3e-08 | 0 | 0 | 0 | Rt | #NAME? | #NAME? | Ω
(pF)
0.47 | 0 | 0 | 0 | 0 | Rshunt | #NAME? | #NAME? | Ω
0.56 | 0 | 0 | 0 | 0 | Rc1ea | 6220.3534 | 6190 | Ω
0.68 | 0 | 0 | 0 | 0
0.82 | 0 | 0 | 0 | 0 | Rtc | 328000 | 324000 | Ω
1 | 0 | 0 | 0 | 0 | Rfb2 | 164000 | 165000 | Ω
1.2 | 0 | 0 | 0 | 0
1.5 | 0 | 0 | 0 | 0
1.8 | 0 | 0 | 0 | 0 | Rs | 6.3765 | 6.34 | mΩ
2.2 | 0 | 0 | 0 | 0 | Cslope_ideal | #NAME? | #REF! | pF
2.7 | 0 | 0 | 0 | 0
3.3 | 0 | 0 | 0 | 0 | Ruv1 | 333.3333 | 332 | kΩ
3.9 | 0 | 0 | 0 | 0 | Ruv2 | 58.5882 | 59 | kΩ
4.7 | 0 | 0 | 0 | 0 | Rhys | #NAME? | #NAME? | kΩ
5.6 | 0 | 0 | 0 | 0
6.8 | 0 | 0 | 0 | 0
8.2 | 0 | 0 | 0 | 0 |  |  | 0
10 | 0 | 0 | 0 | 0
12 | 0 | 0 | 0 | 0 | Rdym | 27936.1011 | 28000 | Ω
15 | 0 | 0 | 0 | 0 | Rdym1 | 178791.0469 | 178000
18 | 0 | 0 | 0 | 0 | Rdym2 | 47628 | 47500
22 | 0 | 0 | 0 | 0
27 | 0 | 0 | 0 | 0
33 | 0 | 0 | 0 | 0
39 | 0 | 0 | 0 | 0
47 | 0 | 0 | 0 | 0
56 | 0 | 0 | 0 | 0
68 | 0 | 0 | 0 | 0
82 | 0 | 0 | 0 | 0
100 | 0 | 0 | 0 | 0
120 | 0 | 0 | 0 | 0
150 | 0 | 0 | 0 | 0
180 | 0 | 0 | 0 | 0
220 | 0 | 0 | 0 | 0
270 | 0 | 0 | 0 | 0
330 | 0 | 0 | 0 | 0
390 | 0 | 0 | 0 | 0
470 | 0 | 0 | 0 | 0
560 | 0 | 0 | 0 | 0
680 | 0 | 0 | 0 | 0
820 | 0 | 0 | 0 | 0
1000 | 0 | 0 | 0 | 0
1200 | 0 | 0 | 0 | 0
1500 | 0 | 0 | 0 | 0
1800 | 0 | 0 | 0 | 0
2200 | 0 | 0 | 0 | 0
2700 | 0 | 0 | 0 | 0
3300 | 0 | 0 | 0 | 0
3900 | 0 | 0 | 0 | 0
4700 | 0 | 0 | 0 | 0
5600 | 0 | 0 | 0 | 0
6800 | 0 | 0 | 0 | 0
8200 | 0 | 0 | 0 | 0
10000 | 0 | 0 | 0 | 0
12000 | 0 | 0 | 0 | 0
15000 | 0 | 0 | 0 | 0
18000 | 0 | 0 | 0 | 0
22000 | 0 | 0 | 0 | 0
27000 | 33000 | 0 | 0 | 0
33000 | 0 | 0 | 0 | 0
39000 | 0 | 0 | 0 | 0
47000 | 0 | 0 | 0 | 0
56000 | 0 | 0 | 0 | 0
68000 | 0 | 0 | 0 | 0
82000 | 0 | 0 | 0 | 0
100000 | 0 | 0 | 0 | 0
120000 | 0 | 0 | 0 | 0
150000 | 0 | 0 | 0 | 0
180000 | 0 | 0 | 0 | 0
220000 | 0 | 0 | 0 | 0
270000 | 0 | 0 | 0 | 0
330000 | 0 | 0 | 0 | 0
390000 | 0 | 0 | 0 | 0
470000 | 0 | 0 | 0 | 0
560000 | 0 | 0 | 0 | 0
680000 | 0 | 0 | 0 | 0
820000 | 0 | 0 | 0 | 0
1000000 | 0 | 0 | 0 | 0
1200000 | 0 | 0 | 0 | 0
1500000 | 0 | 0 | 0 | 0
1800000 | 0 | 0 | 0 | 0
2200000 | 0 | 0 | 0 | 0
2700000 | 0 | 0 | 0 | 0
3300000 | 0 | 0 | 0 | 0
3900000 | 0 | 0 | 0 | 0
4700000 | 0 | 0 | 0 | 0
5600000 | 0 | 0 | 0 | 0
6800000 | 0 | 0 | 0 | 0
8200000 | 0 | 0 | 0 | 0
10000000 | 0 | 0 | 0 | 0
12000000 | 0 | 0 | 0 | 0
15000000 | 0 | 0 | 0 | 0
18000000 | 0 | 0 | 0 | 0
22000000 | 0 | 0 | 0 | 0
27000000 | 0 | 0 | 0 | 0
33000000 | 0 | 0 | 0 | 0
39000000 | 0 | 0 | 0 | 0
47000000 | 0 | 0 | 0 | 0
56000000 | 0 | 0 | 0 | 0
68000000 | 0 | 0 | 0 | 0
82000000 | 0 | 0 | 0 | 0
100000000 | 0 | 0 | 0 | 0
120000000 | 0 | 0 | 0 | 0
150000000 | 0 | 0 | 0 | 0
180000000 | 0 | 0 | 0 | 0
220000000 | 0 | 0 | 0 | 0
270000000 | 0 | 0 | 0 | 0
330000000 | 0 | 0 | 0 | 0
390000000 | 0 | 0 | 0 | 0
470000000 | 0 | 0 | 0 | 0
560000000 | 0 | 0 | 0 | 0
680000000 | 0 | 0 | 0 | 0
820000000 | 0 | 0 | 0 | 0
1000000000 | 0 | 0 | 0 | 0
1200000000 | 0 | 0 | 0 | 0
1500000000 | 0 | 0 | 0 | 0
1800000000 | 0 | 0 | 0 | 0
2200000000 | 0 | 0 | 0 | 0
2700000000 | 0 | 0 | 0 | 0
3300000000 | 0 | 0 | 0 | 0
3900000000 | 0 | 0 | 0 | 0
4700000000 | 0 | 0 | 0 | 0
5600000000 | 0 | 0 | 0 | 0
6800000000 | 0 | 0 | 0 | 0
8200000000 | 0 | 0 | 0 | 0
10000000000 | 0 | 0 | 0 | 0
12000000000 | 0 | 0 | 0 | 0
15000000000 | 0 | 0 | 0 | 0
18000000000 | 0 | 0 | 0 | 0
22000000000 | 0 | 0 | 0 | 0
27000000000 | 0 | 0 | 0 | 0
33000000000 | 0 | 0 | 0 | 0
39000000000 | 0 | 0 | 0 | 0
47000000000 | 0 | 0 | 0 | 0
56000000000 | 0 | 0 | 0 | 0
68000000000 | 0 | 0 | 0 | 0
82000000000 | 0 | 0 | 0 | 0
100000000000 | 0 | 0 | 0 | 0
120000000000 | 0 | 0 | 0 | 0
150000000000 | 0 | 0 | 0 | 0
180000000000 | 0 | 0 | 0 | 0
220000000000 | 0 | 0 | 0 | 0
270000000000 | 0 | 0 | 0 | 0
330000000000 | 0 | 0 | 0 | 0
390000000000 | 0 | 0 | 0 | 0
470000000000 | 0 | 0 | 0 | 0
560000000000 | 0 | 0 | 0 | 0
680000000000 | 0 | 0 | 0 | 0
820000000000 | 0 | 0 | 0 | 0
1000000000000 | 0 | 0 | 0 | 0
1200000000000 | 0 | 0 | 0 | 0
1500000000000 | 0 | 0 | 0 | 0
1800000000000 | 0 | 0 | 0 | 0
2200000000000 | 0 | 0 | 0 | 0
2700000000000 | 2700000000000 | 0 | 0 | 2700000000000