## Sheet1
s | 4
charging voltage per cell | 4200
charging voltage | 16800
R1 | 332
R2 | 25.5
Minimum output voltage | 8551.9608
#6 | 8552
Voltage resolution | 33.4061
#8 | 33
Voltage register | 249.9394
#10 | 250
desired maximum charging voltage | 16802
actual maximum output voltage | 16903.5242
fw voltage register based on if 13 > 12 | 246.901
#14 | 246
charging voltage | 16769.8998
charging voltage for mismatch compensation | 16670
charging voltage per cell for df | 4167.5