## Sheet1
1．When a circuit component is failed
No. | Matter | Result
1-1 | C3 is failed(open circuit) | Very small output capacitance will cause large ripple and instability
1-2 | C3 is failed(shorted) | Loss of regulation; will hit HS current limit, which is reduced from 4.2A (typ) to 1.6A when Vout<0.5V
1-3 | C5 is failed(open circuit) | After SS is complete: No effect During startup: SS ramp will be extremely fast, likely causing Vout overshoot
1-4 | C5 is failed(shorted) | SS pin will be held low and Vout will not come up
1-5 | L1 is failed(short) | Current limit will not work to protect against short high current spikes through the HS FET; Vout could oscillate between Vin and the regulation target until damage occurs from overstress
1-6 | R3(100k) is failed(open circuit) | Can get incorrect PG functionality (PG pin will float instead of being pulled high)
1-7 | R1 is failed(open circuit) | There is no over voltage detection, so it will operate at max duty cycle and drive Vout up to Vin
1-8 | R2 is failed(shorted) | There is no over voltage detection, so it will operate at max duty cycle and drive Vout up to Vin
2. When adjacent terminals are short-circuited to each other
No. | Matter | Result
2-1 | 3 -4 shorted (SW-PG) | SW node voltage can overstress the PG pin and cause damage to IC as well as downstream circuits
2-2 | 5 -6 shorted (FB-AGND) | There is no over voltage detection, so it will operate at max duty cycle and drive Vout up to Vin
2-3 | 6-7 shorted (AGND-FSW) | FSW tied low for 2.5MHz: No effect FSW tied high for 1.25MHz: will short digital supply to ground
2-4 | 9 -10 shorted (SS-AVIN) | SS will exceed abs max for the pin and cause damage
2-5 | 14 - 15 shorted (VOS-PGND) | Loss of regulation; will hit HS current limit, which is reduced from 4.2A (typ) to 1.6A when Vout<0.5V
3．When the solder connection of each terminal is defective
No. | Matter | Result
3-1 | No.5 (FB) is open circuit. | Fixed Vout: No effect Ext FB: Loss of regulation, Vout could go to high voltage and cause damage
3-2 | No.6 (AGND) is open circuit. | Uncontrolled behavior that could cause damage due to floating ground reference
3-3 | No.9（SS/TR）is open circuit. | After SS is complete: No effect During startup: SS ramp will be extremely fast, likely causing Vout overshoot
3-4 | No.10(AVIN) is open circuit. | Uncontrolled behavior that could cause damage due to floating supply
3-5 | No.14(VOS）is open circuit. | Fixed Vout: Vout pin will be pulled low internally, but the output voltage (disconnected from pin) will rise above target since there is no over voltage detection Ext FB: You will get instability, and noise from this floating node could be injected into the control loop
L1
R3