## Device Calculator
Design Calculations
Parameter | Input | Recommended | Selected Value | Calculated with Selected Value | Units | Description | 0.9408 | 0.9792
Device Part Number | TPS546D24A |  |  |  | P/N | Device Part Number |  | Key
IC IOUT MAX |  | 40 |  |  | A | Maximum Recommended Per Phase Current (Based on Device Selected) |  | User Entered Value
Pvin | 12 |  |  |  | V | Input Voltage (If Yellow, AVIN or VDD5 needs to be provided from a separate supply > 4.0V) | 25 | Fixed IC Parameter
Vout | 0.96 |  |  |  | V | Nominal Regulated Output Voltage |  | Calculated Parameter
VOSL |  |  | 0.5 |  | V | Internal Divider Ratio (Vout Scale Loop) |  | Recommended Component Value
Vref |  |  |  | 0.48 | V | Internal Reference Voltage (VOUT x VOUT_SCALE_LOOP - Warning or Caution - See Comment) |  | Design Caution
Iout | 50 |  |  |  | A | Total Output Current |  | Design Warning
# of Phases | 2 |  |  |  | Count | Number of Phases Used
Current per Phase |  | 25 |  |  | A | Per Phase Current
Iout(trans) | 10 |  |  |  | A | Load Step / Load Release Transient Current |  | This design tool is intended to provide assistance during schematic development, component selection and design review for power supplies using the TPS546x24A devices. Please refer to the TPS546x24A datasheets for more information and layout recommendations. Some cells are protected to prevent accidental edits. There is no password to unlock them.
Vout(rip) | 14.4 |  |  |  | mV | Steady State peak to peak output voltage ripple
Vunder | 38.4 |  |  |  | mV | Transient response Undershoot Voltage
Vover | 38.4 |  |  |  | mV | Transient response Overshoot Voltage
FRQUENCY_SWITCH | 450 |  |  |  | kHz | Switching Frequency (If Yellow, option is not available through pin strapping)
Choose the Output Inductor (Lout)
The inductance is selected based on a p-p ripple current target. Smaller L reduces solution size while larger L reduces AC loss.
Ind-Volt |  | 1.9627 |  |  | Volt-uSec | Inductor Volt-second during operation
L(10%) |  | 0.78507 |  |  | uH | Maximum recommended inductor value (Inductor ripple 10% of full load)
L(40%) |  | 0.19627 |  |  | uH | Minimum recommended inductor value (Inductor ripple 40% of full load)
L(target) |  | 0.26169 |  |  | uH | Recommended target inductor value (Inductor ripple 30% of full load)
Inductor Value |  |  | 0.22 |  | uH | Nominal Inductor Value selected
Inductor Derating |  |  | 100 |  | % | Percentage of Nominal Inductance remaining after Tolerance, Thermal, and Saturation derating
Inductance |  |  |  | 0.22 | uH | Inductor Value after derating
Ipk-pk |  |  |  | 8.9212 | A | Peak to Peak ripple current on inductor (Between 2 and 14 for Pin-Strapped Compensation)
Inductor Current Slope |  |  |  | 10.101 | A/Tsw-V | Inductor Current Slope per Switching Cycle-V
Iout/Ipk-pk |  |  |  | 0.35685 | A/A | Inductor Ripple Current to Full Load current Ratio
Ipk |  |  |  | 29.4606 | A/A | Peak Inductor current at full load (Compare to Inductor Saturation Current)
Irms |  |  |  | 25.1323 | Arms | Inductor RMS current (Compare to Inductor Thermal Current)
Choose the Output Capacitor (Cout)
The output capacitance is deteremind based on the output ripple, transient and stability requirements. These calculations do not support mixed type output capacitors.
Cout Ripple |  | 172.0913 |  |  | uF | Minimum Output Capacitance to meet Ripple Requirement (Does not include ESR)
Cout Under |  | 460.5178 |  |  | uF | Based on Fco @ 1/10 Fsw (Does not Inlcude ESR)
Cout Over |  | 460.5178 |  |  | uF | Based on Fco @ 1/10 Fsw (Does not Include ESR)
Bulk Output Capacitor |  |  | 390 |  | uF | Nominal value of a Single Bulk/Polymer/Electrolytic Output Capacitor
Capacitor Derating (Bulk) |  |  | 100 |  | % | Percentage of Nominal Bulk Capacitance remaining after Tolerance, Thermal, and DC Bias derating
Cout (bulk) |  |  |  | 390 | uF | Single Bulk Capacitor Capactiance
ESR (bulk) |  |  | 10 |  | mOhms | Single Bulk Capacitor ESR
Count (bulk) |  |  | 4 |  |  | Number of Bulk Capacitors (Total, include all phases)
Total Bulk Cout |  |  |  | 1560 | uF | Total Bulk Output Capacitance
Total Bulk ESR |  |  |  | 2.5 | mOhms | Effective Bulk Capacitance ESR
Ceramic Output Capacitor |  |  | 47 |  | uF | Nominal value of a Single Ceramic Output Capacitor
Capacitor Derating (Cer) |  |  | 100 |  | % | Percentage of Nominal Ceramic Capacitance remaining after Tolerance, Thermal, and DC Bias derating
ESR (Cer) |  |  | 3 |  | mOhms | Single Ceramic Capacitor ESR
Count (Cer) |  |  | 16 |  |  | Number of Ceramic Capacitors (Total, include all phases)
Cout (Cer) |  |  |  | 47 | uF | Single Ceramic Capacitor Capactiance
Total Ceramic Cout |  |  |  | 752 | uF | Total Ceramic Output Capacitance
Total Ceramic ESR |  |  |  | 0.1875 | mOhms | Effective Ceramic Capacitance ESR
Cout(total) |  |  |  | 2312 | uF | Total Bulk + Ceramic Output Capacitance
Cout-Max User | 3392 |  |  |  | uF | User Entered Maximum Total Output Capacitance (may be used to set voltage loop zero frequency)
Cout-Max |  | 3392 |  |  | uF | Maximum Output Capacitance used for loop compensation calculations (max of total Nominal capacitance, total derated capacitance, user entered maximum)
Fco(Cout-max) |  | 15.2464 |  |  | kHz | Loop Unity Gain Frequency with Cout Max (may be used to set voltage loop zero frequency)
Zout (Fsw) |  | 0.42133 |  |  | mOhms | Output Impedance at Swiching Frequency
Vout_ripple |  | 3.7588 |  |  | mV | Estimated Output Voltage Ripple Ipk-pk x Zout (Fsw)
Zout (Fsw/10) |  | 1.9656 |  |  | mOhms | Output Impedance at 1/10 Switching Frequency (Typical Voltage Crossover)
Choose the Input Capacitor (Cin)
The input capacitance is deteremind based on the input ripple requirements. Additional bulk input capacitance may be needed for transients. 0.1µF high frequency bypass capacitors are also required.
Qin |  | 8.8889 |  |  | uC | Input Charge per switching cycle
Cin(cer) min |  | 35.5556 |  |  | uF | Minimum recommended Ceramic Input Capacitance (Limit Vin Ripple to < 250mV)
Cin(cer) |  |  | 400 |  | uF | Selected input capacitance
Vin(rip) |  |  |  | 22.2222 | mV | Calculated input voltage ripple
Irms(Cin) |  |  |  | 16.8474 | A | Input Capacitor RMS ripple current. Compare to Capacitor RMS ripple current rating. Recommend not using Capacitors above 1/2 rated RMS current.
Choose the Input Capacitor (Cin)
The input capacitance is deteremind based on the input ripple requirements. Additional bulk input capacitance may be needed for transients. 0.1µF high frequency bypass capacitors are also required.
Modulator Ratio |  | 5.5 |  |  |  | PVIN / VRAMP(mod)
Current Sense Gain |  | 6.155 |  |  | mV/A | Single Phase Current Sense Gain
Power Stage GM |  | 324.9391 |  |  | A/V | Current Sense Gain (6.155 / #Phases)
Fsw / Fcoi |  |  | 4 |  |  | Ratio of Switching Frequency to Current Loop Crossover (3 to 4 recommended)
Fcoi |  |  |  | 112.5 | kHz | Target Current Regulation Cross-over Frequency
Current Control Gain |  |  |  | 222.2222 | A/mV | Current Control Gain |  | Select the highest Comp Code value that shows green for both ILOOP and VLOOP Gains. If all ILOOP Gains are Red, increase FREQUENCY_SWITCH or Increase L. If All VLOOP gains are Red, Increase FREQUENCY_SWITCH or COUT
Fsw / Fcov |  |  | 10 |  |  | Ratio of Switching Frequency to Voltage Loop Crossover (8 to 12 recommended)
Fcov |  |  |  | 45 | kHz | Target Voltage Regulation Cross-over Frequency
Zout(Fcov) |  |  |  | 1.9656 | mOhms | Output Impedance at desired Voltage Loop Cross-over Frequency
System Configuration Complete.
To select COMPENSATION_CONFIG through pin strap resistors, refer to the table at the right and select resistors in Pin Detect Programming TAB ----------> | [6 empty] | ------> | COMPENSATION Pin Strap Code Values
Selected Comp Code |  |  | 8 |  |  | Highest Comp Code value from table |  | Comp Code | ILOOP Gain | VLOOP Gain
MB ILOOP selected |  |  |  | 3 |  | Current Loop Mid-Band Gain with selected value through pin strapping |  | 0 | EEPROM | EEPROM
MB VLOOP selected |  |  |  | 2 |  | Voltage Loop Mid-Band Gain with selected value through pin strapping |  | 1 | 2 | 0.5 | 1.6039
BW - ILOOP |  |  |  | 86.4352 | kHz | Estimated Current Loop Bandwidth through pin strapping |  | 2 | 2 | 1 | 1.6039
BW VLOOP |  |  |  | 28.7411 | kHz | Estimated Voltage Loop Bandwidth through pin strapping |  | 3 | 2 | 2 | 1.6039
ILOOP/VLOOP Ratio |  |  |  | 3.0074 |  | Ratio of Bandwidth of Current Loop to Voltage Loop. If Red, Increase ILOOP gain or decrease VLOOP Gain |  | 4 | 2 | 4 | 1.6039
Zout @ VLOOP BW |  |  |  | 2.7316 | mOhms | Output Impedance at Voltage Loop Cross-over. Estimates Transient Response |  | 5 | 2 | 8 | 1.6039
Vunder/Over |  |  |  | 27.3164 | mV | Estimated Output Voltage Deviation due to Specified Transient |  | 6 | 3 | 0.5 | 2.4059
% Under/Over |  |  |  | 2.8455 | % | Estimated Output Voltage Deviation due to Specified Transient, as percentage of VOUT |  | 7 | 3 | 1 | 2.4059
[8 empty] | 8 | 3 | 2 | 2.4059
IMPORTANT NOTE: The COMPENSATION_CONFIG settings are limited when using pin strap. The design will be stable but may not be optimized. | [7 empty] | 9 | 3 | 4 | 2.4059
To select optimized COMPENSATION_CONFIG values available through PMBus programming, continue with value selection below. When programming the compensation through PMBus, COMPENSATION_CONFIG must be written to the NVM prior to boot-up OR use pin strap compensation for initial boot-up. | [7 empty] | 10 | 3 | 8 | 2.4059
[8 empty] | 11 | 4 | 0.5 | 3.1314
[8 empty] | 12 | 4 | 1 | 3.1314
[8 empty] | 13 | 4 | 2 | 3.1314
Target GMI x RVI (ILOOP) |  | 3.9047 |  |  |  | Target Mid-band gain for current reglation loop |  | 14 | 4 | 4 | 3.1314
Target Fzi |  | 37.5 |  |  | kHz | Target Zero-frequency for current regulation loop |  | 15 | 4 | 8 | 3.1314
Target Fpi |  | 450 |  |  | kHz | Target Pole-frequency for current regulation loop |  | 16 | 5 | 0.5 | 3.1314
Current Loop and Voltage Loop Calculations | [7 empty] | 17 | 5 | 1 | 3.1314
[8 empty] | 18 | 5 | 2 | 3.1314
GMI |  |  | 100 |  | uS | Current Loop Transconductance (25uS, 50uS, 100uS, 200us) |  | 19 | 5 | 4 | 3.1314
RVI target |  | 39.0466 |  |  | kOhms | Current Loop Mid-band Resistor Value (5k - 315k) |  | 20 | 5 | 8 | 3.1314
RVI |  |  | 30 |  | kOhms | Current Loop Gain Setting Resistor. Select value equal to or less than RVI recommended. |  | 21 | 6 | 0.5 | 3.1314
CZI target |  | 141.4711 |  |  | pF | Current Loop Zero Capacitor |  | 22 | 6 | 1 | 3.1314
CZI_MULT |  |  | 80 |  |  | Internal Multiplier for Czi Capacitor (If Multiplier is red, Current multiplier value not available) |  | 23 | 6 | 2 | 3.1314
CZI |  |  | 106.56 |  | pF | Equivilent Czi Capacitor Selected (including Multiplier) Integrator Bandwidth of the current loop. |  | 24 | 6 | 4 | 3.1314
CPI target |  | 11.7893 |  |  | pF | Current Loop Pole Capacitor (6.25 - 193.75pF) |  | 25 | 6 | 8 | 3.1314
CPI |  |  | 3.2 |  | pF | Current Loop Pole Capacitor. Select nearest value CPI recommended. |  | 26 | 7 | 0.5 | 3.1314
MB ILOOP selected |  |  |  | 3 |  | Current Loop Mid-band Gain with selected values |  | 27 | 7 | 1 | 3.1314
F zi selected |  |  |  | 49.7857 | kHz | Current Loop Zero Frequency with selected values |  | 28 | 7 | 2 | 3.1314
F pi selected |  |  |  | 1657.864 | kHz | Current Loop Pole Frequency with selected values |  | 29 | 7 | 4 | 3.1314
BW - ILOOP |  |  |  | 86.4352 | kHz | Estimated Current Loop Bandwidth |  | 30 | 7 | 8 | 3.1314
PS GM x Zout @ Fco |  |  |  | 0.63869 |  | Power Stage Gain at desired Cross-over frequency |  | 31 | 10 | 2 | 3.1314
Target GMV x RVV (VLOOP) |  | 3.1314 |  |  |  | Target Mid-band gain for voltage reglation loop
Target Fzv |  | 9.7377 |  |  | kHz | Target Zero-frequency for voltage regulation loop
Target Fpv |  | 225 |  |  | kHz | Target Pole-frequency for voltage regulation loop
GMV |  |  | 100 |  | uS | Voltage Loop Transconductance (25uS, 50uS, 100uS, 200us)
RVV target |  | 31.3141 |  |  | kOhms | Voltage Loop Mid-band Resistor Value (5k - 315k)
RVV |  |  | 35 |  | kOhms | Voltage loop gain setting resistor. Select value equal to or less than RVV recommended
CZV target |  | 466.9768 |  |  | pF | Voltage Loop Zero Capacitor
CZV |  |  | 1000 |  | pF | Equivelent Voltage Loop integrating capacitor. Sets Integrator bandwidth of the voltage loop.
CPV target |  | 20.2102 |  |  | pF | Voltage Loop Pole Capacitor (6.25 - 193.75pF)
CPV |  |  | 6.25 |  | pF | Voltage loop pole capacitor. Select the nearest value to CPV recommended.
MB VLOOP selected |  |  |  | 3.5 |  | Voltage Loop Mid-Band Gain with selected values
F zv selected |  |  |  | 4.5473 | kHz | Voltage Loop Zero Frequency with selected values
F pv selected |  |  |  | 727.5655 | kHz | Voltage Loop Pole Frequency with selected values
BW VLOOP |  |  |  | 50.2969 | kHz | Estimated Voltage Loop Bandwidth (See 142 C for detailed Loop response bandwidth)
ILOOP/VLOOP Ratio |  |  |  | 1.7185 |  | Ratio of Bandwidth of Current Loop to Voltage Loop. If Red, Increase ILOOP gain or decrease VLOOP Gain
Zout @ VLOOP BW |  |  |  | 1.8247 | mOhms | Output Impedance at Voltage Loop Cross-over. Estimates Transient Response
Vunder/Over |  |  |  | 18.2471 | mV | Estimated Output Voltage Deviation due to Specified Transient
% Under/Over |  |  |  | 1.9007 | % | Estimated Output Voltage Deviation due to Specified Transient, as percentage of VOUT
Low Frequency Ripple |  |  |  | 1.1175 | mV | Estimated Low Frequency Ripple
Total Output Ripple |  |  |  | 4.8763 | mV | Estimated Total Ripple - Including Switching Frequency and Low Frequency
COMPENSATION_CONFIG |  |  |  | 221C821902 | (Hex)
GMI = 100 µS |  |  |  | 2 | Code
RVI = 30 kΩ |  |  |  | 6 | Code
CZI_MULT = 80 |  |  |  | 0 | Code | If #N/A - click on CZI_Multiplier and select a new value from the drop down menu. CZI may need to be updated after as well.
CZI = 106.56 pF |  |  |  | 4 | Code | If #N/A - click on CZI and select a new value from the drop-down menu.
CPI = 3.2 pF |  |  |  | 1 | Code
GMV = 100 µS |  |  |  | 2 | Code
RVV = 35 kΩ |  |  |  | 7 | Code
CZV = 1000 pF |  |  |  | 2 | Code | If #N/A - click on CZV and select a new value from the drop-down menu.
CPV = 6.25 pF |  |  |  | 1 | Code
Loop Performance Based on Custom Programmed Compensation
Loop Bandwidth | 90.1056 | kHz
Loop Phase Margin | 58.4797 | degrees
Loop Gain Margin | -20.6633 | dB
Note on F8: Internal Reference Voltage limited to 0.75V. Warning (Red): If Vref > 0.75V, VOUT_SCALE_LOOP must be reduced. Caution (Yellow): If Vref < 0.25, recommend incresing VOUT_SCALE_LOOP to improve regulation accuracy.
Note on D11: Warning: If Per Phase Current exceeds recommended maximum device current, increase number of Phase or reduce IOUT.

## Bode Plot (hidden)
CATFISH Loop model
| Iout_max | 40 | 40 for d24a ,20 for b24a, 10 for a24a
| Pvin | 12
| Iout | 50
| Vout | 0.96
| N_ph | 2 | Number of Phases Used
| GM_IC | 0.0001 | Current Loop Transconductance (25uS, 50uS, 100uS, 200us)
| Rv_IC | 30000 | Current Loop Gain Setting Resistor. Select value equal to or less than RVI recommended.
| Cp_IC | 3.2e-12 | Current Loop Pole Capacitor. Select nearest value CPI recommended.
| Rint_IC | 800000
| Cint_IC | 1.332e-12
| AMID_IC | 3 | Current Compensator mid-band gain | (GM_IC)*(Rv_IC)
| wz1_IC | 312812.8128 | Current compensator zero frequency | 1/(AMID_IC*(Rint_IC)*(Cint_IC))
| wp1_IC | 10416666.6667 | Current Compensator pole frequency | 1/((Rv_IC)*(Cp_IC))
| Rload | 0.0192
Cout Capacitor
| C_cer | 4.7e-05 | Single ceramic Cout capacitance
| ESR_cer | 0.003 | Single ceramic Cout ESR
| N_cer | 16 | Number of ceramic capacitor
| C_ele | 0.00039 | Single electroletic Cout capacitance
| ESR_ele | 0.01 | Single electroletic Cout ESR
| N_ele | 4 | Number of Cout electroletic capacitor
| L | 2.2e-07 | Inductance
| MOD | 0.45833 | MOD=5.5/Vin,
| K | 1 | (K = 1 for 40A, 2 for 20A and 10A)
| RCSA | 0.006155 | RCSR
| GM_VC | 0.0001 | Voltage Loop Transconductance (25uS, 50uS, 100uS, 200us) |  | for converting into rad/s
| Rv_VC | 35000 | Voltage loop gain setting resistor. Select value equal to or less than RVV recommended
| Cp_VC | 6.25e-12 | Voltage loop pole capacitor. Select the nearest value to CPV recommended.
| Rint_VC | 4000000 | Rint_VC=4e+06;
| Cint_VC | 2.5e-12 | Cint_VC=18.75e-12;
| AMID_VC | 3.5 | Voltage Compensator mid-band gain | AMID_VC=GM_VC*Rv_VC
| wz1_VC | 28571.4286 | Voltage compensator zero frequency | wz1_VC=1/(AMID_VC*Rint_VC*Cint_VC) |  |  | 0.0191999984162982-3.97283045735682E-06i |  |  |  |  | Phase Lookup | Gain Lookup
| wp1_VC | 4571428.5714 | Voltage Compensator pole frequency | wp1_VC=1/(Rv_VC*Cp_VC) | [7 empty] | 0.048019 | 0.019254 | Bandwidth (kHz) | Phase Margin | Gain Margin (dB)
| N_ph | 2 | [9 empty] | -0.048019 | -0.019254 | 90.1056 | 58.4797 | -20.6633
| RSA | 0.5 | [5 empty] | Overall current loop loop gain
1823787.8003 | 0.0038 | Overall loop | VFBAMP | Vshare to inductor current transfer function | IFBAMP | FF_IFBAMP | Gid | TCL | Zout | Zout_cer | Zout_ele
Frequency Range(in rad/s) | Frequency Range | T_VL=VFBAMP*H_vsh2i_FF*N_ph*Zout*RSA | AMID_VC*wz1_VC*(s/wz1_VC+1)/(s^2/wp1_VC+s) | H_vsh2i_FF=((IFBAMP+FF_IFBAMP)*MOD*Gid)/(1+T_CL); | AMID_IC*wz1_IC*(s/wz1_IC+1)/(s^2/w_p1_IC+s) | 1/(s*Rv_IC*Cp_IC+1); | Gid=Vin/(L*s+Zout); | IFBAMP*MOD*Gid*RCSA | Zout=1/((1/Zout_cer)+1/(Zout_ele)+1/R); | (ESR_cer/N_cer)+1/(C_cer*N_cer*s) | (ESR_ele/N_ele)+1/(C_ele*N_ele*s) |  |  | Total_gain | Total_phase* | Total Phase Margin | Frequency (kHz) | Total_gain
6.2832 | 1 | -2.85361643733897-49647.0323450614i | 3.47812499999343-15915.49431397i | 162.469536845777+0.000470833174532394i | 2.90990990990886-149357.116266672i | 0.999999999999636-6.03185789489021E-07i | 625.000024793315+0.129323923914489i | 59.6202954702746-263339.164510776i | 0.0191999984162982-5.35513122493633E-06i | 0.0001875-211.642211558371i | 0.0025-102.022399417882i | 89.9967 | 93.9179 | 93.9179 | -90.0033 | 89.9967 | 0.001 | 93.9179
6.3071 | 1.0038 | -2.8536164348338-49459.0878031789i | 3.47812499999337-15855.2443853421i | 162.469536844892+0.000472622341002442i | 2.90990990990884-148791.707777132i | 0.999999999999633-6.05477895489077E-07i | 625.000024982102+0.129815354829415i | 59.6202954735294-262342.263979139i | 0.0191999984042392-5.37548072000625E-06i | 0.0001875-210.841015698717i | 0.0025-101.636181926561i | 89.9967 | 93.8849 | 93.8849 | -90.0033 | 89.9967 | 0.0010038 | 93.8849
6.331 | 1.0076 | -2.85361643230962-49271.8547468797i | 3.47812499999333-15795.2225397277i | 162.469536844003+0.000474418306309615i | 2.90990990990884-148228.439706262i | 0.999999999999631-6.07778711491934E-07i | 625.000025172329+0.130308653181865i | 59.6202954768098-261349.137329046i | 0.0191999983920883-0.0000053959075431164i | 0.0001875-210.042852857857i | 0.0025-101.251426505839i | 89.9967 | 93.852 | 93.852 | -90.0033 | 89.9967 | 0.0010076 | 93.852
6.3551 | 1.0114 | -2.8536164297663-49085.3304827526i | 3.47812499999328-15735.4279136924i | 162.469536843105+0.000476221096289723i | 2.90990990990882-147667.303951261i | 0.999999999999628-6.10088270595602E-07i | 625.000025364001+0.130803826068102i | 59.6202954801153-260359.770274033i | 0.019199998379845-5.41641198811294E-06i | 0.0001875-209.247711553952i | 0.0025-100.868127620879i | 89.9967 | 93.819 | 93.819 | -90.0033 | 89.9967 | 0.0010114 | 93.819
6.3792 | 1.0153 | -2.85361642720337-48899.5123275834i | 3.47812499999322-15675.8596470703i | 162.469536842201+0.000478030736876473i | 2.90990990990881-147108.292440002i | 0.999999999999625-6.12406606023863E-07i | 625.000025557134+0.131300880611352i | 59.6202954834449-259374.148581724i | 0.0191999983675084-0.0000054369943499584i | 0.0001875-208.455580348627i | 0.0025-100.4862797578i | 89.9967 | 93.7861 | 93.7861 | -90.0033 | 89.9967 | 0.0010153 | 93.7861
6.4035 | 1.0191 | -2.85361642462118-48714.3976083164i | 3.47812499999318-15616.5168829521i | 162.469536841291+0.000479847254102156i | 2.90990990990882-146551.397130918i | 0.999999999999622-6.14733751126753E-07i | 625.000025751737+0.131799823961916i | 59.6202954868007-258392.25807362i | 0.0191999983550779-0.0000054576549247365i | 0.0001875-207.666447846809i | 0.0025-100.10587742359i | 89.9966 | 93.7531 | 93.7531 | -90.0034 | 89.9966 | 0.0010191 | 93.7531
6.4278 | 1.023 | -2.85361642201914-48529.9836620128i | 3.47812499999313-15557.398767672i | 162.469536840373+0.000481670674098369i | 2.9099099099088-145996.610012883i | 0.999999999999619-6.17069739381032E-07i | 625.000025947824+0.132300663297261i | 59.6202954901823-257414.0846249i | 0.0191999983425527-0.0000054783940096558i | 0.0001875-206.880302696562i | 0.0025-99.7269151460349i | 89.9966 | 93.7202 | 93.7202 | -90.0034 | 89.9966 | 0.001023 | 93.7202
6.4522 | 1.0269 | -2.85361641939737-48346.2678358172i | 3.47812499999307-15498.5044507962i | 162.469536839448+0.000483501023095425i | 2.90990990990879-145443.923105097i | 0.999999999999616-6.19414604390678E-07i | 625.000026145401+0.132803405822128i | 59.6202954935888-256439.614164204i | 0.0191999983299322-5.49921190305438E-06i | 0.0001875-206.097133588924i | 0.0025-99.349387473635i | 89.9966 | 93.6873 | 93.6873 | -90.0034 | 89.9966 | 0.0010269 | 93.6873
6.4768 | 1.0308 | -2.85361641675558-48163.2474869157i | 3.47812499999301-15439.8330851101i | 162.469536838517+0.000485338327423595i | 2.90990990990878-144893.328456974i | 0.999999999999613-6.21768379887362E-07i | 625.000026344482+0.133308058768639i | 59.6202954970212-255468.832673451i | 0.0191999983172156-5.52010890440394E-06i | 0.0001875-205.316929257745i | 0.0025-98.9732889755284i | 89.9966 | 93.6543 | 93.6543 | -90.0034 | 89.9966 | 0.0010308 | 93.6543
6.5014 | 1.0347 | -2.85361641409376-47980.9199824987i | 3.47812499999297-15381.3838266066i | 162.469536837578+0.000487182613513413i | 2.90990990990878-144344.818148026i | 0.999999999999611-6.24131099730932E-07i | 625.000026545082+0.133814629396399i | 59.620295500481-254501.726187627i | 0.0191999983044021-5.54108531431422E-06i | 0.0001875-204.539678479522i | 0.0025-98.5986142414106i | 89.9966 | 93.6214 | 93.6214 | -90.0034 | 89.9966 | 0.0010347 | 93.6214
6.5261 | 1.0387 | -2.8536164114117-47799.2826997245i | 3.47812499999291-15323.1558344733i | 162.469536836633+0.000489033907895237i | 2.90990990990877-143798.384287746i | 0.999999999999607-6.26502797909907E-07i | 625.000026747207+0.134323124992593i | 59.6202955039658-253538.280794572i | 0.0191999982914911-5.56214143453721E-06i | 0.0001875-203.765370073244i | 0.0025-98.2253578814611i | 89.9966 | 93.5884 | 93.5884 | -90.0034 | 89.9966 | 0.0010387 | 93.5884
6.5509 | 1.0426 | -2.85361640870896-47618.3330256783i | 3.47812499999285-15265.1482710809i | 162.469536835679+0.000490892237201099i | 2.90990990990876-143254.019015501i | 0.999999999999605-6.28883508541963E-07i | 625.000026950871+0.134833552872103i | 59.6202955074769-252578.482634807i | 0.0191999982784818-5.58327756797159E-06i | 0.0001875-202.993992900223i | 0.0025-97.8535145262618i | 89.9966 | 93.5555 | 93.5555 | -90.0034 | 89.9966 | 0.0010426 | 93.5555
6.5758 | 1.0466 | -2.85361640598587-47438.0683573397i | 3.4781249999928-15207.3603019714i | 162.469536834718+0.000492757628163469i | 2.90990990990875-142711.714500413i | 0.999999999999601-6.3127326587442E-07i | 625.000027156087+0.13534592037761i | 59.6202955110158-251622.317901311i | 0.0191999982653734-5.60449401866709E-06i | 0.0001875-202.22553586394i | 0.0025-97.48307882672i | 89.9966 | 93.5225 | 93.5225 | -90.0034 | 89.9966 | 0.0010466 | 93.5225
6.6008 | 1.0505 | -2.853616403242-47258.4861015406i | 3.47812499999274-15149.7910958453i | 162.46953683375+0.000494630107616769i | 2.90990990990875-142171.46294125i | 0.999999999999599-6.33672104284742E-07i | 625.000027362865+0.135860234879689i | 59.6202955145811-250669.772839334i | 0.0191999982521652-5.62579109182872E-06i | 0.0001875-201.459987909883i | 0.0025-97.1140454539945i | 89.9965 | 93.4896 | 93.4896 | -90.0035 | 89.9965 | 0.0010505 | 93.4896
6.6258 | 1.0545 | -2.85361640047721-47079.5836749298i | 3.4781249999927-15092.4398245502i | 162.469536832775+0.000496509702497238i | 2.90990990990874-141633.256566312i | 0.999999999999595-6.36080058281022E-07i | 625.000027571219+0.13637650377693i | 59.620295518174-249720.833746196i | 0.0191999982388564-5.64716909382136E-06i | 0.0001875-200.697338025386i | 0.0025-96.7464090994167i | 89.9965 | 93.4567 | 93.4567 | -90.0035 | 89.9965 | 0.0010545 | 93.4567
6.651 | 1.0585 | -2.85361639769138-46901.3585039362i | 3.47812499999264-15035.305663069i | 162.469536831793+0.000498396439843701i | 2.90990990990873-141097.08763332i | 0.999999999999592-6.38497162502488E-07i | 625.000027781161+0.136894734496033i | 59.620295521794-248775.48697109i | 0.0191999982254462-5.66862833217393E-06i | 0.0001875-199.937575239476i | 0.0025-96.3801644744146i | 89.9965 | 93.4237 | 93.4237 | -90.0035 | 89.9965 | 0.0010585 | 93.4237
6.6763 | 1.0626 | -2.85361639488442-46723.8080247302i | 3.47812499999257-14978.3877895074i | 162.469536830802+0.000500290346797526i | 2.90990990990872-140562.948429303i | 0.999999999999589-6.40923451719995E-07i | 625.000027992697+0.137414934491924i | 59.6202955254418-247833.718914882i | 0.019199998211934-5.69016911558422E-06i | 0.0001875-199.18068862271i | 0.0025-96.0153063104344i | 89.9965 | 93.3908 | 93.3908 | -90.0035 | 89.9965 | 0.0010626 | 93.3908
6.7017 | 1.0666 | -2.85361639205596-46546.9296831889i | 3.47812499999252-14921.6853850827i | 162.469536829804+0.000502191450603348i | 2.90990990990871-140030.831270489i | 0.999999999999586-6.43358960836529E-07i | 625.000028205846+0.137937111247854i | 59.620295529117-246895.516029924i | 0.0191999981983189-5.71179175392281E-06i | 0.0001875-198.426667287019i | 0.0025-95.6518293588709i | 89.9965 | 93.3578 | 93.3578 | -90.0035 | 89.9965 | 0.0010666 | 93.3578
6.7271 | 1.0707 | -2.85361638920607-46370.7209348587i | 3.47812499999247-14865.1976341119i | 162.4695368288+0.000504099778609215i | 2.90990990990869-139500.728502195i | 0.999999999999583-6.45803724887706E-07i | 625.000028420618+0.138461272275513i | 59.6202955328207-245960.864819854i | 0.0191999981846001-5.73349655823787E-06i | 0.0001875-197.675500385554i | 0.0025-95.2897283909849i | 89.9965 | 93.3249 | 93.3249 | -90.0035 | 89.9965 | 0.0010707 | 93.3249
6.7527 | 1.0747 | -2.85361638633425-46195.1792449164i | 3.47812499999241-14808.9237239997i | 162.469536827786+0.000506015358267157i | 2.90990990990869-138972.632498714i | 0.99999999999958-6.48257779042276E-07i | 625.000028637023+0.13898742511513i | 59.6202955365511-245029.751839398i | 0.0191999981707769-5.75528384075947E-06i | 0.0001875-196.927177112526i | 0.0025-94.9289981978335i | 89.9965 | 93.2919 | 93.2919 | -90.0035 | 89.9965 | 0.0010747 | 93.2919
6.7783 | 1.0788 | -2.85361638344077-46020.3020881365i | 3.47812499999235-14752.8628452269i | 162.469536826766+0.000507938217133426i | 2.90990990990867-138446.535663208i | 0.999999999999577-6.50721158602636E-07i | 625.000028855078+0.139515577335597i | 59.620295540311-244102.163694185i | 0.0191999981568484-5.77715391490439E-06i | 0.0001875-196.181686703055i | 0.0025-94.5696335901905i | 89.9964 | 93.259 | 93.259 | -90.0036 | 89.9964 | 0.0010788 | 93.259
6.8041 | 1.0829 | -2.85361638052525-45846.086948852i | 3.47812499999229-14697.0141913391i | 162.469536825737+0.000509868382869252i | 2.90990990990866-137922.430427598i | 0.999999999999573-6.53193899005323E-07i | 625.000029074794+0.14004573653456i | 59.6202955441001-243178.08704055i | 0.0191999981428138-5.79910709528011E-06i | 0.0001875-195.439018433009i | 0.0025-94.2116293984766i | 89.9964 | 93.226 | 93.226 | -90.0036 | 89.9964 | 0.0010829 | 93.226
6.83 | 1.087 | -2.85361637758754-45672.5313209207i | 3.47812499999223-14641.3769589346i | 162.469536824702+0.000511805883240637i | 2.90990990990866-137400.309252453i | 0.99999999999957-6.55676035821541E-07i | 625.000029296181+0.140577910338536i | 59.6202955479172-242257.508585335i | 0.0191999981286724-5.82114369768975E-06i | 0.0001875-194.699161618858i | 0.0025-93.8549804726804i | 89.9964 | 93.1931 | 93.1931 | -90.0036 | 89.9964 | 0.001087 | 93.1931
6.8559 | 1.0912 | -2.85361637462742-45499.6327076851i | 3.47812499999218-14585.9503476531i | 162.469536823657+0.000513750746119399i | 2.90990990990865-136880.164626885i | 0.999999999999567-6.58167604757661E-07i | 625.000029519255+0.141112106403027i | 59.6202955517637-241340.415085713i | 0.0191999981144233-5.84326403913647E-06i | 0.0001875-193.962105617511i | 0.0025-93.4996816822877i | 89.9964 | 93.1602 | 93.1602 | -90.0036 | 89.9964 | 0.0010912 | 93.1602
6.882 | 1.0953 | -2.85361637164475-45327.3886219416i | 3.47812499999212-14530.7335601642i | 162.469536822606+0.00051570299948306i | 2.90990990990863-136361.98906844i | 0.999999999999563-6.60668641655739E-07i | 625.00002974403+0.141648332412622i | 59.6202955556397-240426.793348989i | 0.0191999981000656-5.86546843782794E-06i | 0.0001875-193.227839826172i | 0.0025-93.1457279162061i | 89.9964 | 93.1272 | 93.1272 | -90.0036 | 89.9964 | 0.0010953 | 93.1272
6.9081 | 1.0995 | -2.85361636863949-45155.7965859008i | 3.47812499999206-14475.7258021559i | 162.469536821545+0.000517662671415465i | 2.90990990990862-135845.775122987i | 0.99999999999956-6.63179182494027E-07i | 625.000029970513+0.142186596081115i | 59.6202955595453-239516.630232401i | 0.0191999980855987-5.88775721318123E-06i | 0.0001875-192.496353682179i | 0.0025-92.7931140826915i | 89.9964 | 93.0943 | 93.0943 | -90.0036 | 89.9964 | 0.0010995 | 93.0943
6.9344 | 1.1036 | -2.85361636561109-44984.8541311538i | 3.478124999992-14420.926282323i | 162.469536820478+0.000519629790107607i | 2.90990990990862-135331.515364616i | 0.999999999999557-6.65699263387503E-07i | 625.000030198722+0.142726905151607i | 59.6202955634798-238609.912642952i | 0.0191999980710216-0.0000059101306858269i | 0.0001875-191.767636662861i | 0.0025-92.4418351092765i | 89.9964 | 93.0613 | 93.0613 | -90.0036 | 89.9964 | 0.0011036 | 93.0613
6.9607 | 1.1078 | -2.85361636255984-44814.558798636i | 3.47812499999193-14366.3342123563i | 162.469536819401+0.000521604383856786i | 2.90990990990861-134819.202395528i | 0.999999999999553-6.68228920588373E-07i | 625.000030428669+0.143269267396629i | 59.6202955674447-237706.627537204i | 0.0191999980563335-0.0000059325891776141i | 0.0001875-191.041678285376i | 0.0025-92.0918859426942i | 89.9964 | 93.0284 | 93.0284 | -90.0036 | 89.9964 | 0.0011078 | 93.0284
6.9872 | 1.112 | -2.85361635948541-44644.9081385921i | 3.47812499999187-14311.9488069303i | 162.469536818317+0.000523586481068352i | 2.9099099099086-134308.828845928i | 0.99999999999955-6.70768190486606E-07i | 625.000030660365+0.143813690618246i | 59.6202955714402-236806.761921095i | 0.0191999980415336-0.000005955133011615i | 0.0001875-190.318468106571i | 0.0025-91.7432615488083i | 89.9963 | 92.9954 | 92.9954 | -90.0037 | 89.9963 | 0.001112 | 92.9954
7.0137 | 1.1163 | -2.85361635638741-44475.8997105398i | 3.47812499999181-14257.7692836927i | 162.469536817224+0.000525576110255762i | 2.90990990990859-133800.387373922i | 0.999999999999547-6.73317109610454E-07i | 625.000030893826+0.144360182648167i | 59.6202955754658-235910.302849759i | 0.019199998026621-0.0000059777625121293i | 0.0001875-189.597995722824i | 0.0025-91.3959569125412i | 89.9963 | 92.9625 | 92.9625 | -90.0037 | 89.9963 | 0.0011163 | 92.9625
7.0404 | 1.1205 | -2.85361635326584-44307.5310832366i | 3.47812499999174-14203.794863253i | 162.469536816123+0.000527573300040492i | 2.90990990990858-133293.870665409i | 0.999999999999543-6.75875714626971E-07i | 625.000031129066+0.144908751347864i | 59.6202955795217-235017.237427332i | 0.0191999980115948-6.00047800468909E-06i | 0.0001875-188.880250769899i | 0.0025-91.0499670377973i | 89.9963 | 92.9296 | 92.9296 | -90.0037 | 89.9963 | 0.0011205 | 92.9296
7.0671 | 1.1248 | -2.85361635012047-44139.7998346429i | 3.47812499999169-14150.0247691709i | 162.469536815013+0.000529578079152803i | 2.90990990990857-132789.271433975i | 0.99999999999954-6.78444042342551E-07i | 625.000031366097+0.145459404608686i | 59.6202955836089-234127.552806765i | 0.0191999979964542-6.02327981606359E-06i | 0.0001875-188.165222922792i | 0.0025-90.7052869473975i | 89.9963 | 92.8966 | 92.8966 | -90.0037 | 89.9963 | 0.0011248 | 92.8966
7.094 | 1.129 | -2.85361634695128-43972.7035518892i | 3.47812499999162-14096.4582279457i | 162.469536813896+0.000531590476432461i | 2.90990990990856-132286.582420791i | 0.999999999999536-6.8102212970345E-07i | 625.000031604933+0.146012150351965i | 59.6202955877274-233241.236189648i | 0.0191999979811983-0.0000060461682742636i | 0.0001875-187.452901895589i | 0.0025-90.3619116830018i | 89.9963 | 92.8637 | 92.8637 | -90.0037 | 89.9963 | 0.001129 | 92.8637
7.1209 | 1.1333 | -2.85361634375788-43806.2398312384i | 3.47812499999156-14043.0944690045i | 162.46953681277+0.000533610520828258i | 2.90990990990855-131785.796394507i | 0.999999999999533-6.83610013796321E-07i | 625.000031845585+0.146566996529134i | 59.6202955918772-232358.274826017i | 0.0191999979658263-6.06914370854644E-06i | 0.0001875-186.743277441312i | 0.0025-90.0198363050427i | 89.9963 | 92.8307 | 92.8307 | -90.0037 | 89.9963 | 0.0011333 | 92.8307
7.148 | 1.1376 | -2.85361634054021-43640.4062780544i | 3.47812499999149-13989.932724692i | 162.469536811634+0.000535638241399522i | 2.90990990990854-131286.906151147i | 0.999999999999529-6.86207731848745E-07i | 625.000032088072+0.147123951121842i | 59.6202955960578-231478.656014177i | 0.0191999979503372-6.09220644942045E-06i | 0.0001875-186.036339351775i | 0.0025-89.6790558926502i | 89.9963 | 92.7978 | 92.7978 | -90.0037 | 89.9963 | 0.0011376 | 92.7978
7.1752 | 1.142 | -2.85361633729793-43475.200506766i | 3.47812499999144-13936.9722302584i | 162.469536810491+0.000537673667315701i | 2.90990990990852-130789.904514009i | 0.999999999999525-6.88815321229767E-07i | 625.000032332404+0.147683022142071i | 59.6202956002711-230602.367100518i | 0.0191999979347302-6.11535682865009E-06i | 0.0001875-185.332077457437i | 0.0025-89.3395655435852i | 89.9962 | 92.7648 | 92.7648 | -90.0038 | 89.9962 | 0.001142 | 92.7648
7.2024 | 1.1463 | -2.85361633403116-43310.6201408324i | 3.47812499999137-13884.2122238494i | 162.469536809338+0.000539716827857106i | 2.90990990990852-130294.784333557i | 0.999999999999522-6.91432819450438E-07i | 625.000032578598+0.148244217632245i | 59.6202956045165-229729.395479329i | 0.0191999979190043-6.13859517926041E-06i | 0.0001875-184.630481627253i | 0.0025-89.0013603741631i | 89.9962 | 92.7319 | 92.7319 | -90.0038 | 89.9962 | 0.0011463 | 92.7319
7.2298 | 1.1507 | -2.85361633073927-43146.6628127102i | 3.47812499999131-13831.6519464944i | 162.469536808178+0.000541767752415663i | 2.90990990990851-129801.538487321i | 0.999999999999518-6.94060264164348E-07i | 625.000032826665+0.148807545665349i | 59.6202956087937-228859.72859262i | 0.0191999979031587-6.16192183554192E-06i | 0.0001875-183.931541768533i | 0.0025-88.66443551919i | 89.9962 | 92.6989 | 92.6989 | -90.0038 | 89.9962 | 0.0011507 | 92.6989
7.2573 | 1.155 | -2.85361632742242-42983.3261638176i | 3.47812499999123-13779.2906420963i | 162.469536807008+0.000543826470494577i | 2.9099099099085-129310.159879793i | 0.999999999999515-6.9669769316817E-07i | 625.000033076623+0.14937301434505i | 59.6202956131036-227993.35392994i | 0.0191999978871924-6.18533713305552E-06i | 0.0001875-183.235247826791i | 0.0025-88.3287861318894i | 89.9962 | 92.666 | 92.666 | -90.0038 | 89.9962 | 0.001155 | 92.666
7.2848 | 1.1594 | -2.85361632408027-42820.607844502i | 3.47812499999116-13727.1275574201i | 162.469536805828+0.000545893011709265i | 2.90990990990848-128820.641442327i | 0.999999999999511-6.99345144402206E-07i | 625.000033328484+0.149940631805805i | 59.6202956174464-227130.259028199i | 0.0191999978711045-6.20884140863718E-06i | 0.0001875-182.541589785606i | 0.0025-87.9944073838305i | 89.9962 | 92.6331 | 92.6331 | -90.0038 | 89.9962 | 0.0011594 | 92.6331
7.3125 | 1.1638 | -2.8536163207128-42658.5055140071i | 3.4781249999911-13675.1619420824i | 162.469536804641+0.000547967405787667i | 2.90990990990847-128332.976133037i | 0.999999999999507-7.02002655950932E-07i | 625.000033582261+0.150510406212982i | 59.6202956218225-226270.431471487i | 0.0191999978548942-6.23243500040289E-06i | 0.0001875-181.850557666473i | 0.0025-87.6612944648637i | 89.9962 | 92.6001 | 92.6001 | -90.0038 | 89.9962 | 0.0011638 | 92.6001
7.3403 | 1.1682 | -2.85361631731969-42497.0168404353i | 3.47812499999103-13623.3930485403i | 162.469536803445+0.000550049682570738i | 2.90990990990846-127847.156936693i | 0.999999999999504-7.04670266043543E-07i | 625.000033837972+0.151082345762979i | 59.6202956262319-225413.858890896i | 0.0191999978385604-6.25611824775334E-06i | 0.0001875-181.162141528664i | 0.0025-87.329442583048i | 89.9962 | 92.5672 | 92.5672 | -90.0038 | 89.9962 | 0.0011682 | 92.5672
7.3682 | 1.1727 | -2.85361631390061-42336.139500718i | 3.47812499999097-13571.820132081i | 162.469536802238+0.000552139872013095i | 2.90990990990845-127363.176864623i | 0.9999999999995-7.07348013054505E-07i | 625.000034095627+0.151656458683337i | 59.6202956306742-224560.528964342i | 0.0191999978221023-6.27989149137902E-06i | 0.0001875-180.476331469082i | 0.0025-86.9988469645827i | 89.9961 | 92.5342 | 92.5342 | -90.0039 | 89.9961 | 0.0011727 | 92.5342
7.3962 | 1.1771 | -2.85361631045559-42175.8711805805i | 3.4781249999909-13520.4424508106i | 162.469536801023+0.000554238004182727i | 2.90990990990844-126881.028954612i | 0.999999999999496-7.1003593550411E-07i | 625.000034355247+0.152232753232868i | 59.6202956351513-223710.42941639i | 0.0191999978055188-6.30375507326511E-06i | 0.0001875-179.793117622118i | 0.0025-86.6695028537388i | 89.9961 | 92.5013 | 92.5013 | -90.0039 | 89.9961 | 0.0011771 | 92.5013
7.4243 | 1.1816 | -2.85361630698419-42016.2095745096i | 3.47812499999083-13469.259265644i | 162.469536799799+0.000556344109262117i | 2.90990990990844-126400.706270798i | 0.999999999999492-7.12734072059023E-07i | 625.000034616842+0.15281123770176i | 59.6202956396612-222863.548018067i | 0.0191999977888091-6.32770933669616E-06i | 0.0001875-179.112490159512i | 0.0025-86.3414055127902i | 89.9961 | 92.4683 | 92.4683 | -90.0039 | 89.9961 | 0.0011816 | 92.4683
7.4525 | 1.1861 | -2.85361630348654-41857.1523857188i | 3.47812499999076-13418.2698402939i | 162.469536798564+0.000558458217548314i | 2.90990990990842-125922.20190358i | 0.999999999999488-7.15442461532845E-07i | 625.00003488043+0.153391920411712i | 59.6202956442065-222019.872586704i | 0.0191999977719721-0.0000063517546262614i | 0.0001875-178.434439290209i | 0.0025-86.0145502219465i | 89.9961 | 92.4354 | 92.4354 | -90.0039 | 89.9961 | 0.0011861 | 92.4354
7.4808 | 1.1906 | -2.85361629996207-41698.6973261179i | 3.47812499999069-13367.4734412603i | 162.469536797321+0.000560580359453872i | 2.90990990990841-125445.508969512i | 0.999999999999484-7.18161142886666E-07i | 625.000035146026+0.153974809716036i | 59.6202956487858-221179.390985747i | 0.0191999977550069-6.37589128785923E-06i | 0.0001875-177.75895526022i | 0.0025-85.6889322792858i | 89.9961 | 92.4024 | 92.4024 | -90.0039 | 89.9961 | 0.0011906 | 92.4024
7.5093 | 1.1951 | -2.8536162964109-41540.8421162775i | 3.47812499999061-13316.8693378199i | 162.469536796069+0.000562710565506221i | 2.90990990990841-124970.620611205i | 0.99999999999948-7.20890155229632E-07i | 625.000035413641+0.154559913999795i | 59.6202956534002-220342.091124582i | 0.0191999977379126-6.40011966870274E-06i | 0.0001875-177.08602835248i | 0.0025-85.364547000683i | 89.9961 | 92.3695 | 92.3695 | -90.0039 | 89.9961 | 0.0011951 | 92.3695
7.5378 | 1.1997 | -2.85361629283286-41383.584485397i | 3.47812499999054-13266.4568020157i | 162.469536794808+0.000564848866349402i | 2.90990990990838-124497.529997232i | 0.999999999999476-7.23629537819503E-07i | 625.000035683299+0.155147241679914i | 59.6202956580513-219507.960958375i | 0.019199997720688-6.42444011732428E-06i | 0.0001875-176.415648886711i | 0.0025-85.0413897197476i | 89.996 | 92.3366 | 92.3366 | -90.004 | 89.996 | 0.0011997 | 92.3366
7.5665 | 1.2042 | -2.85361628922725-41226.9221712726i | 3.47812499999047-13216.2351086465i | 162.469536793535+0.000566995292743746i | 2.90990990990837-124026.230322024i | 0.999999999999472-7.26379330063214E-07i | 625.000035955004+0.155736801205291i | 59.6202956627354-218676.988487877i | 0.0191999977033324-6.44885298358045E-06i | 0.0001875-175.747807219278i | 0.0025-84.719455787754i | 89.996 | 92.3036 | 92.3036 | -90.004 | 89.996 | 0.0012042 | 92.3036
7.5952 | 1.2088 | -2.8536162855943-41070.8529202645i | 3.4781249999904-13166.2035352564i | 162.469536792253+0.000569149875566699i | 2.90990990990835-123556.714805778i | 0.999999999999468-7.29139571517451E-07i | 625.000036228784+0.156328601056947i | 59.6202956674562-217849.161759277i | 0.0191999976858445-6.47335861865758E-06i | 0.0001875-175.082493743054i | 0.0025-84.3987405735746i | 89.996 | 92.2707 | 92.2707 | -90.004 | 89.996 | 0.0012088 | 92.2707
7.6241 | 1.2134 | -2.8536162819337-40915.3744872646i | 3.47812499999033-13116.3613621243i | 162.469536790963+0.000571312645812221i | 2.90990990990835-123088.976694356i | 0.999999999999464-7.31910301889215E-07i | 625.000036504646+0.15692264974812i | 59.6202956722131-217024.468864005i | 0.0191999976682235-6.49795737507637E-06i | 0.0001875-174.419698887282i | 0.0025-84.0792394636131i | 89.996 | 92.2377 | 92.2377 | -90.004 | 89.996 | 0.0012134 | 92.2377
7.653 | 1.218 | -2.85361627824537-40760.4846356629i | 3.47812499999025-13066.7078722539i | 162.469536789663+0.000573483634592843i | 2.90990990990834-122623.009259187i | 0.99999999999946-7.3469156103639E-07i | 625.000036782609+0.157518955824403i | 59.6202956770064-216202.897938577i | 0.0191999976504683-6.52264960669712E-06i | 0.0001875-173.759413117436i | 0.0025-83.7609478617384i | 89.996 | 92.2048 | 92.2048 | -90.004 | 89.996 | 0.001218 | 92.2048
7.6821 | 1.2226 | -2.85361627452875-40606.1811373165i | 3.47812499999018-13017.2423513631i | 162.46953678835+0.000575662873139437i | 2.90990990990832-122158.805797174i | 0.999999999999456-7.37483388968326E-07i | 625.000037062686+0.158117527863856i | 59.6202956818354-215384.437164421i | 0.019199997632578-6.54743566872472E-06i | 0.0001875-173.101626935083i | 0.0025-83.4438611892195i | 89.996 | 92.1718 | 92.1718 | -90.004 | 89.996 | 0.0012226 | 92.1718
7.7113 | 1.2273 | -2.85361627078389-40452.4617725188i | 3.47812499999011-12967.9640878737i | 162.46953678703+0.000577850392800621i | 2.90990990990831-121696.359630594i | 0.999999999999452-7.40285825846402E-07i | 625.000037344898+0.158718374477142i | 59.620295686701-214569.074767703i | 0.0191999976145514-6.57231591771386E-06i | 0.0001875-172.446330877747i | 0.0025-83.1279748846579i | 89.996 | 92.1389 | 92.1389 | -90.004 | 89.996 | 0.0012273 | 92.1389
7.7406 | 1.232 | -2.85361626701058-40299.324329964i | 3.47812499999003-12918.8723729013i | 162.469536785699+0.000580046225045178i | 2.90990990990831-121235.664107004i | 0.999999999999448-7.43098911984616E-07i | 625.00003762926+0.159321504307647i | 59.6202956916051-213756.799019163i | 0.0191999975963875-6.59729071157425E-06i | 0.0001875-171.793515518776i | 0.0025-82.8132844039226i | 89.9959 | 92.106 | 92.106 | -90.0041 | 89.9959 | 0.001232 | 92.106
7.77 | 1.2366 | -2.85361626320839-40146.7666067198i | 3.47812499998995-12869.9665002452i | 162.469536784359+0.000582250401460867i | 2.90990990990829-120776.712599144i | 0.999999999999444-7.45922687850154E-07i | 625.000037915784+0.15992692603159i | 59.6202956965452-212947.598233939i | 0.0191999975780854-0.0000066223604095754i | 0.0001875-171.143171467201i | 0.0025-82.4997852200861i | 89.9959 | 92.073 | 92.073 | -90.0041 | 89.9959 | 0.0012366 | 92.073
7.7996 | 1.2413 | -2.85361625937737-39994.7864081911i | 3.47812499998987-12821.245766378i | 162.469536783007+0.000584462953755746i | 2.90990990990828-120319.498504842i | 0.999999999999439-7.48757194063982E-07i | 625.00003820449+0.160534648358172i | 59.6202957015232-212141.460771407i | 0.0191999975596439-6.64752537235231E-06i | 0.0001875-170.495289367604i | 0.0025-82.1874728233578i | 89.9959 | 92.0401 | 92.0401 | -90.0041 | 89.9959 | 0.0012413 | 92.0401
7.8292 | 1.2461 | -2.85361625551712-39843.381548092i | 3.47812499998979-12772.7094704355i | 162.469536781646+0.000586683913758036i | 2.90990990990827-119864.01524692i | 0.999999999999435-7.51602471401421E-07i | 625.000038495398+0.161144680029683i | 59.6202957065392-211338.37503501i | 0.0191999975410619-6.67278596191015E-06i | 0.0001875-169.849859899984i | 0.0025-81.8763427210178i | 89.9959 | 92.0071 | 92.0071 | -90.0041 | 89.9959 | 0.0012461 | 92.0071
7.8589 | 1.2508 | -2.85361625162754-39692.5498484129i | 3.47812499998972-12724.3569142069i | 162.469536780273+0.000588913313417186i | 2.90990990990826-119410.256273099i | 0.999999999999431-7.54458560792744E-07i | 625.000038788518+0.161757029821635i | 59.6202957115938-210538.329472089i | 0.0191999975223385-6.69814254162989E-06i | 0.0001875-169.206873779621i | 0.0025-81.5663904373556i | 89.9959 | 91.9742 | 91.9742 | -90.0041 | 89.9959 | 0.0012508 | 91.9742
7.8888 | 1.2555 | -2.85361624770832-39542.2891393894i | 3.47812499998965-12676.1874021244i | 162.469536778891+0.000591151184804077i | 2.90990990990823-118958.215055903i | 0.999999999999426-7.57325503323753E-07i | 625.000039083871+0.162371706542885i | 59.6202957166862-209741.31257372i | 0.0191999975034725-6.72359547627316E-06i | 0.0001875-168.566321756945i | 0.0025-81.2576115136044i | 89.9959 | 91.9412 | 91.9412 | -90.0041 | 89.9959 | 0.0012555 | 91.9412
7.9188 | 1.2603 | -2.85361624375922-39392.5972594701i | 3.47812499998957-12628.2002412533i | 162.469536777498+0.000593397560111358i | 2.90990990990823-118507.885092569i | 0.999999999999422-7.6020334023638E-07i | 625.000039381474+0.162988719035768i | 59.6202957218186-208947.31287455i | 0.0191999974844628-6.74914513198781E-06i | 0.0001875-167.928194617399i | 0.0025-80.9500015078743i | 89.9958 | 91.9083 | 91.9083 | -90.0042 | 89.9958 | 0.0012603 | 91.9083
7.9489 | 1.2651 | -2.85361623978005-39243.4720552875i | 3.47812499998948-12580.3947412823i | 162.469536776094+0.000595652471654194i | 2.90990990990821-118059.259904947i | 0.999999999999418-7.63092112929275E-07i | 625.000039681342+0.163608076176214i | 59.6202957269889-208156.318952623i | 0.0191999974653084-6.77479187631298E-06i | 0.0001875-167.29248318131i | 0.0025-80.6435559950931i | 89.9958 | 91.8753 | 91.8753 | -90.0042 | 89.9958 | 0.0012651 | 91.8753
7.9791 | 1.2699 | -2.85361623577065-39094.9113816259i | 3.4781249999894-12532.7702145132i | 162.469536774681+0.000597915951869841i | 2.9099099099082-117612.333039414i | 0.999999999999413-7.65991862958403E-07i | 625.000039983491+0.164229786873886i | 59.6202957321985-207368.319429225i | 0.0191999974460082-6.80053607818447E-06i | 0.0001875-166.659178303756i | 0.0025-80.3382705669388i | 89.9958 | 91.8424 | 91.8424 | -90.0042 | 89.9958 | 0.0012699 | 91.8424
8.0094 | 1.2747 | -2.85361623173078-38946.9131013891i | 3.47812499998932-12485.3259758512i | 162.469536773256+0.000600188033320009i | 2.90990990990819-117167.098066777i | 0.999999999999409-7.68902632037641E-07i | 625.000040287946+0.164853860072307i | 59.620295737449-206583.302968723i | 0.0191999974265609-6.82637810794004E-06i | 0.0001875-166.028270874433i | 0.0025-80.0341408317775i | 89.9958 | 91.8095 | 91.8095 | -90.0042 | 89.9958 | 0.0012747 | 91.8095
8.0398 | 1.2796 | -2.85361622766-38799.475085573i | 3.47812499998924-12438.061342795i | 162.46953677182+0.00060246874868908i | 2.90990990990817-116723.548582182i | 0.999999999999404-7.71824462039381E-07i | 625.000040594713+0.165480304748972i | 59.620295742738-205801.258278388i | 0.0191999974069657-6.85231833732463E-06i | 0.0001875-165.399751817526i | 0.0025-79.7311624146023i | 89.9958 | 91.7765 | 91.7765 | -90.0042 | 89.9958 | 0.0012796 | 91.7765
8.0704 | 1.2844 | -2.85361622355821-38652.5952132313i | 3.47812499998916-12390.9756354269i | 162.469536770373+0.000604758130786395i | 2.90990990990816-116281.67820502i | 0.9999999999994-7.74757394995127E-07i | 625.000040903822+0.166109129915508i | 59.6202957480684-205022.174108247i | 0.0191999973872211-6.87835713949591E-06i | 0.0001875-164.773612091578i | 0.0025-79.4293309569656i | 89.9958 | 91.7436 | 91.7436 | -90.0042 | 89.9958 | 0.0012844 | 91.7436
8.1011 | 1.2893 | -2.85361621942527-38506.2713714494i | 3.47812499998908-12344.0681764034i | 162.469536768916+0.000607056212545198i | 2.90990990990815-115841.480578837i | 0.999999999999395-7.77701473096105E-07i | 625.00004121528+0.166740344617771i | 59.6202957534381-204246.039250909i | 0.0191999973673263-6.90449488902947E-06i | 0.0001875-164.149842689358i | 0.0025-79.1286421169218i | 89.9958 | 91.7106 | 91.7106 | -90.0042 | 89.9958 | 0.0012893 | 91.7106
8.1318 | 1.2942 | -2.8536162152608-38360.501455308i | 3.47812499998899-12297.3382909447i | 162.469536767447+0.000609363027024818i | 2.90990990990814-115402.949371244i | 0.99999999999939-7.80656738693866E-07i | 625.000041529111+0.167373957936003i | 59.6202957588499-203472.842541419i | 0.01919999734728-6.93073196192438E-06i | 0.0001875-163.528434637735i | 0.0025-78.8290915689592i | 89.9957 | 91.6777 | 91.6777 | -90.0043 | 89.9957 | 0.0012942 | 91.6777
8.1627 | 1.2991 | -2.85361621106472-38215.2833678587i | 3.47812499998891-12250.7853068259i | 162.469536765967+0.000611678607409158i | 2.90990990990813-114966.07827382i | 0.999999999999386-0.0000007836232343009i | 625.000041845332+0.168009978984943i | 59.6202957643022-202702.572857077i | 0.019199997327081-6.95706873560835E-06i | 0.0001875-162.909378997544i | 0.0025-78.5306750039447i | 89.9957 | 91.6447 | 91.6447 | -90.0043 | 89.9957 | 0.0012991 | 91.6447
8.1938 | 1.3041 | -2.85361620683658-38070.6150200902i | 3.47812499998883-12204.4085543666i | 162.469536764475+0.000614002987009294i | 2.90990990990812-114530.86100203i | 0.999999999999381-7.86601002591239E-07i | 625.000042163962+0.16864841691397i | 59.6202957697966-201935.2191173i | 0.0191999973067282-6.98350558894338E-06i | 0.0001875-162.292666863463i | 0.0025-78.2333881290543i | 89.9957 | 91.6118 | 91.6118 | -90.0043 | 89.9957 | 0.0013041 | 91.6118
8.2249 | 1.309 | -2.85361620257625-37926.4943309001i | 3.47812499998874-12158.2073664216i | 162.469536762973+0.000616336199261918i | 2.90990990990809-114097.291295126i | 0.999999999999376-7.89590086401083E-07i | 625.000042485018+0.169289280907228i | 59.6202957753324-201170.770283444i | 0.0191999972862204-7.01004290223112E-06i | 0.0001875-161.67828936388i | 0.0025-77.9372266677166i | 89.9957 | 91.5789 | 91.5789 | -90.0043 | 89.9957 | 0.001309 | 91.5789
8.2562 | 1.314 | -2.85361619828362-37782.9192270643i | 3.47812499998865-12112.1810783715i | 162.469536761459+0.00061867827773142i | 2.90990990990808-113665.362916062i | 0.999999999999372-7.92590528729403E-07i | 625.000042808514+0.169932580183763i | 59.6202957809101-200409.215358654i | 0.0191999972655566-7.03668105721843E-06i | 0.0001875-161.06623766077i | 0.0025-77.6421863595503i | 89.9957 | 91.5459 | 91.5459 | -90.0043 | 89.9957 | 0.001314 | 91.5459
8.2875 | 1.319 | -2.85361619395834-37639.8876432059i | 3.47812499998857-12066.3290281125i | 162.469536759934+0.0006210292561094i | 2.90990990990807-113235.069651405i | 0.999999999999367-7.9560237273857E-07i | 625.000043134479+0.170578323997655i | 59.6202957865316-199650.543387713i | 0.0191999972447353-7.06342043710267E-06i | 0.0001875-160.456502949561i | 0.0025-77.348262960301i | 89.9957 | 91.513 | 91.513 | -90.0043 | 89.9957 | 0.001319 | 91.513
8.319 | 1.324 | -2.8536161895998-37497.3975217675i | 3.47812499998848-12020.6505560475i | 162.469536758396+0.000623389168216244i | 2.90990990990806-112806.40531124i | 0.999999999999362-7.98625661754974E-07i | 625.000043462924+0.171226521638143i | 59.6202957921948-198894.743456865i | 0.0191999972237555-7.09026142653732E-06i | 0.0001875-159.849076459017i | 0.0025-77.0554522417825i | 89.9956 | 91.48 | 91.48 | -90.0044 | 89.9956 | 0.001324 | 91.48
8.3506 | 1.329 | -2.85361618520822-37355.4468129816i | 3.4781249999884-11975.1450050764i | 162.469536756847+0.000625758047999519i | 2.90990990990804-112379.363729087i | 0.999999999999357-8.01660439269639E-07i | 625.000043793868+0.171877182429771i | 59.620295797901-198141.804693674i | 0.019199997202616-7.11720441163774E-06i | 0.0001875-159.243949451103i | 0.0025-76.7637499918136i | 89.9956 | 91.4471 | 91.4471 | -90.0044 | 89.9956 | 0.001329 | 91.4471
8.3824 | 1.3341 | -2.85361618078335-37214.0334748392i | 3.4781249999883-11929.8117205866i | 162.469536755286+0.000628135929536878i | 2.90990990990803-111953.93876181i | 0.999999999999353-8.0470674893886E-07i | 625.000044127334+0.172530315732516i | 59.6202958036512-197391.716266866i | 0.0191999971813155-7.14424977998634E-06i | 0.0001875-158.641113220863i | 0.0025-76.47315201416i | 89.9956 | 91.4141 | 91.4141 | -90.0044 | 89.9956 | 0.0013341 | 91.4141
8.4142 | 1.3392 | -2.85361617632457-37073.1554730619i | 3.47812499998822-11884.6500504434i | 162.469536753714+0.000630522847034655i | 2.90990990990801-111530.124289527i | 0.999999999999347-8.07764634584823E-07i | 625.000044463339+0.173185930941918i | 59.620295809444-196644.467386163i | 0.0191999971598528-7.17139792063831E-06i | 0.0001875-158.040559096297i | 0.0025-76.1836541284718i | 89.9956 | 91.3812 | 91.3812 | -90.0044 | 89.9956 | 0.0013392 | 91.3812
8.4462 | 1.3443 | -2.85361617183204-36932.8107810722i | 3.47812499998812-11839.6593449812i | 162.469536752129+0.000632918834830248i | 2.909909909908-111107.914215526i | 0.999999999999343-8.10834140196242E-07i | 625.000044801905+0.17384403748923i | 59.6202958152827-195900.047302145i | 0.0191999971382266-7.19864922412741E-06i | 0.0001875-157.442278438232i | 0.0025-75.8952521702246i | 89.9956 | 91.3482 | 91.3482 | -90.0044 | 89.9956 | 0.0013443 | 91.3482
8.4783 | 1.3494 | -2.85361616730526-36792.9973799652i | 3.47812499998803-11794.8389569936i | 162.469536750532+0.000635323927390595i | 2.90990990990799-110687.302466173i | 0.999999999999338-8.13915309928983E-07i | 625.000045143046+0.174504644841531i | 59.6202958211653-195158.445306075i | 0.0191999971164358-7.22600408247122E-06i | 0.0001875-156.846262640199i | 0.0025-75.6079419906604i | 89.9956 | 91.3153 | 91.3153 | -90.0044 | 89.9956 | 0.0013494 | 91.3153
8.5105 | 1.3545 | -2.85361616274385-36653.7132584779i | 3.47812499998795-11750.1882417242i | 162.469536748923+0.000637738159314155i | 2.90990990990797-110268.282990826i | 0.999999999999333-8.17008188106709E-07i | 625.000045486784+0.175167762501882i | 59.6202958270921-194419.65072976i | 0.0191999970944791-7.25346288917706E-06i | 0.0001875-156.252503128312i | 0.0025-75.3217194567246i | 89.9955 | 91.2824 | 91.2824 | -90.0045 | 89.9955 | 0.0013545 | 91.2824
8.5428 | 1.3596 | -2.85361615814776-36514.9564129608i | 3.47812499998786-11705.7065568574i | 162.469536747301+0.000640161565330359i | 2.90990990990796-109850.849761749i | 0.999999999999327-8.2011281922151E-07i | 625.00004583314+0.175833400009457i | 59.620295833064-193683.652945391i | 0.0191999970723552-7.28102603924764E-06i | 0.0001875-155.66099136114i | 0.0025-75.0365804510108i | 89.9955 | 91.2494 | 91.2494 | -90.0045 | 89.9955 | 0.0013596 | 91.2494
8.5753 | 1.3648 | -2.85361615351694-36376.7248473513i | 3.47812499998776-11661.3932625094i | 162.469536745668+0.000642594180300769i | 2.90990990990793-109434.996774026i | 0.999999999999322-8.23229247934548E-07i | 625.000046182135+0.176501566939678i | 59.6202958390823-192950.441365395i | 0.0191999970500628-7.30869392918657E-06i | 0.0001875-155.071718829587i | 0.0025-74.7525208716982i | 89.9955 | 91.2165 | 91.2165 | -90.0045 | 89.9955 | 0.0013648 | 91.2165
8.6079 | 1.37 | -2.85361614885051-36239.0165731408i | 3.47812499998767-11617.2477212184i | 162.469536744022+0.000645036039219936i | 2.90990990990792-109020.718045471i | 0.999999999999317-8.26357519076695E-07i | 625.000046533786+0.177172272904348i | 59.6202958451453-192220.005442275i | 0.0191999970276007-7.33646695700409E-06i | 0.0001875-154.484677056771i | 0.0025-74.4695366324947i | 89.9955 | 91.1835 | 91.1835 | -90.0045 | 89.9955 | 0.00137 | 91.1835
8.6406 | 1.3752 | -2.85361614414869-36101.8296093504i | 3.47812499998758-11573.2692979361i | 162.469536742364+0.000647487177214845i | 2.90990990990791-108608.007616547i | 0.999999999999312-8.29497677649182E-07i | 625.000046888113+0.177845527551802i | 59.6202958512552-191492.334668468i | 0.0191999970049676-7.36434552222309E-06i | 0.0001875-153.899857597899i | 0.0025-74.187623662577i | 89.9955 | 91.1506 | 91.1506 | -90.0045 | 89.9955 | 0.0013752 | 91.1506
8.6734 | 1.3804 | -2.85361613941102-35965.1619824991i | 3.47812499998748-11529.4573600181i | 162.469536740693+0.000649947629546289i | 2.90990990990789-108196.859550274i | 0.999999999999307-8.32649768824245E-07i | 625.00004724514+0.178521340567035i | 59.620295857411-190767.418576183i | 0.0191999969821621-7.39233002588439E-06i | 0.0001875-153.317252040147i | 0.0025-73.906777906532i | 89.9955 | 91.1176 | 91.1176 | -90.0045 | 89.9955 | 0.0013804 | 91.1176
8.7064 | 1.3857 | -2.85361613463743-35829.0117265775i | 3.47812499998739-11485.811277215i | 162.46953673901+0.000652417431608323i | 2.90990990990789-107787.26793215i | 0.999999999999301-8.35813837945772E-07i | 625.000047604887+0.179199721671848i | 59.6202958636142-190045.246737259i | 0.0191999969591829-7.42042087055292E-06i | 0.0001875-152.736852002537i | 0.0025-73.6269953242999i | 89.9954 | 91.0847 | 91.0847 | -90.0046 | 89.9954 | 0.0013857 | 91.0847
8.7395 | 1.3909 | -2.85361612982734-35693.3768830179i | 3.47812499998729-11442.3304216631i | 162.469536737313+0.000654896618930644i | 2.90990990990787-107379.226870063i | 0.999999999999296-8.38989930529961E-07i | 625.000047967371+0.17988068062498i | 59.6202958698647-189325.808763014i | 0.0191999969360288-7.44861846032329E-06i | 0.0001875-152.158649135821i | 0.0025-73.3482718911136i | 89.9954 | 91.0518 | 91.0518 | -90.0046 | 89.9954 | 0.0013909 | 91.0518
8.7727 | 1.3962 | -2.85361612498067-35558.2555006679i | 3.47812499998719-11399.0141678758i | 162.469536735603+0.000657385227176999i | 2.90990990990784-106972.730494203i | 0.999999999999291-8.42178092265972E-07i | 625.000048332615+0.180564227222257i | 59.620295876162-188609.094304086i | 0.0191999969126984-7.47692320082565E-06i | 0.0001875-151.582635122356i | 0.0025-73.0706035974436i | 89.9954 | 91.0188 | 91.0188 | -90.0046 | 89.9954 | 0.0013962 | 91.0188
8.806 | 1.4015 | -2.85361612009711-35423.6456357608i | 3.4781249999871-11355.8618927342i | 162.46953673388+0.000659883292147413i | 2.90990990990783-106567.772956985i | 0.999999999999285-8.45378369016578E-07i | 625.000048700642+0.181250371296731i | 59.6202958825083-187895.093050302i | 0.0191999968891903-7.50533549923157E-06i | 0.0001875-151.008801675987i | 0.0025-72.7939864489374i | 89.9954 | 90.9859 | 90.9859 | -90.0046 | 89.9954 | 0.0014015 | 90.9859
8.8395 | 1.4068 | -2.85361611517635-35289.5453518896i | 3.478124999987-11312.8729754784i | 162.469536732146+0.000662390849777336i | 2.90990990990781-106164.348432959i | 0.99999999999928-8.48590806818836E-07i | 625.000049071468+0.181939122718811i | 59.6202958889023-187183.794730513i | 0.0191999968655033-7.53385576425974E-06i | 0.0001875-150.437140541928i | 0.0025-72.5184164663653i | 89.9954 | 90.9529 | 90.9529 | -90.0046 | 89.9954 | 0.0014068 | 90.9529
8.8731 | 1.4122 | -2.85361611021814-35155.9527199753i | 3.47812499998689-11270.0467976984i | 162.469536730397+0.00066490793613901i | 2.9099099099078-105762.451118727i | 0.999999999999274-8.51815451884743E-07i | 625.000049445121+0.182630491396424i | 59.6202958953454-186475.189112454i | 0.0191999968416358-7.56248440618202E-06i | 0.0001875-149.867643496641i | 0.0025-72.2438896855602i | 89.9953 | 90.92 | 90.92 | -90.0047 | 89.9953 | 0.0014122 | 90.92
8.9068 | 1.4176 | -2.85361610522198-35022.8658182432i | 3.4781249999868-11227.3827433251i | 162.469536728634+0.000667434587442071i | 2.90990990990778-105362.075232861i | 0.999999999999269-0.0000008550523506019i | 625.000049821619+0.183324487275141i | 59.6202959018373-185769.266002594i | 0.0191999968175866-7.59122183682943E-06i | 0.0001875-149.300302347719i | 0.0025-71.9704021573623i | 89.9953 | 90.887 | 90.887 | -90.0047 | 89.9953 | 0.0014176 | 90.887
8.9406 | 1.4229 | -2.85361610018805-34890.2827321946i | 3.4781249999867-11184.880198622i | 162.469536726858+0.000669970840032933i | 2.90990990990776-104963.215015819i | 0.999999999999263-8.58301549534183E-07i | 625.00005020098+0.184021120338327i | 59.620295908378-185066.01524599i | 0.0191999967933544-7.62006846959781E-06i | 0.0001875-148.735108933771i | 0.0025-71.6979499475616i | 89.9953 | 90.8541 | 90.8541 | -90.0047 | 89.9953 | 0.0014229 | 90.8541
8.9746 | 1.4284 | -2.85361609511579-34758.2015545765i | 3.47812499998659-11142.5385521755i | 162.469536725071+0.000672516730396684i | 2.90990990990775-104565.864729865i | 0.999999999999258-8.61563095422407E-07i | 625.000050583236+0.184720400607287i | 59.6202959149698-184365.42672615i | 0.0191999967689375-0.0000076490247194538i | 0.0001875-148.172055124299i | 0.0025-71.4265291368415i | 89.9953 | 90.8211 | 90.8211 | -90.0047 | 89.9953 | 0.0014284 | 90.8211
9.0087 | 1.4338 | -2.85361609000478-34626.6203853565i | 3.47812499998649-11100.3571948869i | 162.469536723267+0.00067507229515754i | 2.90990990990773-104170.01865898i | 0.999999999999252-8.64837035185008E-07i | 625.000050968398+0.185422338141402i | 59.6202959216113-183667.490364868i | 0.0191999967443348-0.0000076780910029411i | 0.0001875-147.611132819584i | 0.0025-71.1561358207226i | 89.9953 | 90.7882 | 90.7882 | -90.0047 | 89.9953 | 0.0014338 | 90.7882
9.043 | 1.4392 | -2.85361608485487-34495.5373316962i | 3.47812499998639-11058.3355199633i | 162.46953672145+0.000677637571078179i | 2.90990990990772-103775.671108786i | 0.999999999999246-8.68123415918706E-07i | 625.000051356492+0.18612694303828i | 59.620295928303-182972.196122097i | 0.0191999967195448-7.70726773818607E-06i | 0.0001875-147.052333950572i | 0.0025-70.8867661095065i | 89.9953 | 90.7553 | 90.7553 | -90.0047 | 89.9953 | 0.0014392 | 90.7553
9.0773 | 1.4447 | -2.85361607966577-34364.950507921i | 3.47812499998628-11016.4729229086i | 162.46953671962+0.000680212595060798i | 2.9099099099077-103382.81640646i | 0.999999999999241-8.71422284899192E-07i | 625.000051747545+0.186834225433905i | 59.6202959350458-182279.533995794i | 0.0191999966945659-7.73655534490405E-06i | 0.0001875-146.495650478753i | 0.0025-70.6184161282194i | 89.9952 | 90.7223 | 90.7223 | -90.0048 | 89.9952 | 0.0014447 | 90.7223
9.1118 | 1.4502 | -2.85361607443712-34234.8580354962i | 3.47812499998618-10974.7688015154i | 162.469536717776+0.000682797404148415i | 2.90990990990768-102991.448900657i | 0.999999999999235-8.74733689581804E-07i | 625.000052141573+0.187544195502771i | 59.6202959418402-181589.494021784i | 0.0191999966693969-7.76595424440529E-06i | 0.0001875-145.941074396048i | 0.0025-70.3510820165563i | 89.9952 | 90.6894 | 90.6894 | -90.0048 | 89.9952 | 0.0014502 | 90.6894
9.1464 | 1.4557 | -2.85361606916874-34105.2580429978i | 3.47812499998608-10933.222555856i | 162.469536715917+0.00068539203552492i | 2.90990990990766-102601.562961423i | 0.999999999999229-8.7805767760221E-07i | 625.000052538603+0.188256863458039i | 59.6202959486865-180902.066273611i | 0.0191999966440362-7.79546485960095E-06i | 0.0001875-145.388597724694i | 0.0025-70.0847599288269i | 89.9952 | 90.6564 | 90.6564 | -90.0048 | 89.9952 | 0.0014557 | 90.6564
9.1812 | 1.4612 | -2.85361606386008-33976.1486660861i | 3.47812499998597-10891.8335882735i | 162.469536714044+0.000687996526514558i | 2.90990990990765-102213.152980118i | 0.999999999999223-8.81394296777093E-07i | 625.000052938652+0.188972239551676i | 59.6202959555841-180217.240862392i | 0.0191999966184825-7.82508761500921E-06i | 0.0001875-144.838212517129i | 0.0025-69.8194460338979i | 89.9952 | 90.6235 | 90.6235 | -90.0048 | 89.9952 | 0.0014612 | 90.6235
9.2161 | 1.4668 | -2.85361605851113-33847.5280474801i | 3.47812499998586-10850.6013033739i | 162.469536712159+0.000690610914584299i | 2.90990990990763-101826.213369334i | 0.999999999999217-8.84743595104841E-07i | 625.000053341752+0.189690334074612i | 59.6202959625343-179535.007936688i | 0.0191999965927341-7.85482293676143E-06i | 0.0001875-144.289910855877i | 0.0025-69.5551365151406i | 89.9952 | 90.5905 | 90.5905 | -90.0048 | 89.9952 | 0.0014668 | 90.5905
9.2511 | 1.4724 | -2.85361605312156-33719.394336928i | 3.47812499998575-10809.5251080168i | 162.469536710258+0.000693235237343021i | 2.90990990990762-101440.738562815i | 0.999999999999211-8.88105620766233E-07i | 625.000053747919+0.190411157356883i | 59.6202959695384-178855.357682346i | 0.0191999965667897-7.88467125260844E-06i | 0.0001875-143.743684853433i | 0.0025-69.291827570373i | 89.9952 | 90.5576 | 90.5576 | -90.0048 | 89.9952 | 0.0014724 | 90.5576
9.2863 | 1.478 | -2.8536160476906-33591.7456911836i | 3.47812499998565-10768.6044113074i | 162.469536708341+0.000695869532543342i | 2.9099099099076-101056.723015376i | 0.999999999999205-8.91480422125141E-07i | 625.00005415718+0.19113471976777i | 59.6202959765948-178178.280322371i | 0.0191999965406477-7.91463299192608E-06i | 0.0001875-143.199526652155i | 0.0025-69.0295154118084i | 89.9951 | 90.5247 | 90.5247 | -90.0049 | 89.9951 | 0.001478 | 90.5247
9.3215 | 1.4836 | -2.85361604221853-33464.580273979i | 3.47812499998554-10727.8386245878i | 162.469536706411+0.000698513838080404i | 2.90990990990758-100674.161202825i | 0.999999999999199-8.9486804772921E-07i | 625.000054569556+0.191861031715968i | 59.6202959837055-177503.766116778i | 0.0191999965143067-7.94470858572228E-06i | 0.0001875-142.657428424144i | 0.0025-68.7681962659975i | 89.9951 | 90.4917 | 90.4917 | -90.0049 | 89.9951 | 0.0014836 | 90.4917
9.357 | 1.4892 | -2.85361603670488-33337.8962559967i | 3.47812499998543-10687.2271614284i | 162.469536704467+0.000701168191992994i | 2.90990990990756-100293.047621882i | 0.999999999999193-8.98268546310576E-07i | 625.000054985072+0.192590103649718i | 59.6202959908703-176831.805362452i | 0.0191999964877651-7.97489846664245E-06i | 0.0001875-142.117382371133i | 0.0025-68.5078663737772i | 89.9951 | 90.4588 | 90.4588 | -90.0049 | 89.9951 | 0.0014892 | 90.4588
9.3925 | 1.4949 | -2.85361603114909-33211.6918148441i | 3.47812499998532-10646.7694376196i | 162.469536702508+0.000703832632465894i | 2.90990990990754-99913.3767900995i | 0.999999999999187-9.01681966786551E-07i | 625.000055403753+0.193321946056969i | 59.6202959980899-176162.388393013i | 0.0191999964610214-8.00520306897617E-06i | 0.0001875-141.579380724381i | 0.0025-68.248521990214i | 89.9951 | 90.4258 | 90.4258 | -90.0049 | 89.9951 | 0.0014949 | 90.4258
9.4282 | 1.5005 | -2.85361602555111-33085.9651350282i | 3.47812499998521-10606.4648711636i | 162.469536700533+0.000706507197827896i | 2.90990990990753-99535.1432457856i | 0.999999999999181-9.05108358260334E-07i | 625.000055825621+0.19405656946552i | 59.6202960053643-175495.505578673i | 0.0191999964340741-8.03562282866331E-06i | 0.0001875-141.043415744551i | 0.0025-67.9901593845528i | 89.9951 | 90.3929 | 90.3929 | -90.0049 | 89.9951 | 0.0015005 | 90.3929
9.464 | 1.5062 | -2.85361601991037-32960.7144079283i | 3.47812499998509-10566.3128822656i | 162.469536698543+0.000709191926554035i | 2.90990990990751-99158.3415479235i | 0.999999999999174-9.08547770021718E-07i | 625.000056250704+0.194793984443178i | 59.620296012694-174831.1473261i | 0.0191999964069215-8.06615818330013E-06i | 0.0001875-140.509479721609i | 0.0025-67.7327748401603i | 89.995 | 90.3599 | 90.3599 | -90.005 | 89.995 | 0.0015062 | 90.3599
9.5 | 1.512 | -2.85361601422676-32835.9378317714i | 3.47812499998498-10526.3128933258i | 162.469536696539+0.000711886857264966i | 2.90990990990749-98782.9662760945i | 0.999999999999168-9.12000251547794E-07i | 625.000056679019+0.195534201597908i | 59.6202960200795-174169.304078275i | 0.0191999963795623-8.09680957214605E-06i | 0.0001875-139.977564974705i | 0.0025-67.4763646544732i | 89.995 | 90.327 | 90.327 | -90.005 | 89.995 | 0.001512 | 90.327
9.5361 | 1.5177 | -2.8536160084998-32711.6336116036i | 3.47812499998486-10486.4643289309i | 162.469536694518+0.000714592028728629i | 2.90990990990747-98409.0120303991i | 0.999999999999162-9.1546585250367E-07i | 625.000057110598+0.196277231577983i | 59.6202960275208-173509.966314362i | 0.0191999963519947-8.12757743612935E-06i | 0.0001875-139.447663852067i | 0.0025-67.2209251389453i | 89.995 | 90.294 | 90.294 | -90.005 | 89.995 | 0.0015177 | 90.294
9.5723 | 1.5235 | -2.85361600272941-32587.7999592678i | 3.47812499998475-10446.766615846i | 162.469536692483+0.000717307479859647i | 2.90990990990746-98036.4734313802i | 0.999999999999156-9.18944622743178E-07i | 625.000057545463+0.197023085072144i | 59.6202960350193-172853.124549566i | 0.0191999963242172-8.15846221785402E-06i | 0.0001875-138.91976873089i | 0.0025-66.9664526189929i | 89.995 | 90.2611 | 90.2611 | -90.005 | 89.995 | 0.0015235 | 90.2611
9.6087 | 1.5293 | -2.85361599691483-32464.4350933744i | 3.47812499998464-10407.219183006i | 162.469536690432+0.000720033249721537i | 2.90990990990743-97665.3451199447i | 0.999999999999149-9.22436612309596E-07i | 625.000057983642+0.197771772809745i | 59.6202960425749-172198.769334999i | 0.0191999962962281-8.18946436160577E-06i | 0.0001875-138.393872017225i | 0.0025-66.7129434339441i | 89.995 | 90.2282 | 90.2282 | -90.005 | 89.995 | 0.0015293 | 90.2282
9.6452 | 1.5351 | -2.85361599105623-32341.5372392795i | 3.47812499998452-10367.8214615079i | 162.469536688367+0.000722769377524768i | 2.90990990990741-97295.6217572875i | 0.999999999999143-9.25941871436367E-07i | 625.000058425154+0.198523305560913i | 59.620296050188-171546.891257538i | 0.019199996268026-8.22058431335881E-06i | 0.0001875-137.86996614587i | 0.0025-66.4603939369835i | 89.9949 | 90.1952 | 90.1952 | -90.0051 | 89.9949 | 0.0015351 | 90.1952
9.6819 | 1.5409 | -2.85361598515281-32219.1046290551i | 3.4781249999844-10328.5728846023i | 162.469536686284+0.000725515902630982i | 2.90990990990739-96927.2980248137i | 0.999999999999136-9.29460450547819E-07i | 625.000058870029+0.1992776941367i | 59.6202960578588-170897.480939702i | 0.0191999962396091-8.25182252078172E-06i | 0.0001875-137.348043580265i | 0.0025-66.2088004951023i | 89.9949 | 90.1623 | 90.1623 | -90.0051 | 89.9949 | 0.0015409 | 90.1623
9.7187 | 1.5468 | -2.85361597920468-32097.1355014678i | 3.47812499998428-10289.4728876852i | 162.469536684186+0.000728272864549001i | 2.90990990990737-96560.3686240629i | 0.99999999999913-9.32992400259895E-07i | 625.000059318292+0.200034949389246i | 59.6202960655889-170250.529039503i | 0.0191999962109758-8.28317943324452E-06i | 0.0001875-136.828096812378i | 0.0025-65.9581594890438i | 89.9949 | 90.1293 | 90.1293 | -90.0051 | 89.9949 | 0.0015468 | 90.1293
9.7556 | 1.5527 | -2.85361597321102-31975.6281019504i | 3.47812499998416-10250.52090829i | 162.469536682072+0.000731040302939653i | 2.90990990990735-96194.8282766324i | 0.999999999999123-9.36537771380876E-07i | 625.000059769968+0.200795082211918i | 59.620296073377-169606.026250322i | 0.0191999961821245-0.0000083146555018245i | 0.0001875-136.3101183626i | 0.0025-65.7084673132534i | 89.9949 | 90.0964 | 90.0964 | -90.0051 | 89.9949 | 0.0015527 | 90.0964
9.7927 | 1.5586 | -2.85361596717173-31854.5806825784i | 3.47812499998404-10211.7163860794i | 162.469536679942+0.000733818257613164i | 2.90990990990734-95830.6717241015i | 0.999999999999116-9.40096614912117E-07i | 625.000060225081+0.201558103539486i | 59.6202960812238-168963.963300768i | 0.0191999961530536-8.34625117931329E-06i | 0.0001875-135.794100779638i | 0.0025-65.4597203758254i | 89.9949 | 90.0634 | 90.0634 | -90.0051 | 89.9949 | 0.0015586 | 90.0634
9.8299 | 1.5645 | -2.85361596108669-31733.9915020436i | 3.47812499998392-10173.0587628374i | 162.469536677795+0.00073660676853203i | 2.90990990990732-95467.8937279561i | 0.999999999999109-9.43668982048776E-07i | 625.000060683663+0.202324024348277i | 59.6202960891317-168324.330954553i | 0.0191999961237612-8.37796692022306E-06i | 0.0001875-135.280036640404i | 0.0025-65.2119150984511i | 89.9948 | 90.0305 | 90.0305 | -90.0052 | 89.9948 | 0.0015645 | 90.0305
9.8672 | 1.5704 | -2.85361595495491-31613.8588256307i | 3.4781249999838-10134.547482461i | 162.469536675632+0.000739405875810068i | 2.9099099099073-95106.4890695128i | 0.999999999999103-9.47254924180556E-07i | 625.000061145733+0.20309285565631i | 59.6202960970979-167687.120010348i | 0.0191999960942459-8.40980318079283E-06i | 0.0001875-134.767918549915i | 0.0025-64.9650479163692i | 89.9948 | 89.9976 | 89.9976 | -90.0052 | 89.9948 | 0.0015704 | 89.9976
9.9047 | 1.5764 | -2.85361594877677-31494.1809251903i | 3.47812499998368-10096.1819909525i | 162.469536673454+0.000742215619713325i | 2.90990990990727-94746.4525498445i | 0.999999999999096-9.50854492892435E-07i | 625.000061611325+0.203864608523499i | 59.620296105127-167052.321301662i | 0.0191999960645057-8.44176041899582E-06i | 0.0001875-134.257739141178i | 0.0025-64.7191152783116i | 89.9948 | 89.9646 | 89.9646 | -90.0052 | 89.9948 | 0.0015764 | 89.9646
9.9424 | 1.5824 | -2.85361594255143-31374.9560791158i | 3.47812499998355-10057.9617364115i | 162.469536671257+0.00074503604066173i | 2.90990990990726-94387.7789897047i | 0.999999999999089-9.54467739965419E-07i | 625.000062080459+0.204639294051759i | 59.6202961132161-166419.925696701i | 0.0191999960345392-8.47383909454508E-06i | 0.0001875-133.749491075093i | 0.0025-64.474113646455i | 89.9948 | 89.9317 | 89.9317 | -90.0052 | 89.9948 | 0.0015824 | 89.9317
9.9802 | 1.5884 | -2.85361593627882-31256.1825723181i | 3.47812499998342-10019.8861690268i | 162.469536669045+0.000747867179227899i | 2.90990990990725-94030.4632294539i | 0.999999999999082-9.58094717377282E-07i | 625.000062553168+0.20541692338521i | 59.6202961213674-165789.924098243i | 0.0191999960043444-8.50603966890073E-06i | 0.0001875-133.243167040339i | 0.0025-64.2300394963688i | 89.9948 | 89.8987 | 89.8987 | -90.0052 | 89.9948 | 0.0015884 | 89.8987
10.0181 | 1.5944 | -2.85361592995842-31137.8586962001i | 3.4781249999833-9981.95474106858i | 162.469536666816+0.000750709076138871i | 2.90990990990722-93674.5001289849i | 0.999999999999075-9.61735477303308E-07i | 625.000063029476+0.20619750771031i | 59.6202961295802-165162.307443502i | 0.0191999959739197-8.53836260527636E-06i | 0.0001875-132.738759753277i | 0.0025-63.9868893169644i | 89.9947 | 89.8658 | 89.8658 | -90.0053 | 89.9947 | 0.0015944 | 89.8658
10.0561 | 1.6005 | -2.85361592358985-31019.9827486333i | 3.47812499998318-9944.16690688049i | 162.46953666457+0.000753561772276868i | 2.90990990990721-93319.8845676494i | 0.999999999999068-9.65390072117054E-07i | 625.000063509409+0.206981058256031i | 59.6202961378556-164537.066704003i | 0.0191999959432634-8.57080836864584E-06i | 0.0001875-132.236261957837i | 0.0025-63.7446596104444i | 89.9947 | 89.8328 | 89.8328 | -90.0053 | 89.9947 | 0.0016005 | 89.8328
10.0944 | 1.6066 | -2.85361591717274-30902.5530339321i | 3.47812499998303-9906.52212287178i | 162.469536662306+0.000756425308679135i | 2.90990990990717-92966.6114441823i | 0.999999999999061-9.69058554391093E-07i | 625.000063992999+0.207767586294014i | 59.6202961461937-163914.192885447i | 0.0191999959123736-8.60337742574981E-06i | 0.0001875-131.735666425421i | 0.0025-63.5033468922542i | 89.9947 | 89.7999 | 89.7999 | -90.0053 | 89.9947 | 0.0016066 | 89.7999
10.1327 | 1.6127 | -2.85361591070691-30785.5678628314i | 3.4781249999829-9869.01984750974i | 162.469536660026+0.000759299726538582i | 2.90990990990716-92614.6756766327i | 0.999999999999054-9.72740976897772E-07i | 625.00006448027+0.208557103138733i | 59.6202961545961-163293.677027586i | 0.0191999958812486-8.63607024510263E-06i | 0.0001875-131.236965954792i | 0.0025-63.2629476910283i | 89.9947 | 89.7669 | 89.7669 | -90.0053 | 89.9947 | 0.0016127 | 89.7669
10.1712 | 1.6188 | -2.85361590419174-30669.0255524594i | 3.47812499998276-9831.65954131143i | 162.469536657727+0.000762185067205428i | 2.90990990990712-92264.0722022854i | 0.999999999999047-9.76437392609976E-07i | 625.000064971252+0.209349620147653i | 59.620296163062-162675.510204091i | 0.0191999958498866-8.66888729699888E-06i | 0.0001875-130.740153371979i | 0.0025-63.0234585485438i | 89.9947 | 89.734 | 89.734 | -90.0053 | 89.9947 | 0.0016188 | 89.734
10.2099 | 1.625 | -2.85361589762704-30552.9244263169i | 3.47812499998265-9794.44066683642i | 162.469536655412+0.000765081372185992i | 2.90990990990711-91914.7959775926i | 0.999999999999039-9.80147854701887E-07i | 625.000065465973+0.210145148721401i | 59.6202961715927-162059.683522425i | 0.0191999958182858-8.70182905352028E-06i | 0.0001875-130.245221530164i | 0.0025-62.7848760196688i | 89.9946 | 89.7011 | 89.7011 | -90.0054 | 89.9946 | 0.001625 | 89.7011
10.2487 | 1.6311 | -2.85361589101224-30437.2628142494i | 3.4781249999825-9757.36268867855i | 162.469536653079+0.000767988683145617i | 2.90990990990708-91566.8419780971i | 0.999999999999032-9.83872416549747E-07i | 625.000065964456+0.210943700303925i | 59.6202961801874-161446.188123711i | 0.0191999957864445-8.73489598854246E-06i | 0.0001875-129.752163309588i | 0.0025-62.547196672314i | 89.9946 | 89.6681 | 89.6681 | -90.0054 | 89.9946 | 0.0016311 | 89.6681
10.2876 | 1.6373 | -2.85361588434716-30322.0390524259i | 3.47812499998237-9720.42507345878i | 162.469536650728+0.000770907041906854i | 2.90990990990705-91220.2051983651i | 0.999999999999025-9.87611131732629E-07i | 625.00006646674+0.211745286382665i | 59.6202961888488-160835.015182617i | 0.0191999957543606-8.76808857774172E-06i | 0.0001875-129.260971617441i | 0.0025-62.3104170873819i | 89.9946 | 89.6352 | 89.6352 | -90.0054 | 89.9946 | 0.0016373 | 89.6352
10.3267 | 1.6435 | -2.85361587763127-30207.2514833141i | 3.47812499998224-9683.6272898171i | 162.469536648359+0.000773836490451373i | 2.90990990990704-90874.8806519099i | 0.999999999999017-9.91364054033206E-07i | 625.000066972848+0.212549918488702i | 59.6202961975755-160226.155907213i | 0.0191999957220324-8.80140729860183E-06i | 0.0001875-128.771639387768i | 0.0025-62.074533858719i | 89.9946 | 89.6022 | 89.6022 | -90.0054 | 89.9946 | 0.0016435 | 89.6022
10.366 | 1.6498 | -2.85361587086423-30092.8984556562i | 3.47812499998211-9646.968808405i | 162.469536645972+0.000776777070921025i | 2.90990990990703-90530.8633711218i | 0.99999999999901-9.95131237438525E-07i | 625.000067482808+0.213357608196946i | 59.6202962063687-159619.601538853i | 0.0191999956894581-0.0000088348526304212i | 0.0001875-128.284159581359i | 0.0025-61.8395435930654i | 89.9946 | 89.5693 | 89.5693 | -90.0054 | 89.9946 | 0.0016498 | 89.5693
10.4053 | 1.6561 | -2.85361586404573-29978.9783244457i | 3.47812499998198-9610.4491018779i | 162.469536643568+0.000779728825616688i | 2.909909909907-90188.1484071963i | 0.999999999999002-9.98912736140783E-07i | 625.00006799665+0.214168367126287i | 59.6202962152286-159015.343352048i | 0.0191999956566358-8.86842505431937E-06i | 0.0001875-127.798525185653i | 0.0025-61.6054429100073i | 89.9945 | 89.5363 | 89.5363 | -90.0055 | 89.9945 | 0.0016561 | 89.5363
10.4449 | 1.6624 | -2.85361585717524-29865.4894509028i | 3.47812499998184-9574.06764488762i | 162.469536641144+0.000782691797001497i | 2.90990990990698-89846.7308300643i | 0.999999999998995-1.00270860453811E-06i | 625.000068514407+0.214982206939768i | 59.6202962241562-158413.372654344i | 0.0191999956235635-0.0000089021250532441i | 0.0001875-127.314729214638i | 0.0025-61.3722284419278i | 89.9945 | 89.5034 | 89.5034 | -90.0055 | 89.9945 | 0.0016624 | 89.5034
10.4846 | 1.6687 | -2.85361585025259-29752.4302024524i | 3.47812499998169-9537.82391407463i | 162.469536638703+0.000785666027698554i | 2.90990990990694-89506.6057283187i | 0.999999999998987-1.00651889723535E-06i | 625.000069036106+0.215799139344753i | 59.6202962331521-157813.680786188i | 0.0191999955902394-8.93595311197851E-06i | 0.0001875-126.832764708745i | 0.0025-61.1398968339587i | 89.9945 | 89.4704 | 89.4704 | -90.0055 | 89.9945 | 0.0016687 | 89.4704
10.5244 | 1.675 | -2.85361584327706-29639.7989526987i | 3.47812499998156-9501.71738806074i | 162.469536636242+0.000788651560493862i | 2.90990990990693-89167.7682091463i | 0.999999999998979-1.01034366904484E-06i | 625.000069561779+0.216619176093089i | 59.6202962422166-157216.259120813i | 0.0191999955566615-0.0000089699097171476i | 0.0001875-126.352624734752i | 0.0025-60.908444743932i | 89.9945 | 89.4375 | 89.4375 | -90.0055 | 89.9945 | 0.001675 | 89.4375
10.5644 | 1.6814 | -2.8536158362485-29527.5940814043i | 3.47812499998143-9465.74754744149i | 162.469536633763+0.000791648438335196i | 2.90990990990693-88830.2133982559i | 0.999999999998971-0.0000010141829749872i | 625.000070091452+0.217442328981283i | 59.62029625135-156621.099064107i | 0.019199995522828-9.00399535722572E-06i | 0.0001875-125.874302385687i | 0.0025-60.6778688423311i | 89.9945 | 89.4046 | 89.4046 | -90.0055 | 89.9945 | 0.0016814 | 89.4046
10.6046 | 1.6878 | -2.85361582916637-29415.8139744635i | 3.47812499998127-9429.9138747785i | 162.469536631265+0.000794656704334119i | 2.90990990990688-88493.9364398067i | 0.999999999998963-1.01803687029214E-06i | 625.000070625158+0.218268609850668i | 59.6202962605519-156028.19205449i | 0.0191999954887369-9.03821052254335E-06i | 0.0001875-125.39779078072i | 0.0025-60.4481658122446i | 89.9944 | 89.3716 | 89.3716 | -90.0056 | 89.9944 | 0.0016878 | 89.3716
10.6448 | 1.6942 | -2.85361582203036-29304.4570238826i | 3.47812499998115-9394.21585459251i | 162.469536628749+0.000797676401766003i | 2.90990990990688-88158.9324963435i | 0.999999999998956-1.02190541039924E-06i | 625.000071162931+0.219098030587581i | 59.6202962698253-155437.529562801i | 0.0191999954543861-0.0000090725557052942i | 0.0001875-124.923083065073i | 0.0025-60.2193323493172i | 89.9944 | 89.3387 | 89.3387 | -90.0056 | 89.9944 | 0.0016942 | 89.3387
10.6853 | 1.7006 | -2.85361581483992-29193.5216277539i | 3.47812499998101-9358.65297335545i | 162.469536626212+0.000800707574070672i | 2.90990990990686-87825.196748721i | 0.999999999998948-1.02578865095875E-06i | 625.000071704797+0.219930603123514i | 59.6202962791684-154849.103092158i | 0.0191999954197738-9.10703139954225E-06i | 0.0001875-124.450172409915i | 0.0025-59.9913651617028i | 89.9944 | 89.3057 | 89.3057 | -90.0056 | 89.9944 | 0.0017006 | 89.3057
10.7259 | 1.7071 | -2.85361580759478-29083.0061902349i | 3.47812499998087-9323.22471948331i | 162.469536623656+0.000803750264852835i | 2.90990990990683-87492.7243960388i | 0.99999999999894-1.02968664783239E-06i | 625.000072250787+0.220766339435311i | 59.620296288583-154262.904177849i | 0.019199995384898-9.14163810122905E-06i | 0.0001875-123.979052012269i | 0.0025-59.7642609700166i | 89.9944 | 89.2728 | 89.2728 | -90.0056 | 89.9944 | 0.0017071 | 89.2728
10.7667 | 1.7136 | -2.85361580029446-28972.9091215237i | 3.47812499998071-9287.93058332877i | 162.469536621081+0.000806804517882723i | 2.9099099099068-87161.5106555702i | 0.999999999998932-1.03359945709415E-06i | 625.000072800936+0.22160525154532i | 59.6202962980689-153678.924387206i | 0.0191999953497566-9.17637630818043E-06i | 0.0001875-123.509715094908i | 0.0025-59.538016507289i | 89.9944 | 89.2398 | 89.2398 | -90.0056 | 89.9944 | 0.0017136 | 89.2398
10.8076 | 1.7201 | -2.85361579293863-28863.2288378372i | 3.47812499998055-9252.77005717385i | 162.469536618487+0.000809870377097107i | 2.90990990990677-86831.5507626945i | 0.999999999998924-1.03752713503109E-06i | 625.000073355275+0.222447351521579i | 59.6202963076274-153097.155319484i | 0.0191999953143476-9.21124652011418E-06i | 0.0001875-123.042154906264i | 0.0025-59.3126285189169i | 89.9943 | 89.2069 | 89.2069 | -90.0057 | 89.9943 | 0.0017201 | 89.2069
10.8486 | 1.7266 | -2.85361578552673-28753.9637613879i | 3.47812499998042-9217.74263522266i | 162.469536615873+0.000812947886600058i | 2.90990990990676-86502.8399708288i | 0.999999999998915-0.0000010414697381442i | 625.000073913834+0.22329265147798i | 59.6202963172589-152517.588605741i | 0.019199995278669-9.24624923864685E-06i | 0.0001875-122.576364720327i | 0.0025-59.0880937626191i | 89.9943 | 89.174 | 89.174 | -90.0057 | 89.9943 | 0.0017266 | 89.174
10.8899 | 1.7332 | -2.85361577805849-28645.1123203605i | 3.47812499998027-9182.84781359385i | 162.469536613239+0.00081603709066256i | 2.90990990990673-86175.3735513566i | 0.999999999998907-1.04542732314914E-06i | 625.000074476647+0.224141163574452i | 59.6202963269635-151940.215908713i | 0.0191999952427187-0.0000092813849673012i | 0.0001875-122.112337836548i | 0.0025-58.8644090083871i | 89.9943 | 89.141 | 89.141 | -90.0057 | 89.9943 | 0.0017332 | 89.141
10.9312 | 1.7398 | -2.85361577053315-28536.6729488906i | 3.47812499998013-9148.08509031377i | 162.469536610584+0.000819138033724908i | 2.90990990990671-85849.1467935645i | 0.999999999998899-1.04939994697709E-06i | 625.000075043745+0.224992900017126i | 59.6202963367415-151365.028922702i | 0.0191999952064947-0.0000093166542115132i | 0.0001875-121.650067579745i | 0.0025-58.6415710384411i | 89.9943 | 89.1081 | 89.1081 | -90.0057 | 89.9943 | 0.0017398 | 89.1081
10.9728 | 1.7464 | -2.85361576295076-28428.6440870414i | 3.47812499997995-9113.45396530886i | 162.46953660791+0.000822250760394678i | 2.90990990990667-85524.1550045698i | 0.99999999999889-0.0000010533876667756i | 625.000075615162+0.225847873058528i | 59.6202963465945-150792.019373447i | 0.0191999951699948-9.35205747863971E-06i | 0.0001875-121.189547300005i | 0.0025-58.4195766471819i | 89.9942 | 89.0751 | 89.0751 | -90.0058 | 89.9942 | 0.0017464 | 89.0751
11.0145 | 1.753 | -2.85361575531047-28321.0241807818i | 3.47812499997981-9078.95394039895i | 162.469536605215+0.000825375315450888i | 2.90990990990666-85200.3935092583i | 0.999999999998882-1.05739053990934E-06i | 625.00007619093+0.22670609499773i | 59.6202963565228-150221.179018018i | 0.019199995133217-9.38759527796524E-06i | 0.0001875-120.730770372589i | 0.0025-58.1984226411454i | 89.9942 | 89.0422 | 89.0422 | -90.0058 | 89.9942 | 0.001753 | 89.0422
11.0563 | 1.7597 | -2.85361574761211-28213.8116819631i | 3.47812499997966-9044.58451928946i | 162.4695366025+0.00082851174384062i | 2.90990990990663-84877.8576502109i | 0.999999999998873-1.06140862396098E-06i | 625.000076771081+0.227567578180547i | 59.6202963665261-149652.49964468i | 0.0191999950961592-9.42326812070976E-06i | 0.0001875-120.273730197837i | 0.0025-57.9781058389573i | 89.9942 | 89.0092 | 89.0092 | -90.0058 | 89.9942 | 0.0017597 | 89.0092
11.0984 | 1.7664 | -2.85361573985513-28107.0050482974i | 3.47812499997949-9010.34520756474i | 162.469536599764+0.000831660090683221i | 2.9099099099066-84556.5427876411i | 0.999999999998865-1.06544197673203E-06i | 625.00007735565+0.22843233499971i | 59.6202963766059-149085.973072791i | 0.0191999950588192-9.45907652003569E-06i | 0.0001875-119.818420201073i | 0.0025-57.7586230712866i | 89.9942 | 88.9763 | 88.9763 | -90.0058 | 89.9942 | 0.0017664 | 88.9763
11.1405 | 1.7731 | -2.85361573203907-28000.6027433357i | 3.47812499997935-8976.2355126809i | 162.469536597007+0.000834820401269532i | 2.90990990990659-84236.4442993277i | 0.999999999998856-0.0000010694906562436i | 625.00007794467+0.229300377895038i | 59.6202963867628-148521.591152678i | 0.0191999950211949-9.49502099105556E-06i | 0.0001875-119.36483383251i | 0.0025-57.5399711807995i | 89.9942 | 88.9433 | 88.9433 | -90.0058 | 89.9942 | 0.0017731 | 88.9433
11.1829 | 1.7798 | -2.85361572416343-27894.6032364449i | 3.4781249999792-8942.25494395841i | 162.469536594229+0.000837992721061764i | 2.90990990990657-83917.5575805455i | 0.999999999998848-1.07355472073732E-06i | 625.000078538175+0.230171719353623i | 59.6202963969967-147959.345765516i | 0.0191999949832841-9.53110205083921E-06i | 0.0001875-118.912964567154i | 0.0025-57.3221470221155i | 89.9941 | 88.9104 | 88.9104 | -90.0059 | 89.9941 | 0.0017798 | 88.9104
11.2254 | 1.7866 | -2.85361571622794-27789.0050027865i | 3.47812499997903-8908.40301257539i | 162.469536591431+0.000841177095694623i | 2.90990990990653-83599.8780440019i | 0.999999999998839-1.07763422867611E-06i | 625.0000791362+0.23104637191001i | 59.6202964073084-147399.228823215i | 0.0191999949450846-9.56732021842136E-06i | 0.0001875-118.462805904716i | 0.0025-57.1051474617608i | 89.9941 | 88.8775 | 88.8775 | -90.0059 | 89.9941 | 0.0017866 | 88.8775
11.268 | 1.7934 | -2.85361570823187-27683.8065232943i | 3.47812499997886-8874.67923156045i | 162.46953658861+0.000844373570978012i | 2.9099099099065-83283.4011197702i | 0.99999999999883-1.08172923874507E-06i | 625.000079738777+0.231924348146371i | 59.6202964176981-146841.232268306i | 0.0191999949065943-9.60367601480908E-06i | 0.0001875-118.014351369512i | 0.0025-56.8889693781237i | 89.9941 | 88.8445 | 88.8445 | -90.0059 | 89.9941 | 0.0017934 | 88.8445
11.3108 | 1.8002 | -2.85361570017498-27579.0062846533i | 3.4781249999787-8841.08311578575i | 162.469536585768+0.00084758219289346i | 2.90990990990647-82968.1222552244i | 0.999999999998821-1.08583980985229E-06i | 625.000080345942+0.232805660692695i | 59.6202964281674-146285.348073822i | 0.0191999948678109-9.64016996298909E-06i | 0.0001875-117.567594510373i | 0.0025-56.6736096614106i | 89.9941 | 88.8116 | 88.8116 | -90.0059 | 89.9941 | 0.0018002 | 88.8116
11.3538 | 1.807 | -2.85361569205678-27474.6027792768i | 3.47812499997854-8807.61418195986i | 162.469536582905+0.000850803007599425i | 2.90990990990645-82654.0369149718i | 0.999999999998812-1.08996600112973E-06i | 625.00008095773+0.233690322226962i | 59.6202964387164-145731.568243182i | 0.0191999948287322-9.67680258793562E-06i | 0.0001875-117.122528900551i | 0.0025-56.4590652135988i | 89.994 | 88.7786 | 88.7786 | -90.006 | 89.994 | 0.001807 | 88.7786
11.397 | 1.8139 | -2.85361568387664-27370.5945052846i | 3.47812499997837-8774.27194862085i | 162.469536580019+0.000854036061428265i | 2.90990990990642-82341.1405807888i | 0.999999999998803-0.000001094107871934i | 625.000081574181+0.234578345475331i | 59.6202964493458-145179.884810077i | 0.0191999947893558-9.71357441661754E-06i | 0.0001875-116.679148137628i | 0.0025-56.2453329483951i | 89.994 | 88.7457 | 88.7457 | -90.006 | 89.994 | 0.0018139 | 88.7457
11.4403 | 1.8208 | -2.85361567563433-27266.9799664839i | 3.47812499997823-8741.05593612962i | 162.469536577112+0.000857281400889266i | 2.9099099099064-82029.4287515574i | 0.999999999998794-1.09826548184735E-06i | 625.000082195322+0.235469743212318i | 59.6202964600565-144630.289838355i | 0.0191999947496797-9.75048597800653E-06i | 0.0001875-116.237445843423i | 0.0025-56.0324097911886i | 89.994 | 88.7127 | 88.7127 | -90.006 | 89.994 | 0.0018208 | 88.7127
11.4837 | 1.8277 | -2.85361566732931-27163.7576723441i | 3.47812499997806-8707.96566666259i | 162.469536574183+0.000860539072667769i | 2.90990990990638-81718.8969431976i | 0.999999999998785-1.10243889067835E-06i | 625.000082821193+0.236364528260981i | 59.6202964708484-144082.775421908i | 0.0191999947097015-9.78753780308395E-06i | 0.0001875-115.7974156639i | 0.0025-55.8202926790082i | 89.994 | 88.6798 | 88.6798 | -90.006 | 89.994 | 0.0018277 | 88.6798
11.5274 | 1.8346 | -2.85361565896088-27060.9261379779i | 3.4781249999779-8675.00066420514i | 162.469536571231+0.00086380912362736i | 2.90990990990635-81409.5406886054i | 0.999999999998775-1.10662815846292E-06i | 625.000083451828+0.237262713493108i | 59.6202964817222-143537.333684558i | 0.0191999946694189-0.000009824730424849i | 0.0001875-115.359051269077i | 0.0025-55.6089785604783i | 89.994 | 88.6469 | 88.6469 | -90.006 | 89.994 | 0.0018346 | 88.6469
11.5712 | 1.8416 | -2.85361565052877-26958.483884119i | 3.47812499997771-8642.16045454461i | 162.469536568257+0.000867091600808954i | 2.90990990990631-81101.3555375867i | 0.999999999998766-1.11083334546507E-06i | 625.000084087268+0.2381643118294i | 59.6202964926785-142993.956779941i | 0.0191999946288295-9.86206437832627E-06i | 0.0001875-114.922346352936i | 0.0025-55.3984643957746i | 89.9939 | 88.6139 | 88.6139 | -90.0061 | 89.9939 | 0.0018416 | 88.6139
11.6152 | 1.8486 | -2.8536156420327-26856.4294371015i | 3.47812499997753-8609.44456526363i | 162.469536565261+0.000870386551432048i | 2.90990990990628-80794.3370567953i | 0.999999999998757-1.11505451217782E-06i | 625.000084727547+0.23906933623966i | 59.6202965037193-142452.636891399i | 0.019199994587931-9.89954020057351E-06i | 0.0001875-114.48729463333i | 0.0025-55.1887471565794i | 89.9939 | 88.581 | 88.581 | -90.0061 | 89.9939 | 0.0018486 | 88.581
11.6593 | 1.8556 | -2.85361563347168-26754.7613288379i | 3.47812499997737-8576.85252573315i | 162.469536562241+0.000873694022897269i | 2.90990990990626-80488.4808296675i | 0.999999999998747-1.11929171932409E-06i | 625.000085372698+0.239977799742965i | 59.6202965148436-141913.366231864i | 0.0191999945467212-9.93715843068905E-06i | 0.0001875-114.053889851892i | 0.0025-54.9798238260404i | 89.9939 | 88.548 | 88.548 | -90.0061 | 89.9939 | 0.0018556 | 88.548
11.7036 | 1.8627 | -2.85361562484543-26653.4780967979i | 3.47812499997719-8544.3838671057i | 162.469536559197+0.000877014062783589i | 2.90990990990624-80183.7824563581i | 0.999999999998738-1.12354502785751E-06i | 625.000086022765+0.240889715407876i | 59.6202965260525-141376.137043747i | 0.0191999945051975-0.0000099749196098198i | 0.0001875-113.622125773951i | 0.0025-54.7716913987253i | 89.9939 | 88.5151 | 88.5151 | -90.0061 | 89.9939 | 0.0018627 | 88.5151
11.7481 | 1.8698 | -2.85361561615365-26552.5782839892i | 3.47812499997704-8512.03812230877i | 162.469536556132+0.000880346718850639i | 2.90990990990622-79880.2375536794i | 0.999999999998728-1.12781449896336E-06i | 625.000086677779+0.24180509635261i | 59.6202965373472-140840.941598824i | 0.0191999944633577-0.0000100128242811692i | 0.0001875-113.191996188435i | 0.0025-54.5643468805791i | 89.9938 | 88.4821 | 88.4821 | -90.0062 | 89.9938 | 0.0018698 | 88.4821
11.7927 | 1.8769 | -2.85361560739566-26452.060438933i | 3.47812499997686-8479.81482603787i | 162.469536553043+0.000883692039040966i | 2.90990990990618-79577.8417550352i | 0.999999999998718-1.13210019405941E-06i | 625.000087337781+0.242723955745234i | 59.6202965487275-140307.772198129i | 0.0191999944211993-0.0000100508729900046i | 0.0001875-112.763494907786i | 0.0025-54.3577872888813i | 89.9938 | 88.4492 | 88.4492 | -90.0062 | 89.9938 | 0.0018769 | 88.4492
11.8375 | 1.884 | -2.85361559857093-26351.9231156467i | 3.47812499997667-8447.7135147501i | 162.46953654993+0.00088705007147871i | 2.90990990990614-79276.5907103605i | 0.999999999998709-1.13640217479682E-06i | 625.000088002812+0.243646306803855i | 59.6202965601947-139776.621171842i | 0.0191999943787198-0.0000100890662836654i | 0.0001875-112.336615767868i | 0.0025-54.1520096522031i | 89.9938 | 88.4162 | 88.4162 | -90.0062 | 89.9938 | 0.001884 | 88.4162
11.8825 | 1.8912 | -2.85361558967912-26252.1648736218i | 3.47812499997651-8415.73372665743i | 162.469536546794+0.000890420864470033i | 2.90990990990613-78976.4800860591i | 0.999999999998699-1.14072050306104E-06i | 625.000088672905+0.244572162796803i | 59.6202965717494-139247.480879178i | 0.0191999943359169-0.0000101274047115709i | 0.0001875-111.911352627882i | 0.0025-53.9470110103637i | 89.9938 | 88.3833 | 88.3833 | -90.0062 | 89.9938 | 0.0018912 | 88.3833
11.9277 | 1.8983 | -2.85361558071948-26152.7842778019i | 3.47812499997633-8383.87500171973i | 162.469536543634+0.000893804466506251i | 2.9099099099061-78677.5055649376i | 0.999999999998689-1.14505524097266E-06i | 625.000089348099+0.245501537042834i | 59.6202965833916-138720.343708274i | 0.0191999942927881-0.0000101658888252281i | 0.0001875-111.487699370275i | 0.0025-53.742788414389i | 89.9937 | 88.3504 | 88.3504 | -90.0063 | 89.9937 | 0.0018983 | 88.3504
11.973 | 1.9056 | -2.8536155716917-26053.7798985639i | 3.47812499997614-8352.13688163857i | 162.46953654045+0.000897200926261551i | 2.90990990990607-78379.6628461473i | 0.999999999998679-1.14940645088834E-06i | 625.000090028434+0.246434442911315i | 59.6202965951226-138195.202076086i | 0.0191999942493309-0.0000102045191782398i | 0.0001875-111.065649900652i | 0.0025-53.5393389264683i | 89.9937 | 88.3174 | 88.3174 | -90.0063 | 89.9937 | 0.0019056 | 88.3174
12.0185 | 1.9128 | -2.85361556259526-25955.1503116967i | 3.47812499997597-8320.51890985055i | 162.469536537241+0.000900610292595584i | 2.90990990990604-78082.9476451217i | 0.999999999998669-1.15377419540171E-06i | 625.00009071395+0.247370893822414i | 59.6202966069436-137672.048428276i | 0.0191999942055428-0.0000102432963263123i | 0.0001875-110.645198147691i | 0.0025-53.3366596199128i | 89.9937 | 88.2845 | 88.2845 | -90.0063 | 89.9937 | 0.0019128 | 88.2845
12.0642 | 1.9201 | -2.85361555342929-25856.8940983806i | 3.47812499997578-8289.02063152036i | 162.469536534009+0.000904032614554009i | 2.909909909906-77787.3556935115i | 0.999999999998659-1.15815853734423E-06i | 625.000091404685+0.248310903247291i | 59.6202966188528-137150.875239101i | 0.0191999941614213-0.0000102822208272635i | 0.0001875-110.226338063052i | 0.0025-53.134747579112i | 89.9937 | 88.2515 | 88.2515 | -90.0063 | 89.9937 | 0.0019201 | 88.2515
12.11 | 1.9274 | -2.85361554419364-25759.0098451667i | 3.47812499997559-8257.64159353482i | 162.469536530751+0.000907467941368836i | 2.90990990990598-77492.8827391285i | 0.999999999998648-1.16255953978612E-06i | 625.000092100681+0.249254484708311i | 59.620296630854-136631.675011313i | 0.0191999941169638-0.0000103212932410313i | 0.0001875-109.809063621291i | 0.0025-52.933599899494i | 89.9937 | 88.2186 | 88.2186 | -90.0063 | 89.9937 | 0.0019274 | 88.2186
12.156 | 1.9347 | -2.85361553488772-25661.4961439574i | 3.47812499997539-8226.38134449587i | 162.469536527469+0.000910916322457888i | 2.90990990990594-77199.5245458797i | 0.999999999998638-0.0000011669772660373i | 625.000092801976+0.250201651779209i | 59.6202966429459-136114.440276039i | 0.0191999940721678-0.000010360514129681i | 0.0001875-109.393368819776i | 0.0025-52.7332136874815i | 89.9936 | 88.1856 | 88.1856 | -90.0064 | 89.9936 | 0.0019347 | 88.1856
12.2022 | 1.942 | -2.85361552551089-25564.3515919854i | 3.47812499997522-8195.23943471441i | 162.469536524161+0.000914377807428852i | 2.90990990990591-76907.2768937097i | 0.999999999998628-1.17141177964822E-06i | 625.000093508611+0.25115241808531i | 59.6202966551306-135599.163592687i | 0.0191999940270307-0.0000103998840574139i | 0.0001875-108.979247678597i | 0.0025-52.5335860604518i | 89.9936 | 88.1527 | 88.1527 | -90.0064 | 89.9936 | 0.001942 | 88.1527
12.2486 | 1.9494 | -2.85361551606273-25467.5747917936i | 3.47812499997502-8164.21541620351i | 162.469536520829+0.000917852446076094i | 2.90990990990588-76616.1355785371i | 0.999999999998617-1.17586314441087E-06i | 625.000094220626+0.25210679730371i | 59.6202966674078-135085.837548826i | 0.0191999939815499-0.0000104394035905751i | 0.0001875-108.566694240483i | 0.0025-52.3347141466943i | 89.9936 | 88.1198 | 88.1198 | -90.0064 | 89.9936 | 0.0019494 | 88.1198
12.2951 | 1.9568 | -2.85361550654262-25371.164351215i | 3.47812499997485-8133.30884267235i | 162.46953651747+0.0009213402883848i | 2.90990990990586-76326.0964121972i | 0.999999999998607-1.18033142435963E-06i | 625.000094938067+0.253064803163483i | 59.6202966797797-134574.454760092i | 0.0191999939357227-0.0000104790732976619i | 0.0001875-108.155702570714i | 0.0025-52.1365950853701i | 89.9936 | 88.0868 | 88.0868 | -90.0064 | 89.9936 | 0.0019568 | 88.0868
12.3418 | 1.9643 | -2.8536154969499-25275.1188833537i | 3.47812499997466-8102.51926951941i | 162.469536514087+0.000924841384528199i | 2.90990990990583-76037.1552223783i | 0.999999999998596-1.18481668377218E-06i | 625.000095660965+0.254026449445859i | 59.6202966922438-134065.007870067i | 0.0191999938895467-0.0000105188937493316i | 0.0001875-107.746266757038i | 0.0025-51.9392260264695i | 89.9935 | 88.0539 | 88.0539 | -90.0065 | 89.9935 | 0.0019643 | 88.0539
12.3887 | 1.9717 | -2.85361548728442-25179.4370065631i | 3.47812499997447-8071.84625382638i | 162.469536510679+0.000928355784871707i | 2.9099099099058-75749.3078525649i | 0.999999999998586-0.0000011893189871705i | 625.000096389371+0.254991749984463i | 59.6202967048045-133557.48955019i | 0.019199993843019-0.0000105588655184104i | 0.0001875-107.338380909581i | 0.0025-51.7426041307724i | 89.9935 | 88.0209 | 88.0209 | -90.0065 | 89.9935 | 0.0019717 | 88.0209
12.4358 | 1.9792 | -2.85361547754506-25084.1173444268i | 3.47812499997427-8041.28935435161i | 162.469536507243+0.000931883539972152i | 2.90990990990577-75462.5501619757i | 0.999999999998575-1.19383839932174E-06i | 625.00009712332+0.255960718665459i | 59.6202967174595-133051.892499638i | 0.0191999937961371-0.0000105989891799007i | 0.0001875-106.93203916077i | 0.0025-51.5467265698071i | 89.9935 | 87.988 | 87.988 | -90.0065 | 89.9935 | 0.0019792 | 87.988
12.4831 | 1.9867 | -2.85361546773163-24989.15852574i | 3.47812499997407-8010.84813152384i | 162.469536503782+0.000935424700577949i | 2.90990990990573-75176.878025505i | 0.999999999998564-1.19837498523915E-06i | 625.000097862859+0.256933369427802i | 59.6202967302114-132548.209445229i | 0.0191999937488982-0.0000106392653109903i | 0.0001875-106.527235665242i | 0.0025-51.3515905258091i | 89.9935 | 87.955 | 87.955 | -90.0065 | 89.9935 | 0.0019867 | 87.955
12.5305 | 1.9943 | -2.85361545784351-24894.5591844879i | 3.47812499997388-7980.52214743591i | 162.469536500294+0.000938979317629623i | 2.90990990990571-74892.2873336637i | 0.999999999998553-1.20292881018304E-06i | 625.000098608033+0.257909716263402i | 59.6202967430609-132046.433141313i | 0.0191999937012995-0.0000106796944910599i | 0.0001875-106.123964599763i | 0.0025-51.1571931916808i | 89.9934 | 87.9221 | 87.9221 | -90.0066 | 89.9934 | 0.0019943 | 87.9221
12.5781 | 2.0019 | -2.85361544788009-24800.3179598277i | 3.47812499997368-7950.31096583833i | 162.46953649678+0.000942547442262712i | 2.90990990990568-74608.7739925189i | 0.999999999998542-1.20749993966172E-06i | 625.000099358876+0.258889773217338i | 59.6202967560076-131546.556369668i | 0.0191999936533385-0.0000107202773016921i | 0.0001875-105.722220163143i | 0.0025-50.9635317709512i | 89.9934 | 87.8891 | 87.8891 | -90.0066 | 89.9934 | 0.0020019 | 87.8891
12.6259 | 2.0095 | -2.85361543784067-24706.4334960671i | 3.47812499997347-7920.21415213308i | 162.469536493239+0.000946129125806366i | 2.90990990990564-74326.3339236357i | 0.999999999998531-1.21208843943243E-06i | 625.00010011544+0.259873554388065i | 59.6202967690523-131048.5719394i | 0.0191999936050122-0.0000107610143266792i | 0.0001875-105.321996576154i | 0.0025-50.7706034777358i | 89.9934 | 87.8562 | 87.8562 | -90.0066 | 89.9934 | 0.0020095 | 87.8562
12.6739 | 2.0171 | -2.85361542772486-24612.9044426469i | 3.47812499997327-7890.23127336743i | 162.46953648967+0.000949724419785313i | 2.90990990990561-74044.9630640193i | 0.99999999999852-1.21669437550226E-06i | 625.000100877761+0.260861073927616i | 59.6202967821972-130552.472686836i | 0.019199993556318-0.0000108019061520323i | 0.0001875-104.923288081444i | 0.0025-50.5784055366963i | 89.9934 | 87.8233 | 87.8233 | -90.0066 | 89.9934 | 0.0020171 | 87.8233
12.7221 | 2.0248 | -2.85361541753222-24519.7294541205i | 3.47812499997306-7860.36189822757i | 162.469536486076+0.000953333375918356i | 2.90990990990556-73764.657366055i | 0.999999999998508-1.22131781412915E-06i | 625.000101645889+0.261852346041795i | 59.6202967954423-130058.25147542i | 0.019199993507253-0.0000108429533659889i | 0.0001875-104.526088943459i | 0.0025-50.3869351830008i | 89.9933 | 87.7903 | 87.7903 | -90.0067 | 89.9933 | 0.0020248 | 87.7903
12.7704 | 2.0325 | -2.85361540726182-24426.907190134i | 3.47812499997285-7830.60559703255i | 162.469536482453+0.000956956046123379i | 2.90990990990553-73485.4127974517i | 0.999999999998497-1.22595882182283E-06i | 625.000102419865+0.262847384990386i | 59.6202968087878-129565.901195616i | 0.0191999934578144-0.0000108841565590218i | 0.0001875-104.130393448355i | 0.0025-50.1961896622841i | 89.9933 | 87.7574 | 87.7574 | -90.0067 | 89.9933 | 0.0020325 | 87.7574
12.8189 | 2.0402 | -2.85361539691308-24334.4363154081i | 3.47812499997265-7800.96194172798i | 162.469536478802+0.000960592482513959i | 2.9099099099055-73207.2253411825i | 0.999999999998486-1.23061746534574E-06i | 625.000103199736+0.263846205087365i | 59.6202968222349-129075.4147648i | 0.0191999934079993-0.0000109255163238476i | 0.0001875-103.736195903921i | 0.0025-50.006166230608i | 89.9933 | 87.7244 | 87.7244 | -90.0067 | 89.9933 | 0.0020402 | 87.7244
12.8676 | 2.0479 | -2.85361538648578-24242.3154997184i | 3.47812499997243-7771.43050587989i | 162.469536475125+0.000964242737401315i | 2.90990990990546-72930.090995427i | 0.999999999998474-1.23529381171404E-06i | 625.000103985545+0.264848820701104i | 59.6202968357845-128586.785127158i | 0.0191999933578049-0.0000109670332554354i | 0.0001875-103.343490639491i | 0.0025-49.816862154421i | 89.9933 | 87.6915 | 87.6915 | -90.0067 | 89.9933 | 0.0020479 | 87.6915
12.9165 | 2.0557 | -2.85361537597891-24150.5434178759i | 3.47812499997224-7742.01086466872i | 162.469536471419+0.000967906863297035i | 2.90990990990544-72654.0057735154i | 0.999999999998462-1.23998792819853E-06i | 625.000104777338+0.265855246254568i | 59.6202968494376-128100.005253591i | 0.0191999933072283-0.0000110087079510148i | 0.0001875-102.952272005868i | 0.0025-49.6282747105211i | 89.9932 | 87.6585 | 87.6585 | -90.0068 | 89.9932 | 0.0020557 | 87.6585
12.9656 | 2.0635 | -2.85361536539209-24059.1187497084i | 3.47812499997202-7712.70259488298i | 162.469536467685+0.000971584912911029i | 2.9099099099054-72378.965703868i | 0.999999999998451-1.24469988232568E-06i | 625.000105575156+0.266865496225531i | 59.6202968631937-127615.068141604i | 0.0191999932562667-0.0000110505410100851i | 0.0001875-102.562534375242i | 0.0025-49.4404011860142i | 89.9932 | 87.6256 | 87.6256 | -90.0068 | 89.9932 | 0.0020635 | 87.6256
13.0149 | 2.0714 | -2.8536153547247-23968.0401800412i | 3.47812499997182-7683.50527491344i | 162.469536463922+0.000975276939154209i | 2.90990990990537-72104.966829942i | 0.999999999998439-0.0000012494297418785i | 625.000106379054+0.267879585146791i | 59.6202968770558-127131.966815217i | 0.0191999932049169-0.0000110925330344235i | 0.0001875-102.174272141106i | 0.0025-49.2532388782768i | 89.9932 | 87.5927 | 87.5927 | -90.0068 | 89.9932 | 0.0020714 | 87.5927
13.0643 | 2.0793 | -2.85361534397604-23877.3063986786i | 3.47812499997158-7654.41848474677i | 162.469536460131+0.000978982995138108i | 2.90990990990533-71832.0052101706i | 0.999999999998427-1.25417757489763E-06i | 625.00010718907+0.268897527606357i | 59.6202968910224-126650.694324853i | 0.0191999931531762-0.0000111346846280939i | 0.0001875-101.787479718177i | 0.0025-49.0667850949162i | 89.9932 | 87.5597 | 87.5597 | -90.0068 | 89.9932 | 0.0020793 | 87.5597
13.114 | 2.0872 | -2.85361533314567-23786.9161003851i | 3.47812499997138-7625.44180595983i | 162.469536456312+0.000982703134175569i | 2.9099099099053-71560.0769179106i | 0.999999999998415-1.25894344968222E-06i | 625.000108005254+0.269919338247683i | 59.6202969050963-126171.243747247i | 0.0191999931010415-0.0000111769963974557i | 0.0001875-101.402151542316i | 0.0025-48.8810371537319i | 89.9931 | 87.5268 | 87.5268 | -90.0069 | 89.9931 | 0.0020872 | 87.5268
13.1638 | 2.0951 | -2.85361532223269-23696.8679848651i | 3.47812499997115-7596.57482171328i | 162.469536452462+0.000986437409783969i | 2.90990990990526-71289.178041381i | 0.999999999998403-0.000001263727434791i | 625.000108827654+0.270945031769863i | 59.620296919277-125693.608185341i | 0.0191999930485098-0.0000112194689511723i | 0.0001875-101.018282070449i | 0.0025-48.6959923826777i | 89.9931 | 87.4938 | 87.4938 | -90.0069 | 89.9931 | 0.0020951 | 87.4938
13.2138 | 2.103 | -2.85361531123657-23607.1607567468i | 3.47812499997093-7567.8171167459i | 162.469536448583+0.000990185875681967i | 2.90990990990522-71019.3046836113i | 0.999999999998391-1.26852959904319E-06i | 625.000109656316+0.271974622927847i | 59.6202969335655-125217.780768188i | 0.0191999929955781-0.00001126210290022i | 0.0001875-100.635865780483i | 0.0025-48.5116481198223i | 89.9931 | 87.4609 | 87.4609 | -90.0069 | 89.9931 | 0.002103 | 87.4609
13.2641 | 2.111 | -2.85361530015678-23517.7931255616i | 3.47812499997071-7539.16827736846i | 162.469536444675+0.000993948585792543i | 2.90990990990518-70750.4529623824i | 0.999999999998379-1.27335001151954E-06i | 625.000110491287+0.273008126532656i | 59.6202969479625-124743.754650849i | 0.0191999929422434-0.0000113048988578968i | 0.0001875-100.254897171232i | 0.0025-48.3280017133118i | 89.993 | 87.4279 | 87.4279 | -90.007 | 89.993 | 0.002111 | 87.4279
13.3145 | 2.1191 | -2.85361528899279-23428.7638057261i | 3.47812499997051-7510.6278914578i | 162.469536440738+0.000997725594244752i | 2.90990990990516-70482.6190101723i | 0.999999999998366-1.27818874156329E-06i | 625.000111332618+0.2740455574516i | 59.6202969624705-124271.523014301i | 0.0191999928885025-0.0000113478574398313i | 0.0001875-99.8753707623351i | 0.0025-48.1450505213307i | 89.993 | 87.395 | 87.395 | -90.007 | 89.993 | 0.0021191 | 87.395
13.3651 | 2.1271 | -2.85361527774347-23340.0715165234i | 3.47812499997028-7482.19554845082i | 162.46953643677+0.00100151695537368i | 2.90990990990513-70215.798974099i | 0.999999999998354-1.28304585878122E-06i | 625.000112180352+0.275086930608466i | 59.6202969770873-123801.079065332i | 0.0191999928343525-0.0000113909792639911i | 0.0001875-99.4972810941768i | 0.0025-47.962791912065i | 89.993 | 87.362 | 87.362 | -90.007 | 89.993 | 0.0021271 | 87.362
13.4158 | 2.1352 | -2.85361526640887-23251.7149820854i | 3.47812499997004-7453.87083933874i | 162.469536432773+0.00100532272371827i | 2.90990990990508-69949.989015867i | 0.999999999998341-1.28792143304457E-06i | 625.000113034544+0.276132260983775i | 59.6202969918166-123332.416036448i | 0.0191999927797901-0.0000114342649506925i | 0.0001875-99.1206227278116i | 0.0025-47.781223263663i | 89.993 | 87.3291 | 87.3291 | -90.007 | 89.993 | 0.0021352 | 87.3291
13.4668 | 2.1433 | -2.85361525498756-23163.6929313733i | 3.47812499996982-7425.65335666117i | 162.469536428743+0.00100914295402829i | 2.90990990990505-69685.1853117112i | 0.999999999998329-1.29281553449013E-06i | 625.000113895238+0.277181563614951i | 59.6202970066571-122865.527185775i | 0.0191999927248123-0.0000114777151226084i | 0.0001875-98.7453902448807i | 0.0025-47.6003419641991i | 89.9929 | 87.2962 | 87.2962 | -90.0071 | 89.9929 | 0.0021433 | 87.2962
13.518 | 2.1515 | -2.8536152434796-23076.0040981608i | 3.47812499996958-7397.54269450005i | 162.469536424685+0.00101297770125829i | 2.909909909905-69421.3840523405i | 0.999999999998316-1.29772823352117E-06i | 625.000114762488+0.278234853596583i | 59.6202970216114-122400.405796959i | 0.0191999926694158-0.0000115213304047784i | 0.0001875-98.3715782475402i | 0.0025-47.4201454116349i | 89.9929 | 87.2632 | 87.2632 | -90.0071 | 89.9929 | 0.0021515 | 87.2632
13.5694 | 2.1596 | -2.85361523188383-22988.6472210145i | 3.47812499996936-7369.53844847418i | 162.469536420595+0.00101682702057368i | 2.90990990990497-69158.5814428865i | 0.999999999998303-1.30265960080854E-06i | 625.000115636341+0.279292146080597i | 59.6202970366792-121937.045179074i | 0.0191999926135975-0.0000115651114246166i | 0.0001875-97.9991813583785i | 0.0025-47.2406310137825i | 89.9929 | 87.2303 | 87.2303 | -90.0071 | 89.9929 | 0.0021596 | 87.2303
13.6209 | 2.1678 | -2.85361522019975-22901.6210432762i | 3.47812499996911-7341.64021573298i | 162.469536416473+0.00102069096734879i | 2.90990990990492-68896.7737028443i | 0.99999999999829-1.30760970729159E-06i | 625.000116516844+0.28035345627651i | 59.6202970518609-121475.438666519i | 0.0191999925573543-0.0000116090588119217i | 0.0001875-97.6281942203409i | 0.0025-47.061796188267i | 89.9929 | 87.1973 | 87.1973 | -90.0071 | 89.9929 | 0.0021678 | 87.1973
13.6727 | 2.1761 | -2.85361520842684-22814.9243130453i | 3.47812499996888-7313.84759495108i | 162.469536412321+0.00102456959716854i | 2.90990990990489-68635.9570660225i | 0.999999999998277-1.31257862417928E-06i | 625.000117404056+0.28141879945164i | 59.6202970671597-121015.579618934i | 0.0191999925006827-0.0000116531731988854i | 0.0001875-97.2586114966537i | 0.0025-46.8836383624895i | 89.9928 | 87.1644 | 87.1644 | -90.0072 | 89.9928 | 0.0021761 | 87.1644
13.7247 | 2.1843 | -2.85361519656411-22728.5557831601i | 3.47812499996864-7286.16018632226i | 162.469536408136+0.00102846296582934i | 2.90990990990485-68376.1277804857i | 0.999999999998264-1.31756642295114E-06i | 625.000118298019+0.282488190931302i | 59.6202970825736-120557.461421088i | 0.0191999924435797-0.0000116974552201016i | 0.0001875-96.8904278707449i | 0.0025-46.7061549735899i | 89.9928 | 87.1314 | 87.1314 | -90.0072 | 89.9928 | 0.0021843 | 87.1314
13.7768 | 2.1926 | -2.8536151846112-22642.5142111805i | 3.47812499996842-7258.57759155391i | 162.46953640392+0.00103237112933858i | 2.90990990990483-68117.2821085029i | 0.999999999998251-1.32257317535835E-06i | 625.000119198793+0.283561646099069i | 59.6202970981061-120101.0774828i | 0.0191999923860418-0.0000117419055125757i | 0.0001875-96.5236380461699i | 0.0025-46.5293434684101i | 89.9928 | 87.0985 | 87.0985 | -90.0072 | 89.9928 | 0.0021926 | 87.0985
13.8292 | 2.201 | -2.85361517256733-22556.7983593692i | 3.47812499996816-7231.09941386101i | 162.469536399672+0.00103629414391777i | 2.90990990990477-67859.4163264912i | 0.999999999998237-1.32759895342469E-06i | 625.000120106429+0.284639180396959i | 59.6202971137568-119646.421238832i | 0.0191999923280657-0.0000117865247157337i | 0.0001875-96.1582367465325i | 0.0025-46.3532013034568i | 89.9928 | 87.0655 | 87.0655 | -90.0072 | 89.9928 | 0.002201 | 87.0655
13.8817 | 2.2093 | -2.85361516043172-22471.4069946758i | 3.47812499996794-7203.72525796092i | 162.469536395393+0.00104023206600093i | 2.90990990990475-67602.5267249661i | 0.999999999998224-1.33264382944768E-06i | 625.00012102097+0.285720809325664i | 59.6202971295261-119193.486148801i | 0.0191999922696483-0.0000118313134714312i | 0.0001875-95.7942187154146i | 0.0025-46.1777259448663i | 89.9927 | 87.0326 | 87.0326 | -90.0073 | 89.9927 | 0.0022093 | 87.0326
13.9345 | 2.2177 | -2.85361514820356-22386.3388887155i | 3.47812499996768-7176.45473006705i | 162.469536391079+0.00104418495223873i | 2.9099099099047-67346.6096084831i | 0.999999999998211-1.33770787599957E-06i | 625.000121942478+0.286806548444796i | 59.6202971454156-118742.265697085i | 0.019199992210786-0.000011876272423963i | 0.0001875-95.4315787162921i | 0.0025-46.0029148683666i | 89.9927 | 86.9997 | 86.9997 | -90.0073 | 89.9927 | 0.0022177 | 86.9997
13.9874 | 2.2262 | -2.85361513588254-22301.5928177562i | 3.47812499996743-7149.28743788383i | 162.469536386734+0.00104815285949308i | 2.90990990990466-67091.6612955896i | 0.999999999998197-1.34279116592835E-06i | 625.000122871002+0.28789641337308i | 59.6202971614263-118292.753392725i | 0.0191999921514755-0.000011921402220072i | 0.0001875-95.0703115324689i | 0.0025-45.8287655592415i | 89.9927 | 86.9667 | 86.9667 | -90.0073 | 89.9927 | 0.0022262 | 86.9667
14.0406 | 2.2346 | -2.85361512346741-22217.1675626965i | 3.47812499996718-7122.22299060058i | 162.469536382355+0.00105213584484701i | 2.90990990990462-66837.6781187679i | 0.999999999998183-1.34789377235885E-06i | 625.000123806597+0.288990419788595i | 59.6202971775583-117844.942769337i | 0.0191999920917134-0.0000119667035089587i | 0.0001875-94.7104119669944i | 0.0025-45.6552755122947i | 89.9926 | 86.9338 | 86.9338 | -90.0074 | 89.9926 | 0.0022346 | 86.9338
14.0939 | 2.2431 | -2.85361511095785-22133.0619090511i | 3.47812499996694-7095.26099888615i | 162.469536377942+0.00105613396559626i | 2.90990990990458-66584.6564243852i | 0.999999999998169-0.0000013530157686938i | 625.000124749313+0.290088583429002i | 59.6202971938137-117398.827385014i | 0.0191999920314963-0.0000120121769422907i | 0.0001875-94.3518748425922i | 0.0025-45.4824422318138i | 89.9926 | 86.9008 | 86.9008 | -90.0074 | 89.9926 | 0.0022431 | 86.9008
14.1475 | 2.2516 | -2.85361509835314-22049.2746469321i | 3.47812499996669-7068.40107488328i | 162.469536373497+0.00106014727925593i | 2.90990990990455-66332.5925726394i | 0.999999999998155-1.35815722861481E-06i | 625.00012569921+0.291190920091759i | 59.6202972101928-116954.400822237i | 0.0191999919708206-0.0000120578231742115i | 0.0001875-93.9946950015864i | 0.0025-45.3102632315339i | 89.9926 | 86.8679 | 86.8679 | -90.0074 | 89.9926 | 0.0022516 | 86.8679
14.2012 | 2.2602 | -2.85361508565231-21965.8045710309i | 3.47812499996643-7041.64283220284i | 162.469536369016+0.00106417584356078i | 2.90990990990449-66081.4829375067i | 0.999999999998141-1.36331822608354E-06i | 625.00012665634+0.292297445634361i | 59.6202972266967-116511.65668778i | 0.0191999919096829-0.0000121036428613507i | 0.0001875-93.638867305824i | 0.0025-45.1387360346025i | 89.9926 | 86.8349 | 86.8349 | -90.0074 | 89.9926 | 0.0022602 | 86.8349
14.2552 | 2.2688 | -2.85361507285493-21882.6504806034i | 3.47812499996619-7014.98588591866i | 162.469536364503+0.00106821971646235i | 2.90990990990447-65831.3239066918i | 0.999999999998127-1.36849883534263E-06i | 625.000127620757+0.293408175974552i | 59.6202972433264-116070.58861262i | 0.0191999918480797-0.0000121496366628327i | 0.0001875-93.2843866366049i | 0.0025-44.9678581735431i | 89.9925 | 86.802 | 86.802 | -90.0075 | 89.9925 | 0.0022688 | 86.802
14.3094 | 2.2774 | -2.85361505995993-21799.8111794494i | 3.47812499996592-6988.42985256148i | 162.469536359955+0.00107227895613457i | 2.90990990990442-65582.1118815719i | 0.999999999998113-1.37369913091692E-06i | 625.000128592515+0.294523127090567i | 59.6202972600815-115631.190251844i | 0.0191999917860075-0.0000121958052402866i | 0.0001875-92.9312478946057i | 0.0025-44.7976271902202i | 89.9925 | 86.7691 | 86.7691 | -90.0075 | 89.9925 | 0.0022774 | 86.7691
14.3637 | 2.2861 | -2.85361504696688-21717.2854758977i | 3.47812499996566-6961.97435011395i | 162.469536355371+0.00107635362097285i | 2.90990990990437-65333.8432771491i | 0.999999999998099-1.37891918761438E-06i | 625.000129571678+0.295642315021373i | 59.620297276966-115193.455284562i | 0.0191999917234625-0.0000122421492578559i | 0.0001875-92.5794459998062i | 0.0025-44.6280406358041i | 89.9925 | 86.7361 | 86.7361 | -90.0075 | 89.9925 | 0.0022861 | 86.7361
14.4183 | 2.2947 | -2.85361503387468-21635.072182789i | 3.47812499996539-6935.61899800473i | 162.469536350754+0.0010804437695919i | 2.90990990990433-65086.514521996i | 0.999999999998084-0.0000013841590805273i | 625.000130558292+0.296765755866853i | 59.620297293977-114757.377413806i | 0.0191999916604414-0.0000122886693822072i | 0.0001875-92.2289758914194i | 0.0025-44.4590960707354i | 89.9924 | 86.7032 | 86.7032 | -90.0076 | 89.9924 | 0.0022947 | 86.7032
14.4731 | 2.3035 | -2.85361502068299-21553.1701174568i | 3.47812499996515-6909.36341710331i | 162.4695363461+0.00108454946083155i | 2.9099099099043-64840.1220582058i | 0.99999999999807-1.38941888503328E-06i | 625.000131552422+0.297893465788109i | 59.6202973111196-114322.950366452i | 0.0191999915969403-0.0000123353662825411i | 0.0001875-91.8798325278135i | 0.0025-44.2907910646896i | 89.9924 | 86.6702 | 86.6702 | -90.0076 | 89.9924 | 0.0023035 | 86.6702
14.5281 | 2.3122 | -2.85361500739087-21471.5781017128i | 3.47812499996489-6883.20722971424i | 162.469536341412+0.00108867075375387i | 2.90990990990426-64594.6623413396i | 0.999999999998055-1.39469867679639E-06i | 625.000132554118+0.299025461007624i | 59.6202973283922-113890.167893119i | 0.0191999915329558-0.0000123822406306006i | 0.0001875-91.5320108864453i | 0.0025-44.1231231965427i | 89.9924 | 86.6373 | 86.6373 | -90.0076 | 89.9924 | 0.0023122 | 86.6373
14.5833 | 2.321 | -2.85361499399752-21390.2949618284i | 3.47812499996461-6857.15005957204i | 162.469536336689+0.00109280770764614i | 2.90990990990422-64350.131840377i | 0.99999999999804-1.39999853176819E-06i | 625.000133563445+0.300161757809537i | 59.6202973457956-113459.023768087i | 0.019199991468484-0.0000124292931006812i | 0.0001875-91.1855059637823i | 0.0025-43.9560900543361i | 89.9924 | 86.6043 | 86.6043 | -90.0076 | 89.9924 | 0.002321 | 86.6043
14.6387 | 2.3298 | -2.85361498050209-21309.3195285181i | 3.47812499996434-6831.19153183553i | 162.469536331929+0.00109696038202079i | 2.90990990990417-64106.5270376648i | 0.999999999998025-1.40531852618888E-06i | 625.000134580456+0.301302372539871i | 59.6202973633317-113029.511789203i | 0.0191999914035213-0.000012476524369641i | 0.0001875-90.8403127752368i | 0.0025-43.7896892352423i | 89.9923 | 86.5714 | 86.5714 | -90.0077 | 89.9923 | 0.0023298 | 86.5714
14.6944 | 2.3387 | -2.85361496690402-21228.6506369233i | 3.47812499996406-6805.3312730826i | 162.469536327133+0.0011011288366158i | 2.90990990990411-63863.844428866i | 0.99999999999801-1.41065873658838E-06i | 625.00013560521+0.302447321606761i | 59.6202973810013-112601.625777792i | 0.019199991338064-0.00001252393511691i | 0.0001875-90.4964263550869i | 0.0025-43.6239183455293i | 89.9923 | 86.5384 | 86.5384 | -90.0077 | 89.9923 | 0.0023387 | 86.5384
14.7502 | 2.3476 | -2.85361495320235-21148.2871265949i | 3.4781249999638-6779.56891130481i | 162.4695363223+0.0011053131313981i | 2.90990990990408-63622.0805229105i | 0.999999999997995-0.0000014160192397874i | 625.000136637769+0.303596621480692i | 59.620297398806-112175.359578573i | 0.0191999912721082-0.0000125715260244998i | 0.0001875-90.1538417564128i | 0.0025-43.4587750005273i | 89.9923 | 86.5055 | 86.5055 | -90.0077 | 89.9923 | 0.0023476 | 86.5055
14.8063 | 2.3565 | -2.85361493939629-21068.2278414766i | 3.4781249999635-6753.9040759018i | 162.46953631743+0.00110951332656005i | 2.90990990990402-63381.2318419422i | 0.99999999999798-1.42140011289857E-06i | 625.00013767819+0.304750288694737i | 59.6202974167458-111750.70705956i | 0.0191999912056502-0.0000126192977770137i | 0.0001875-89.8125540510191i | 0.0025-43.2942568245938i | 89.9922 | 86.4726 | 86.4726 | -90.0078 | 89.9922 | 0.0023565 | 86.4726
14.8625 | 2.3654 | -2.85361492548521-20988.4716298891i | 3.47812499996323-6728.33639767641i | 162.469536312523+0.00111372948252344i | 2.90990990990398-63141.2949212729i | 0.999999999997964-1.42680143332757E-06i | 625.000138726532+0.305908339844797i | 59.6202974348228-111327.662111986i | 0.0191999911386862-0.0000126672510616565i | 0.0001875-89.4725583293675i | 0.0025-43.1303614510796i | 89.9922 | 86.4396 | 86.4396 | -90.0078 | 89.9922 | 0.0023654 | 86.4396
14.919 | 2.3744 | -2.85361491146807-20909.0173445124i | 3.47812499996295-6702.86550882897i | 162.469536307579+0.00111796165994065i | 2.90990990990393-62902.2663093291i | 0.999999999997949-1.43222327877418E-06i | 625.000139782857+0.307070791589829i | 59.6202974530365-110906.218650207i | 0.0191999910712123-0.000012715386568244i | 0.0001875-89.1338497005054i | 0.0025-42.967086522295i | 89.9922 | 86.4067 | 86.4067 | -90.0078 | 89.9922 | 0.0023744 | 86.4067
14.9757 | 2.3835 | -2.85361489734439-20829.8638423699i | 3.47812499996267-6677.49104295218i | 162.469536302598+0.00112220991969309i | 2.90990990990389-62664.1425676039i | 0.999999999997933-0.0000014376657272335i | 625.000140847225+0.308237660652111i | 59.6202974713899-110486.370611616i | 0.0191999910032246-0.0000127637049892137i | 0.0001875-88.7964232919958i | 0.0025-42.804429689475i | 89.9922 | 86.3737 | 86.3737 | -90.0078 | 89.9922 | 0.0023835 | 86.3737
15.0326 | 2.3925 | -2.85361488311304-20751.0099848118i | 3.47812499996239-6652.21263502584i | 162.469536297578+0.00112647432289525i | 2.90990990990384-62426.9202706075i | 0.999999999997917-1.44312885699696E-06i | 625.000141919696+0.309408963817446i | 59.6202974898822-110068.11195656i | 0.0191999909347193-0.0000128122070196339i | 0.0001875-88.4602742498467i | 0.0025-42.6423886127464i | 89.9921 | 86.3408 | 86.3408 | -90.0079 | 89.9921 | 0.0023925 | 86.3408
15.0897 | 2.4016 | -2.8536148687732-20672.4546374989i | 3.4781249999621-6627.02992141156i | 162.46953629252+0.0011307549308927i | 2.9099099099038-62190.5960058173i | 0.999999999997901-1.44861274665353E-06i | 625.000143000335+0.310584717935435i | 59.620297508515-109651.436668247i | 0.0191999908656923-0.0000128608933572141i | 0.0001875-88.1253977384403i | 0.0025-42.4809609610944i | 89.9921 | 86.3078 | 86.3078 | -90.0079 | 89.9921 | 0.0024016 | 86.3078
15.1471 | 2.4107 | -2.85361485432438-20594.1966703861i | 3.47812499996181-6601.94253984757i | 162.469536287423+0.00113505180526444i | 2.90990990990376-61955.1663736297i | 0.999999999997885-0.0000014541174750908i | 625.000144089203+0.311764939919714i | 59.6202975272909-109236.338752664i | 0.0191999907961397-0.0000129097647023155i | 0.0001875-87.7917889404666i | 0.0025-42.3201444123274i | 89.9921 | 86.2749 | 86.2749 | -90.0079 | 89.9921 | 0.0024107 | 86.2749
15.2046 | 2.4199 | -2.85361483976547-20516.2349577064i | 3.47812499996151-6576.95012944342i | 162.469536282288+0.00113936500782288i | 2.9099099099037-61720.62798731i | 0.999999999997869-1.45964312149611E-06i | 625.000145186364+0.312949646748173i | 59.6202975462091-108822.812238486i | 0.0191999907260574-0.0000129588217579599i | 0.0001875-87.4594430568505i | 0.0025-42.1599366530459i | 89.992 | 86.242 | 86.242 | -90.008 | 89.992 | 0.0024199 | 86.242
15.2624 | 2.4291 | -2.85361482509588-20438.5683779547i | 3.47812499996122-6552.05233067495i | 162.469536277115+0.00114369460061604i | 2.90990990990366-61486.9774729452i | 0.999999999997853-1.46518976535777E-06i | 625.000146291876+0.314138855463231i | 59.6202975652718-108410.851176997i | 0.0191999906554416-0.0000130080652298412i | 0.0001875-87.1283553066849i | 0.0025-42.0003353786072i | 89.992 | 86.209 | 86.209 | -90.008 | 89.992 | 0.0024291 | 86.209
15.3204 | 2.4383 | -2.85361481031428-20361.1958138706i | 3.47812499996095-6527.24878537896i | 162.469536271901+0.00114804064592826i | 2.90990990990362-61254.2114693942i | 0.999999999997837-1.47075748646611E-06i | 625.000147405809+0.31533258317206i | 59.6202975844793-108000.449641999i | 0.019199990584288-0.0000130574958263341i | 0.0001875-86.7985209271617i | 0.0025-41.8413382930935i | 89.992 | 86.1761 | 86.1761 | -90.008 | 89.992 | 0.0024383 | 86.1761
15.3786 | 2.4476 | -2.85361479542031-20284.116152424i | 3.47812499996065-6502.53913674808i | 162.469536266647+0.00115240320627938i | 2.90990990990357-61022.3266282395i | 0.99999999999782-1.47634636491466E-06i | 625.00014852822+0.316530847046849i | 59.6202976038331-107591.601729727i | 0.0191999905125927-0.0000131071142585059i | 0.0001875-86.4699351735027i | 0.0025-41.6829431092782i | 89.9919 | 86.1431 | 86.1431 | -90.0081 | 89.9919 | 0.0024476 | 86.1431
15.437 | 2.4569 | -2.85361478041293-20207.3282847984i | 3.47812499996035-6477.92302932573i | 162.469536261355+0.00115678234442679i | 2.90990990990353-60791.31961374i | 0.999999999997804-1.48195648110131E-06i | 625.000149659178+0.317733664325033i | 59.6202976233341-107184.301558766i | 0.0191999904403515-0.0000131569212401252i | 0.0001875-86.1425933188905i | 0.0025-41.5251475485935i | 89.9919 | 86.1102 | 86.1102 | -90.0081 | 89.9919 | 0.0024569 | 86.1102
15.4957 | 2.4662 | -2.85361476529107-20130.8311063739i | 3.47812499996004-6453.40010900095i | 162.46953625602+0.00116117812336838i | 2.90990990990347-60561.1871027821i | 0.999999999997787-1.48758791572947E-06i | 625.000150798748+0.318941052309552i | 59.620297642983-106778.543269968i | 0.0191999903675602-0.0000132069174876731i | 0.0001875-85.8164906544042i | 0.0025-41.3679493410974i | 89.9919 | 86.0772 | 86.0772 | -90.0081 | 89.9919 | 0.0024662 | 86.0772
15.5546 | 2.4756 | -2.85361475005449-20054.6235167134i | 3.47812499995973-6428.9700230033i | 162.469536250647+0.00116559060633744i | 2.90990990990342-60331.9257848327i | 0.99999999999777-1.49324074980922E-06i | 625.000151946999+0.320153028369108i | 59.6202976627832-106374.321026363i | 0.0191999902942145-0.0000132571037203534i | 0.0001875-85.491622488946i | 0.0025-41.2113462254407i | 89.9918 | 86.0443 | 86.0443 | -90.0082 | 89.9918 | 0.0024756 | 86.0443
15.6137 | 2.485 | -2.85361473470138-19978.7044195449i | 3.47812499995943-6404.63241989782i | 162.46953624523+0.00117001985681333i | 2.90990990990338-60103.5323618907i | 0.999999999997753-1.49891506465846E-06i | 625.000153103988+0.321369609938375i | 59.6202976827324-105971.629013079i | 0.0191999902203105-0.0000133074806601024i | 0.0001875-85.1679841491795i | 0.0025-41.0553359488351i | 89.9918 | 86.0113 | 86.0113 | -90.0082 | 89.9918 | 0.002485 | 86.0113
15.673 | 2.4944 | -2.85361471923177-19903.072722747i | 3.47812499995912-6380.38694957986i | 162.469536239775+0.00117446593851041i | 2.90990990990332-59876.0035484398i | 0.999999999997736-1.50461094190414E-06i | 625.000154269792+0.322590814518318i | 59.6202977028349-105570.461437255i | 0.0191999901458436-0.0000133580490316002i | 0.0001875-84.8455709794571i | 0.0025-40.8999162670204i | 89.9918 | 85.9784 | 85.9784 | -90.0082 | 89.9918 | 0.0024944 | 85.9784
15.7326 | 2.5039 | -2.85361470364403-19827.727338332i | 3.47812499995881-6356.23326327023i | 162.469536234276+0.00117892891539061i | 2.90990990990328-59649.3360714018i | 0.999999999997719-1.51032846348335E-06i | 625.000155444469+0.32381665967637i | 59.6202977230895-105170.812527962i | 0.0191999900708098-0.0000134088095622801i | 0.0001875-84.5243783417583i | 0.0025-40.7450849442323i | 89.9918 | 85.9455 | 85.9455 | -90.0082 | 89.9918 | 0.0025039 | 85.9455
15.7924 | 2.5134 | -2.85361468793792-19752.6671824316i | 3.4781249999585-6332.17101351005i | 162.469536228737+0.00118340885165352i | 2.90990990990323-59423.526670089i | 0.999999999997702-1.51606771164457E-06i | 625.000156628093+0.325047163046745i | 59.6202977434989-104772.676536115i | 0.0191999899952046-0.0000134597629823399i | 0.0001875-84.2044016156196i | 0.0025-40.5908397531703i | 89.9917 | 85.9125 | 85.9125 | -90.0083 | 89.9917 | 0.0025134 | 85.9125
15.8524 | 2.523 | -2.85361467211202-19677.8911752799i | 3.47812499995818-6308.19985415574i | 162.469536223155+0.00118790581174846i | 2.90990990990317-59198.5720961571i | 0.999999999997684-1.52182876894879E-06i | 625.000157820729+0.326282342330653i | 59.6202977640631-104376.047734395i | 0.0191999899190237-0.0000135109100247519i | 0.0001875-83.8856361980664i | 0.0025-40.4371784749655i | 89.9917 | 85.8796 | 85.8796 | -90.0083 | 89.9917 | 0.002523 | 85.8796
15.9126 | 2.5326 | -2.85361465616571-19603.3982411991i | 3.47812499995786-6284.31944037415i | 162.46953621753+0.00119241986036526i | 2.90990990990312-58974.4691135592i | 0.999999999997666-1.52761171827077E-06i | 625.000159022444+0.327522215296578i | 59.6202977847842-103980.920417162i | 0.0191999898422628-0.0000135622514252738i | 0.0001875-83.5680775035532i | 0.0025-40.2840988991486i | 89.9917 | 85.8466 | 85.8466 | -90.0083 | 89.9917 | 0.0025326 | 85.8466
15.9731 | 2.5422 | -2.85361464009805-19529.1873085835i | 3.47812499995753-6260.5294286375i | 162.469536211864+0.00119695106244119i | 2.90990990990306-58751.2144984986i | 0.999999999997649-1.53341664280016E-06i | 625.000160233313+0.328766799780522i | 59.6202978056637-103587.288900379i | 0.0191999897649173-0.0000136137879224588i | 0.0001875-83.2517209638902i | 0.0025-40.1315988236189i | 89.9916 | 85.8137 | 85.8137 | -90.0084 | 89.9916 | 0.0025422 | 85.8137
16.0338 | 2.5519 | -2.85361462390772-19455.2573098837i | 3.47812499995722-6236.82947671854i | 162.469536206152+0.00120149948316222i | 2.90990990990302-58528.8050393833i | 0.999999999997631-1.53924362604278E-06i | 625.000161453398+0.33001611368625i | 59.6202978267013-103195.147521525i | 0.019199989686983-0.0000136655202576667i | 0.0001875-82.9365620281835i | 0.0025-39.9796760546114i | 89.9916 | 85.7807 | 85.7807 | -90.0084 | 89.9916 | 0.0025519 | 85.7807
16.0947 | 2.5616 | -2.8536146075945-19381.607181592i | 3.4781249999569-6213.21924368543i | 162.469536200399+0.00120606518795636i | 2.90990990990297-58307.2375367776i | 0.999999999997613-1.54509275182171E-06i | 625.000162682775+0.331270174985584i | 59.6202978478992-102804.490639511i | 0.0191999896084552-0.0000137174491750745i | 0.0001875-82.6225961627644i | 0.0025-39.8283284066661i | 89.9916 | 85.7478 | 85.7478 | -90.0084 | 89.9916 | 0.0025616 | 85.7478
16.1559 | 2.5713 | -2.85361459115679-19308.235864226i | 3.47812499995655-6189.69838989703i | 162.4695361946+0.00121064824250783i | 2.9099099099029-58086.5088033588i | 0.999999999997595-1.55096410427861E-06i | 625.000163921515+0.33252900171863i | 59.6202978692589-102415.31263461i | 0.0191999895293294-0.0000137695754216867i | 0.0001875-82.3098188511306i | 0.0025-39.6775537025962i | 89.9915 | 85.7149 | 85.7149 | -90.0085 | 89.9915 | 0.0025713 | 85.7149
16.2173 | 2.5811 | -2.85361457459402-19235.1423023157i | 3.47812499995623-6166.26657699805i | 162.469536188759+0.00121524871274368i | 2.90990990990286-57866.6156638706i | 0.999999999997576-1.55685776787484E-06i | 625.000165169684+0.333792611994036i | 59.6202978907809-102027.607908364i | 0.0191999894496012-0.0000138218997473465i | 0.0001875-81.9982255938735i | 0.0025-39.5273497734571i | 89.9915 | 85.6819 | 85.6819 | -90.0085 | 89.9915 | 0.0025811 | 85.6819
16.2789 | 2.5909 | -2.85361455790521-19162.3254443851i | 3.4781249999559-6142.92346791394i | 162.469536182873+0.00121986666484573i | 2.90990990990281-57647.5549550759i | 0.999999999997558-1.56277382739273E-06i | 625.000166427358+0.335061023989279i | 59.620297912467-101641.370883511i | 0.0191999893692659-0.0000138744229047465i | 0.0001875-81.6878119086211i | 0.0025-39.3777144585146i | 89.9915 | 85.649 | 85.649 | -90.0085 | 89.9915 | 0.0025909 | 85.649
16.3408 | 2.6007 | -2.85361454108922-19089.7842429388i | 3.47812499995556-6119.66872684621i | 162.469536176941+0.00122450216524599i | 2.90990990990274-57429.3235257127i | 0.999999999997539-0.0000015687123679368i | 625.000167694611+0.336334255950906i | 59.6202979343189-101256.596003902i | 0.0191999892883188-0.0000139271456494392i | 0.0001875-81.3785733299672i | 0.0025-39.2286456052149i | 89.9914 | 85.616 | 85.616 | -90.0086 | 89.9914 | 0.0026007 | 85.616
16.4028 | 2.6106 | -2.85361452414512-19017.5176544481i | 3.47812499995522-6096.50201926767i | 162.469536170965+0.00122915528062897i | 2.90990990990269-57211.918236449i | 0.99999999999752-1.57467347493493E-06i | 625.000168971512+0.337612326194784i | 59.6202979563358-100873.277734421i | 0.0191999892067554-0.0000139800687398482i | 0.0001875-81.0705054094112i | 0.0025-39.0801410691522i | 89.9914 | 85.5831 | 85.5831 | -90.0086 | 89.9914 | 0.0026106 | 85.5831
16.4652 | 2.6205 | -2.85361450707214-18945.5246393335i | 3.47812499995487-6073.4230119174i | 162.469536164943+0.00123382607793174i | 2.90990990990263-56995.3359598364i | 0.999999999997502-1.58065723413965E-06i | 625.000170258134+0.338895253106409i | 59.6202979785209-100491.410560905i | 0.019199989124571-0.0000140331929372793i | 0.0001875-80.7636037152934i | 0.0025-38.9321987140388i | 89.9914 | 85.5501 | 85.5501 | -90.0086 | 89.9914 | 0.0026205 | 85.5501
16.5277 | 2.6305 | -2.85361448986913-18873.8041619512i | 3.47812499995454-6050.43137279618i | 162.469536158875+0.00123851462434724i | 2.90990990990258-56779.5735802665i | 0.999999999997482-1.58666373162936E-06i | 625.000171554556+0.340183055141123i | 59.6202980008752-100110.988990068i | 0.0191999890417607-0.0000140865190059307i | 0.0001875-80.4578638327291i | 0.0025-38.7848164116744i | 89.9913 | 85.5172 | 85.5172 | -90.0087 | 89.9913 | 0.0026305 | 85.5172
16.5906 | 2.6405 | -2.85361447253505-18802.3551905782i | 3.47812499995418-6027.5267711615i | 162.469536152761+0.00124322098732367i | 2.90990990990252-56564.6279939246i | 0.999999999997463-1.59269305380951E-06i | 625.000172860848+0.341475750824403i | 59.6202980233993-99732.0075494172i | 0.0191999889583199-0.0000141400477129048i | 0.0001875-80.1532813635471i | 0.0025-38.6379920419152i | 89.9913 | 85.4842 | 85.4842 | -90.0087 | 89.9913 | 0.0026405 | 85.4842
16.6536 | 2.6505 | -2.85361445506903-18731.176697397i | 3.47812499995383-6004.70887752303i | 162.4695361466+0.0012479452345631i | 2.90990990990247-56350.4961087466i | 0.999999999997444-1.59874528741395E-06i | 625.000174177084+0.34277335875212i | 59.6202980460946-99354.4607871769i | 0.0191999888742438-0.0000141937798282187i | 0.0001875-79.849851926228i | 0.0025-38.4917234926431i | 89.9913 | 85.4513 | 85.4513 | -90.0087 | 89.9913 | 0.0026505 | 85.4513
16.7169 | 2.6606 | -2.85361443747009-18660.2676584812i | 3.47812499995349-5981.97736363771i | 162.469536140393+0.00125268743402795i | 2.90990990990242-56137.1748443737i | 0.999999999997425-0.0000016048205195061i | 625.000175503347+0.344075897590823i | 59.6202980689642-98978.343272212i | 0.0191999887895274-0.0000142477161248156i | 0.0001875-79.5475711558356i | 0.0025-38.3460086597361i | 89.9912 | 85.4184 | 85.4184 | -90.0088 | 89.9912 | 0.0026606 | 85.4184
16.7804 | 2.6707 | -2.85361441973699-18589.6270537802i | 3.47812499995313-5959.33190250502i | 162.469536134138+0.00125744765393777i | 2.90990990990235-55924.661132107i | 0.999999999997405-1.61091883748019E-06i | 625.000176839707+0.345383386077973i | 59.6202980920068-98603.6495939432i | 0.019199988704166-0.0000143018573785757i | 0.0001875-79.2464347039605i | 0.0025-38.2008454470374i | 89.9912 | 85.3854 | 85.3854 | -90.0088 | 89.9912 | 0.0026707 | 85.3854
16.8442 | 2.6808 | -2.85361440186892-18519.2538671055i | 3.47812499995277-5936.77216836245i | 162.469536127836+0.00126222596277081i | 2.90990990990229-55712.9519148662i | 0.999999999997385-1.61704032906258E-06i | 625.000178186242+0.346695843022245i | 59.6202981152247-98230.3743622778i | 0.0191999886181546-0.0000143562043683275i | 0.0001875-78.9464382386533i | 0.0025-38.0562317663253i | 89.9912 | 85.3525 | 85.3525 | -90.0088 | 89.9912 | 0.0026808 | 85.3525
16.9082 | 2.691 | -2.85361438386495-18449.1470861151i | 3.47812499995243-5914.29783668068i | 162.469536121486+0.0012670224292659i | 2.90990990990225-55502.0441471432i | 0.999999999997365-1.62318508231299E-06i | 625.000179543034+0.348013287303794i | 59.6202981386207-97858.5122075272i | 0.0191999885314882-0.000014410757875859i | 0.0001875-78.6475774443653i | 0.0025-37.9121655372836i | 89.9911 | 85.3195 | 85.3195 | -90.0089 | 89.9911 | 0.002691 | 85.3195
16.9724 | 2.7012 | -2.85361436572372-18379.3057022992i | 3.47812499995206-5891.90858415882i | 162.469536115087+0.00127183712242349i | 2.90990990990218-55291.9347949582i | 0.999999999997345-1.62935318562574E-06i | 625.000180910152+0.349335737874502i | 59.6202981621936-97488.0577803265i | 0.019199988444162-0.0000144655186859287i | 0.0001875-78.3498480218818i | 0.0025-37.7686446874712i | 89.9911 | 85.2866 | 85.2866 | -90.0089 | 89.9911 | 0.0027012 | 85.2866
17.0369 | 2.7115 | -2.85361434744434-18309.7287109662i | 3.4781249999517-5869.60408872002i | 162.469536108639+0.00127667011150598i | 2.90990990990213-55082.6208358183i | 0.999999999997325-1.63554472773109E-06i | 625.000182287682+0.350663213758282i | 59.6202981859463-97119.0057515669i | 0.0191999883561708-0.0000145204875862772i | 0.0001875-78.0532456882665i | 0.0025-37.6256671522926i | 89.9911 | 85.2536 | 85.2536 | -90.0089 | 89.9911 | 0.0027115 | 85.2536
17.1017 | 2.7218 | -2.85361432902585-18240.4151112278i | 3.47812499995132-5847.38402950657i | 162.469536102143+0.0012815214660383i | 2.90990990990205-54874.0992586713i | 0.999999999997305-1.64175979769643E-06i | 625.000183675702+0.351995734051335i | 59.6202982098796-96751.3508123096i | 0.0191999882675096-0.0000145756653676385i | 0.0001875-77.7577661767948i | 0.0025-37.4832308749676i | 89.991 | 85.2207 | 85.2207 | -90.009 | 89.991 | 0.0027218 | 85.2207
17.1667 | 2.7322 | -2.85361431046708-18171.3639059846i | 3.47812499995096-5825.24808687554i | 162.469536095597+0.00128639125581091i | 2.90990990990201-54666.3670638652i | 0.999999999997284-1.64799848492764E-06i | 625.000185074287+0.353333317922426i | 59.6202982339956-96385.0876737158i | 0.0191999881781734-0.0000146310528237512i | 0.0001875-77.4634052368946i | 0.0025-37.341333806503i | 89.991 | 85.1878 | 85.1878 | -90.009 | 89.991 | 0.0027322 | 85.1878
17.2319 | 2.7425 | -2.85361429176705-18102.5741019116i | 3.47812499995058-5803.19594239389i | 162.469536089001+0.00129127955087842i | 2.90990990990195-54459.4212631019i | 0.999999999997264-1.65426087917034E-06i | 625.000186483527+0.354675984613165i | 59.6202982582955-96020.2110669674i | 0.0191999880881568-0.0000146866507513699i | 0.0001875-77.1701586340848i | 0.0025-37.1999739056614i | 89.991 | 85.1548 | 85.1548 | -90.009 | 89.991 | 0.0027425 | 85.1548
17.2974 | 2.753 | -2.85361427292463-18034.0447094447i | 3.4781249999502-5781.22727883414i | 162.469536082356+0.00129618642156131i | 2.90990990990188-54253.2588793968i | 0.999999999997243-1.66054707051115E-06i | 625.000187903493+0.356023753438267i | 59.6202982827793-95656.7157431908i | 0.0191999879974549-0.0000147424599502769i | 0.0001875-76.8780221499151i | 0.0025-37.0591491389335i | 89.9909 | 85.1219 | 85.1219 | -90.0091 | 89.9909 | 0.002753 | 85.1219
17.3631 | 2.7634 | -2.85361425393862-17965.7747427653i | 3.47812499994983-5759.34178016971i | 162.469536075659+0.0013011119384497i | 2.90990990990182-54047.8769470349i | 0.999999999997222-1.66685714937906E-06i | 625.000189334273+0.357376643785865i | 59.6202983074502-95294.5964733849i | 0.0191999879060623-0.0000147984812232935i | 0.0001875-76.5869915819042i | 0.0025-36.9188574805075i | 89.9909 | 85.0889 | 85.0889 | -90.0091 | 89.9909 | 0.0027634 | 85.0889
17.4291 | 2.7739 | -2.85361423480821-17897.7632197872i | 3.47812499994944-5737.53913157034i | 162.469536068911+0.00130605617239944i | 2.90990990990176-53843.272511528i | 0.9999999999972-1.67319120654667E-06i | 625.000190775948+0.358734675117753i | 59.6202983323092-94933.8480483419i | 0.0191999878139738-0.0000148547153762918i | 0.0001875-76.2970627434787i | 0.0025-36.779096912241i | 89.9909 | 85.056 | 85.056 | -90.0091 | 89.9909 | 0.0027739 | 85.056
17.4953 | 2.7845 | -2.85361421553198-17830.0091621416i | 3.47812499994907-5715.81901939761i | 162.469536062112+0.00131101919453647i | 2.90990990990171-53639.4426295728i | 0.999999999997179-0.0000016795493331315i | 625.0001922286+0.360097866969677i | 59.620298357357-94574.4652785748i | 0.0191999877211841-0.0000149111632182057i | 0.0001875-76.0082314639159i | 0.0025-36.6398654236312i | 89.9908 | 85.023 | 85.023 | -90.0092 | 89.9908 | 0.0027845 | 85.023
17.5618 | 2.795 | -2.85361419610916-17762.5115951639i | 3.47812499994868-5694.18113120041i | 162.469536055262+0.00131600107625634i | 2.90990990990165-53436.3843690078i | 0.999999999997158-1.68593162059737E-06i | 625.000193692315+0.361466238951633i | 59.6202983825963-94216.4429942418i | 0.0191999876276878-0.0000149678255610433i | 0.0001875-75.7204935882804i | 0.0025-36.5011610117865i | 89.9908 | 84.9901 | 84.9901 | -90.0092 | 89.9908 | 0.002795 | 84.9901
17.6285 | 2.8057 | -2.85361417653813-17695.2695478787i | 3.47812499994829-5672.62515571045i | 162.469536048358+0.0013210018892284i | 2.90990990990159-53234.0948087718i | 0.999999999997136-0.0000016923381607556i | 625.000195167172+0.362839810748115i | 59.6202984080267-93859.7760450715i | 0.0191999875334797-0.000015024703219898i | 0.0001875-75.4338449773661i | 0.0025-36.3629816813971i | 89.9908 | 84.9571 | 84.9571 | -90.0092 | 89.9908 | 0.0028057 | 84.9571
17.6955 | 2.8163 | -2.85361415681836-17628.2820529868i | 3.4781249999479-5651.1507828378i | 162.469536041403+0.00132602170539032i | 2.90990990990152-53032.5710388616i | 0.999999999997114-1.69876904576644E-06i | 625.00019665326+0.364218602118442i | 59.6202984336517-93504.4593002906i | 0.0191999874385542-0.0000150817970129607i | 0.0001875-75.1482815076373i | 0.0025-36.2253254447072i | 89.9907 | 84.9242 | 84.9242 | -90.0093 | 89.9907 | 0.0028163 | 84.9242
17.7628 | 2.827 | -2.85361413694833-17561.5481468503i | 3.47812499994748-5629.75770366635i | 162.469536034395+0.00133106059695617i | 2.90990990990144-52831.8101602899i | 0.999999999997092-1.70522436814031E-06i | 625.000198150665+0.365602632896995i | 59.6202984594708-93150.4876485484i | 0.0191999873429059-0.0000151391077615309i | 0.0001875-74.863799071167i | 0.0025-36.0881903214857i | 89.9907 | 84.8913 | 84.8913 | -90.0093 | 89.9907 | 0.002827 | 84.8913
17.8303 | 2.8378 | -2.85361411692713-17495.0668694798i | 3.47812499994708-5608.44561044956i | 162.469536027333+0.0013361186364145i | 2.90990990990138-52631.8092850446i | 0.99999999999707-0.0000017117042207392i | 625.000199659474+0.366991922993547i | 59.6202984854876-92797.8559978447i | 0.0191999872465292-0.0000151966362900294i | 0.0001875-74.5803935755796i | 0.0025-35.9515743389974i | 89.9907 | 84.8583 | 84.8583 | -90.0093 | 89.9907 | 0.0028378 | 84.8583
17.898 | 2.8486 | -2.85361409675326-17428.8372645197i | 3.47812499994668-5587.21419660575i | 162.469536020217+0.00134119589652826i | 2.90990990990131-52432.5655360455i | 0.999999999997048-1.71820869677798E-06i | 625.000201179768+0.368386492393509i | 59.6202985117016-92446.5592754533i | 0.0191999871494188-0.0000152543834260093i | 0.0001875-74.2980609439925i | 0.0025-35.8154755319759i | 89.9906 | 84.8254 | 84.8254 | -90.0094 | 89.9906 | 0.0028486 | 84.8254
17.966 | 2.8594 | -2.85361407642587-17362.8583792351i | 3.47812499994627-5566.06315671393i | 162.469536013048+0.00134629245033637i | 2.90990990990125-52234.0760471046i | 0.999999999997025-0.0000017247378898257i | 625.000202711639+0.36978636115825i | 59.6202985381153-92096.5924278538i | 0.0191999870515689-0.0000153123500001684i | 0.0001875-74.0167971149558i | 0.0025-35.6798919425941i | 89.9906 | 84.7924 | 84.7924 | -90.0094 | 89.9906 | 0.0028594 | 84.7924
18.0343 | 2.8702 | -2.85361405594372-17297.1292644972i | 3.47812499994586-5544.99218650927i | 162.469536005823+0.00135140837115667i | 2.90990990990118-52036.3379628839i | 0.999999999997003-1.73129189380699E-06i | 625.000204255175+0.371191549425373i | 59.6202985647308-91747.9504206556i | 0.0191999869529739-0.0000153705368463612i | 0.0001875-73.7365980423944i | 0.0025-35.5448216204364i | 89.9905 | 84.7595 | 84.7595 | -90.0095 | 89.9905 | 0.0028702 | 84.7595
18.1028 | 2.8812 | -2.85361403530571-17231.648974771i | 3.47812499994546-5524.00098287883i | 162.469535998544+0.00135654373258481i | 2.90990990990113-51839.3484388548i | 0.99999999999698-1.73787080300342E-06i | 625.000205810467+0.372602077408997i | 59.6202985915494-91400.6282385269i | 0.0191999868536281-0.0000154289448016105i | 0.0001875-73.4574596955514i | 0.0025-35.410262622471i | 89.9905 | 84.7265 | 84.7265 | -90.0095 | 89.9905 | 0.0028812 | 84.7265
18.1716 | 2.8921 | -2.85361401451035-17166.4165681004i | 3.47812499994504-5503.08924385704i | 162.469535991209+0.00136169860849692i | 2.90990990990105-51643.1046412564i | 0.999999999996957-1.74447471205479E-06i | 625.000207377596+0.374017965400047i | 59.6202986185706-91054.6208851194i | 0.019199986753526-0.0000154875747061197i | 0.0001875-73.1793780589274i | 0.0025-35.2762130130215i | 89.9905 | 84.6936 | 84.6936 | -90.0095 | 89.9905 | 0.0028921 | 84.6936
18.2407 | 2.9031 | -2.85361399355678-17101.4311060952i | 3.47812499994463-5482.25666862157i | 162.469535983818+0.00136687307304814i | 2.90990990990099-51447.6037470563i | 0.999999999996934-1.75110371596056E-06i | 625.00020895666+0.375439233766576i | 59.6202986457984-90709.9233830032i | 0.0191999866526616-0.0000155464274032849i | 0.0001875-72.9023491322251i | 0.0025-35.1426708637393i | 89.9904 | 84.6606 | 84.6606 | -90.0096 | 89.9904 | 0.0029031 | 84.6606
18.31 | 2.9141 | -2.85361397244352-17036.6916539177i | 3.4781249999442-5461.50295748876i | 162.469535976371+0.00137206720067773i | 2.90990990990091-51252.8429439081i | 0.99999999999691-1.75775791008117E-06i | 625.000210547751+0.376865902954021i | 59.6202986732336-90366.5307735886i | 0.0191999865510291-0.0000156055037397069i | 0.0001875-72.6263689302901i | 0.0025-35.0096342535757i | 89.9904 | 84.6277 | 84.6277 | -90.0096 | 89.9904 | 0.0029141 | 84.6277
18.3796 | 2.9252 | -2.85361395116968-16972.1972802696i | 3.47812499994378-5440.8278119096i | 162.469535968868+0.00137728106610574i | 2.90990990990086-51058.8194301128i | 0.999999999996887-1.76443739013944E-06i | 625.000212150954+0.378297993485509i | 59.6202987008775-90024.4381170574i | 0.0191999864486228-0.0000156648045652037i | 0.0001875-72.3514334830542i | 0.0025-34.8771012687545i | 89.9904 | 84.5948 | 84.5948 | -90.0096 | 89.9904 | 0.0029252 | 84.5948
18.4494 | 2.9363 | -2.85361392973369-16907.9470573772i | 3.47812499994336-5420.23093446511i | 162.469535961307+0.0013825147443379i | 2.90990990990078-50865.5304145765i | 0.999999999996863-1.77114225222192E-06i | 625.000213766363+0.379735525962167i | 59.6202987287321-89683.6404922914i | 0.0191999863454368-0.0000157243307328222i | 0.0001875-72.0775388354796i | 0.0025-34.745070002744i | 89.9903 | 84.5618 | 84.5618 | -90.0097 | 89.9903 | 0.0029363 | 84.5618
18.5195 | 2.9475 | -2.85361390813452-16843.9400609795i | 3.47812499994292-5399.71202886231i | 162.469535953688+0.00138776831066396i | 2.90990990990071-50672.9731167719i | 0.999999999996839-1.77787259278033E-06i | 625.000215394075+0.381178521063394i | 59.6202987567983-89344.1329968031i | 0.019199986241465-0.0000157840830988508i | 0.0001875-71.8046810474992i | 0.0025-34.6135385562304i | 89.9903 | 84.5289 | 84.5289 | -90.0097 | 89.9903 | 0.0029475 | 84.5289
18.5899 | 2.9587 | -2.85361388637108-16780.1753703147i | 3.47812499994249-5379.27079992988i | 162.469535946012+0.00139304184065957i | 2.90990990990065-50481.144766698i | 0.999999999996815-1.78462850863285E-06i | 625.000217034182+0.382626999547186i | 59.6202987850794-89005.9107466635i | 0.0191999861367015-0.0000158440625228319i | 0.0001875-71.5328561939619i | 0.0025-34.4825050370895i | 89.9903 | 84.4959 | 84.4959 | -90.0097 | 89.9903 | 0.0029587 | 84.4959
18.6605 | 2.9699 | -2.85361386444164-16716.6520681059i | 3.47812499994204-5358.90695361382i | 162.469535938277+0.00139833541018884i | 2.90990990990057-50290.0426048389i | 0.999999999996791-1.79141009696561E-06i | 625.000218686777+0.384080982250397i | 59.6202988135745-88668.9688764306i | 0.0191999860311403-0.0000159042698675735i | 0.0001875-71.2620603645769i | 0.0025-34.35196756036i | 89.9902 | 84.463 | 84.463 | -90.0098 | 89.9902 | 0.0029699 | 84.463
18.7314 | 2.9812 | -2.85361384234542-16653.3692405496i | 3.4781249999416-5338.62019697343i | 162.469535930484+0.00140364909540213i | 2.9099099099005-50099.6638821265i | 0.999999999996766-1.79821745533404E-06i | 625.000220351953+0.385540490089083i | 59.6202988422871-88333.3025390835i | 0.0191999859247754-0.0000159647059991628i | 0.0001875-70.992289663854i | 0.0025-34.2219242482168i | 89.9902 | 84.43 | 84.43 | -90.0098 | 89.9902 | 0.0029812 | 84.43
18.8026 | 2.9925 | -2.85361382008088-16590.3259773005i | 3.47812499994116-5318.41023817689i | 162.46953592263+0.00140898297274206i | 2.90990990990043-49910.0058598989i | 0.999999999996742-1.80505068166426E-06i | 625.000222029811+0.387005544058774i | 59.620298871219-87998.9069059496i | 0.0191999858176005-0.0000160253717869775i | 0.0001875-70.7235402110519i | 0.0025-34.092373229943i | 89.9901 | 84.3971 | 84.3971 | -90.0099 | 89.9901 | 0.0029925 | 84.3971
18.8741 | 3.0039 | -2.85361379764679-16527.5213714605i | 3.47812499994072-5298.27678649713i | 162.469535914718+0.00141433711893823i | 2.90990990990036-49721.0658098614i | 0.999999999996717-1.81190987425454E-06i | 625.000223720442+0.388476165234773i | 59.6202989003703-87665.7771666342i | 0.0191999857096096-0.0000160862681036989i | 0.0001875-70.4558081401195i | 0.0025-33.9633126419038i | 89.9901 | 84.3642 | 84.3642 | -90.0099 | 89.9901 | 0.0030039 | 84.3642
18.9458 | 3.0153 | -2.85361377504191-16464.954519564i | 3.47812499994027-5278.21955230771i | 162.469535906745+0.00141971161101515i | 2.90990990990029-49532.8410140482i | 0.999999999996692-1.81879513177666E-06i | 625.000225423951+0.389952374772485i | 59.6202989297439-87333.9085289557i | 0.0191999856007963-0.0000161473958253245i | 0.0001875-70.1890895996411i | 0.0025-33.8347406275192i | 89.9901 | 84.3312 | 84.3312 | -90.0099 | 89.9901 | 0.0030153 | 84.3312
19.0178 | 3.0268 | -2.85361375226496-16402.624521566i | 3.47812499993981-5258.23824707857i | 162.469535898711+0.00142510652628788i | 2.90990990990022-49345.3287647823i | 0.999999999996667-1.82570655327736E-06i | 625.000227140429+0.391434193907699i | 59.6202989593413-87003.296218871i | 0.0191999854911545-0.0000162087558311804i | 0.0001875-69.9233807527802i | 0.0025-33.7066553372377i | 89.99 | 84.2983 | 84.2983 | -90.01 | 89.99 | 0.0030268 | 84.2983
19.09 | 3.0383 | -2.85361372931438-16340.5304808285i | 3.47812499993934-5238.33258337193i | 162.469535890615+0.00143052194236699i | 2.90990990990013-49158.5263646371i | 0.999999999996641-1.83264423817977E-06i | 625.000228869975+0.392921643956893i | 59.6202989891634-86673.9354804113i | 0.0191999853806779-0.0000162703490039338i | 0.0001875-69.658677777227i | 0.0025-33.5790549285093i | 89.99 | 84.2653 | 84.2653 | -90.01 | 89.99 | 0.0030383 | 84.2653
19.1626 | 3.0498 | -2.85361370618919-16278.6715041079i | 3.47812499993889-5218.50227483815i | 162.469535882459+0.00143595793715569i | 2.90990990990007-48972.4311263974i | 0.999999999996616-1.83960828628481E-06i | 625.000230612693+0.394414746317562i | 59.6202990192129-86345.8215756124i | 0.01919998526936-0.0000163321762296062i | 0.0001875-69.3949768651393i | 0.0025-33.4519375657595i | 89.99 | 84.2324 | 84.2324 | -90.01 | 89.99 | 0.0030498 | 84.2324
19.2354 | 3.0614 | -2.85361368288784-16217.0467015422i | 3.47812499993843-5198.74703621156i | 162.469535874241+0.00144141458885512i | 2.9099099099-48787.0403730208i | 0.99999999999659-1.84659879777264E-06i | 625.000232368677+0.395913522468502i | 59.6202990494914-86018.9497844449i | 0.0191999851571946-0.0000163942383975856i | 0.0001875-69.1322742230918i | 0.0025-33.3253014203621i | 89.9899 | 84.1994 | 84.1994 | -90.0101 | 89.9899 | 0.0030614 | 84.1994
19.3085 | 3.073 | -2.85361365940925-16155.6551866375i | 3.47812499993794-5179.06658330641i | 162.46953586596+0.00144689197596283i | 2.90990990989991-48602.3514375986i | 0.999999999996564-1.85361587320413E-06i | 625.000234138036+0.397417993970135i | 59.6202990800006-85693.3154047487i | 0.019199985044175-0.0000164565364006397i | 0.0001875-68.8705660720179i | 0.0025-33.1991446706137i | 89.9899 | 84.1665 | 84.1665 | -90.0101 | 89.9899 | 0.003073 | 84.1665
19.3819 | 3.0847 | -2.85361363575162-16094.4960762566i | 3.47812499993748-5159.46063301284i | 162.469535857615+0.00145239017727558i | 2.90990990989984-48418.3616633192i | 0.999999999996538-1.86065961352226E-06i | 625.000235920866+0.398928182464795i | 59.6202991107413-85368.9137521643i | 0.0191999849302949-0.0000165190711349282i | 0.0001875-68.6098486471587i | 0.0025-33.0734655017073i | 89.9898 | 84.1335 | 84.1335 | -90.0102 | 89.9898 | 0.0030847 | 84.1335
19.4555 | 3.0964 | -2.85361361191397-16033.568490605i | 3.478124999937-5139.92890329261i | 162.469535849207+0.0014579092718885i | 2.90990990989976-48235.0684034273i | 0.999999999996512-1.86773012005359E-06i | 625.000237717272+0.400444109677087i | 59.6202991417167-85045.7401600643i | 0.0191999848155476-0.0000165818435000166i | 0.0001875-68.3501181980065i | 0.0025-32.9482621057056i | 89.9898 | 84.1006 | 84.1006 | -90.0102 | 89.9898 | 0.0030964 | 84.1006
19.5295 | 3.1082 | -2.85361358789488-15972.8715532192i | 3.47812499993653-5120.47111317527i | 162.469535840736+0.0014634493391969i | 2.90990990989969-48052.4690211883i | 0.999999999996485-1.87482749450975E-06i | 625.000239527357+0.401965797414144i | 59.6202991729279-84723.789979489i | 0.0191999846999266-0.0000166448543988882i | 0.0001875-68.0913709882508i | 0.0025-32.8235326815159i | 89.9898 | 84.0677 | 84.0677 | -90.0102 | 89.9898 | 0.0031082 | 84.0677
19.6037 | 3.12 | -2.85361356369273-15912.4043909528i | 3.47812499993603-5101.08698275393i | 162.469535832198+0.00146901045890027i | 2.9099099098996-47870.5608898483i | 0.999999999996458-1.88195183898883E-06i | 625.000241351224+0.403493267565981i | 59.6202992043768-84403.0585790757i | 0.0191999845834252-0.0000167081047379576i | 0.0001875-67.8336032957273i | 0.0025-32.6992754348634i | 89.9897 | 84.0347 | 84.0347 | -90.0103 | 89.9897 | 0.00312 | 84.0347
19.6782 | 3.1319 | -2.85361353930657-15852.166133966i | 3.47812499993555-5081.77623318142i | 162.469535823597+0.00147459271099741i | 2.90990990989953-47689.3413925982i | 0.999999999996431-1.88910325597694E-06i | 625.000243188979+0.40502654210579i | 59.6202992360658-84083.5413449967i | 0.0191999844660367-0.0000167715954270838i | 0.0001875-67.5768114123604i | 0.0025-32.5754885782659i | 89.9897 | 84.0018 | 84.0018 | -90.0103 | 89.9897 | 0.0031319 | 84.0018
19.7529 | 3.1438 | -2.85361351473446-15792.155915711i | 3.47812499993506-5062.53858666609i | 162.46953581493+0.00148019617579402i | 2.90990990989945-47508.8079225344i | 0.999999999996404-0.0000018962818483496i | 625.000245040727+0.40656564309025i | 59.6202992679948-83765.2336808885i | 0.0191999843477544-0.0000168353273795825i | 0.0001875-67.3209916441126i | 0.0025-32.4521703310081i | 89.9896 | 83.9688 | 83.9688 | -90.0104 | 89.9896 | 0.0031438 | 83.9688
19.828 | 3.1557 | -2.85361348997532-15732.3728729206i | 3.47812499993457-5043.37376646796i | 162.469535806197+0.00148582093390043i | 2.90990990989937-47328.9578826225i | 0.999999999996377-1.90348771937328E-06i | 625.000246906576+0.408110592659881i | 59.6202993001678-83448.1310077891i | 0.0191999842285714-0.0000168993015122406i | 0.0001875-67.066140310931i | 0.0025-32.3293189191155i | 89.9896 | 83.9359 | 83.9359 | -90.0104 | 89.9896 | 0.0031557 | 83.9359
19.9033 | 3.1677 | -2.85361346502775-15672.8161455957i | 3.47812499993406-5024.28149689461i | 162.469535797398+0.00149146706623106i | 2.90990990989928-47149.788685659i | 0.999999999996349-1.91072097270684E-06i | 625.000248786632+0.409661413039316i | 59.6202993325854-83132.2287640694i | 0.0191999841084809-0.0000169635187453282i | 0.0001875-66.8122537466935i | 0.0025-32.2069325753292i | 89.9896 | 83.9029 | 83.9029 | -90.0104 | 89.9896 | 0.0031677 | 83.9029
19.979 | 3.1798 | -2.85361343989019-15613.4848769929i | 3.47812499993356-5005.26150329739i | 162.469535788532+0.00149713465401166i | 2.9099099098992-46971.2977542353i | 0.999999999996321-1.91798171240307E-06i | 625.000250681003+0.411218126537651i | 59.6202993652502-82817.5224053703i | 0.019199983987476-0.0000170279800026124i | 0.0001875-66.559328299157i | 0.0025-32.0850095390807i | 89.9895 | 83.87 | 83.87 | -90.0105 | 89.9895 | 0.0031798 | 83.87
20.0549 | 3.1918 | -2.85361341456103-15554.3782136118i | 3.47812499993305-4986.31351206728i | 162.469535779598+0.00150282377877395i | 2.90990990989911-46793.4825206991i | 0.999999999996293-1.92527004291015E-06i | 625.000252589799+0.412780755548747i | 59.6202993981628-82504.0074045347i | 0.0191999838655497-0.0000170926862113701i | 0.0001875-66.3073603299033i | 0.0025-31.9635480564662i | 89.9895 | 83.8371 | 83.8371 | -90.0105 | 89.9895 | 0.0031918 | 83.8371
20.1311 | 3.204 | -2.85361338903921-15495.4953051833i | 3.47812499993256-4967.43725063108i | 162.469535770596+0.00150853452235913i | 2.90990990989905-46616.3404271189i | 0.999999999996265-1.93258606907316E-06i | 625.000254513129+0.414349322551582i | 59.6202994313271-82191.6792515446i | 0.019199983742695-0.0000171576383024024i | 0.0001875-66.0563462142887i | 0.0025-31.8425463802214i | 89.9894 | 83.8041 | 83.8041 | -90.0106 | 89.9894 | 0.003204 | 83.8041
20.2076 | 3.2161 | -2.85361336332294-15436.835304657i | 3.47812499993204-4948.6324474474i | 162.469535761525+0.00151426696692261i | 2.90990990989896-46439.8689252457i | 0.999999999996237-1.93992989613558E-06i | 625.000256451103+0.415923850110535i | 59.6202994647435-81880.5334534537i | 0.0191999836189049-0.0000172228372100467i | 0.0001875-65.8062823413917i | 0.0025-31.7220027696964i | 89.9894 | 83.7712 | 83.7712 | -90.0106 | 89.9894 | 0.0032161 | 83.7712
20.2844 | 3.2284 | -2.85361333741096-15378.3973681891i | 3.47812499993152-4929.89883200286i | 162.469535752386+0.00152002119492733i | 2.90990990989888-46264.0654764781i | 0.999999999996208-1.94730162974085E-06i | 625.000258403836+0.417504360875737i | 59.6202994984146-81570.5655343262i | 0.0191999834941721-0.0000172882838721907i | 0.0001875-65.5571651139586i | 0.0025-31.6019154908313i | 89.9894 | 83.7382 | 83.7382 | -90.0106 | 89.9894 | 0.0032284 | 83.7382
20.3615 | 3.2406 | -2.85361331130161-15320.1806551301i | 3.478124999931-4911.2361348081i | 162.469535743176+0.0015257972891541i | 2.90990990989879-46088.9275518243i | 0.999999999996179-0.0000019547013759338i | 625.000260371437+0.419090877583389i | 59.6202995323419-81261.771035169i | 0.0191999833684896-0.0000173539792302863i | 0.0001875-65.3089909483547i | 0.0025-31.4822828161301i | 89.9893 | 83.7053 | 83.7053 | -90.0107 | 89.9893 | 0.0032406 | 83.7053
20.4388 | 3.2529 | -2.85361328499352-15262.1843280135i | 3.47812499993048-4892.64408739397i | 162.469535733898+0.00153159533269468i | 2.90990990989871-45914.4526318665i | 0.99999999999615-0.0000019621292411623i | 625.000262354019+0.420683423056089i | 59.6202995665274-80954.1455138695i | 0.0191999832418501-0.0000174199242293623i | 0.0001875-65.0617562745117i | 0.0025-31.3631030246364i | 89.9893 | 83.6723 | 83.6723 | -90.0107 | 89.9893 | 0.0032529 | 83.6723
20.5165 | 3.2653 | -2.85361325848502-15204.407552542i | 3.47812499992994-4874.12242230761i | 162.469535724547+0.00153741540895997i | 2.90990990989862-45740.6382067244i | 0.999999999996121-1.96958533227865E-06i | 625.000264351698+0.422282020203162i | 59.6202996009731-80647.6845451316i | 0.0191999831142463-0.0000174861198180387i | 0.0001875-64.8154575358754i | 0.0025-31.2443744019092i | 89.9892 | 83.6394 | 83.6394 | -90.0108 | 89.9892 | 0.0032653 | 83.6394
20.5945 | 3.2777 | -2.85361323177468-15146.8494975777i | 3.47812499992942-4855.67087310866i | 162.469535715126+0.00154325760167504i | 2.90990990989854-45567.4817760193i | 0.999999999996091-1.97706975654125E-06i | 625.000266364591+0.423886692020993i | 59.6202996356817-80342.3837204119i | 0.0191999829856708-0.00001755256694854i | 0.0001875-64.570091189356i | 0.0025-31.1260952399972i | 89.9892 | 83.6064 | 83.6064 | -90.0108 | 89.9892 | 0.0032777 | 83.6064
20.6727 | 3.2902 | -2.85361320486103-15089.5093351288i | 3.47812499992887-4837.28917436537i | 162.469535705634+0.00154912199488357i | 2.90990990989844-45394.9808488373i | 0.999999999996061-1.98458262161605E-06i | 625.000268392807+0.42549746159334i | 59.6202996706534-80038.2386478537i | 0.0191999828561164-0.000017619266576709i | 0.0001875-64.3256537052757i | 0.0025-31.008263837415i | 89.9892 | 83.5735 | 83.5735 | -90.0108 | 89.9892 | 0.0032902 | 83.5735
20.7513 | 3.3027 | -2.85361317774237-15032.3862403373i | 3.47812499992832-4818.97706165086i | 162.469535696068+0.00155500867295169i | 2.90990990989835-45223.1329436952i | 0.999999999996031-1.99212403557813E-06i | 625.00027043647+0.427114352091702i | 59.6202997058925-79735.2449522301i | 0.0191999827255754-0.0000176862196620205i | 0.0001875-64.08214156732i | 0.0025-30.8908784991183i | 89.9891 | 83.5406 | 83.5406 | -90.0109 | 89.9891 | 0.0033027 | 83.5406
20.8301 | 3.3152 | -2.85361315041726-14975.4793914689i | 3.47812499992779-4800.73427153924i | 162.469535686431+0.00156091772056103i | 2.90990990989827-45051.9355885032i | 0.999999999996001-1.99969410691326E-06i | 625.000272495691+0.428737386775605i | 59.6202997413998-79433.398274874i | 0.0191999825940405-0.0000177534271675951i | 0.0001875-63.8395512724844i | 0.0025-30.7739375364797i | 89.9891 | 83.5076 | 83.5076 | -90.0109 | 89.9891 | 0.0033152 | 83.5076
20.9093 | 3.3278 | -2.85361312288406-14918.7879698989i | 3.47812499992723-4782.56054160182i | 162.469535676719+0.00156684922271973i | 2.90990990989818-44881.3863205294i | 0.999999999995971-2.00729294451948E-06i | 625.000274570594+0.430366588992978i | 59.6202997771771-79132.6942736197i | 0.019199982461504-0.0000178208900602131i | 0.0001875-63.5978793310265i | 0.0025-30.6574392672641i | 89.989 | 83.4747 | 83.4747 | -90.011 | 89.989 | 0.0033278 | 83.4747
20.9888 | 3.3405 | -2.85361309514126-14862.3111601026i | 3.47812499992667-4764.45561040342i | 162.469535666934+0.00157280326475582i | 2.90990990989809-44711.4826863656i | 0.99999999999594-2.01492065770859E-06i | 625.000276661296+0.432001982180466i | 59.6202998132269-78833.1286227392i | 0.0191999823279583-0.0000178886093103283i | 0.0001875-63.3571222664142i | 0.0025-30.5413820156048i | 89.989 | 83.4417 | 83.4417 | -90.011 | 89.989 | 0.0033405 | 83.4417
21.0685 | 3.3532 | -2.85361306718719-14806.048149642i | 3.47812499992612-4746.41921749853i | 162.469535657074+0.00157877993232327i | 2.909909909898-44542.2222418911i | 0.999999999995909-2.02257735620782E-06i | 625.000278767918+0.433643589863776i | 59.6202998495514-78534.6970128805i | 0.0191999821933957-0.0000179565858920821i | 0.0001875-63.1172766152763i | 0.0025-30.4257641119793i | 89.989 | 83.4088 | 83.4088 | -90.011 | 89.989 | 0.0033532 | 83.4088
21.1486 | 3.3659 | -2.85361303902019-14749.9981291546i | 3.47812499992557-4728.45110342757i | 162.469535647138+0.00158477931140181i | 2.90990990989792-44373.6025522376i | 0.999999999995878-2.03026315016134E-06i | 625.000280890581+0.435291435658012i | 59.6202998861529-78237.3951510046i | 0.0191999820578085-0.0000180248207833175i | 0.0001875-62.8783389273521i | 0.0025-30.3105838931851i | 89.9889 | 83.3758 | 83.3758 | -90.0111 | 89.9889 | 0.0033659 | 83.3758
21.2289 | 3.3787 | -2.85361301063878-14694.1602923424i | 3.47812499992499-4710.55100971317i | 162.469535637128+0.00159080148829541i | 2.90990990989782-44205.6211917538i | 0.999999999995847-0.0000020379781501319i | 625.000283029406+0.43694554326801i | 59.6202999230321-77941.2187603234i | 0.0191999819211889-0.0000180933149655929i | 0.0001875-62.6403057654435i | 0.0025-30.1958397023164i | 89.9889 | 83.3429 | 83.3429 | -90.0111 | 89.9889 | 0.0033787 | 83.3429
21.3096 | 3.3915 | -2.85361298204126-14638.5338359591i | 3.47812499992443-4692.71867885652i | 162.469535627041+0.00159684654963868i | 2.90990990989774-44038.275743972i | 0.999999999995815-2.04572246710233E-06i | 625.000285184517+0.438605936488697i | 59.6202999601929-77646.1635802414i | 0.019199981783529-0.0000181620694241966i | 0.0001875-62.403173705363i | 0.0025-30.0815298887392i | 89.9888 | 83.31 | 83.31 | -90.0112 | 89.9888 | 0.0033915 | 83.31
21.3906 | 3.4044 | -2.85361295322598-14583.1179597997i | 3.47812499992384-4674.95385433349i | 162.469535616878+0.0016029145823949i | 2.90990990989763-43871.5638015712i | 0.999999999995783-2.05349621247725E-06i | 625.000287356035+0.440272639205408i | 59.6202999976359-77352.2253662892i | 0.019199981644821-0.0000182310851481609i | 0.0001875-62.1669393358866i | 0.0025-29.9676528080685i | 89.9888 | 83.277 | 83.277 | -90.0112 | 89.9888 | 0.0034044 | 83.277
21.4719 | 3.4174 | -2.85361292419129-14527.9118666879i | 3.47812499992328-4657.25628059118i | 162.469535606636+0.00160900567385718i | 2.90990990989755-43705.4829663447i | 0.999999999995751-0.0000020612994980846i | 625.000289544092+0.441945675394255i | 59.6203000353648-77059.399890069i | 0.0191999815050567-0.0000183003631302759i | 0.0001875-61.9315992587037i | 0.0025-29.8542068221444i | 89.9887 | 83.2441 | 83.2441 | -90.0113 | 89.9887 | 0.0034174 | 83.2441
21.5535 | 3.4303 | -2.85361289493566-14472.9147624658i | 3.47812499992269-4639.625703044i | 162.469535596319+0.00161511991164971i | 2.90990990989745-43540.0308491635i | 0.999999999995719-2.06913243617726E-06i | 625.000291748809+0.44362506912245i | 59.6203000733809-76767.6829391865i | 0.0191999813642282-0.0000183699043671043i | 0.0001875-61.6971500883679i | 0.0025-29.7411902990081i | 89.9887 | 83.2111 | 83.2111 | -90.0113 | 89.9887 | 0.0034303 | 83.2111
21.6354 | 3.4434 | -2.85361286545707-14418.1258559814i | 3.47812499992209-4622.06186807019i | 162.469535585921+0.00162125738373254i | 2.90990990989735-43375.2050699435i | 0.999999999995686-2.07699513943466E-06i | 625.000293970313+0.445310844548658i | 59.6203001116859-76477.0703171957i | 0.0191999812223274-0.0000184397098589954i | 0.0001875-61.4635884522495i | 0.0025-29.6286016128792i | 89.9887 | 83.1782 | 83.1782 | -90.0113 | 89.9887 | 0.0034434 | 83.1782
21.7176 | 3.4565 | -2.8536128357541-14363.5443590779i | 3.4781249999215-4604.56452300811i | 162.469535575444+0.00162741817839737i | 2.90990990989726-43211.0032576106i | 0.999999999995653-2.08488772096445E-06i | 625.000296208733+0.44700302592336i | 59.6203001502831-76187.5578435368i | 0.0191999810793461-0.0000185097806100999i | 0.0001875-61.2309109904853i | 0.0025-29.5164391441315i | 89.9886 | 83.1452 | 83.1452 | -90.0114 | 89.9886 | 0.0034565 | 83.1452
21.8001 | 3.4696 | -2.85361280582494-14309.1694865822i | 3.4781249999209-4587.13341615254i | 162.469535564888+0.00163360238427114i | 2.90990990989716-43047.4230500665i | 0.99999999999562-2.09281029430404E-06i | 625.000298464199+0.448701637589178i | 59.620300189174-75899.1413534757i | 0.019199980935276-0.0000185801176283836i | 0.0001875-60.999114355933i | 0.0025-29.4047012792703i | 89.9886 | 83.1123 | 83.1123 | -90.0114 | 89.9886 | 0.0034696 | 83.1123
21.8829 | 3.4828 | -2.85361277566789-14255.0004562937i | 3.4781249999203-4569.76829675119i | 162.469535554252+0.00163981009031952i | 2.90990990989706-42884.4620941551i | 0.999999999995587-2.10076297342233E-06i | 625.000300736836+0.450406703981237i | 59.6203002283606-75611.8166980438i | 0.019199980790109-0.0000186507219256428i | 0.0001875-60.7681952141193i | 0.0025-29.2933864109088i | 89.9885 | 83.0793 | 83.0793 | -90.0115 | 89.9885 | 0.0034828 | 83.0793
21.9661 | 3.496 | -2.85361274528118-14201.0364889721i | 3.47812499991969-4552.46891500095i | 162.469535543532+0.00164604138584656i | 2.90990990989697-42722.1180456282i | 0.999999999995553-2.10874587272126E-06i | 625.000303026779+0.452118249627529i | 59.6203002678464-75325.5797439799i | 0.0191999806438366-0.0000187215945175184i | 0.0001875-60.5381502431952i | 0.0025-29.1824929377453i | 89.9885 | 83.0464 | 83.0464 | -90.0115 | 89.9885 | 0.003496 | 83.0464
22.0496 | 3.5093 | -2.85361271466306-14147.2768083284i | 3.47812499991909-4535.23502204446i | 162.469535532733+0.00165229636049222i | 2.90990990989688-42560.3885691125i | 0.999999999995519-2.11675910703754E-06i | 625.000305334159+0.453836299149229i | 59.6203003076323-75040.4263736697i | 0.0191999804964504-0.0000187927364235098i | 0.0001875-60.3089761338863i | 0.0025-29.0720192645401i | 89.9884 | 83.0135 | 83.0135 | -90.0116 | 89.9884 | 0.0035093 | 83.0135
22.1334 | 3.5226 | -2.8536126838119-14093.720641011i | 3.47812499991846-4518.06636996631i | 162.469535521852+0.0016585751042405i | 2.90990990989676-42399.2713380745i | 0.999999999995485-0.0000021248027916442i | 625.00030765911+0.455560877261096i | 59.620300347721-74756.3524850852i | 0.0191999803479419-0.0000188641486669913i | 0.0001875-60.0806695894464i | 0.0025-28.9619638020922i | 89.9884 | 82.9805 | 82.9805 | -90.0116 | 89.9884 | 0.0035226 | 82.9805
22.2175 | 3.536 | -2.85361265272579-14040.3672165967i | 3.47812499991784-4500.96271178974i | 162.469535510887+0.00166487770741641i | 2.90990990989667-42238.7640347895i | 0.999999999995451-2.13287704225238E-06i | 625.000310001761+0.457292008771792i | 59.6203003881155-74473.353991729i | 0.0191999801983027-0.0000189358322752252i | 0.0001875-59.8532273256094i | 0.0025-28.8523249672167i | 89.9884 | 82.9476 | 82.9476 | -90.0116 | 89.9884 | 0.003536 | 82.9476
22.3019 | 3.5495 | -2.85361262140293-13987.2157675784i | 3.47812499991721-4483.92380147285i | 162.469535499839+0.00167120426068805i | 2.90990990989656-42078.8643503055i | 0.999999999995416-2.14098197501286E-06i | 625.000312362253+0.459029718584256i | 59.6203004288174-74191.4268225724i | 0.019199980047524-0.0000190077882793771i | 0.0001875-59.6266460705413i | 0.0025-28.7431011827223i | 89.9883 | 82.9146 | 82.9146 | -90.0117 | 89.9883 | 0.0035495 | 82.9146
22.3866 | 3.5629 | -2.85361258984168-13934.265529355i | 3.47812499991659-4466.94939390523i | 162.469535488707+0.00167755485506734i | 2.90990990989647-41919.5699844124i | 0.999999999995381-2.14911770651783E-06i | 625.000314740715+0.460774031696055i | 59.6203004698293-73910.5669219986i | 0.0191999798955973-0.0000190800177145312i | 0.0001875-59.4009225647949i | 0.0025-28.6342908773883i | 89.9883 | 82.8817 | 82.8817 | -90.0117 | 89.9883 | 0.0035629 | 82.8817
22.4717 | 3.5765 | -2.85361255804005-13881.5157402191i | 3.47812499991595-4450.03924490428i | 162.46953547749+0.00168392958191302i | 2.90990990989636-41760.8786456066i | 0.999999999995346-2.15728435380253E-06i | 625.00031713729+0.462524973199753i | 59.6203005111532-73630.7702497433i | 0.0191999797425137-0.0000191525216197043i | 0.0001875-59.1760535612622i | 0.0025-28.5258924859417i | 89.9882 | 82.8487 | 82.8487 | -90.0118 | 89.9882 | 0.0035765 | 82.8487
22.5571 | 3.5901 | -2.85361252599628-13828.9656413476i | 3.47812499991532-4433.19311121187i | 162.469535466188+0.00169032853293178i | 2.90990990989627-41602.7880510604i | 0.999999999995311-0.0000021654820343469i | 625.000319552113+0.464282568283261i | 59.6203005527918-73352.0327808378i | 0.0191999795882645-0.0000192253010378617i | 0.0001875-58.9520358251266i | 0.0025-28.4179044490354i | 89.9882 | 82.8158 | 82.8158 | -90.0118 | 89.9882 | 0.0035901 | 82.8158
22.6428 | 3.6037 | -2.85361249370843-13776.6144767895i | 3.47812499991468-4416.41075049069i | 162.469535454799+0.00169675180017771i | 2.90990990989616-41445.2959265874i | 0.999999999995275-2.17371086607734E-06i | 625.000321985325+0.46604684223021i | 59.6203005947478-73074.3505055501i | 0.0191999794328407-0.0000192983570159313i | 0.0001875-58.7288661338183i | 0.0025-28.3103252132251i | 89.9881 | 82.7829 | 82.7829 | -90.0119 | 89.9881 | 0.0036037 | 82.7829
22.7289 | 3.6174 | -2.85361246117477-13724.4614934558i | 3.47812499991402-4399.69192132084i | 162.469535443324+0.00170319947605459i | 2.90990990989606-41288.4000066103i | 0.999999999995239-2.18197096736835E-06i | 625.000324437063+0.467817820420301i | 59.6203006370228-72797.7194293268i | 0.0191999792762335-0.0000193716906048195i | 0.0001875-58.5065412769656i | 0.0025-28.2031532309475i | 89.9881 | 82.7499 | 82.7499 | -90.0119 | 89.9881 | 0.0036174 | 82.7499
22.8152 | 3.6312 | -2.85361242839341-13672.5059411083i | 3.47812499991337-4383.03638319637i | 162.469535431762+0.00170967165331657i | 2.90990990989595-41132.098034129i | 0.999999999995203-2.19026245704427E-06i | 625.000326907471+0.469595528329682i | 59.6203006796197-72522.1355727379i | 0.0191999791184338-0.0000194453028594255i | 0.0001875-58.2850580563515i | 0.0025-28.0963869604977i | 89.988 | 82.717 | 82.717 | -90.012 | 89.988 | 0.0036312 | 82.717
22.9019 | 3.645 | -2.85361239536248-13620.747072349i | 3.4781249999127-4366.44389652176i | 162.469535420112+0.00171616842507314i | 2.90990990989584-40976.3877606869i | 0.999999999995166-2.19858545438096E-06i | 625.00032939669+0.471379991531318i | 59.6203007225415-72247.5949714166i | 0.0191999789594325-0.0000195191948386572i | 0.0001875-58.0644132858651i | 0.0025-27.9900248660068i | 89.988 | 82.684 | 82.684 | -90.012 | 89.988 | 0.003645 | 82.684
22.989 | 3.6588 | -2.85361236207987-13569.184142609i | 3.47812499991204-4349.91422260853i | 162.469535408371+0.00172268988478578i | 2.90990990989573-40821.2669463395i | 0.999999999995129-2.20694007910753E-06i | 625.000331904861+0.473171235695334i | 59.6203007657893-71974.093676004i | 0.0191999787992206-0.0000195933676054459i | 0.0001875-57.8446037914577i | 0.0025-27.8840654174207i | 89.988 | 82.6511 | 82.6511 | -90.012 | 89.988 | 0.0036588 | 82.6511
23.0763 | 3.6727 | -2.85361232854406-13517.8164101387i | 3.47812499991137-4333.44712367177i | 162.469535396544+0.00172923612626991i | 2.90990990989563-40666.7333596219i | 0.999999999995092-2.21532645140806E-06i | 625.000334432132+0.474969286589426i | 59.6203008093674-71701.6277520927i | 0.0191999786377887-0.0000196678222267619i | 0.0001875-57.6256264110957i | 0.0025-27.7785070904768i | 89.9879 | 82.6181 | 82.6181 | -90.0121 | 89.9879 | 0.0036727 | 82.6181
23.164 | 3.6867 | -2.85361229475285-13466.6431359955i | 3.47812499991069-4317.04236282671i | 162.469535384625+0.00173580724369917i | 2.90990990989552-40512.7847775164i | 0.999999999995055-2.22374469192332E-06i | 625.000336978647+0.476774170079184i | 59.620300853277-71430.1932801684i | 0.0191999784751276-0.0000197425597736296i | 0.0001875-57.4074779947155i | 0.0025-27.6733483666834i | 89.9879 | 82.5852 | 82.5852 | -90.0121 | 89.9879 | 0.0036867 | 82.5852
23.252 | 3.7007 | -2.85361226070428-13415.663584035i | 3.47812499991002-4300.69970408539i | 162.469535372616+0.00174240333160623i | 2.90990990989542-40359.4189854212i | 0.999999999995017-2.23219492175255E-06i | 625.00033954455+0.478585912128498i | 59.6203008975209-71159.7863555554i | 0.019199978311228-0.0000198175813211432i | 0.0001875-57.1901554041796i | 0.0025-27.5685877332969i | 89.9878 | 82.5522 | 82.5522 | -90.0122 | 89.9878 | 0.0037007 | 82.5522
23.3404 | 3.7147 | -2.8536122263964-13364.877020899i | 3.47812499990933-4284.41891235315i | 162.469535360515+0.00174902448488071i | 2.9099099098953-40206.6337771175i | 0.999999999994979-2.24067726245512E-06i | 625.000342129994+0.480404538799924i | 59.6203009421015-70890.403088359i | 0.0191999781460803-0.0000198928879484817i | 0.0001875-56.9736555132295i | 0.0025-27.4642236833003i | 89.9878 | 82.5193 | 82.5193 | -90.0122 | 89.9878 | 0.0037147 | 82.5193
23.4291 | 3.7289 | -2.85361219182728-13314.282716006i | 3.47812499990865-4268.19975342536i | 162.469535348322+0.00175567079877339i | 2.90990990989519-40054.4269547392i | 0.999999999994941-2.24919183605237E-06i | 625.000344735121+0.482230076255047i | 59.6203009870213-70622.0396034107i | 0.0191999779796752-0.0000199684807389251i | 0.0001875-56.7579752074413i | 0.0025-27.3602547153819i | 89.9877 | 82.4864 | 82.4864 | -90.0123 | 89.9877 | 0.0037289 | 82.4864
23.5181 | 3.743 | -2.85361215699505-13263.8799415396i | 3.47812499990795-4252.04199398395i | 162.469535336036+0.00176234236889669i | 2.90990990989508-39902.7963287398i | 0.999999999994903-2.25773876502928E-06i | 625.000347360089+0.484062550754884i | 59.620301032284-70354.6920402118i | 0.0191999778120029-0.0000200443607798693i | 0.0001875-56.5431113841814i | 0.0025-27.256679333913i | 89.9877 | 82.4534 | 82.4534 | -90.0123 | 89.9877 | 0.003743 | 82.4534
23.6075 | 3.7572 | -2.85361212189756-13213.6679724393i | 3.47812499990725-4235.94540159415i | 162.469535323657+0.00176903929122855i | 2.90990990989497-39751.739717862i | 0.999999999994864-0.0000022663181723363i | 625.000350005043+0.485901988660219i | 59.6203010778908-70088.3565528777i | 0.0191999776430539-0.0000201205291628422i | 0.0001875-56.3290609525616i | 0.0025-27.1534960489271i | 89.9876 | 82.4205 | 82.4205 | -90.0124 | 89.9876 | 0.0037572 | 82.4205
23.6972 | 3.7715 | -2.85361208653279-13163.6460863889i | 3.47812499990653-4219.90974470104i | 162.469535311183+0.00177576166210922i | 2.90990990989485-39601.2549491055i | 0.999999999994825-2.27493018139109E-06i | 625.000352670136+0.487748416432027i | 59.6203011238448-69823.0293100826i | 0.0191999774728185-0.0000201969869835192i | 0.0001875-56.1158208333947i | 0.0025-27.0507033760979i | 89.9876 | 82.3875 | 82.3875 | -90.0124 | 89.9876 | 0.0037715 | 82.3875
23.7872 | 3.7859 | -2.8536120508987-13113.8135638068i | 3.47812499990583-4203.93479262635i | 162.469535298614+0.00178250957824592i | 2.90990990989474-39451.3398576967i | 0.999999999994785-2.28357491608029E-06i | 625.000355355521+0.489601860631825i | 59.6203011701487-69558.7064950056i | 0.0191999773012869-0.0000202737353417389i | 0.0001875-55.9033879591498i | 0.0025-26.9482998367184i | 89.9875 | 82.3546 | 82.3546 | -90.0125 | 89.9875 | 0.0037859 | 82.3546
23.8776 | 3.8002 | -2.85361201499327-13064.1696878355i | 3.47812499990511-4188.02031556501i | 162.46953528595+0.00178928313671429i | 2.90990990989462-39301.9922870565i | 0.999999999994746-2.29225250076131E-06i | 625.000358061356+0.491462347922069i | 59.6203012168051-69295.3843052742i | 0.0191999771284491-0.000020350775341519i | 0.0001875-55.6917592739091i | 0.0025-26.8462839576792i | 89.9875 | 82.3216 | 82.3216 | -90.0125 | 89.9875 | 0.0038002 | 82.3216
23.9684 | 3.8147 | -2.85361197881452-13014.713744331i | 3.47812499990439-4172.16608458193i | 162.469535273189+0.0017960824349562i | 2.9099099098945-39153.2100887699i | 0.999999999994706-2.30096306026411E-06i | 625.000360787793+0.493329905066533i | 59.6203012638168-69033.0589529099i | 0.0191999769542953-0.0000204281080910724i | 0.0001875-55.4809317333224i | 0.0025-26.7446542714477i | 89.9874 | 82.2887 | 82.2887 | -90.0126 | 89.9874 | 0.0038147 | 82.2887
24.0594 | 3.8292 | -2.85361194236022-12965.4450218531i | 3.47812499990366-4156.37187160868i | 162.46953526033+0.00180290757078841i | 2.90990990989439-39004.9911225552i | 0.999999999994665-2.30970671989302E-06i | 625.00036353499+0.495204558930691i | 59.6203013111866-68771.7266642748i | 0.0191999767788154-0.0000205057347028227i | 0.0001875-55.2709023045649i | 0.0025-26.6434093160467i | 89.9874 | 82.2557 | 82.2557 | -90.0126 | 89.9874 | 0.0038292 | 82.2557
24.1509 | 3.8437 | -2.85361190562839-12916.3628116548i | 3.47812499990292-4140.63744944018i | 162.469535247375+0.00180975864239388i | 2.90990990989426-38857.3332562326i | 0.999999999994625-2.31848360542852E-06i | 625.000366303107+0.497086336482109i | 59.6203013589172-68511.3836800161i | 0.0191999766019993-0.0000205836562934204i | 0.0001875-55.0616679662932i | 0.0025-26.5425476350336i | 89.9873 | 82.2228 | 82.2228 | -90.0127 | 89.9873 | 0.0038437 | 82.2228
24.2426 | 3.8583 | -2.85361186861685-12867.4664076718i | 3.47812499990219-4124.96259173152i | 162.469535234321+0.00181663574833318i | 2.90990990989415-38710.2343656944i | 0.999999999994584-2.32729384312904E-06i | 625.000369092303+0.498975264790822i | 59.6203014070112-68252.026255013i | 0.0191999764238368-0.0000206618739837591i | 0.0001875-54.8532257086005i | 0.0025-26.4420677774792i | 89.9873 | 82.1899 | 82.1899 | -90.0127 | 89.9873 | 0.0038583 | 82.1899
24.3348 | 3.873 | -2.85361183132356-12818.755106513i | 3.47812499990144-4109.34707299459i | 162.469535221167+0.00182353898753892i | 2.90990990989403-38563.6923348734i | 0.999999999994542-2.33613755973284E-06i | 625.000371902734+0.500871371029741i | 59.6203014554712-67993.6506583209i | 0.0191999762443178-0.0000207403888989916i | 0.0001875-54.6455725329752i | 0.0025-26.341968297947i | 89.9872 | 82.1569 | 82.1569 | -90.0128 | 89.9872 | 0.003873 | 82.1569
24.4272 | 3.8877 | -2.85361179374627-12770.2282074499i | 3.47812499990069-4093.79066859491i | 162.469535207913+0.00183046845932146i | 2.90990990989391-38417.7050557136i | 0.999999999994501-2.34501488245972E-06i | 625.000374734567+0.502774682475033i | 59.6203015043006-67736.2531731213i | 0.0191999760634318-0.0000208192021685457i | 0.0001875-54.4387054522567i | 0.0025-26.2422477564724i | 89.9872 | 82.124 | 82.124 | -90.0128 | 89.9872 | 0.0038877 | 82.124
24.5201 | 3.9025 | -2.85361175588273-12721.8850124068i | 3.47812499989993-4078.29315474837i | 162.469535194557+0.00183742426336763i | 2.90990990989378-38272.2704281385i | 0.999999999994459-2.35392593901298E-06i | 625.000377587961+0.50468522650651i | 59.6203015535015-67479.8300966635i | 0.0191999758811685-0.0000208983149261409i | 0.0001875-54.2326214905922i | 0.0025-26.1429047185419i | 89.9871 | 82.091 | 82.091 | -90.0129 | 89.9871 | 0.0039025 | 82.091
24.6132 | 3.9173 | -2.85361171773099-12673.7248259508i | 3.47812499989917-4062.85430851807i | 162.4695351811+0.00184440649974258i | 2.90990990989366-38127.3863600226i | 0.999999999994417-2.36287085758113E-06i | 625.000380463081+0.50660303060803i | 59.620301603077-67224.3777402164i | 0.0191999756975174-0.0000209777283098045i | 0.0001875-54.0273176833954i | 0.0025-26.0439377550726i | 89.9871 | 82.0581 | 82.0581 | -90.0129 | 89.9871 | 0.0039173 | 82.0581
24.7068 | 3.9322 | -2.85361167928877-12625.7469552813i | 3.4781249998984-4047.47390781097i | 162.469535167542+0.00185141526889106i | 2.90990990989354-37983.0507671597i | 0.999999999994374-2.37184976683984E-06i | 625.000383360097+0.508528122367893i | 59.6203016530302-66969.8924290123i | 0.0191999755124678-0.0000210574434618878i | 0.0001875-53.8227910773016i | 0.0025-25.9453454423916i | 89.9871 | 82.0251 | 82.0251 | -90.0129 | 89.9871 | 0.0039322 | 82.0251
24.8007 | 3.9471 | -2.85361164055385-12577.9507102205i | 3.47812499989763-4032.15173137489i | 162.46953515388+0.00185845067164317i | 2.90990990989342-37839.2615732341i | 0.999999999994331-2.38086279595372E-06i | 625.000386279171+0.51046052947923i | 59.6203017033639-66716.3705021943i | 0.0191999753260092-0.0000211374615290832i | 0.0001875-53.6190387301272i | 0.0025-25.8471263622151i | 89.987 | 81.9922 | 81.9922 | -90.013 | 89.987 | 0.0039471 | 81.9922
24.8949 | 3.9621 | -2.85361160152388-12530.3354032034i | 3.47812499989686-4016.88755879515i | 162.469535140114+0.00186551280920861i | 2.90990990989329-37696.0167097896i | 0.999999999994288-2.38991007457824E-06i | 625.00038922047+0.512400279740406i | 59.6203017540802-66463.8083127638i | 0.0191999751381309-0.0000212177836624397i | 0.0001875-53.4160577108261i | 0.0025-25.7492791016289i | 89.987 | 81.9593 | 81.9593 | -90.013 | 89.987 | 0.0039621 | 81.9593
24.9895 | 3.9772 | -2.85361156219672-12482.9003492677i | 3.47812499989606-4001.6811704915i | 162.469535126242+0.00187260178318309i | 2.90990990989316-37553.314116201i | 0.999999999994245-2.39899173286153E-06i | 625.000392184168+0.514347401055428i | 59.6203018051832-66212.2022275298i | 0.0191999749488219-0.0000212984110173801i | 0.0001875-53.2138450994482i | 0.0025-25.6518022530673i | 89.9869 | 81.9263 | 81.9263 | -90.0131 | 89.9869 | 0.0039772 | 81.9263
25.0845 | 3.9923 | -2.85361152257021-12435.6448660444i | 3.47812499989527-3986.53234771496i | 162.469535112265+0.0018797176955484i | 2.90990990989304-37411.1517396435i | 0.999999999994201-2.40810790144631E-06i | 625.000395170431+0.516301921434333i | 59.6203018566754-65961.5486270536i | 0.0191999747580715-0.0000213793447537179i | 0.0001875-53.0123979870972i | 0.0025-25.554694414293i | 89.9869 | 81.8934 | 81.8934 | -90.0131 | 89.9869 | 0.0039923 | 81.8934
25.1798 | 4.0075 | -2.85361148264187-12388.5682737475i | 3.47812499989448-3971.44087254462i | 162.469535098182+0.00188686064867345i | 2.90990990989291-37269.5275350637i | 0.999999999994157-0.0000024172587114717i | 625.000398179435+0.51826386899359i | 59.6203019085593-65711.8439055997i | 0.0191999745658686-0.0000214605860356728i | 0.0001875-52.8117134758889i | 0.0025-25.4579541883772i | 89.9868 | 81.8604 | 81.8604 | -90.0132 | 89.9868 | 0.0040075 | 81.8604
25.2755 | 4.0227 | -2.8536114424095-12341.6698951642i | 3.47812499989367-3956.40652788453i | 162.46953508399+0.00189403074531684i | 2.90990990989277-37128.4394651496i | 0.999999999994112-2.42644429457517E-06i | 625.00040121135+0.520233271956527i | 59.6203019608385-65463.084471081i | 0.0191999743722022-0.0000215421360318889i | 0.0001875-52.611788678909i | 0.0025-25.3615801836792i | 89.9868 | 81.8275 | 81.8275 | -90.0132 | 89.9868 | 0.0040227 | 81.8275
25.3715 | 4.038 | -2.85361140187084-12294.9490556459i | 3.47812499989286-3941.42909746061i | 162.469535069692+0.0019012280886264i | 2.90990990989264-36987.8855003022i | 0.999999999994068-2.43566478289445E-06i | 625.000404266349+0.522210158653705i | 59.6203020135157-65215.2667450099i | 0.0191999741770612-0.0000216239959154504i | 0.0001875-52.4126207201723i | 0.0025-25.2655710138266i | 89.9867 | 81.7945 | 81.7945 | -90.0133 | 89.9867 | 0.004038 | 81.7945
25.4679 | 4.0533 | -2.85361136102346-12248.4050830974i | 3.47812499989205-3926.50836581749i | 162.469535055285+0.00190845278214357i | 2.90990990989252-36847.8636186055i | 0.999999999994022-2.44492030906935E-06i | 625.000407344614+0.524194557523349i | 59.620302066594-64968.3871624458i | 0.0191999739804342-0.0000217061668638989i | 0.0001875-52.2142067345809i | 0.0025-25.1699252976954i | 89.9867 | 81.7616 | 81.7616 | -90.0133 | 89.9867 | 0.0040533 | 81.7616
25.5647 | 4.0687 | -2.85361131986515-12202.0373079681i | 3.47812499989123-3911.64411831544i | 162.469535040767+0.00191570492980276i | 2.90990990989239-36708.3718057977i | 0.999999999993977-0.0000024542110062437i | 625.000410446315+0.526186497111757i | 59.6203021200771-64722.4421719422i | 0.0191999737823101-0.0000217886500592508i | 0.0001875-52.0165438678828i | 0.0025-25.0746416593897i | 89.9866 | 81.7286 | 81.7286 | -90.0134 | 89.9866 | 0.0040687 | 81.7286
25.6618 | 4.0842 | -2.85361127839334-12155.8450632421i | 3.4781249998904-3896.83614112726i | 162.46953502614+0.00192298463593255i | 2.90990990989225-36569.4080552421i | 0.999999999993931-2.46353700806731E-06i | 625.000413571637+0.528186006073682i | 59.6203021739666-64477.4282354982i | 0.0191999735826773-0.0000218714466880128i | 0.0001875-51.8196292766318i | 0.0025-24.9797187282225i | 89.9865 | 81.6957 | 81.6957 | -90.0135 | 89.9865 | 0.0040842 | 81.6957
25.7594 | 4.0997 | -2.8536112366057-12109.8276844282i | 3.47812499988957-3882.08422123523i | 162.4695350114+0.00193029200526031i | 2.90990990989212-36430.9703678987i | 0.999999999993885-2.47289844869785E-06i | 625.000416720754+0.530193113172787i | 59.6203022282668-64233.3418285059i | 0.0191999733815245-0.0000219545579412012i | 0.0001875-51.6234601281448i | 0.0025-24.8851551386954i | 89.9865 | 81.6628 | 81.6628 | -90.0135 | 89.9865 | 0.0040997 | 81.6628
25.8572 | 4.1153 | -2.85361119450011-12063.9845095513i | 3.47812499988873-3867.38814642804i | 162.46953499655+0.00193762714290661i | 2.90990990989198-36293.0567522947i | 0.999999999993838-2.48229546280278E-06i | 625.000419893851+0.532207847282028i | 59.6203022829804-63990.1794397005i | 0.01919997317884-0.0000220379850143569i | 0.0001875-51.4280336004629i | 0.0025-24.7909495304796i | 89.9864 | 81.6298 | 81.6298 | -90.0136 | 89.9864 | 0.0041153 | 81.6298
25.9555 | 4.1309 | -2.85361115207372-12018.3148791416i | 3.47812499988787-3852.7477052977i | 162.469534981586+0.00194499015439815i | 2.90990990989184-36155.6652244966i | 0.999999999993791-2.49172818556132E-06i | 625.000423091109+0.534230237384078i | 59.6203023381105-63747.9375711094i | 0.0191999729746122-0.0000221217291075638i | 0.0001875-51.2333468823101i | 0.0025-24.6971005483957i | 89.9864 | 81.5969 | 81.5969 | -90.0136 | 89.9864 | 0.0041309 | 81.5969
26.0541 | 4.1466 | -2.85361110932424-11972.8181362262i | 3.47812499988702-3838.16268723658i | 162.469534966506+0.00195238114565838i | 2.90990990989171-36018.7938080811i | 0.999999999993744-2.50119675266633E-06i | 625.000426312709+0.536260312571743i | 59.6203023936601-63506.6127380017i | 0.0191999727688294-0.0000222057914254659i | 0.0001875-51.0393971730525i | 0.0025-24.6036068423946i | 89.9863 | 81.5639 | 81.5639 | -90.0137 | 89.9863 | 0.0041466 | 81.5639
26.1531 | 4.1624 | -2.85361106624934-11927.4936263194i | 3.47812499988616-3823.63288243427i | 162.469534951314+0.00195980022301224i | 2.90990990989156-35882.4405341069i | 0.999999999993696-2.51070130032634E-06i | 625.000429558846+0.538298102048395i | 59.6203024496332-63266.2014688396i | 0.0191999725614795-0.000022290173177284i | 0.0001875-50.8461816826585i | 0.0025-24.510467067538i | 89.9863 | 81.531 | 81.531 | -90.0137 | 89.9863 | 0.0041624 | 81.531
26.2525 | 4.1782 | -2.85361102284636-11882.3406974127i | 3.47812499988529-3809.15808187465i | 162.469534936004+0.00196724749319275i | 2.90990990989142-35746.6034410864i | 0.999999999993648-2.52024196526746E-06i | 625.000432829696+0.540343635128362i | 59.6203025060322-63026.7003052251i | 0.0191999723525509-0.0000223748755768343i | 0.0001875-50.6536976316583i | 0.0025-24.4176798839788i | 89.9862 | 81.498 | 81.498 | -90.0138 | 89.9862 | 0.0041782 | 81.498
26.3523 | 4.1941 | -2.85361097911305-11837.3586999662i | 3.47812499988442-3794.73807733289i | 162.469534920579+0.00197472306333482i | 2.90990990989129-35611.2805749575i | 0.9999999999936-2.52981888473536E-06i | 625.000436125453+0.542396941237376i | 59.6203025628609-62788.1058018544i | 0.0191999721420314-0.0000224598998425445i | 0.0001875-50.461942251104i | 0.0025-24.3252439569424i | 89.9862 | 81.4651 | 81.4651 | -90.0138 | 89.9862 | 0.0041941 | 81.4651
26.4524 | 4.21 | -2.85361093504665-11792.5469868987i | 3.47812499988354-3780.37266137234i | 162.469534905037+0.00198222704098306i | 2.90990990989114-35476.4699890551i | 0.999999999993551-2.53943219649723E-06i | 625.000439446305+0.544458049912985i | 59.6203026201219-62550.4145264649i | 0.0191999719299089-0.0000225452471974721i | 0.0001875-50.2709127825304i | 0.0025-24.233157956707i | 89.9861 | 81.4322 | 81.4322 | -90.0139 | 89.9861 | 0.00421 | 81.4322
26.5529 | 4.226 | -2.85361089064463-11747.9049135785i | 3.47812499988265-3766.06162734169i | 162.469534889375+0.00198975953409049i | 2.90990990989101-35342.1697440838i | 0.999999999993502-0.0000025490820388438i | 625.000442792444+0.546526990804983i | 59.6203026778191-62313.6230597882i | 0.0191999717161712-0.0000226309188693219i | 0.0001875-50.0806064779144i | 0.0025-24.1414205585844i | 89.9861 | 81.3992 | 81.3992 | -90.0139 | 89.9861 | 0.004226 | 81.3992
26.6538 | 4.2421 | -2.85361084590469-11703.4318378147i | 3.47812499988176-3751.80476937191i | 162.469534873595+0.00199732065101813i | 2.90990990989086-35208.3779080896i | 0.999999999993453-2.55876855059128E-06i | 625.000446164063+0.548603793675836i | 59.6203027359563-62077.7279954996i | 0.019199971500806-0.0000227169160904638i | 0.0001875-49.8910205996357i | 0.0025-24.0500304429013i | 89.986 | 81.3663 | 81.3663 | -90.014 | 89.986 | 0.0042421 | 81.3663
26.7551 | 4.2582 | -2.8536108008239-11659.1271198469i | 3.47812499988086-3737.6018823733i | 162.469534857694+0.00200491050054185i | 2.90990990989071-35075.0925564318i | 0.999999999993403-2.56849187108339E-06i | 625.000449561352+0.55068848840109i | 59.6203027945353-61842.7259401687i | 0.019199971283801-0.0000228032400979498i | 0.0001875-49.702152420438i | 0.0025-23.9589862949804i | 89.986 | 81.3333 | 81.3333 | -90.014 | 89.986 | 0.0042582 | 81.3333
26.8568 | 4.2744 | -2.85361075539991-11614.990122337i | 3.47812499987996-3723.45276203258i | 162.469534841672+0.00201252919184963i | 2.90990990989057-34942.3117717561i | 0.999999999993353-2.57825214019338E-06i | 625.000452984514+0.552781104969846i | 59.6203028535612-61608.6135132133i | 0.0191999710651435-0.0000228898921335327i | 0.0001875-49.5139992233891i | 0.0025-23.8682868051209i | 89.9859 | 81.3004 | 81.3004 | -90.0141 | 89.9859 | 0.0042744 | 81.3004
26.9588 | 4.2906 | -2.85361070963011-11571.0202103595i | 3.47812499987903-3709.35720480989i | 162.469534825529+0.00202017683454239i | 2.90990990989042-34810.0336439661i | 0.999999999993302-2.58804949832599E-06i | 625.000456433736+0.554881673485132i | 59.6203029130353-61375.3873468459i | 0.0191999708448212-0.0000229768734436834i | 0.0001875-49.3265583018422i | 0.0025-23.7779306685803i | 89.9859 | 81.2674 | 81.2674 | -90.0141 | 89.9859 | 0.0042906 | 81.2674
27.0613 | 4.3069 | -2.85361066351177-11527.2167513924i | 3.47812499987812-3695.31500793593i | 162.469534809262+0.00202785353864193i | 2.90990990989028-34678.2562701968i | 0.999999999993251-0.0000025978840864195i | 625.000459909225+0.556990224164407i | 59.6203029729634-61143.0440860314i | 0.0191999706228212-0.0000230641852796091i | 0.0001875-49.1398269593964i | 0.0025-23.6879165855552i | 89.9858 | 81.2345 | 81.2345 | -90.0142 | 89.9858 | 0.0043069 | 81.2345
27.1641 | 4.3233 | -2.8536106170422-11483.5791153082i | 3.4781249998772-3681.32596940895i | 162.469534792872+0.00203555941458428i | 2.90990990989012-34546.9777547861i | 0.9999999999932-2.60775604594776E-06i | 625.000463411178+0.559106787339918i | 59.6203030333469-60911.5803884329i | 0.0191999703991308-0.0000231518288972709i | 0.0001875-48.9538025098589i | 0.0025-23.5982432611628i | 89.9858 | 81.2015 | 81.2015 | -90.0142 | 89.9858 | 0.0043233 | 81.2015
27.2673 | 4.3397 | -2.85361057021885-11440.1066743649i | 3.47812499987626-3667.38988799195i | 162.469534776357+0.00204329457322739i | 2.90990990988997-34416.1962092487i | 0.999999999993148-2.61766551892221E-06i | 625.000466939797+0.561231393459209i | 59.6203030941911-60680.992924368i | 0.0191999701737371-0.0000232398055574025i | 0.0001875-48.7684822772056i | 0.0025-23.5089094054222i | 89.9857 | 81.1686 | 81.1686 | -90.0143 | 89.9857 | 0.0043397 | 81.1686
27.371 | 4.3562 | -2.85361052303898-11396.7988031968i | 3.47812499987531-3653.50656320972i | 162.469534759716+0.00205105912584897i | 2.90990990988982-34285.9097522482i | 0.999999999993096-2.62761264789399E-06i | 625.000470495283+0.563364073085491i | 59.6203031554979-60451.2783767583i | 0.0191999699466272-0.0000233281165255277i | 0.0001875-48.5838635955426i | 0.0025-23.4199137332359i | 89.9857 | 81.1357 | 81.1357 | -90.0143 | 89.9857 | 0.0043562 | 81.1357
27.475 | 4.3728 | -2.85361047549976-11353.6548788056i | 3.47812499987436-3639.67579534597i | 162.469534742948+0.0020588531841514i | 2.90990990988966-34156.11650957i | 0.999999999993043-2.63759757595584E-06i | 625.000474077842+0.565504856898143i | 59.6203032172714-60222.4334410829i | 0.019199969717788-0.0000234167630719789i | 0.0001875-48.3999438090682i | 0.0025-23.3312549643713i | 89.9856 | 81.1027 | 81.1027 | -90.0144 | 89.9856 | 0.0043728 | 81.1027
27.5794 | 4.3894 | -2.85361042759871-11310.6742805516i | 3.4781249998734-3625.89738544047i | 162.469534726052+0.00206667686025984i | 2.90990990988951-34026.8146140949i | 0.99999999999299-2.64762044674433E-06i | 625.000477687681+0.567653775693125i | 59.6203032795163-59994.4548253308i | 0.0191999694872063-0.0000235057464719156i | 0.0001875-48.2167202720343i | 0.0025-23.2429318234422i | 89.9855 | 81.0698 | 81.0698 | -90.0145 | 89.9855 | 0.0043894 | 81.0698
27.6842 | 4.4061 | -2.85361037933286-11267.8563901445i | 3.47812499987245-3612.17113528617i | 162.469534709029+0.00207453026672682i | 2.90990990988936-33898.0022057717i | 0.999999999992937-2.65768140444182E-06i | 625.000481325009+0.569810860383399i | 59.6203033422347-59767.3392499533i | 0.0191999692548688-0.0000235950680053419i | 0.0001875-48.0341903487093i | 0.0025-23.1549430398906i | 89.9855 | 81.0368 | 81.0368 | -90.0145 | 89.9855 | 0.0044061 | 81.0368
27.7894 | 4.4228 | -2.85361033069943-11225.2005916344i | 3.47812499987147-3598.49684742633i | 162.469534691875+0.00208241351653215i | 2.9099099098892-33769.6774315905i | 0.999999999992883-2.66778059377855E-06i | 625.000484990029+0.571976141999413i | 59.62030340543-59541.0834478157i | 0.0191999690207623-0.000023684728957126i | 0.0001875-47.8523514133386i | 0.0025-23.0672873479683i | 89.9854 | 81.0039 | 81.0039 | -90.0146 | 89.9854 | 0.0044228 | 81.0039
27.895 | 4.4396 | -2.85361028169575-11182.7062714032i | 3.47812499987049-3584.87432515174i | 162.46953467459+0.00209032672308466i | 2.90990990988904-33641.8384455565i | 0.999999999992829-2.67791816003478E-06i | 625.000488682961+0.574149651689542i | 59.6203034691075-59315.6841641534i | 0.0191999687848731-0.000023774730617018i | 0.0001875-47.6712008501081i | 0.0025-22.9799634867188i | 89.9854 | 80.9709 | 80.9709 | -90.0146 | 89.9854 | 0.0044396 | 80.9709
28.001 | 4.4565 | -2.85361023231895-11140.3728181563i | 3.4781249998695-3571.30337249786i | 162.469534657175+0.00209827000022474i | 2.90990990988888-33514.4834086629i | 0.999999999992774-2.68809424904276E-06i | 625.000492404009+0.576331420720496i | 59.620303533269-59091.1381565211i | 0.0191999685471878-0.0000238650742796684i | 0.0001875-47.4907360531064i | 0.0025-22.892970199959i | 89.9853 | 80.938 | 80.938 | -90.0147 | 89.9853 | 0.0044565 | 80.938
28.1074 | 4.4734 | -2.8536101825661-11098.1996229123i | 3.47812499986852-3557.78379424196i | 162.469534639626+0.00210624346222566i | 2.90990990988872-33387.6104888648i | 0.999999999992719-2.69830900718897E-06i | 625.000496153391+0.578521480477831i | 59.6203035979196-58867.4421947497i | 0.0191999683076927-0.0000239557612446473i | 0.0001875-47.3109544262865i | 0.0025-22.8063062362612i | 89.9853 | 80.9051 | 80.9051 | -90.0147 | 89.9853 | 0.0044734 | 80.9051
28.2142 | 4.4904 | -2.85361013243449-11056.1860789959i | 3.47812499986751-3544.31539590037i | 162.469534621944+0.00211424722379351i | 2.90990990988856-33261.2178610526i | 0.999999999992664-2.70856258141614E-06i | 625.000499931321+0.580719862466344i | 59.6203036630623-58644.5930608973i | 0.019199968066374-0.0000240467928164623i | 0.0001875-47.1318533834294i | 0.0025-22.7199703489352i | 89.9852 | 80.8721 | 80.8721 | -90.0148 | 89.9852 | 0.0044904 | 80.8721
28.3214 | 4.5075 | -2.8536100819211-11014.331582028i | 3.4781249998665-3530.89798372567i | 162.469534604127+0.00212228140007244i | 2.9099099098884-33135.3037070259i | 0.999999999992608-2.71885511922537E-06i | 625.000503738022+0.582926598310563i | 59.6203037287008-58422.5875492048i | 0.0191999678232177-0.0000241381703045777i | 0.0001875-46.9534303481066i | 0.0025-22.6339612960104i | 89.9852 | 80.8392 | 80.8392 | -90.0148 | 89.9852 | 0.0045075 | 80.8392
28.429 | 4.5246 | -2.85361003102306-10972.6355299178i | 3.47812499986549-3517.53136470388i | 162.469534586175+0.00213034610664245i | 2.90990990988824-33009.8662154674i | 0.999999999992552-2.72918676867827E-06i | 625.000507573705+0.585141719755186i | 59.620303794839-58201.4224660478i | 0.01919996757821-0.0000242298950234336i | 0.0001875-46.7756827536428i | 0.0025-22.5482778402176i | 89.9851 | 80.8062 | 80.8062 | -90.0149 | 89.9851 | 0.0045246 | 80.8062
28.5371 | 4.5418 | -2.85360997973756-10931.0973228535i | 3.47812499986447-3504.21534655168i | 162.469534568086+0.00213844145952355i | 2.90990990988807-32884.9035819166i | 0.999999999992495-2.73955767839909E-06i | 625.000511438596+0.587365258665552i | 59.6203038614815-57981.0946298927i | 0.0191999673313367-0.0000243219682924645i | 0.0001875-46.598608043079i | 0.0025-22.4629187489714i | 89.985 | 80.7733 | 80.7733 | -90.015 | 89.985 | 0.0045418 | 80.7733
28.6455 | 4.5591 | -2.85360992806157-10889.7163632938i | 3.47812499986342-3490.94973771369i | 162.469534549858+0.00214656757517741i | 2.9099099098879-32760.414008744i | 0.999999999992438-2.74996799757685E-06i | 625.000515332919+0.589597247028075i | 59.6203039286315-57761.6008712497i | 0.0191999670825835-0.0000244143914361178i | 0.0001875-46.4222036691363i | 0.0025-22.3778827943529i | 89.985 | 80.7403 | 80.7403 | -90.015 | 89.985 | 0.0045591 | 80.7403
28.7544 | 4.5764 | -2.853609875992-10848.4920559601i | 3.47812499986238-3477.73434735968i | 162.469534531493+0.00215472457050623i | 2.90990990988774-32636.3957051255i | 0.99999999999238-2.76041787596749E-06i | 625.000519256891+0.591837716950708i | 59.620303996292-57542.938032627i | 0.0191999668319363-0.0000245071657838735i | 0.0001875-46.2464670941784i | 0.0025-22.2931687530911i | 89.9849 | 80.7074 | 80.7074 | -90.0151 | 89.9849 | 0.0045764 | 80.7074
28.8636 | 4.5938 | -2.85360982352599-10807.4238078266i | 3.47812499986133-3464.56898538181i | 162.469534512987+0.00216291256285821i | 2.90990990988756-32512.8468870159i | 0.999999999992322-2.77090746389601E-06i | 625.000523210745+0.594086700663447i | 59.6203040644681-57325.1029684864i | 0.0191999665793805-0.0000246002926702634i | 0.0001875-46.0713957901759i | 0.0025-22.2087754065463i | 89.9849 | 80.6744 | 80.6744 | -90.0151 | 89.9849 | 0.0045938 | 80.6744
28.9733 | 4.6112 | -2.85360977066037-10766.5110281131i | 3.4781249998603-3451.45346239194i | 162.469534494341+0.00217113167002768i | 2.9099099098874-32389.7657771243i | 0.999999999992264-2.78143691225864E-06i | 625.000527194703+0.596344230518735i | 59.6203041331633-57108.0925451976i | 0.0191999663249017-0.0000246937734348898i | 0.0001875-45.8969872386689i | 0.0025-22.1247015406917i | 89.9848 | 80.6415 | 80.6415 | -90.0152 | 89.9848 | 0.0046112 | 80.6415
29.0834 | 4.6288 | -2.85360971739227-10725.7531282752i | 3.47812499985923-3438.38758971887i | 162.469534475552+0.0021793820102559i | 2.90990990988723-32267.1506048874i | 0.999999999992205-2.79200637252507E-06i | 625.000531208996+0.598610338991964i | 59.6203042023811-56891.9036409926i | 0.0191999660684852-0.0000247876094224449i | 0.0001875-45.7232389307322i | 0.0025-22.0409459460965i | 89.9848 | 80.6086 | 80.6086 | -90.0152 | 89.9848 | 0.0046288 | 80.6086
29.1939 | 4.6464 | -2.85360966371861-10685.1495219969i | 3.47812499985816-3425.37117940561i | 162.469534456621+0.00218766370223251i | 2.90990990988705-32144.9996064447i | 0.999999999992145-2.80261599674049E-06i | 625.000535253857+0.600885058681944i | 59.6203042721265-56676.5331459213i | 0.0191999658101162-0.0000248818019827305i | 0.0001875-45.5501483669376i | 0.0025-21.9575074179084i | 89.9847 | 80.5756 | 80.5756 | -90.0153 | 89.9847 | 0.0046464 | 80.5756
29.3049 | 4.664 | -2.85360960963632-10644.6996251819i | 3.47812499985708-3412.40404420676i | 162.469534437546+0.00219597686510046i | 2.90990990988688-32023.3110246133i | 0.999999999992085-2.81326593752793E-06i | 625.000539329517+0.603168422311345i | 59.6203043424032-56461.9779618071i | 0.0191999655497799-0.0000249763524706769i | 0.0001875-45.37771305732i | 0.0025-21.8743847558362i | 89.9846 | 80.5427 | 80.5427 | -90.0154 | 89.9846 | 0.004664 | 80.5427
29.4162 | 4.6817 | -2.85360955514201-10604.4028559445i | 3.478124999856-3399.4859975857i | 162.469534418324+0.00220432161845491i | 2.9099099098867-31902.0831088619i | 0.999999999992025-2.82395634809037E-06i | 625.000543436214+0.605460462727186i | 59.6203044132146-56248.2350022018i | 0.0191999652874612-0.0000250712622463624i | 0.0001875-45.2059305213388i | 0.0025-21.7915767641326i | 89.9846 | 80.5097 | 80.5097 | -90.0154 | 89.9846 | 0.0046817 | 80.5097
29.528 | 4.6995 | -2.85360950023304-10564.2586346024i | 3.47812499985489-3386.61685371202i | 162.469534398957+0.00221269808234363i | 2.90990990988653-31781.3141152865i | 0.999999999991965-2.83468738221294E-06i | 625.000547574177+0.607761212901311i | 59.6203044845655-56035.3011923407i | 0.0191999650231452-0.0000251665326750338i | 0.0001875-45.034798287845i | 0.0025-21.7090822515766i | 89.9845 | 80.4768 | 80.4768 | -90.0155 | 89.9845 | 0.0046995 | 80.4768
29.6402 | 4.7174 | -2.85360944490585-10524.2663836675i | 3.47812499985378-3373.79642745874i | 162.469534379443+0.00222110637727268i | 2.90990990988635-31661.0023065842i | 0.999999999991903-2.84545919426518E-06i | 625.000551743652+0.610070705930856i | 59.6203045564595-55823.1734690997i | 0.0191999647568165-0.0000252621651271243i | 0.0001875-44.8643138950438i | 0.0025-21.626900031457i | 89.9845 | 80.4438 | 80.4438 | -90.0155 | 89.9845 | 0.0047174 | 80.4438
29.7528 | 4.7353 | -2.85360938915728-10484.4255278377i | 3.47812499985268-3361.02453439974i | 162.469534359779+0.00222954662420584i | 2.90990990988617-31541.1459520295i | 0.999999999991842-2.85627193920321E-06i | 625.00055594487+0.612388975038719i | 59.6203046289003-55611.8487809498i | 0.01919996448846-0.0000253581609782751i | 0.0001875-44.6944748904601i | 0.0025-21.5450289215551i | 89.9844 | 80.4109 | 80.4109 | -90.0156 | 89.9844 | 0.0047353 | 80.4109
29.8659 | 4.7533 | -2.85360933298432-10444.7354939891i | 3.47812499985154-3348.30099080704i | 162.469534339966+0.00223801894456622i | 2.90990990988599-31421.7433274486i | 0.99999999999178-0.000002867125772572i | 625.000560178083+0.614716053574067i | 59.6203047018938-55401.3240879157i | 0.01919996421806-0.0000254545216093537i | 0.0001875-44.5252788309026i | 0.0025-21.4634677441274i | 89.9843 | 80.3779 | 80.3779 | -90.0157 | 89.9843 | 0.0047533 | 80.3779
29.9794 | 4.7714 | -2.85360927638368-10405.195711167i | 3.47812499985042-3335.6256136482i | 162.469534320002+0.00224652346023765i | 2.9099099098858-31302.7927151943i | 0.999999999991717-0.0000028780208505076i | 625.000564443528+0.617051975012776i | 59.620304775443-55191.5963615276i | 0.0191999639456011-0.0000255512484064748i | 0.0001875-44.3567232824293i | 0.0025-21.382215325889i | 89.9843 | 80.345 | 80.345 | -90.0157 | 89.9843 | 0.0047714 | 80.345
30.0933 | 4.7895 | -2.85360921935192-10365.8056105786i | 3.47812499984929-3322.99822058367i | 162.469534299887+0.00225506029356917i | 2.90990990988563-31184.2924041225i | 0.999999999991654-2.88895732973935E-06i | 625.000568741451+0.619396772957922i | 59.6203048495517-54982.6625847826i | 0.0191999636710676-0.0000256483427610191i | 0.0001875-44.1888058203123i | 0.0025-21.3012704979967i | 89.9842 | 80.3121 | 80.3121 | -90.0158 | 89.9842 | 0.0047895 | 80.3121
30.2077 | 4.8077 | -2.85360916188605-10326.5646255839i | 3.47812499984813-3310.41862996415i | 162.469534279617+0.00226362956737218i | 2.90990990988544-31066.2406895661i | 0.99999999999159-2.89993536759217E-06i | 625.000573072101+0.621750481140299i | 59.6203049242248-54774.5197520976i | 0.0191999633944437-0.0000257458060696548i | 0.0001875-44.0215240290021i | 0.0025-21.2206320960317i | 89.9842 | 80.2791 | 80.2791 | -90.0158 | 89.9842 | 0.0048077 | 80.2791
30.3224 | 4.826 | -2.85360910398248-10287.4721916883i | 3.47812499984697-3297.886660828i | 162.469534259194+0.00227223140492749i | 2.90990990988525-30948.6358733118i | 0.999999999991526-2.91095512198883E-06i | 625.000577435725+0.624113133418861i | 59.6203049994664-54567.1648692685i | 0.0191999631157135-0.0000258436397343562i | 0.0001875-43.854875502094i | 0.0025-21.1402989599838i | 89.9841 | 80.2462 | 80.2462 | -90.0159 | 89.9841 | 0.004826 | 80.2462
30.4377 | 4.8443 | -2.85360904563805-10248.5277465338i | 3.47812499984581-3285.40213289865i | 162.469534238615+0.00228086592998252i | 2.90990990988506-30831.4762635746i | 0.999999999991462-0.0000029220167514522i | 625.00058183258+0.626484763781239i | 59.6203050752812-54360.5949534256i | 0.0191999628348608-0.0000259418451624248i | 0.0001875-43.6888578422933i | 0.0025-21.0602699342337i | 89.984 | 80.2132 | 80.2132 | -90.016 | 89.984 | 0.0048443 | 80.2132
30.5533 | 4.8627 | -2.85360898684938-10209.7307298917i | 3.47812499984462-3272.96486658198i | 162.469534217879+0.00228953326675603i | 2.90990990988487-30714.7601749745i | 0.999999999991397-2.93312041510754E-06i | 625.00058626291+0.628865406344199i | 59.620305151673-54154.8070329912i | 0.0191999625518697-0.0000260404237665093i | 0.0001875-43.5234686613801i | 0.0025-20.9805438675371i | 89.984 | 80.1803 | 80.1803 | -90.016 | 89.984 | 0.0048627 | 80.1803
30.6694 | 4.8812 | -2.85360892761305-10171.0805836538i | 3.47812499984345-3260.57468296372i | 162.469534196986+0.00229823353993875i | 2.90990990988468-30598.4859285111i | 0.999999999991331-2.94426627268475E-06i | 625.000590726975+0.631255095354173i | 59.6203052286466-53949.798147637i | 0.0191999622667238-0.000026139376964626i | 0.0001875-43.3587055801755i | 0.0025-20.9011196130076i | 89.9839 | 80.1473 | 80.1473 | -90.0161 | 89.9839 | 0.0048812 | 80.1473
30.786 | 4.8997 | -2.85360886792568-10132.5767518248i | 3.47812499984226-3248.23140380693i | 162.469534175934+0.0023069668746939i | 2.90990990988449-30482.6518515405i | 0.999999999991265-2.95545448452075E-06i | 625.000595225034+0.633653865187713i | 59.6203053062063-53745.5653482416i | 0.0191999619794066-0.0000262387061801784i | 0.0001875-43.1945662285071i | 0.0025-20.8219960281009i | 89.9839 | 80.1144 | 80.1144 | -90.0161 | 89.9839 | 0.0048997 | 80.1144
30.903 | 4.9184 | -2.85360880778377-10094.218680514i | 3.47812499984105-3235.9348515494i | 162.46953415472+0.00231573339666318i | 2.9099099098843-30367.2562777505i | 0.999999999991199-2.96668521156174E-06i | 625.000599757341+0.636061750352011i | 59.6203053843563-53542.1056968473i | 0.0191999616899017-0.000026338412841979i | 0.0001875-43.0310482451755i | 0.0025-20.7431719745974i | 89.9838 | 80.0815 | 80.0815 | -90.0162 | 89.9838 | 0.0049184 | 80.0815
31.0204 | 4.9371 | -2.85360874718397-10056.0058179279i | 3.47812499983985-3223.68484930109i | 162.469534133346+0.00232453323196304i | 2.9099099098841-30252.2975471372i | 0.999999999991132-2.97795861536547E-06i | 625.00060432416+0.638478785485389i | 59.6203054631017-53339.416266619i | 0.0191999613981924-0.0000264384983842691i | 0.0001875-42.8681492779193i | 0.0025-20.6646463185868i | 89.9837 | 80.0485 | 80.0485 | -90.0163 | 89.9837 | 0.0049371 | 80.0485
31.1383 | 4.9558 | -2.85360868612279-10017.9376143615i | 3.47812499983864-3211.48122084161i | 162.469534111809+0.00233336650719115i | 2.90990990988391-30137.7740059805i | 0.999999999991064-2.98927485810366E-06i | 625.000608925755+0.640905005357798i | 59.6203055424474-53137.4941418013i | 0.0191999611042618-0.0000265389642467392i | 0.0001875-42.7058669833825i | 0.0025-20.586417930451i | 89.9837 | 80.0156 | 80.0156 | -90.0163 | 89.9837 | 0.0049558 | 80.0156
31.2566 | 4.9746 | -2.85360862459661-9980.01352219101i | 3.4781249998374-3199.32379061765i | 162.469534090108+0.00234223334942492i | 2.90990990988371-30023.6840068207i | 0.999999999990996-3.00063410256424E-06i | 625.000613562386+0.643340444871291i | 59.620305622396-52936.3364176757i | 0.0191999608080932-0.0000266398118745501i | 0.0001875-42.5441990270796i | 0.0025-20.5084856848486i | 89.9836 | 79.9826 | 79.9826 | -90.0164 | 89.9836 | 0.0049746 | 79.9826
31.3754 | 4.9935 | -2.8536085626019-9942.23299586554i | 3.47812499983617-3187.21238374052i | 162.469534068241+0.00235113388622588i | 2.90990990988351-29910.0259084352i | 0.999999999990928-3.01203651215378E-06i | 625.00061823432+0.645785139060579i | 59.6203057029538-52735.9402005217i | 0.0191999605096695-0.0000267410427183537i | 0.0001875-42.3831430833628i | 0.0025-20.430848460698i | 89.9836 | 79.9497 | 79.9497 | -90.0164 | 89.9836 | 0.0049935 | 79.9497
31.4946 | 5.0125 | -2.85360850013522-9904.59549189957i | 3.47812499983491-3175.14682598356i | 162.469534046208+0.00236006824564i | 2.9099099098833-29796.7980758139i | 0.999999999990859-3.02348225089976E-06i | 625.000622941831+0.648239123093498i | 59.6203057841252-52536.3026075725i | 0.0191999602089734-0.0000268426582343135i | 0.0001875-42.2226968353883i | 0.0025-20.3535051411616i | 89.9835 | 79.9167 | 79.9167 | -90.0165 | 89.9835 | 0.0050125 | 79.9167
31.6143 | 5.0316 | -2.8536084371928-9867.10046886497i | 3.47812499983367-3163.12694377965i | 162.469534024008+0.00236903655619869i | 2.90990990988312-29683.9988801363i | 0.999999999990789-3.03497148345296E-06i | 625.000627685187+0.650702432271512i | 59.6203058659144-52337.4207669737i | 0.0191999599059877-0.000026944659884126i | 0.0001875-42.0628579750831i | 0.0025-20.2764546136298i | 89.9834 | 79.8838 | 79.8838 | -90.0166 | 89.9834 | 0.0050316 | 79.8838
31.7344 | 5.0507 | -2.85360837377125-9829.74738738319i | 3.47812499983239-3151.15256421877i | 162.469534001638+0.00237803894692439i | 2.90990990988289-29571.6266987483i | 0.999999999990719-3.04650437508987E-06i | 625.000632464662+0.65317510203025i | 59.620305948327-52139.2918177438i | 0.0191999596006949-0.0000270470491350415i | 0.0001875-41.9036242031111i | 0.0025-20.1996957697049i | 89.9834 | 79.8508 | 79.8508 | -90.0166 | 89.9834 | 0.0050507 | 79.8508
31.855 | 5.0699 | -2.85360830986669-9792.5357101177i | 3.47812499983111-3139.22351504545i | 162.469533979098+0.00238707554732784i | 2.9099099098827-29459.6799151383i | 0.999999999990648-0.000003058081091715i | 625.000637280529+0.655657167939969i | 59.6203060313666-51941.9129097311i | 0.0191999592930775-0.0000271498274598848i | 0.0001875-41.7449932288417i | 0.0025-20.1232275051852i | 89.9833 | 79.8179 | 79.8179 | -90.0167 | 89.9833 | 0.0050699 | 79.8179
31.9761 | 5.0891 | -2.85360824547557-9755.464901766i | 3.47812499982983-3127.33962465631i | 162.469533956386+0.00239614648741164i | 2.90990990988249-29348.1569189142i | 0.999999999990577-0.0000030697017998633i | 625.000642133066+0.658148665706118i | 59.6203061150385-51745.2812035737i | 0.0191999589831178-0.0000272529963370772i | 0.0001875-41.5869627703144i | 0.0025-20.047048720049i | 89.9832 | 79.785 | 79.785 | -90.0168 | 89.9832 | 0.0050891 | 79.785
32.0976 | 5.1085 | -2.85360818059413-9718.53442905205i | 3.47812499982854-3115.50072209758i | 162.469533933502+0.00240525189767477i | 2.90990990988229-29237.0561057802i | 0.999999999990505-3.08136666670256E-06i | 625.000647022553+0.660649631169826i | 59.6203061993478-51549.3938706585i | 0.0191999586707979-0.0000273565572506572i | 0.0001875-41.4295305542083i | 0.0025-19.9711583184389i | 89.9832 | 79.752 | 79.752 | -90.0168 | 89.9832 | 0.0051085 | 79.752
32.2195 | 5.1279 | -2.85360811521865-9681.74376071859i | 3.47812499982722-3103.70663706269i | 162.469533910443+0.00241439190911053i | 2.90990990988207-29126.3758775139i | 0.999999999990433-3.09307586003581E-06i | 625.000651949271+0.663160100308403i | 59.6203062842988-51354.2480930806i | 0.0191999583560999-0.0000274605116903017i | 0.0001875-41.2726943158084i | 0.0025-19.8955552086461i | 89.9831 | 79.7191 | 79.7191 | -90.0169 | 89.9831 | 0.0051279 | 79.7191
32.342 | 5.1474 | -2.85360804934532-9645.09236751957i | 3.47812499982592-3091.95719988978i | 162.469533887208+0.00242356665321029i | 2.90990990988185-29016.1146419431i | 0.99999999999036-3.10482954830372E-06i | 625.000656913501+0.665680109235885i | 59.6203063698965-51159.8410636023i | 0.0191999580390057-0.000027564861151348i | 0.0001875-41.1164517989723i | 0.0025-19.8202383030943i | 89.983 | 79.6861 | 79.6861 | -90.017 | 89.983 | 0.0051474 | 79.6861
32.4649 | 5.1669 | -2.85360798297048-9608.57972221235i | 3.47812499982459-3080.25224155922i | 162.469533863797+0.00243277626196495i | 2.90990990988166-28906.2708129228i | 0.999999999990287-3.11662790058704E-06i | 625.000661915532+0.668209694203545i | 59.6203064561462-50966.1699856134i | 0.019199957719497-0.0000276696071348149i | 0.0001875-40.960800756099i | 0.0025-19.7452065183247i | 89.983 | 79.6532 | 79.6532 | -90.017 | 89.983 | 0.0051669 | 79.6532
32.5882 | 5.1866 | -2.85360791609032-9572.20529955021i | 3.47812499982324-3068.59159369127i | 162.469533840208+0.00244202086786784i | 2.90990990988144-28796.8428103126i | 0.999999999990213-3.12847108660904E-06i | 625.000666955654+0.670748891600412i | 59.620306543053-50773.2320730904i | 0.0191999573975553-0.0000277747511474242i | 0.0001875-40.8057389480963i | 0.0025-19.6704587749797i | 89.9829 | 79.6202 | 79.6202 | -90.0171 | 89.9829 | 0.0051866 | 79.6202
32.7121 | 5.2063 | -2.85360784870069-9535.96857627496i | 3.4781249998219-3056.9750885436i | 162.469533816438+0.00245130060391534i | 2.90990990988121-28687.8290599541i | 0.999999999990138-3.14035927673792E-06i | 625.000672034149+0.673297737953771i | 59.6203066306207-50581.0245505564i | 0.0191999570731624-0.0000278802947016226i | 0.0001875-40.6512641443478i | 0.0025-19.5959939977881i | 89.9829 | 79.5873 | 79.5873 | -90.0171 | 89.9829 | 0.0052063 | 79.5873
32.8364 | 5.2261 | -2.85360778079804-9499.86903110913i | 3.47812499982056-3045.40255900888i | 162.469533792488+0.00246061560360915i | 2.90990990988098-28579.2279936479i | 0.999999999990063-3.15229264198929E-06i | 625.000677151317+0.675856269929754i | 59.6203067188563-50389.5446530421i | 0.0191999567462993-0.0000279862393156035i | 0.0001875-40.4973741226815i | 0.0025-19.5218111155491i | 89.9828 | 79.5544 | 79.5544 | -90.0172 | 89.9828 | 0.0052261 | 79.5544
32.9612 | 5.2459 | -2.85360771237841-9463.90614474865i | 3.47812499981918-3033.87383861239i | 162.469533768355+0.00246996600095854i | 2.90990990988079-28471.038049131i | 0.999999999989987-3.16427135402861E-06i | 625.000682307448+0.678424524333778i | 59.6203068077628-50198.7896260444i | 0.0191999564169474-0.0000280925865133285i | 0.0001875-40.3440666693381i | 0.0025-19.4479090611168i | 89.9827 | 79.5214 | 79.5214 | -90.0173 | 89.9827 | 0.0052459 | 79.5214
33.0864 | 5.2659 | -2.85360764343777-9428.07939985538i | 3.4781249998178-3022.38876150961i | 162.469533744039+0.00247935193048208i | 2.90990990988057-28363.2576700549i | 0.999999999989911-3.17629558517368E-06i | 625.000687502839+0.68100253811116i | 59.6203068973466-50008.7567254883i | 0.0191999560850877-0.0000281993378245496i | 0.0001875-40.1913395789381i | 0.0025-19.3742867713855i | 89.9827 | 79.4885 | 79.4885 | -90.0173 | 89.9827 | 0.0052659 | 79.4885
33.2121 | 5.2859 | -2.85360757397213-9392.38828104946i | 3.47812499981643-3010.94716248385i | 162.469533719538+0.00248877352720959i | 2.90990990988032-28255.8853059626i | 0.999999999989834-3.18836550839709E-06i | 625.000692737794+0.68359034834759i | 59.6203069876127-49819.4432176872i | 0.019199955750701-0.000028306494784831i | 0.0001875-40.0391906544512i | 0.0025-19.3009431872739i | 89.9826 | 79.4555 | 79.4555 | -90.0174 | 89.9826 | 0.0052859 | 79.4555
33.3383 | 5.306 | -2.85360750397761-9356.83227490222i | 3.47812499981502-2999.54887694387i | 162.46953369485+0.00249823092668479i | 2.9099099098801-28148.9194122666i | 0.999999999989757-3.20048129732875E-06i | 625.000698012608+0.686187992269687i | 59.6203070785659-49630.8463793022i | 0.0191999554137682-0.0000284140589355715i | 0.0001875-39.887617707164i | 0.0025-19.2278772537098i | 89.9825 | 79.4226 | 79.4226 | -90.0175 | 89.9825 | 0.005306 | 79.4226
33.465 | 5.3261 | -2.85360743345005-9321.41086992855i | 3.47812499981361-2988.19374092151i | 162.469533669973+0.00250772426496532i | 2.90990990987985-28042.3584502267i | 0.999999999989679-3.21264312625835E-06i | 625.000703327585+0.688795507245532i | 59.6203071702115-49442.9634973046i | 0.0191999550742699-0.0000285220318240262i | 0.0001875-39.7366185566487i | 0.0025-19.1550879196153i | 89.9825 | 79.3896 | 79.3896 | -90.0175 | 89.9825 | 0.0053261 | 79.3896
33.5922 | 5.3464 | -2.8536073623855-9286.12355657973i | 3.4781249998122-2976.88159106932i | 162.469533644908+0.00251725367862681i | 2.90990990987965-27936.2008869276i | 0.9999999999896-3.22485117013788E-06i | 625.000708683034+0.691412930785215i | 59.6203072625553-49255.7918689363i | 0.0191999547321865-0.0000286304150033292i | 0.0001875-39.5861910307319i | 0.0025-19.0825741378913i | 89.9824 | 79.3567 | 79.3567 | -90.0176 | 89.9824 | 0.0053464 | 79.3567
33.7199 | 5.3667 | -2.8536072907799-9250.96982723582i | 3.47812499981076-2965.61226465823i | 162.469533619652+0.00252681930476266i | 2.90990990987943-27830.445195257i | 0.999999999989521-3.23710560458415E-06i | 625.000714079262+0.694040300541351i | 59.6203073556019-49069.3288016701i | 0.0191999543874983-0.0000287392100325154i | 0.0001875-39.4363329654631i | 0.0025-19.0103348654028i | 89.9823 | 79.3237 | 79.3237 | -90.0177 | 89.9823 | 0.0053667 | 79.3237
33.848 | 5.3871 | -2.85360721862905-9215.94917619862i | 3.47812499980932-2954.3855995752i | 162.469533594203+0.00253642128098973i | 2.90990990987918-27725.089853884i | 0.999999999989441-3.24940660588131E-06i | 625.00071951658+0.696677654309649i | 59.6203074493573-48883.5716131728i | 0.0191999540401855-0.0000288484184765436i | 0.0001875-39.2870422050839i | 0.0025-18.9383690629635i | 89.9823 | 79.2908 | 79.2908 | -90.0177 | 89.9823 | 0.0053871 | 79.2908
33.9766 | 5.4075 | -2.85360714592875-9181.06109968441i | 3.47812499980786-2943.20143432087i | 162.469533568561+0.00254605974544596i | 2.90990990987896-27620.1333472365i | 0.999999999989361-0.0000032617543509834i | 625.000724995298+0.699325030029429i | 59.6203075438263-48698.5176312643i | 0.0191999536902282-0.0000289580419063184i | 0.0001875-39.1383166019962i | 0.0025-18.8666756953213i | 89.9822 | 79.2579 | 79.2579 | -90.0178 | 89.9822 | 0.0054075 | 79.2579
34.1057 | 5.4281 | -2.85360707267497-9146.30509581634i | 3.47812499980639-2932.05960800728i | 162.469533542723+0.0025557348367951i | 2.90990990987869-27515.5741654799i | 0.99999999998928-3.27414901751686E-06i | 625.000730515736+0.701982465784198i | 59.6203076390149-48514.1641938814i | 0.0191999533376061-0.0000290680818987132i | 0.0001875-38.9901540167327i | 0.0025-18.7952537311429i | 89.9821 | 79.2249 | 79.2249 | -90.0179 | 89.9821 | 0.0054281 | 79.2249
34.2353 | 5.4487 | -2.85360699886339-9111.68066461781i | 3.47812499980493-2920.95996035553i | 162.469533516689+0.00256544669422662i | 2.90990990987847-27411.4108044954i | 0.999999999989198-3.28659078378316E-06i | 625.000736078209+0.704649999802165i | 59.6203077349285-48330.5086490378i | 0.019199952982299-0.0000291785400365923i | 0.0001875-38.8425523179245i | 0.0025-18.7241021429995i | 89.9821 | 79.192 | 79.192 | -90.0179 | 89.9821 | 0.0054487 | 79.192
34.3654 | 5.4694 | -2.85360692448965-9077.18730800458i | 3.47812499980345-2909.90233169343i | 162.469533490456+0.0025751954574608i | 2.90990990987825-27307.641765858i | 0.999999999989116-3.29907982876126E-06i | 625.000741683036+0.707327670456807i | 59.6203078315718-48147.5483547869i | 0.0191999526242865-0.0000292894179088344i | 0.0001875-38.695509382272i | 0.0025-18.6532199073516i | 89.982 | 79.159 | 79.159 | -90.018 | 89.982 | 0.0054694 | 79.159
34.496 | 5.4902 | -2.8536068495497-9042.82452977819i | 3.47812499980197-2898.8865629533i | 162.469533464023+0.00258498126674862i | 2.90990990987799-27204.2655568152i | 0.999999999989033-3.31161633211028E-06i | 625.000747330541+0.71001551626745i | 59.6203079289518-47965.2806791833i | 0.0191999522635479-0.0000294007171103553i | 0.0001875-38.5490230945127i | 0.0025-18.5826060045344i | 89.9819 | 79.1261 | 79.1261 | -90.0181 | 89.9819 | 0.0054902 | 79.1261
34.6271 | 5.5111 | -2.85360677403908-9008.59183561861i | 3.47812499980045-2887.9124956696i | 162.46953343739+0.0025948042628731i | 2.90990990987776-27101.2806902656i | 0.99999999998895-3.32420047417203E-06i | 625.000753021049+0.71271357589975i | 59.6203080270727-47783.7030002454i | 0.0191999519000625-0.0000295124392421298i | 0.0001875-38.4030913473928i | 0.0025-18.5122594187432i | 89.9819 | 79.0931 | 79.0931 | -90.0181 | 89.9819 | 0.0055111 | 79.0931
34.7587 | 5.532 | -2.85360669795359-8974.48873307697i | 3.47812499979893-2876.9799719767i | 162.469533410553+0.00260466458715298i | 2.90990990987751-26998.6856847372i | 0.999999999988866-0.0000033368324359736i | 625.000758754887+0.715421888166328i | 59.6203081259408-47602.8127059172i | 0.0191999515338094-0.0000296245859112166i | 0.0001875-38.2577120416345i | 0.0025-18.4421791380187i | 89.9818 | 79.0602 | 79.0602 | -90.0182 | 89.9818 | 0.005532 | 79.0602
34.8908 | 5.553 | -2.85360662128872-8940.51473156874i | 3.47812499979739-2866.08883460656i | 162.469533383513+0.00261456238144456i | 2.90990990987726-26896.4790643666i | 0.999999999988781-3.34951239923001E-06i | 625.000764532385+0.718140492027282i | 59.6203082255621-47422.6071940314i | 0.0191999511647675-0.0000297371587307795i | 0.0001875-38.112883085908i | 0.0025-18.3723641542326i | 89.9817 | 79.0273 | 79.0273 | -90.0183 | 89.9817 | 0.005553 | 79.0273
35.0233 | 5.5741 | -2.85360654404005-8906.66934236643i | 3.47812499979584-2855.23892688652i | 162.469533356266+0.00262449778814247i | 2.909909909877-26794.659358877i | 0.999999999988695-0.0000033622405463468i | 625.000770353874+0.720869426590751i | 59.6203083259412-47243.0838722707i | 0.0191999507929156-0.0000298501593201118i | 0.0001875-37.9686023968002i | 0.0025-18.3028134630729i | 89.9816 | 78.9943 | 78.9943 | -90.0184 | 89.9816 | 0.0055741 | 78.9943
35.1564 | 5.5953 | -2.85360646620319-8872.95207859288i | 3.4781249997943-2844.43009273703i | 162.469533328812+0.00263447095018202i | 2.90990990987678-26693.225103558i | 0.999999999988609-3.37501706042263E-06i | 625.000776219689+0.723608731113498i | 59.6203084270848-47064.2401581321i | 0.0191999504182323-0.0000299635893046591i | 0.0001875-37.8248678987848i | 0.0025-18.2335260640296i | 89.9816 | 78.9614 | 78.9614 | -90.0184 | 89.9816 | 0.0055953 | 78.9614
35.29 | 5.6166 | -2.85360638777361-8839.36245521372i | 3.47812499979272-2833.66217666936i | 162.469533301148+0.00264448201104474i | 2.90990990987653-26592.1748392437i | 0.999999999988523-3.38784212525195E-06i | 625.000782130173+0.726358445001469i | 59.6203085289991-46886.0734788893i | 0.0191999500406959-0.0000300774503160427i | 0.0001875-37.6816775241928i | 0.0025-18.1645009603802i | 89.9815 | 78.9284 | 78.9284 | -90.0185 | 89.9815 | 0.0056166 | 78.9284
35.4241 | 5.6379 | -2.85360630874691-8805.89998903111i | 3.47812499979115-2822.93502378343i | 162.469533273274+0.00265453111475345i | 2.90990990987627-26491.507112292i | 0.999999999988435-0.0000034007159253276i | 625.000788085662+0.729118607810337i | 59.6203086316893-46708.581271554i | 0.0191999496602848-0.0000301917439920837i | 0.0001875-37.5390292131828i | 0.0025-18.0957371591753i | 89.9814 | 78.8955 | 78.8955 | -90.0186 | 89.9814 | 0.0056379 | 78.8955
35.5587 | 5.6593 | -2.85360622911841-8772.56419867623i | 3.47812499978956-2812.24847976554i | 162.469533245188+0.00266461840588043i | 2.909909909876-26391.220474564i | 0.999999999988347-3.41363864584355E-06i | 625.000794086496+0.731889259246088i | 59.6203087351611-46531.7609828414i | 0.0191999492769772-0.0000303064719768252i | 0.0001875-37.3969209137107i | 0.0025-18.0272336712246i | 89.9814 | 78.8625 | 78.8625 | -90.0186 | 89.9814 | 0.0056593 | 78.8625
35.6939 | 5.6809 | -2.85360614888368-8739.35460460248i | 3.47812499978795-2801.60239088618i | 162.469533216888+0.00267474402954864i | 2.90990990987576-26291.3134834027i | 0.999999999988258-3.42661047269745E-06i | 625.000800133027+0.734670439165608i | 59.6203088394212-46355.6100691327i | 0.0191999488907508-0.0000304216359205572i | 0.0001875-37.2553505815009i | 0.0025-17.9589895110825i | 89.9813 | 78.8296 | 78.8296 | -90.0187 | 89.9813 | 0.0056809 | 78.8296
35.8295 | 5.7024 | -2.85360606803791-8706.27072907879i | 3.47812499978634-2790.99660399778i | 162.469533188373+0.00268490813142997i | 2.90990990987548-26191.7847016125i | 0.999999999988169-0.0000034396315924934i | 625.000806225596+0.737462187577222i | 59.6203089444748-46180.1259964373i | 0.0191999485015836-0.0000305372374798396i | 0.0001875-37.1143161800169i | 0.0025-17.8910036970338i | 89.9812 | 78.7966 | 78.7966 | -90.0188 | 89.9812 | 0.0057024 | 78.7966
35.9656 | 5.7241 | -2.85360598657656-8673.31209618248i | 3.47812499978472-2780.43096653253i | 162.469533159641+0.00269511085775155i | 2.90990990987521-26092.6326974385i | 0.999999999988079-3.45270219254456E-06i | 625.000812364555+0.740264544641296i | 59.6203090503281-46005.3062403581i | 0.0191999481094532-0.0000306532783175267i | 0.0001875-36.9738156804312i | 0.0025-17.8232752510797i | 89.9811 | 78.7637 | 78.7637 | -90.0189 | 89.9811 | 0.0057241 | 78.7637
36.1023 | 5.7459 | -2.853605904495-8640.47823179237i | 3.47812499978306-2769.90532650019i | 162.469533130689+0.0027053523552969i | 2.90990990987495-25993.8560445457i | 0.999999999987988-3.46582246087591E-06i | 625.000818550263+0.743077550670819i | 59.6203091569879-45831.1482860545i | 0.0191999477143368-0.0000307697601027901i | 0.0001875-36.8338470615972i | 0.0025-17.7558031989238i | 89.9811 | 78.7308 | 78.7308 | -90.0189 | 89.9811 | 0.0057459 | 78.7308
36.2395 | 5.7677 | -2.85360582178836-8607.76866358261i | 3.47812499978144-2759.4195324859i | 162.469533101518+0.00271563277140546i | 2.90990990987469-25895.4533219989i | 0.999999999987897-3.47899258622692E-06i | 625.000824783068+0.745901246131947i | 59.6203092644597-45657.6496282054i | 0.019199947316212-0.0000308866845111439i | 0.0001875-36.6944083100191i | 0.0025-17.6885865699579i | 89.981 | 78.6978 | 78.6978 | -90.019 | 89.981 | 0.0057677 | 78.6978
36.3772 | 5.7896 | -2.8536057384521-8575.18292101476i | 3.47812499977975-2748.97343364799i | 162.469533072123+0.00272595225397826i | 2.90990990987441-25797.4231142419i | 0.999999999987804-3.49221275805426E-06i | 625.000831063335+0.748735671644626i | 59.6203093727502-45484.8077709748i | 0.0191999469150556-0.0000310040532244674i | 0.0001875-36.5554974198238i | 0.0025-17.6216243972484i | 89.9809 | 78.6649 | 78.6649 | -90.0191 | 89.9809 | 0.0057896 | 78.6649
36.5154 | 5.8116 | -2.85360565448102-8542.72053533223i | 3.47812499977809-2738.56687971581i | 162.469533042506+0.00273631095147766i | 2.90990990987416-25699.7640110771i | 0.999999999987712-3.50548316653454E-06i | 625.000837391421+0.751580867983138i | 59.6203094818642-45312.620227974i | 0.0191999465108447-0.0000311218679310304i | 0.0001875-36.4171123927315i | 0.0025-17.5549157175218i | 89.9809 | 78.6319 | 78.6319 | -90.0191 | 89.9809 | 0.0058116 | 78.6319
36.6542 | 5.8337 | -2.85360556987084-8510.38103955257i | 3.47812499977639-2728.19972098761i | 162.469533012663+0.00274670901293112i | 2.90990990987386-25602.4746076458i | 0.999999999987618-3.51880400256704E-06i | 625.000843767694+0.754436876076747i | 59.6203095918104-45141.0845222282i | 0.0191999461035559-0.0000312401303255176i | 0.0001875-36.2792512380269i | 0.0025-17.4884595711514i | 89.9808 | 78.599 | 78.599 | -90.0192 | 89.9808 | 0.0058337 | 78.599
36.7935 | 5.8559 | -2.85360548461624-8478.16396846127i | 3.47812499977468-2717.87180832831i | 162.469532982592+0.00275714658793175i | 2.90990990987362-25505.553504407i | 0.999999999987524-3.53217545777646E-06i | 625.000850192517+0.757303737010204i | 59.6203097025929-44970.1981861379i | 0.0191999456931659-0.0000313588421090516i | 0.0001875-36.1419119725313i | 0.0025-17.4222550021433i | 89.9807 | 78.566 | 78.566 | -90.0193 | 89.9807 | 0.0058559 | 78.566
36.9333 | 5.8781 | -2.85360539871255-8446.06885860503i | 3.47812499977297-2707.58299316743i | 162.469532952293+0.00276762382664118i | 2.9099099098733-25408.9993071182i | 0.999999999987429-3.54559772451568E-06i | 625.000856666263+0.760181492024419i | 59.6203098142194-44799.9587614462i | 0.019199945279651-0.0000314780049892189i | 0.0001875-36.0050926205732i | 0.0025-17.3563010581224i | 89.9806 | 78.5331 | 78.5331 | -90.0194 | 89.9806 | 0.0058781 | 78.5331
37.0737 | 5.9005 | -2.85360531215466-8414.0952482849i | 3.47812499977125-2697.33312749691i | 162.469532921763+0.00277814087979246i | 2.90990990987304-25312.8106268149i | 0.999999999987333-0.0000035590709958685i | 625.000863189301+0.76307018251699i | 59.6203099266955-44630.3637992017i | 0.0191999448629875-0.0000315976206800933i | 0.0001875-35.8687912139601i | 0.0025-17.2905967903192i | 89.9806 | 78.5001 | 78.5001 | -90.0194 | 89.9806 | 0.0059005 | 78.5001
37.2145 | 5.9229 | -2.8536052249378-8382.24267754967i | 3.4781249997695-2687.12206386899i | 162.469532891+0.00278869789869126i | 2.90990990987276-25216.9860797905i | 0.999999999987237-3.57259546565245E-06i | 625.00086976201+0.765969850042857i | 59.6203100400283-44461.4108597239i | 0.0191999444431513-0.0000317176909022614i | 0.0001875-35.7330057919506i | 0.0025-17.2251412535557i | 89.9805 | 78.4672 | 78.4672 | -90.0195 | 89.9805 | 0.0059229 | 78.4672
37.356 | 5.9454 | -2.85360513705682-8350.51068818949i | 3.47812499976773-2676.94965539409i | 162.469532860003+0.00279929503521795i | 2.90990990987249-25121.5242875769i | 0.999999999987139-3.58617132842159E-06i | 625.000876384767+0.768880536314843i | 59.620310154224-44293.0975125682i | 0.0191999440201183-0.0000318382173828466i | 0.0001875-35.5977344012259i | 0.0025-17.159933506232i | 89.9804 | 78.4343 | 78.4343 | -90.0196 | 89.9804 | 0.0059454 | 78.4343
37.4979 | 5.968 | -2.85360504850649-8318.89882372905i | 3.478124999766-2666.8157557387i | 162.46953282877+0.00280993244183044i | 2.9099099098722-25026.4238769241i | 0.999999999987041-3.59979877946923E-06i | 625.000883057951+0.771802283204293i | 59.6203102692891-44125.4213364905i | 0.0191999435938642-0.0000319592018555345i | 0.0001875-35.4629750958617i | 0.0025-17.0949726103128i | 89.9803 | 78.4013 | 78.4013 | -90.0197 | 89.9803 | 0.005968 | 78.4013
37.6404 | 5.9907 | -2.85360495928216-8287.40662942112i | 3.47812499976419-2656.72021912327i | 162.4695327973+0.00282061027156624i | 2.90990990987192-24931.6834797807i | 0.999999999986943-3.61347801483086E-06i | 625.000889781946+0.77473513274167i | 59.6203103852305-43958.3799194125i | 0.0191999431643645-0.0000320806460605978i | 0.0001875-35.3287259373i | 0.0025-17.0302576313138i | 89.9803 | 78.3684 | 78.3684 | -90.0197 | 89.9803 | 0.0059907 | 78.3684
37.7834 | 6.0134 | -2.85360486937833-8256.03365223973i | 3.47812499976241-2646.66290032012i | 162.469532765589+0.00283132867804389i | 2.90990990987164-24837.3017332743i | 0.999999999986843-3.62720923128686E-06i | 625.000896557144+0.777679127117143i | 59.6203105020547-43791.9708583877i | 0.0191999427315943-0.0000322025517449205i | 0.0001875-35.1949849943216i | 0.0025-16.9657876382883i | 89.9802 | 78.3354 | 78.3354 | -90.0198 | 89.9802 | 0.0060134 | 78.3354
37.927 | 6.0363 | -2.85360477878997-8224.77944087418i | 3.4781249997606-2636.64365465134i | 162.469532733637+0.00284208781546764i | 2.90990990987134-24743.2772796918i | 0.999999999986743-3.64099262636538E-06i | 625.000903383932+0.780634308681216i | 59.6203106197687-43626.1917595658i | 0.0191999422955288-0.0000323249206620242i | 0.0001875-35.0617503430181i | 0.0025-16.9015617038138i | 89.9801 | 78.3025 | 78.3025 | -90.0199 | 89.9801 | 0.0060363 | 78.3025
38.0711 | 6.0592 | -2.85360468751184-8193.64354572222i | 3.47812499975877-2626.66233798672i | 162.469532701442+0.00285288783862547i | 2.90990990987104-24649.6087664599i | 0.999999999986642-0.0000036548283983452i | 625.0009102627+0.783600719945308i | 59.6203107383785-43461.0402381585i | 0.019199941856143-0.0000324477545720925i | 0.0001875-34.9290200667643i | 0.0025-16.8375789039787i | 89.98 | 78.2695 | 78.2695 | -90.02 | 89.98 | 0.0060592 | 78.2695
38.2158 | 6.0822 | -2.8536045955386-8162.6255188834i | 3.47812499975693-2616.71880674165i | 162.469532669002+0.00286372890289459i | 2.90990990987076-24556.2948461256i | 0.999999999986541-3.66871674625854E-06i | 625.000917193847+0.786578403582403i | 59.6203108578918-43296.5139184061i | 0.0191999414134115-0.0000325710552419965i | 0.0001875-34.7967922561909i | 0.0025-16.7738383183689i | 89.98 | 78.2366 | 78.2366 | -90.02 | 89.98 | 0.0060822 | 78.2366
38.361 | 6.1053 | -2.85360450286507-8131.72491415314i | 3.47812499975509-2606.81291787513i | 162.469532636315+0.00287461116424401i | 2.90990990987046-24463.3341763368i | 0.999999999986438-3.68265786989395E-06i | 625.000924177771+0.789567402427628i | 59.6203109783148-43132.6104335422i | 0.0191999409673089-0.0000326948244453205i | 0.0001875-34.6650650091561i | 0.0025-16.7103390300547i | 89.9799 | 78.2037 | 78.2037 | -90.0201 | 89.9799 | 0.0061053 | 78.2037
38.5068 | 6.1285 | -2.85360440948591-8100.94128701574i | 3.47812499975322-2596.94452888759i | 162.469532603379+0.00288553477923372i | 2.90990990987014-24370.7254198231i | 0.999999999986335-3.69665196979916E-06i | 625.000931214873+0.792567759478903i | 59.6203110996551-42969.32742576i | 0.0191999405178095-0.0000328190639623871i | 0.0001875-34.5338364307193i | 0.0025-16.6470801255775i | 89.9798 | 78.1707 | 78.1707 | -90.0202 | 89.9798 | 0.0061285 | 78.1707
38.6531 | 6.1518 | -2.85360431539572-8070.27419463846i | 3.47812499975133-2587.11349781896i | 162.469532570192+0.00289649990501898i | 2.90990990986984-24278.4672443764i | 0.999999999986231-3.71069924728402E-06i | 625.000938305556+0.795579517897518i | 59.620311221919-42806.6625461784i | 0.0191999400648875-0.0000329437755802827i | 0.0001875-34.4031046331135i | 0.0025-16.5840606949367i | 89.9797 | 78.1378 | 78.1378 | -90.0203 | 89.9797 | 0.0061518 | 78.1378
38.8 | 6.1752 | -2.85360422058901-8039.72319586485i | 3.47812499974945-2577.31968324656i | 162.469532536752+0.00290750669935441i | 2.90990990986953-24186.5583228318i | 0.999999999986126-0.0000037247999044233i | 625.000945450234+0.798602721008794i | 59.6203113451136-42644.613454809i | 0.0191999396085167-0.0000330689610928836i | 0.0001875-34.2728677357177i | 0.0025-16.5212798315768i | 89.9797 | 78.1048 | 78.1048 | -90.0203 | 89.9797 | 0.0061752 | 78.1048
38.9474 | 6.1987 | -2.85360412506057-8009.28785120855i | 3.47812499974754-2567.56294428307i | 162.469532503058+0.00291855532059114i | 2.90990990986922-24094.9973330488i | 0.99999999998602-3.73895414405972E-06i | 625.000952649316+0.801637412302697i | 59.6203114692472-42483.1778205212i | 0.0191999391486709-0.0000331946223008819i | 0.0001875-34.1431238650307i | 0.0025-16.4587366323737i | 89.9796 | 78.0719 | 78.0719 | -90.0204 | 89.9796 | 0.0061987 | 78.0719
39.0954 | 6.2222 | -2.85360402880464-7978.96772284694i | 3.47812499974561-2557.84314057452i | 162.469532469108+0.00292964592768531i | 2.90990990986893-24003.7829578917i | 0.999999999985914-3.75316216980674E-06i | 625.000959903213+0.804683635434427i | 59.6203115943254-42322.3533210088i | 0.0191999386853237-0.0000333207610118106i | 0.0001875-34.013871154643i | 0.0025-16.3964301976228i | 89.9795 | 78.0389 | 78.0389 | -90.0205 | 89.9795 | 0.0062222 | 78.0389
39.244 | 6.2459 | -2.85360393181583-7948.76237461469i | 3.47812499974367-2548.16013229828i | 162.469532434898+0.00294077868019474i | 2.90990990986861-23912.913885211i | 0.999999999985806-3.76742418605161E-06i | 625.000967212344+0.807741434225104i | 59.6203117203561-42162.1376427574i | 0.0191999382184484-0.0000334473790400705i | 0.0001875-33.8851077452112i | 0.0025-16.3343596310249i | 89.9794 | 78.006 | 78.006 | -90.0206 | 89.9794 | 0.0062459 | 78.006
39.3931 | 6.2696 | -2.85360383408848-7918.67137199779i | 3.47812499974172-2538.51378016103i | 162.469532400428+0.00295195373828522i | 2.9099099098683-23822.3888078247i | 0.999999999985698-3.78174039795819E-06i | 625.000974577134+0.810810852662356i | 59.6203118473465-42002.5284810111i | 0.019199937748018-0.0000335744782069552i | 0.0001875-33.7568317844304i | 0.0025-16.2725240396741i | 89.9794 | 77.973 | 77.973 | -90.0206 | 89.9794 | 0.0062696 | 77.973
39.5428 | 6.2934 | -2.85360373561689-7888.69428212709i | 3.47812499973977-2528.90394539673i | 162.469532365696+0.00296317126273006i | 2.90990990986796-23732.2064234992i | 0.99999999998559-3.79611101147002E-06i | 625.000981997999+0.813891934900962i | 59.6203119753037-41843.5235397381i | 0.0191999372740057-0.0000337020603406789i | 0.0001875-33.6290414270078i | 0.0025-16.2109225340448i | 89.9793 | 77.9401 | 77.9401 | -90.0207 | 89.9793 | 0.0062934 | 77.9401
39.6931 | 6.3174 | -2.85360363639563-7858.83067377212i | 3.47812499973778-2519.33048976472i | 162.469532330699+0.00297443141491566i | 2.90990990986765-23642.3654349306i | 0.99999999998548-3.81053623331319E-06i | 625.000989475369+0.8169847252635i | 59.6203121042353-41685.1205315992i | 0.0191999367963841-0.000033830127276401i | 0.0001875-33.5017348346362i | 0.0025-16.1495542279784i | 89.9792 | 77.9072 | 77.9072 | -90.0208 | 89.9792 | 0.0063174 | 77.9072
39.8439 | 6.3414 | -2.85360353641891-7829.08011733472i | 3.47812499973577-2509.79327554759i | 162.469532295436+0.00298573435683874i | 2.90990990986734-23552.8645497261i | 0.999999999985369-3.82501627099936E-06i | 625.000997009679+0.820089268240981i | 59.6203122341492-41527.317177914i | 0.0191999363151256-0.0000339586808562534i | 0.0001875-33.3749101759674i | 0.0025-16.0884182386715i | 89.9791 | 77.8742 | 77.8742 | -90.0209 | 89.9791 | 0.0063414 | 77.8742
39.9953 | 6.3655 | -2.85360343568074-7799.44218484329i | 3.47812499973378-2500.29216554933i | 162.469532259905+0.0029970802511152i | 2.909909909867-23463.7024803853i | 0.999999999985258-3.83955133282873E-06i | 625.001004601355+0.823205608493454i | 59.6203123650511-41370.1112086277i | 0.0191999358302027-0.0000340877229293667i | 0.0001875-33.2485656265864i | 0.0025-16.0275136866622i | 89.979 | 77.8413 | 77.8413 | -90.021 | 89.979 | 0.0063655 | 77.8413
40.1473 | 6.3896 | -2.85360333417572-7769.91644994611i | 3.47812499973175-2490.82702309329i | 162.469532224102+0.00300846926097681i | 2.90990990986669-23374.8779442822i | 0.999999999985146-3.85414162789304E-06i | 625.001012250838+0.82633379085072i | 59.6203124969511-41213.5003622805i | 0.0191999353415874-0.0000342172553518973i | 0.0001875-33.1226993689843i | 0.0025-15.966839695818i | 89.979 | 77.8083 | 77.8083 | -90.021 | 89.979 | 0.0063896 | 77.8083
40.2999 | 6.4139 | -2.85360323189778-7740.50248790564i | 3.47812499972969-2481.3977120202i | 162.469532188028+0.00301990155027587i | 2.90990990986637-23286.3896636457i | 0.999999999985032-3.86878736607859E-06i | 625.001019958571+0.829473860312901i | 59.620312629855-41057.4823859723i | 0.0191999348492515-0.0000343472799870527i | 0.0001875-32.9973095925327i | 0.0025-15.9063953933234i | 89.9789 | 77.7754 | 77.7754 | -90.0211 | 89.9789 | 0.0064139 | 77.7754
40.453 | 6.4383 | -2.85360312884091-7711.19987559211i | 3.47812499972764-2472.00409668626i | 162.469532151678+0.00303137728348923i | 2.90990990986601-23198.2363655424i | 0.999999999984919-3.88348875806925E-06i | 625.00102772499+0.832625862051123i | 59.6203127637704-40902.0550353322i | 0.0191999343531669-0.0000344777987051203i | 0.0001875-32.8723944934575i | 0.0025-15.8461799096667i | 89.9788 | 77.7424 | 77.7424 | -90.0212 | 89.9788 | 0.0064383 | 77.7424
40.6067 | 6.4628 | -2.85360302499934-7682.00819147759i | 3.47812499972557-2462.64604196117i | 162.469532115051+0.00304289662571721i | 2.90990990986569-23110.4167818574i | 0.999999999984804-3.89824601534947E-06i | 625.00103555055+0.835789841408191i | 59.6203128987059-40747.2160744858i | 0.0191999338533048-0.0000346088133834923i | 0.0001875-32.7479522748132i | 0.0025-15.7861923786279i | 89.9787 | 77.7095 | 77.7095 | -90.0213 | 89.9787 | 0.0064628 | 77.7095
40.761 | 6.4873 | -2.85360292036714-7652.92701563009i | 3.47812499972349-2453.32341322616i | 162.469532078147+0.0030544597426867i | 2.90990990986536-23022.9296492765i | 0.999999999984688-3.91305935020734E-06i | 625.001043435693+0.838965843899184i | 59.6203130346684-40592.963276022i | 0.0191999333496367-0.0000347403259066944i | 0.0001875-32.6239811464567i | 0.0025-15.7264319372663i | 89.9786 | 77.6766 | 77.6766 | -90.0214 | 89.9786 | 0.0064873 | 77.6766
40.9159 | 6.512 | -2.85360281493827-7623.95592970685i | 3.47812499972137-2444.03607637209i | 162.46953204096+0.00306606680075787i | 2.90990990986501-22935.773709268i | 0.999999999984571-3.92792897573768E-06i | 625.001051380879+0.842153915212165i | 59.6203131716668-40439.2944209633i | 0.0191999328421334-0.0000348723381664115i | 0.0001875-32.5004793250216i | 0.0025-15.6668977259078i | 89.9786 | 77.6436 | 77.6436 | -90.0214 | 89.9786 | 0.006512 | 77.6436
41.0714 | 6.5367 | -2.85360270870654-7595.09451694924i | 3.47812499971926-2434.7838977975i | 162.469532003491+0.00307771796692016i | 2.90990990986467-22848.9477080644i | 0.999999999984454-3.94285510584501E-06i | 625.001059386565+0.845354101208789i | 59.620313309708-40286.2072987313i | 0.0191999323307657-0.0000350048520615154i | 0.0001875-32.3774450338928i | 0.0025-15.6075888881329i | 89.9785 | 77.6107 | 77.6107 | -90.0215 | 89.9785 | 0.0065367 | 77.6107
41.2275 | 6.5616 | -2.85360260166596-7566.34236217612i | 3.47812499971711-2425.56674440669i | 162.469531965736+0.00308941340879924i | 2.90990990986434-22762.4503966444i | 0.999999999984335-3.95783795524675E-06i | 625.001067453206+0.848566447925003i | 59.6203134488001-40133.699707116i | 0.0191999318155044-0.0000351378694980929i | 0.0001875-32.2548765031807i | 0.0025-15.548504570764i | 89.9784 | 77.5777 | 77.5777 | -90.0216 | 89.9784 | 0.0065616 | 77.5777
41.3841 | 6.5865 | -2.85360249381037-7537.69905177811i | 3.47812499971495-2416.38448360783i | 162.469531927694+0.00310115329465741i | 2.90990990986397-22676.2805307154i | 0.999999999984216-3.97287773947622E-06i | 625.001075581274+0.851791001571687i | 59.6203135889514-39981.7694522452i | 0.0191999312963196-0.0000352713923894715i | 0.0001875-32.1327719696958i | 0.0025-15.4896439238534i | 89.9783 | 77.5448 | 77.5448 | -90.0217 | 89.9783 | 0.0065865 | 77.5448
41.5414 | 6.6115 | -2.85360238513356-7509.16417371153i | 3.4781249997128-2407.23698331101i | 162.469531889362+0.00311293779339641i | 2.90990990986364-22590.4368706948i | 0.999999999984096-3.98797467488576E-06i | 625.001083771233+0.855027808535336i | 59.6203137301707-39830.4143485509i | 0.0191999307731815-0.0000354054226562487i | 0.0001875-32.0111296769236i | 0.0025-15.4310061006708i | 89.9782 | 77.5118 | 77.5118 | -90.0218 | 89.9782 | 0.0066115 | 77.5118
41.6993 | 6.6366 | -2.85360227562912-7480.73731749258i | 3.47812499971061-2398.12411192635i | 162.469531850738+0.003124767074561i | 2.90990990986328-22504.9181816928i | 0.999999999983975-4.00312897864983E-06i | 625.001092023551+0.858276915378685i | 59.6203138724647-39679.632218739i | 0.0191999302460601-0.0000355399622263181i | 0.0001875-31.8899478749985i | 0.0025-15.3725902576916i | 89.9781 | 77.4789 | 77.4789 | -90.0219 | 89.9781 | 0.0066366 | 77.4789
41.8577 | 6.6619 | -2.8536021652909-7452.41807419143i | 3.47812499970839-2389.04573836215i | 162.46953181182+0.0031366413083388i | 2.90990990986292-22419.7232334942i | 0.999999999983853-4.01834086876822E-06i | 625.001100338707+0.861538368841432i | 59.6203140158416-39529.4208937578i | 0.019199929714925-0.0000356750130348981i | 0.0001875-31.76922482068i | 0.0025-15.3143955545842i | 89.9781 | 77.4459 | 77.4459 | -90.0219 | 89.9781 | 0.0066619 | 77.4459
42.0168 | 6.6872 | -2.85360205411256-7424.20603642624i | 3.47812499970617-2380.00173202296i | 162.469531772606+0.00314856066556642i | 2.90990990986256-22334.8508005411i | 0.99999999998373-4.03361056406903E-06i | 625.001108717179+0.864812215840903i | 59.6203141603109-39379.7782127672i | 0.0191999291797456-0.0000358105770245597i | 0.0001875-31.6489587773261i | 0.0025-15.2564211541983i | 89.978 | 77.413 | 77.413 | -90.022 | 89.978 | 0.0066872 | 77.413
42.1764 | 6.7126 | -2.85360194208769-7396.1007983574i | 3.47812499970394-2370.99196280771i | 162.469531733094+0.00316052531772688i | 2.9099099098622-22250.2996619152i | 0.999999999983606-4.04893828421199E-06i | 625.00111715945+0.868098503472676i | 59.6203143058802-39230.7020231071i | 0.0191999286404911-0.0000359466561452535i | 0.0001875-31.5291480148696i | 0.0025-15.1986662225525i | 89.9779 | 77.3801 | 77.3801 | -90.0221 | 89.9779 | 0.0067126 | 77.3801
42.3367 | 6.7381 | -2.8536018292098-7368.10195568159i | 3.47812499970169-2362.01630110785i | 162.46953169328+0.00317253543695771i | 2.90990990986184-22166.06860132i | 0.999999999983481-4.06432424969149E-06i | 625.001125666002+0.871397279011312i | 59.6203144525581-39082.1901802664i | 0.0191999280971306-0.0000360832523543388i | 0.0001875-31.4097908097924i | 0.0025-15.141129928823i | 89.9778 | 77.3471 | 77.3471 | -90.0222 | 89.9778 | 0.0067381 | 77.3471
42.4976 | 6.7637 | -2.85360171547253-7340.20910562607i | 3.4781249996994-2353.07461780546i | 162.469531653164+0.00318459119604855i | 2.90990990986147-22082.1564070632i | 0.999999999983356-0.0000040797686818398i | 625.001134237327+0.874708589911023i | 59.6203146003529-38934.240547852i | 0.0191999275496327-0.000036220367616611i | 0.0001875-31.290885445101i | 0.0025-15.0838114453307i | 89.9777 | 77.3142 | 77.3142 | -90.0223 | 89.9777 | 0.0067637 | 77.3142
42.6591 | 6.7894 | -2.85360160086898-7312.42184694278i | 3.47812499969712-2344.16678427143i | 162.469531612741+0.00319669276844919i | 2.9099099098611-21998.5618720398i | 0.999999999983229-4.09527180283028E-06i | 625.001142873917+0.878032483806327i | 59.6203147492724-38786.8509975591i | 0.019199926997966-0.0000363580039043302i | 0.0001875-31.1724302103018i | 0.0025-15.0267099475301i | 89.9776 | 77.2812 | 77.2812 | -90.0224 | 89.9776 | 0.0067894 | 77.2812
42.8212 | 6.8152 | -2.85360148539289-7284.73977990273i | 3.47812499969482-2335.29267236359i | 162.469531572011+0.00320884032826448i | 2.90990990986074-21915.2837937144i | 0.999999999983101-4.11083383568051E-06i | 625.001151576273+0.881369008512786i | 59.6203148993263-38640.0194091396i | 0.0191999264420986-0.0000364961631972494i | 0.0001875-31.0544234013767i | 0.0025-14.9698246139969i | 89.9776 | 77.2483 | 77.2483 | -90.0224 | 89.9776 | 0.0068152 | 77.2483
42.9839 | 6.8411 | -2.85360136903748-7257.1625062901i | 3.47812499969251-2326.45215442485i | 162.469531530971+0.00322103405026346i | 2.90990990986036-21832.3209741039i | 0.999999999982972-4.12645500425557E-06i | 625.00116034489+0.884718212027635i | 59.6203150505226-38493.7436703716i | 0.0191999258819987-0.0000366348474826434i | 0.0001875-30.9368633207577i | 0.0025-14.9131546264166i | 89.9775 | 77.2153 | 77.2153 | -90.0225 | 89.9775 | 0.0068411 | 77.2153
43.1472 | 6.8671 | -2.85360125179614-7229.68962939652i | 3.47812499969015-2317.6451032814i | 162.469531489618+0.0032332741098798i | 2.90990990985998-21749.6722197602i | 0.999999999982843-0.0000041421355332712i | 625.001169180275+0.888080142530515i | 59.6203152028699-38348.0216770295i | 0.019199925317634-0.0000367740587553364i | 0.0001875-30.819748277304i | 0.0025-14.8566991695722i | 89.9774 | 77.1824 | 77.1824 | -90.0226 | 89.9774 | 0.0068671 | 77.1824
43.3112 | 6.8932 | -2.85360113366227-7202.3207540155i | 3.47812499968779-2308.87139224086i | 162.469531447951+0.00324556068321235i | 2.90990990985962-21667.3363417534i | 0.999999999982712-4.15787564829709E-06i | 625.001178082937+0.891454848384161i | 59.6203153563783-38202.8513328538i | 0.019199924748972-0.0000369137990177321i | 0.0001875-30.7030765862762i | 0.0025-14.8004574313331i | 89.9773 | 77.1494 | 77.1494 | -90.0227 | 89.9773 | 0.0068932 | 77.1494
43.4758 | 6.9194 | -2.8536010146287-7175.05548643648i | 3.47812499968542-2300.13089509043i | 162.469531405967+0.00325789394703139i | 2.90990990985922-21585.312155654i | 0.99999999998258-4.17367557576007E-06i | 625.001187053391+0.894842378135062i | 59.620315511055-38058.2305495202i | 0.0191999241759799-0.0000370540702798403i | 0.0001875-30.5868465693128i | 0.0025-14.7444286026431i | 89.9772 | 77.1165 | 77.1165 | -90.0228 | 89.9772 | 0.0069194 | 77.1165
43.641 | 6.9457 | -2.85360089468878-7147.89343443945i | 3.47812499968302-2291.42348609514i | 162.469531363662+0.00327027407877736i | 2.90990990985883-21503.5984815167i | 0.999999999982448-0.0000041895355429474i | 625.001196092148+0.898242780514199i | 59.6203156669094-37914.15724661i | 0.0191999235986249-0.0000371948745593083i | 0.0001875-30.471056554406i | 0.0025-14.6886118775085i | 89.9771 | 77.0836 | 77.0836 | -90.0229 | 89.9771 | 0.0069457 | 77.0836
43.8068 | 6.9721 | -2.85360077383553-7120.83420728924i | 3.4781249996806-2282.74903999598i | 162.469531321036+0.00328270125656563i | 2.90990990985844-21422.1941438629i | 0.999999999982314-4.20545577801004E-06i | 625.00120519973+0.901656104437726i | 59.6203158239501-37770.6293515806i | 0.0191999230168737-0.000037336213881448i | 0.0001875-30.3557048758777i | 0.0025-14.6330064529872i | 89.977 | 77.0506 | 77.0506 | -90.023 | 89.977 | 0.0069721 | 77.0506
43.9733 | 6.9986 | -2.85360065206215-7093.87741572968i | 3.47812499967817-2274.10743200814i | 162.469531278084+0.00329517565918919i | 2.90990990985806-21341.0979716637i | 0.999999999982179-4.22143650996591E-06i | 625.001214376662+0.905082399007713i | 59.6203159821872-37627.6447997348i | 0.0191999224306928-0.0000374780902792666i | 0.0001875-30.2407898743551i | 0.0025-14.5776115291763i | 89.977 | 77.0177 | 77.0177 | -90.023 | 89.977 | 0.0069986 | 77.0177
44.1404 | 7.0252 | -2.85360052936151-7067.02267197841i | 3.47812499967573-2265.49853781919i | 162.469531234806+0.00330769746612112i | 2.90990990985764-21260.3087983237i | 0.999999999982044-0.0000042374779687032i | 625.001223623471+0.908521713512773i | 59.6203161416292-37485.2015341923i | 0.0191999218400485-0.000037620505793494i | 0.0001875-30.1263098967475i | 0.0025-14.5224263092014i | 89.9769 | 76.9847 | 76.9847 | -90.0231 | 89.9769 | 0.0070252 | 76.9847
44.3081 | 7.0519 | -2.85360040572643-7040.26958972085i | 3.47812499967326-2256.92223358727i | 162.469531191199+0.00332026685751357i | 2.90990990985727-21179.8254616632i | 0.999999999981907-4.25358038498369E-06i | 625.001232940687+0.911974097428831i | 59.620316302284-37343.297505858i | 0.0191999212449069-0.0000377634624726133i | 0.0001875-30.0122632962218i | 0.0025-14.4674499992044i | 89.9768 | 76.9518 | 76.9518 | -90.0232 | 89.9768 | 0.0070519 | 76.9518
44.4765 | 7.0787 | -2.8536002811502-7013.61778410491i | 3.47812499967077-2248.3783959394i | 162.469531147259+0.00333288401420748i | 2.90990990985685-21099.6468039026i | 0.999999999981769-4.26974399044604E-06i | 625.001242328851+0.915439600419864i | 59.6203164641634-37201.9306733957i | 0.0191999206452336-0.0000379069623728908i | 0.0001875-29.8986484321796i | 0.0025-14.4126818083327i | 89.9767 | 76.9188 | 76.9188 | -90.0233 | 89.9767 | 0.0070787 | 76.9188
44.6455 | 7.1056 | -2.85360015562527-6987.06687173537i | 3.47812499966826-2239.86690196958i | 162.469531102984+0.00334554911772986i | 2.90990990985645-21019.771671645i | 0.99999999998163-4.28596901760915E-06i | 625.001251788503+0.918918272338521i | 59.6203166272755-37061.099003196i | 0.0191999200409941-0.0000380510075584036i | 0.0001875-29.7854636702327i | 0.0025-14.3581209487275i | 89.9766 | 76.8859 | 76.8859 | -90.0234 | 89.9766 | 0.0071056 | 76.8859
44.8152 | 7.1326 | -2.85360002914464-6960.61647066862i | 3.47812499966574-2231.38762923713i | 162.469531058373+0.00335826235029516i | 2.90990990985604-20940.1989158597i | 0.999999999981491-4.30225569987546E-06i | 625.001261320181+0.922410163226912i | 59.6203167916295-36920.8004693474i | 0.0191999194321538-0.0000381956001010713i | 0.0001875-29.6727073821804i | 0.0025-14.3037666355126i | 89.9765 | 76.853 | 76.853 | -90.0235 | 89.9765 | 0.0071326 | 76.853
44.9855 | 7.1597 | -2.85359990170083-6934.26620040662i | 3.47812499966319-2222.94045576485i | 162.469531013422+0.00337102389481457i | 2.90990990985563-20860.9273918659i | 0.99999999998135-4.31860427153438E-06i | 625.001270924437+0.9259153233173i | 59.6203169572341-36781.0330536087i | 0.0191999188186776-0.0000383407420806843i | 0.0001875-29.5603779459856i | 0.0025-14.2496180867828i | 89.9764 | 76.82 | 76.82 | -90.0236 | 89.9764 | 0.0071597 | 76.82
45.1564 | 7.1869 | -2.85359977328664-6908.01568189186i | 3.47812499966062-2214.52526003733i | 162.469530968128+0.00338383393489241i | 2.90990990985524-20781.9559593162i | 0.999999999981208-4.33501496776559E-06i | 625.00128060183+0.929433803032863i | 59.6203171241003-36641.7947453792i | 0.01919991820053-0.0000384864355849344i | 0.0001875-29.4484737457518i | 0.0025-14.1956745235932i | 89.9763 | 76.7871 | 76.7871 | -90.0237 | 89.9763 | 0.0071869 | 76.7871
45.328 | 7.2142 | -2.85359964389461-6881.86453750194i | 3.47812499965805-2206.14192099914i | 162.46953092249+0.00339669265483011i | 2.9099099098548-20703.28348218i | 0.999999999981064-4.35148802464247E-06i | 625.001290352907+0.932965652988357i | 59.6203172922369-36503.0835416684i | 0.0191999175776757-0.0000386326827094454i | 0.0001875-29.3369931716993i | 0.0025-14.1419351699474i | 89.9762 | 76.7541 | 76.7541 | -90.0238 | 89.9762 | 0.0072142 | 76.7541
45.5002 | 7.2416 | -2.85359951351751-6855.8123910438i | 3.47812499965543-2197.79031805314i | 162.469530876504+0.00340960023963222i | 2.90990990985438-20624.9088287272i | 0.99999999998092-4.36802367913549E-06i | 625.001300178232+0.936510923990901i | 59.620317461654-36364.8974470692i | 0.0191999169500788-0.0000387794855578022i | 0.0001875-29.2259346201428i | 0.0025-14.0883992527868i | 89.9762 | 76.7212 | 76.7212 | -90.0238 | 89.9762 | 0.0072416 | 76.7212
45.6731 | 7.2691 | -2.8535993821476-6829.85886774854i | 3.47812499965282-2189.47033105872i | 162.469530830168+0.00342255687500342i | 2.90990990985395-20546.8308715123i | 0.999999999980775-4.38462216911557E-06i | 625.001310078376+0.940069667040666i | 59.6203176323618-36227.2344737288i | 0.019199916317703-0.0000389268462415804i | 0.0001875-29.1152964934676i | 0.0025-14.0350660019793i | 89.9761 | 76.6882 | 76.6882 | -90.0239 | 89.9761 | 0.0072691 | 76.6882
45.8467 | 7.2967 | -2.85359924977734-6804.00359426609i | 3.47812499965017-2181.18184033006i | 162.46953078348+0.00343556274735646i | 2.90990990985354-20469.0484873575i | 0.999999999980629-4.40128373335756E-06i | 625.001320053899+0.943641933331615i | 59.6203178043685-36090.0926413182i | 0.0191999156805122-0.0000390747668803788i | 0.0001875-29.0050772001072i | 0.0025-13.9819346503081i | 89.976 | 76.6553 | 76.6553 | -90.024 | 89.976 | 0.0072967 | 76.6553
46.0209 | 7.3245 | -2.85359911639923-6778.24619865956i | 3.4781249996475-2172.92472663446i | 162.469530736435+0.00344861804381292i | 2.90990990985312-20391.5605573371i | 0.999999999980481-4.41800861154367E-06i | 625.001330105384+0.947227774252285i | 59.6203179776853-35953.4699770068i | 0.0191999150384695-0.0000392232496018481i | 0.0001875-28.8952751545201i | 0.0025-13.9290044334609i | 89.9759 | 76.6223 | 76.6223 | -90.0241 | 89.9759 | 0.0073245 | 76.6223
46.1958 | 7.3523 | -2.85359898200544-6752.58631040027i | 3.47812499964482-2164.69887119055i | 162.469530689033+0.00346172295220314i | 2.90990990985267-20314.3659667613i | 0.999999999980333-4.43479704426688E-06i | 625.001340233404+0.950827241386455i | 59.6203181523212-35817.3645154314i | 0.0191999143915381-0.000039372296541722i | 0.0001875-28.7858887771668i | 0.0025-13.8762745900189i | 89.9758 | 76.5894 | 76.5894 | -90.0242 | 89.9758 | 0.0073523 | 76.5894
46.3713 | 7.3802 | -2.85359884658832-6727.02356036204i | 3.47812499964211-2156.50415566665i | 162.469530641269+0.0034748776610754i | 2.90990990985225-20237.46360516i | 0.999999999980183-4.45164927303442E-06i | 625.001350438545+0.954440386513952i | 59.6203183282871-35681.7742986696i | 0.0191999137396807-0.0000395219098438482i | 0.0001875-28.6769164944877i | 0.0025-13.8237443614454i | 89.9757 | 76.5565 | 76.5565 | -90.0243 | 89.9757 | 0.0073802 | 76.5565
46.5476 | 7.4083 | -2.85359871014011-6701.55758081621i | 3.47812499963939-2148.34046217901i | 162.469530593143+0.00348808235969011i | 2.90990990985181-20160.8523662668i | 0.999999999980032-4.46856554027128E-06i | 625.001360721389+0.958067261611364i | 59.6203185055928-35546.6973762099i | 0.0191999130828599-0.0000396720916602191i | 0.0001875-28.56835673888i | 0.0025-13.7714129920755i | 89.9756 | 76.5235 | 76.5235 | -90.0244 | 89.9756 | 0.0074083 | 76.5235
46.7244 | 7.4364 | -2.85359857265294-6676.188005426i | 3.47812499963664-2140.20767329018i | 162.469530544648+0.00350133723803205i | 2.90990990985137-20084.5311480034i | 0.99999999997988-4.48554608932363E-06i | 625.001371082532+0.961707918852785i | 59.6203186842487-35412.131804926i | 0.0191999124210378-0.000039822844151002i | 0.0001875-28.4602079486751i | 0.0025-13.7192797291049i | 89.9755 | 76.4906 | 76.4906 | -90.0245 | 89.9755 | 0.0074364 | 76.4906
46.902 | 7.4647 | -2.85359843411889-6650.91446924164i | 3.47812499963389-2132.10567200724i | 162.469530495786+0.00351464248680209i | 2.90990990985092-20008.4988524634i | 0.999999999979727-4.50259116446237E-06i | 625.001381522572+0.965362410610577i | 59.6203188642652-35278.0756490469i | 0.0191999117541763-0.0000399741694845709i | 0.0001875-28.3524685681162i | 0.0025-13.6673438225791i | 89.9754 | 76.4576 | 76.4576 | -90.0246 | 89.9754 | 0.0074647 | 76.4576
47.0802 | 7.493 | -2.85359829453018-6625.73660869477i | 3.47812499963108-2124.0343417802i | 162.469530446551+0.00352799829743284i | 2.90990990985046-19932.7543858968i | 0.999999999979572-4.51970101088662E-06i | 625.001392042109+0.969030789456124i | 59.620319045653-35144.5269801299i | 0.019199911082237-0.0000401260698375377i | 0.0001875-28.2451370473363i | 0.0025-13.6156045253826i | 89.9753 | 76.4247 | 76.4247 | -90.0247 | 89.9753 | 0.007493 | 76.4247
47.2591 | 7.5215 | -2.85359815387827-6600.65406159348i | 3.47812499962827-2115.99356650025i | 162.469530396942+0.00354140486208041i | 2.90990990985001-19857.2966586939i | 0.999999999979417-0.0000045368758747273i | 625.001402641743+0.972713108160545i | 59.6203192284205-35011.4838770322i | 0.0191999104051814-0.0000402785473947825i | 0.0001875-28.1382118423355i | 0.0025-13.5640610932284i | 89.9752 | 76.3917 | 76.3917 | -90.0248 | 89.9752 | 0.0075215 | 76.3917
47.4387 | 7.5501 | -2.85359801215557-6575.66646711687i | 3.47812499962545-2107.98323049815i | 162.469530346954+0.00355486237362992i | 2.90990990984956-19782.12458537i | 0.99999999997926-4.55411600305054E-06i | 625.001413322087+0.976409419695557i | 59.6203194125802-34878.9444258841i | 0.0191999097229705-0.0000404316043494872i | 0.0001875-28.0316914149586i | 0.0025-13.5127127846467i | 89.9751 | 76.3588 | 76.3588 | -90.0249 | 89.9751 | 0.0075501 | 76.3588
47.619 | 7.5788 | -2.85359786935374-6550.77346580997i | 3.4781249996226-2100.00321854252i | 162.469530296586+0.00356837102570531i | 2.90990990984909-19707.2370845496i | 0.999999999979102-4.57142164386141E-06i | 625.001424083758+0.980119777234138i | 59.6203195981426-34746.9067200615i | 0.0191999090355649-0.0000405852429031642i | 0.0001875-27.9255742328737i | 0.0025-13.461558860975i | 89.975 | 76.3259 | 76.3259 | -90.025 | 89.975 | 0.0075788 | 76.3259
47.7999 | 7.6076 | -2.85359772546445-6525.97469957865i | 3.47812499961973-2092.0534158382i | 162.469530245835+0.0035819310126612i | 2.90990990984865-19632.6330789509i | 0.999999999978943-4.58879304610735E-06i | 625.001434927373+0.983844234151311i | 59.6203197851176-34615.3688601575i | 0.0191999083429252-0.0000407394652656897i | 0.0001875-27.8198587695494i | 0.0025-13.4105985863469i | 89.9749 | 76.2929 | 76.2929 | -90.0251 | 89.9749 | 0.0076076 | 76.2929
47.9816 | 7.6365 | -2.85359758047974-6501.26981168426i | 3.47812499961682-2084.13370802463i | 162.469530194696+0.00359554252959403i | 2.90990990984817-19558.3114953701i | 0.999999999978783-4.60623045968183E-06i | 625.001445853558+0.987582844024968i | 59.6203199735169-34484.3289539557i | 0.0191999076450114-0.0000408942736553357i | 0.0001875-27.7145435042333i | 0.0025-13.3598312276817i | 89.9749 | 76.26 | 76.26 | -90.0251 | 89.9749 | 0.0076365 | 76.26
48.1639 | 7.6655 | -2.85359743439092-6476.65844673884i | 3.47812499961391-2076.24398117415i | 162.469530143168+0.00360920577234149i | 2.9099099098477-19484.2712646665i | 0.999999999978621-4.62373413542787E-06i | 625.001456862935+0.991335660636543i | 59.6203201633503-34353.7851164032i | 0.0191999069417836-0.0000410496702988007i | 0.0001875-27.60962692193i | 0.0025-13.3092560546739i | 89.9748 | 76.227 | 76.227 | -90.0252 | 89.9748 | 0.0076655 | 76.227
48.3469 | 7.6947 | -2.8535972871898-6452.1402506995i | 3.47812499961096-2068.38412179037i | 162.469530091249+0.00362292093748183i | 2.90990990984721-19410.5113217463i | 0.999999999978458-4.64130432514174E-06i | 625.001467956148+0.995102737971895i | 59.6203203546293-34223.735469583i | 0.019199906233201-0.0000412056574312422i | 0.0001875-27.5051075133792i | 0.0025-13.2588723397828i | 89.9747 | 76.1941 | 76.1941 | -90.0253 | 89.9747 | 0.0076947 | 76.1941
48.5306 | 7.7239 | -2.85359713886768-6427.71487086385i | 3.47812499960802-2060.5540168066i | 162.469530038934+0.00363668822234816i | 2.90990990984675-19337.0306055481i | 0.999999999978294-4.65894128157651E-06i | 625.001479133827+0.998884130221998i | 59.6203205473646-34094.1781426874i | 0.0191999055192231-0.0000413622372963096i | 0.0001875-27.400983775034i | 0.0025-13.2086793582215i | 89.9746 | 76.1611 | 76.1611 | -90.0254 | 89.9746 | 0.0077239 | 76.1611
48.7151 | 7.7532 | -2.85359698941634-6403.38195586454i | 3.47812499960502-2052.75355358414i | 162.46952998622+0.00365050782501623i | 2.90990990984628-19263.828059027i | 0.999999999978129-4.67664525844573E-06i | 625.001490396618+1.00267989178377i | 59.6203207415671-33965.1112719904i | 0.0191999047998087-0.0000415194121461754i | 0.0001875-27.2972542090397i | 0.0025-13.1586763879473i | 89.9745 | 76.1282 | 76.1282 | -90.0255 | 89.9745 | 0.0077532 | 76.1282
48.9002 | 7.7827 | -2.85359683882711-6379.14115566446i | 3.47812499960201-2044.9826199107i | 162.469529933106+0.00366437994431914i | 2.90990990984578-19190.9026291399i | 0.999999999977963-4.69441651042705E-06i | 625.001501745169+1.00649007726086i | 59.6203209372494-33836.533000822i | 0.0191999040749164-0.0000416771842415684i | 0.0001875-27.1939173232114i | 0.0025-13.1088627096506i | 89.9744 | 76.0952 | 76.0952 | -90.0256 | 89.9744 | 0.0077827 | 76.0952
49.086 | 7.8123 | -2.85359668709104-6354.99212155153i | 3.47812499959899-2037.2411039988i | 162.469529879587+0.00367830477984545i | 2.90990990984528-19118.2532668299i | 0.999999999977795-4.71225529316587E-06i | 625.001513180135+1.01031474146436i | 59.6203211344209-33708.4414795406i | 0.0191999033445045-0.0000418355558518044i | 0.0001875-27.0909716310136i | 0.0025-13.059237606745i | 89.9743 | 76.0623 | 76.0623 | -90.0257 | 89.9743 | 0.0078123 | 76.0623
49.2725 | 7.842 | -2.85359653419957-6330.93450613377i | 3.47812499959593-2029.52889448413i | 162.46952982566+0.00369228253194185i | 2.90990990984481-19045.8789270117i | 0.999999999977626-4.73016186327911E-06i | 625.00152470217+1.01415393941368i | 59.6203213330935-33580.8348655068i | 0.019199902608531-0.0000419945292548215i | 0.0001875-26.9884156515377i | 0.0025-13.0098003653567i | 89.9742 | 76.0294 | 76.0294 | -90.0258 | 89.9742 | 0.007842 | 76.0294
49.4598 | 7.8718 | -2.85359638014408-6306.96796333438i | 3.47812499959286-2021.84588042398i | 162.469529771322+0.00370631340171344i | 2.9099099098443-18973.778568556i | 0.999999999977455-4.74813647835875E-06i | 625.001536311938+1.01800772633733i | 59.6203215332797-33453.7113230562i | 0.0191999018669536-0.0000421541067372112i | 0.0001875-26.8862479094817i | 0.0025-12.9605502743143i | 89.9741 | 75.9964 | 75.9964 | -90.0259 | 89.9741 | 0.0078718 | 75.9964
49.6477 | 7.9017 | -2.85359622491555-6283.09214838649i | 3.47812499958975-2014.19195129559i | 162.469529716571+0.00372039759103571i | 2.9099099098438-18901.9511542749i | 0.999999999977284-0.0000047661793969757i | 625.001548010113+1.02187615767364i | 59.6203217349897-33327.0690234744i | 0.0191999011197294-0.0000423142905942509i | 0.0001875-26.7844669351282i | 0.0025-12.9114866251387i | 89.974 | 75.9635 | 75.9635 | -90.026 | 89.974 | 0.0079017 | 75.9635
49.8364 | 7.9317 | -2.85359606850489-6259.3067178286i | 3.47812499958664-2006.56699699464i | 162.469529661403+0.00373453530254778i | 2.90990990984331-18830.3956509071i | 0.999999999977111-4.78429087868338E-06i | 625.001559797359+1.02575928907164i | 59.6203219382356-33200.9061449692i | 0.0191999003668157-0.0000424750831299379i | 0.0001875-26.6830712643238i | 0.0025-12.862608712033i | 89.9739 | 75.9305 | 75.9305 | -90.0261 | 89.9739 | 0.0079317 | 75.9305
50.0257 | 7.9618 | -2.85359591090337-6235.61132949923i | 3.47812499958349-1998.97090783359i | 162.469529605815+0.00374872673965989i | 2.9099099098428-18759.1110291025i | 0.999999999976936-4.80247118402155E-06i | 625.00157167436+1.02965717639183i | 59.6203221430292-33075.2208726452i | 0.019199899608169-0.0000426364866570224i | 0.0001875-26.5820594384577i | 0.0025-12.8139158318719i | 89.9738 | 75.8976 | 75.8976 | -90.0262 | 89.9738 | 0.0079618 | 75.8976
50.2158 | 7.9921 | -2.85359575210183-6212.00564253232i | 3.47812499958032-1991.40357454016i | 162.469529549804+0.00376297210655486i | 2.90990990984228-18688.096263408i | 0.999999999976761-4.82072057451998E-06i | 625.001583641798+1.03356987570696i | 59.6203223493818-32950.0113984777i | 0.0191998988437457-0.0000427985034970398i | 0.0001875-26.4814300044408i | 0.0025-12.765407284192i | 89.9737 | 75.8646 | 75.8646 | -90.0263 | 89.9737 | 0.0079921 | 75.8646
50.4067 | 8.0225 | -2.85359559209124-6188.4893173521i | 3.47812499957713-1983.86488825571i | 162.469529493366+0.00377727160819305i | 2.90990990984178-18617.3503322523i | 0.999999999976584-0.0000048390393127023i | 625.001595700359+1.03749744330291i | 59.6203225573068-32825.2759212862i | 0.0191998980735019-0.0000429611359803458i | 0.0001875-26.381181514685i | 0.0025-12.7170823711815i | 89.9736 | 75.8317 | 75.8317 | -90.0264 | 89.9736 | 0.0080225 | 75.8317
50.5982 | 8.053 | -2.85359543086215-6165.06201566832i | 3.47812499957391-1976.3547405337i | 162.469529436499+0.0037916254503143i | 2.90990990984126-18546.8722179313i | 0.999999999976405-0.0000048574276620897i | 625.001607850742+1.04143993567938i | 59.620322766814-32701.012646709i | 0.0191998972973931-0.000043124386446147i | 0.0001875-26.2813125270821i | 0.0025-12.6689403976703i | 89.9735 | 75.7987 | 75.7987 | -90.0265 | 89.9735 | 0.008053 | 75.7987
50.7905 | 8.0836 | -2.85359526840534-6141.72340047138i | 3.47812499957065-1968.87302333815i | 162.469529379198+0.00380603383943929i | 2.90990990984074-18476.6609065939i | 0.999999999976226-4.87588588720477E-06i | 625.001620093645+1.04539740955081i | 59.6203229779164-32577.2197871776i | 0.0191998965153747-0.0000432882572425371i | 0.0001875-26.1818216049831i | 0.0025-12.6209806711201i | 89.9734 | 75.7658 | 75.7658 | -90.0266 | 89.9734 | 0.0080836 | 75.7658
50.9835 | 8.1143 | -2.85359510471165-6118.47313602752i | 3.47812499956738-1961.41962904204i | 162.469529321461+0.00382049698287277i | 2.90990990984019-18406.7153882267i | 0.999999999976045-4.89441425357526E-06i | 625.001632429769+1.04936992184718i | 59.6203231906269-32453.8955618896i | 0.0191998957274018-0.000043452750726531i | 0.0001875-26.0827073171778i | 0.0025-12.5732025016139i | 89.9733 | 75.7329 | 75.7329 | -90.0267 | 89.9733 | 0.0081143 | 75.7329
51.1772 | 8.1451 | -2.85359493977141-6095.31088787383i | 3.47812499956409-1953.99445042579i | 162.469529263284+0.00383501508871072i | 2.90990990983967-18337.0346566399i | 0.999999999975862-4.91301302773795E-06i | 625.001644859826+1.05335752971475i | 59.6203234049562-32331.0381967848i | 0.019199894933429-0.0000436178692640956i | 0.0001875-25.983968237874i | 0.0025-12.5256052018469i | 89.9732 | 75.6999 | 75.6999 | -90.0268 | 89.9732 | 0.0081451 | 75.6999
51.3717 | 8.1761 | -2.85359477357542-6072.23632281364i | 3.47812499956077-1946.59738067571i | 162.469529204665+0.00384958836583585i | 2.90990990983914-18267.6177094528i | 0.999999999975679-4.93168247724244E-06i | 625.001657384531+1.057360290517i | 59.6203236209182-32208.6459245187i | 0.0191998941334106-0.0000437836152301871i | 0.0001875-25.8856029466766i | 0.0025-12.4781880871159i | 89.9731 | 75.667 | 75.667 | -90.0269 | 89.9731 | 0.0081761 | 75.667
51.5669 | 8.2071 | -2.85359460611384-6049.2491089115i | 3.47812499955743-1939.22831338247i | 162.469529145599+0.00386421702393076i | 2.90990990983859-18198.4635480794i | 0.999999999975493-4.95042287065505E-06i | 625.001670004609+1.06137826183536i | 59.6203238385252-32086.7169844378i | 0.0191998933273005-0.0000439499910087826i | 0.0001875-25.787610028568i | 0.0025-12.4309504753097i | 89.973 | 75.634 | 75.634 | -90.027 | 89.973 | 0.0082071 | 75.634
51.7629 | 8.2383 | -2.85359443737715-6026.34891548872i | 3.47812499955406-1931.88714253957i | 162.469529086083+0.00387890127346945i | 2.90990990983805-18129.5711777138i | 0.999999999975307-4.96923447756261E-06i | 625.001682720777+1.06541150147004i | 59.6203240577876-31965.2496225528i | 0.0191998925150525-0.0000441169989929161i | 0.0001875-25.6899880738872i | 0.0025-12.3838916868995i | 89.9729 | 75.6011 | 75.6011 | -90.0271 | 89.9729 | 0.0082383 | 75.6011
51.9596 | 8.2696 | -2.8535942673556-6003.5354131183i | 3.47812499955067-1924.57376254179i | 162.469529026115+0.00389364132572971i | 2.9099099098375-18060.9396073161i | 0.999999999975119-4.98811756857641E-06i | 625.001695533775+1.06946006744098i | 59.6203242787204-31844.2420915152i | 0.0191998916966197-0.0000442846415847121i | 0.0001875-25.5927356783097i | 0.0025-12.3370110449288i | 89.9728 | 75.5681 | 75.5681 | -90.0272 | 89.9728 | 0.0082696 | 75.5681
52.157 | 8.301 | -2.8535940960396-5980.80827362032i | 3.47812499954724-1917.28806818371i | 162.46952896569+0.00390843739279015i | 2.90990990983696-17992.5678495981i | 0.999999999974929-5.00707241533606E-06i | 625.001708444335+1.07352401798853i | 59.6203245013353-31723.6926505908i | 0.0191998908719551-0.0000444529211954206i | 0.0001875-25.4958514428269i | 0.0025-12.2903078750037i | 89.9727 | 75.5352 | 75.5352 | -90.0273 | 89.9727 | 0.008301 | 75.5352
52.3552 | 8.3326 | -2.85359392341895-5958.16717005723i | 3.4781249995438-1910.02995465817i | 162.469528904804+0.00392328968753865i | 2.90990990983639-17924.4549210092i | 0.999999999974738-5.02609929051337E-06i | 625.001721453203+1.07760341157438i | 59.6203247256453-31603.5995656358i | 0.0191998900410112-0.0000446218402454504i | 0.0001875-25.3993339737268i | 0.0025-12.2437815052837i | 89.9726 | 75.5023 | 75.5023 | -90.0274 | 89.9726 | 0.0083326 | 75.5023
52.5542 | 8.3643 | -2.8535937494842-5935.61177672923i | 3.47812499954031-1902.79931755478i | 162.469528843455+0.00393819842366925i | 2.90990990983584-17856.599841722i | 0.999999999974546-5.04519846781635E-06i | 625.001734561127+1.08169830688239i | 59.620324951664-31483.9611090706i | 0.0191998892037402-0.0000447914011644061i | 0.0001875-25.3031818825729i | 0.0025-12.1974312664711i | 89.9725 | 75.4693 | 75.4693 | -90.0275 | 89.9725 | 0.0083643 | 75.4693
52.7539 | 8.396 | -2.85359357422474-5913.14176916938i | 3.47812499953682-1895.59605285838i | 162.469528781639+0.00395316381569024i | 2.90990990983529-17789.0016356185i | 0.999999999974352-5.06437022199307E-06i | 625.001747768858+1.08580876281937i | 59.6203251794027-31364.7755598559i | 0.019199888360094-0.0000449616063911204i | 0.0001875-25.2073937861855i | 0.0025-12.1512564918022i | 89.9723 | 75.4364 | 75.4364 | -90.0277 | 89.9723 | 0.008396 | 75.4364
52.9543 | 8.4279 | -2.85359339763094-5890.75682413907i | 3.47812499953329-1888.42005694761i | 162.469528719352+0.00396818607892448i | 2.90990990983472-17721.6593302757i | 0.999999999974157-5.08361482883565E-06i | 625.001761077162+1.08993483851605i | 59.6203254088759-31246.0412034677i | 0.0191998875100239-0.0000451324583736914i | 0.0001875-25.1119683066203i | 0.0025-12.1052565170375i | 89.9722 | 75.4034 | 75.4034 | -90.0278 | 89.9722 | 0.0084279 | 75.4034
53.1555 | 8.46 | -2.85359321969248-5868.45661962331i | 3.47812499952974-1881.27122659333i | 162.469528656591+0.00398326542951305i | 2.90990990983415-17654.5719569519i | 0.99999999997396-5.10293256518423E-06i | 625.001774486801+1.09407659332783i | 59.6203256400968-31127.7563318721i | 0.0191998866534811-0.0000453039595695172i | 0.0001875-25.0169040711499i | 0.0025-12.0594306804518i | 89.9721 | 75.3705 | 75.3705 | -90.0279 | 89.9721 | 0.00846 | 75.3705
53.3575 | 8.4921 | -2.8535930403991-5846.24083482624i | 3.47812499952615-1874.14945895725i | 162.469528593351+0.00399840208442146i | 2.90990990983356-17587.7385505728i | 0.999999999973762-5.12232370893091E-06i | 625.001787998546+1.09823408683563i | 59.6203258730775-31009.9192435018i | 0.0191998857904163-0.0000454761124453295i | 0.0001875-24.9221997122434i | 0.0025-12.013778322825i | 89.972 | 75.3375 | 75.3375 | -90.028 | 89.972 | 0.0084921 | 75.3375
53.5603 | 8.5244 | -2.85359285974045-5824.1091501663i | 3.47812499952256-1867.05465159032i | 162.469528529631+0.00401359626143567i | 2.90990990983297-17521.1581497173i | 0.999999999973562-5.14178853902382E-06i | 625.001801613178+1.10240737884684i | 59.6203261078323-30892.5282432305i | 0.0191998849207798-0.0000456489194772318i | 0.0001875-24.8278538675468i | 0.0025-11.9682987874328i | 89.9719 | 75.3046 | 75.3046 | -90.0281 | 89.9719 | 0.0085244 | 75.3046
53.7638 | 8.5568 | -2.85359267770646-5802.06124727181i | 3.47812499951891-1859.98670243138i | 162.469528465425+0.00402884817917328i | 2.90990990983238-17454.8297966042i | 0.999999999973361-5.16132733547108E-06i | 625.001815331477+1.1065965293961i | 59.6203263443758-30775.5816423496i | 0.0191998840445216-0.0000458223831507332i | 0.0001875-24.7338651798633i | 0.0025-11.9229914200366i | 89.9718 | 75.2716 | 75.2716 | -90.0282 | 89.9718 | 0.0085568 | 75.2716
53.9681 | 8.5893 | -2.85359249428618-5780.09680897623i | 3.47812499951525-1852.94550980559i | 162.46952840073+0.00404415805708153i | 2.9099099098318-17388.7525370776i | 0.999999999973158-5.18094037934481E-06i | 625.001829154232+1.11080159874615i | 59.6203265827192-30659.0777585424i | 0.0191998831615913-0.0000459965059607837i | 0.0001875-24.6402322971342i | 0.0025-11.8778555688749i | 89.9717 | 75.2387 | 75.2387 | -90.0283 | 89.9717 | 0.0085893 | 75.2387
54.1732 | 8.6219 | -2.85359230946939-5758.21551931379i | 3.47812499951156-1845.93097242304i | 162.469528335543+0.00405952611544195i | 2.90990990983121-17322.9254205942i | 0.999999999972953-5.20062795278526E-06i | 625.001843082243+1.11502264738879i | 59.6203268228785-30543.0149158622i | 0.019199882271938-0.0000461712904118118i | 0.0001875-24.5469538724189i | 0.0025-11.8328905846532i | 89.9716 | 75.2058 | 75.2058 | -90.0284 | 89.9716 | 0.0086219 | 75.2058
54.3791 | 8.6547 | -2.85359212324512-5736.41706351482i | 3.47812499950785-1838.94298937725i | 162.46952826986+0.00407495257537284i | 2.90990990983061-17257.3475002086i | 0.999999999972748-5.22039033900477E-06i | 625.001857116304+1.11925973604561i | 59.6203270648641-30427.3914447051i | 0.0191998813755107-0.0000463467390177585i | 0.0001875-24.4540285638762i | 0.0025-11.7880958205352i | 89.9715 | 75.1728 | 75.1728 | -90.0285 | 89.9715 | 0.0086547 | 75.1728
54.5857 | 8.6876 | -2.85359193560301-5714.7011280011i | 3.4781249995041-1831.98146014374i | 162.469528203676+0.00409043765883505i | 2.90990990983001-17192.0178325606i | 0.99999999997254-0.0000052402278222919i | 625.00187125723+1.12351292566908i | 59.6203273086945-30312.2056817896i | 0.0191998804722576-0.0000465228543021158i | 0.0001875-24.3614550347442i | 0.0025-11.7434706321331i | 89.9714 | 75.1399 | 75.1399 | -90.0286 | 89.9714 | 0.0086876 | 75.1399
54.7931 | 8.7206 | -2.85359174653223-5693.06740038169i | 3.47812499950032-1825.04628457858i | 162.469528136988+0.0041059815886323i | 2.9099099098294-17126.9354778608i | 0.999999999972331-5.26014068801551E-06i | 625.001885505832+1.12778227744317i | 59.620327554381-30197.4559701292i | 0.0191998795621268-0.0000466996387979607i | 0.0001875-24.2692319533216i | 0.0025-11.6990143774986i | 89.9713 | 75.1069 | 75.1069 | -90.0287 | 89.9713 | 0.0087206 | 75.1069
55.0013 | 8.7537 | -2.85359155602172-5671.5155694482i | 3.47812499949651-1818.13736291693i | 162.469528069793+0.00412158458841392i | 2.90990990982878-17062.0994998778i | 0.99999999997212-5.28012922262885E-06i | 625.001899862926+1.13206785278439i | 59.6203278019377-30083.1406590109i | 0.0191998786450661-0.0000468770950479924i | 0.0001875-24.1773579929483i | 0.0025-11.6547264171136i | 89.9712 | 75.074 | 75.074 | -90.0288 | 89.9712 | 0.0087537 | 75.074
55.2104 | 8.787 | -2.85359136406071-5650.04532517021i | 3.47812499949268-1811.25459577164i | 162.469528002086+0.00413724688268111i | 2.90990990982817-16997.5089659243i | 0.999999999971908-5.30019371367372E-06i | 625.001914329344+1.13636971334267i | 59.6203280513804-29969.2581039707i | 0.0191998777210225-0.0000470552256045692i | 0.0001875-24.0858318319868i | 0.0025-11.6106061138808i | 89.9711 | 75.041 | 75.041 | -90.0289 | 89.9711 | 0.008787 | 75.041
55.4202 | 8.8204 | -2.8535911706379-5628.65635869109i | 3.47812499948882-1804.3978841318i | 162.469527933863+0.0041529686967892i | 2.90990990982754-16933.1629468437i | 0.999999999971694-5.32033444978454E-06i | 625.001928905916+1.14068792100216i | 59.6203283027217-29855.8066667697i | 0.0191998767899429-0.0000472340330297438i | 0.0001875-23.9946521538024i | 0.0025-11.566652833115i | 89.971 | 75.0081 | 75.0081 | -90.029 | 89.971 | 0.0088204 | 75.0081
55.6307 | 8.8539 | -2.85359097574238-5607.34836232337i | 3.47812499948492-1797.56712936129i | 162.469527865122+0.00416875025694939i | 2.90990990982692-16869.060516997i | 0.999999999971479-5.34055172069257E-06i | 625.001943593483+1.14502253788223i | 59.6203285559778-29742.7847153712i | 0.0191998758517737-0.000047413519895303i | 0.0001875-23.9038176467447i | 0.0025-11.5228659425334i | 89.9708 | 74.9752 | 74.9752 | -90.0292 | 89.9708 | 0.0088539 | 74.9752
55.8421 | 8.8876 | -2.85359077936283-5586.12102954438i | 3.47812499948101-1790.76223319743i | 162.469527795856+0.00418459179023122i | 2.9099099098263-16805.2007542492i | 0.999999999971261-5.36084581723004E-06i | 625.001958392884+1.14937362633824i | 59.6203288111614-29630.1906239159i | 0.0191998749064611-0.0000475936887828016i | 0.0001875-23.813327004129i | 0.0025-11.4792448122468i | 89.9707 | 74.9422 | 74.9422 | -90.0293 | 89.9707 | 0.0088876 | 74.9422
56.0543 | 8.9213 | -2.85359058148801-5564.97405499181i | 3.47812499947705-1783.9830977495i | 162.469527726063+0.0042004935245704i | 2.90990990982564-16741.5827399562i | 0.999999999971042-5.38121703133433E-06i | 625.001973304977+1.15374124896256i | 59.6203290682881-29518.0227727006i | 0.0191998739539505-0.0000477745422836003i | 0.0001875-23.723178924217i | 0.0025-11.4357888147508i | 89.9706 | 74.9093 | 74.9093 | -90.0294 | 89.9706 | 0.0089213 | 74.9093
56.2674 | 8.9552 | -2.85359038210642-5543.90713445929i | 3.47812499947308-1777.22962549735i | 162.469527655739+0.00421645568876761i | 2.909909909825-16678.2055589514i | 0.999999999970822-5.40166565605222E-06i | 625.001988330619+1.15812546858541i | 59.620329327373-29406.2795481528i | 0.0191998729941871-0.0000479560829989042i | 0.0001875-23.6333721101983i | 0.0025-11.3924973249161i | 89.9705 | 74.8763 | 74.8763 | -90.0295 | 89.9705 | 0.0089552 | 74.8763
56.4812 | 8.9893 | -2.85359018120676-5522.91996489218i | 3.47812499946906-1770.50171929003i | 162.469527584879+0.00423247851249225i | 2.90990990982436-16615.0682995328i | 0.9999999999706-5.42219198554401E-06i | 625.002003470669+1.16252634827573i | 59.6203295884297-29294.9593428083i | 0.0191998720271159-0.0000481383135397989i | 0.0001875-23.5439052701716i | 0.0025-11.3493697199802i | 89.9704 | 74.8434 | 74.8434 | -90.0296 | 89.9704 | 0.0089893 | 74.8434
56.6958 | 9.0234 | -2.85358997877743-5502.01224438295i | 3.47812499946501-1763.79928234434i | 162.46952751348+0.00424856222629152i | 2.9099099098237-16552.1700534499i | 0.999999999970376-5.44279631508786E-06i | 625.002018726005+1.16694395134219i | 59.6203298514755-29184.0605552894i | 0.019199871052681-0.0000483212365272885i | 0.0001875-23.4547771171265i | 0.0025-11.3064053795379i | 89.9703 | 74.8104 | 74.8104 | -90.0297 | 89.9703 | 0.0090234 | 74.8104
56.9112 | 9.0577 | -2.85358977480663-5481.18367216697i | 3.47812499946094-1757.12221824347i | 162.469527441537+0.00426470706158398i | 2.90990990982305-16489.5099158901i | 0.99999999997015-5.46347894108396E-06i | 625.002034097503+1.17137834133398i | 59.6203301165241-29073.5815902794i | 0.0191998700708264-0.0000485048545923326i | 0.0001875-23.3659863689246i | 0.0025-11.2636036855329i | 89.9702 | 74.7775 | 74.7775 | -90.0298 | 89.9702 | 0.0090577 | 74.7775
57.1275 | 9.0921 | -2.85358956928274-5460.43394861828i | 3.47812499945683-1750.47043093562i | 162.469527369045+0.00428091325066972i | 2.90990990982239-16427.0869854664i | 0.999999999969923-5.48424016105883E-06i | 625.002049586046+1.17582958204179i | 59.6203303835903-28963.5208585012i | 0.0191998690814957-0.0000486891703758851i | 0.0001875-23.2775317482812i | 0.0025-11.2209640222483i | 89.9701 | 74.7445 | 74.7445 | -90.0299 | 89.9701 | 0.0090921 | 74.7445
57.3446 | 9.1267 | -2.85358936219396-5439.76277524522i | 3.4781249994527-1743.8438247326i | 162.469527296003+0.00429718102673217i | 2.90990990982171-16364.9003642039i | 0.999999999969694-5.50508027366959E-06i | 625.002065192525+1.18029773749874i | 59.6203306526898-28853.8767766942i | 0.0191998680846319-0.0000488741865289313i | 0.0001875-23.1894119827467i | 0.0025-11.1784857762984i | 89.9699 | 74.7116 | 74.7116 | -90.0301 | 89.9699 | 0.0091267 | 74.7116
57.5625 | 9.1614 | -2.85358915352833-5419.16985468592i | 3.47812499944854-1737.24230430845i | 162.469527222404+0.00431351062384305i | 2.90990990982104-16302.9491575273i | 0.999999999969463-5.52599957870826E-06i | 625.002080917842+1.18478287198129i | 59.6203309238393-28744.6477675919i | 0.0191998670801776-0.0000490599057125266i | 0.0001875-23.1016258046889i | 0.0025-11.1361683366193i | 89.9698 | 74.6787 | 74.6787 | -90.0302 | 89.9698 | 0.0091614 | 74.6787
57.7812 | 9.1962 | -2.85358894327378-5398.65489070432i | 3.47812499944434-1730.66577469807i | 162.469527148245+0.00432990227696072i | 2.90990990982039-16241.2324742476i | 0.999999999969231-5.54699837710606E-06i | 625.002096762896+1.18928505001011i | 59.620331197053-28635.8322598978i | 0.0191998660680751-0.0000492463305978342i | 0.0001875-23.0141719512741i | 0.0025-11.0940110944603i | 89.9697 | 74.6457 | 74.6457 | -90.0303 | 89.9697 | 0.0091962 | 74.6457
58.0008 | 9.2311 | -2.85358873141834-5378.21758818582i | 3.47812499944011-1724.1141412959i | 162.469527073521+0.00434635622193956i | 2.9099099098197-16179.7494265496i | 0.999999999968997-5.56807697093777E-06i | 625.002112728604+1.19380433635108i | 59.6203314723465-28527.4286882646i | 0.0191998650482661-0.0000494334638661636i | 0.0001875-22.9270491644491i | 0.0025-11.0520134433755i | 89.9696 | 74.6128 | 74.6128 | -90.0304 | 89.9696 | 0.0092311 | 74.6128
58.2212 | 9.2662 | -2.85358851794973-5357.85765313288i | 3.47812499943584-1717.58730985447i | 162.469526998227+0.00436287269552883i | 2.909909909819-16118.499129979i | 0.999999999968761-5.58923566342602E-06i | 625.002128815879+1.19834079601621i | 59.6203317497364-28419.4354932703i | 0.019199864020692-0.0000496213082090097i | 0.0001875-22.8402561909237i | 0.0025-11.0101747792145i | 89.9695 | 74.5798 | 74.5798 | -90.0305 | 89.9695 | 0.0092662 | 74.5798
58.4424 | 9.3014 | -2.85358830285583-5337.57479266111i | 3.47812499943155-1711.08518648313i | 162.469526922362+0.00437945193537845i | 2.90990990981832-16057.4807034299i | 0.999999999968523-0.0000056104747589457i | 625.002145025655+1.20289449426455i | 59.6203320292397-28311.8511213971i | 0.0191998629852935-0.0000498098663280905i | 0.0001875-22.7537917821515i | 0.0025-10.968494500114i | 89.9694 | 74.5469 | 74.5469 | -90.0306 | 89.9694 | 0.0093014 | 74.5469
58.6645 | 9.3367 | -2.85358808612402-5317.36871499469i | 3.47812499942722-1704.60767764665i | 162.469526845918+0.004396094180043i | 2.90990990981762-15996.6932691315i | 0.999999999968283-5.63179456302834E-06i | 625.002161358854+1.2074654966031i | 59.6203323108697-28204.6740250068i | 0.0191998619420113-0.0000499991409353863i | 0.0001875-22.6676546943131i | 0.0025-10.9269720064894i | 89.9693 | 74.5139 | 74.5139 | -90.0307 | 89.9693 | 0.0093367 | 74.5139
58.8875 | 9.3722 | -2.85358786774199-5297.23912946238i | 3.47812499942286-1698.15469016389i | 162.469526768892+0.00441279966898209i | 2.90990990981691-15936.1359526362i | 0.999999999968041-5.65319538236648E-06i | 625.002177816426+1.21205386878786i | 59.6203325946448-28097.9026623215i | 0.0191998608907851-0.0000501891347531788i | 0.0001875-22.5818436882975i | 0.0025-10.8856067010255i | 89.9691 | 74.481 | 74.481 | -90.0309 | 89.9691 | 0.0093722 | 74.481
59.1112 | 9.4078 | -2.85358764769727-5277.18574649342i | 3.47812499941846-1691.72613120647i | 162.46952669128+0.00442956864256805i | 2.90990990981621-15875.8078828068i | 0.999999999967798-5.67467752481809E-06i | 625.002194399314+1.21665967682466i | 59.620332880581-27991.5354973993i | 0.0191998598315545-0.0000503798505140903i | 0.0001875-22.4963575296847i | 0.0025-10.8443979886685i | 89.969 | 74.448 | 74.448 | -90.031 | 89.969 | 0.0094078 | 74.448
59.3358 | 9.4436 | -2.85358742597674-5257.20827761307i | 3.47812499941404-1685.32190829739i | 162.469526613076+0.00444640134208553i | 2.90990990981548-15815.7081918037i | 0.999999999967553-0.000005696241299411i | 625.002211108468+1.22128298697015i | 59.6203331686936-27885.5710001126i | 0.0191998587642587-0.0000505712909611222i | 0.0001875-22.4111949887276i | 0.0025-10.8033452766174i | 89.9689 | 74.4151 | 74.4151 | -90.0311 | 89.9689 | 0.0094436 | 74.4151
59.5613 | 9.4795 | -2.8535872025681-5237.30643543879i | 3.47812499940957-1678.94192930977i | 162.469526534277+0.00446329800973717i | 2.90990990981478-15755.8360150726i | 0.999999999967306-5.71788701634736E-06i | 625.002227944856+1.2259238657328i | 59.620333459-27780.0076461266i | 0.0191998576888361-0.0000507634588476956i | 0.0001875-22.3263548403343i | 0.0025-10.762447974315i | 89.9688 | 74.3822 | 74.3822 | -90.0312 | 89.9688 | 0.0094795 | 74.3822
59.7877 | 9.5155 | -2.85358697745845-5217.47993367587i | 3.47812499940508-1672.58610246546i | 162.469526454878+0.00448025888864443i | 2.90990990981405-15696.1904913323i | 0.999999999967057-5.73961498700805E-06i | 625.002244909443+1.23058237987381i | 59.6203337515179-27674.8439168771i | 0.0191998566052249-0.0000509563569376904i | 0.0001875-22.2418358640509i | 0.0025-10.7217054934399i | 89.9687 | 74.3492 | 74.3492 | -90.0313 | 89.9687 | 0.0095155 | 74.3492
60.0148 | 9.5517 | -2.85358675063457-5197.72848711341i | 3.47812499940055-1666.25433633376i | 162.469526374874+0.00449728422285829i | 2.90990990981332-15636.7707625617i | 0.999999999966806-5.76142552395722E-06i | 625.002262003208+1.23525859640804i | 59.6203340462624-27570.0782995485i | 0.0191998555133627-0.0000511499880054833i | 0.0001875-22.1576368440435i | 0.0025-10.6811172478979i | 89.9685 | 74.3163 | 74.3163 | -90.0315 | 89.9685 | 0.0095517 | 74.3163
60.2429 | 9.588 | -2.8535865220839-5178.05181162032i | 3.47812499939597-1659.9465398301i | 162.469526294262+0.00451437425735037i | 2.90990990981257-15577.5759739882i | 0.999999999966553-5.78331894094681E-06i | 625.002279227134+1.23995258260506i | 59.620334343252-27465.7092870522i | 0.0191998544131867-0.0000513443548359909i | 0.0001875-22.073756569081i | 0.0025-10.6406826538134i | 89.9684 | 74.2833 | 74.2833 | -90.0316 | 89.9684 | 0.009588 | 74.2833
60.4718 | 9.6244 | -2.85358629179273-5158.44962414093i | 3.47812499939138-1653.66262221469i | 162.469526213036+0.0045315292380299i | 2.90990990981185-15518.6052740749i | 0.999999999966299-5.80529555292092E-06i | 625.002296582208+1.24466440599002i | 59.6203346425026-27361.7353780049i | 0.0191998533046337-0.0000515394602247066i | 0.0001875-21.9901938325175i | 0.0025-10.6004011295212i | 89.9683 | 74.2504 | 74.2504 | -90.0317 | 89.9683 | 0.0096244 | 74.2504
60.7016 | 9.661 | -2.85358605974806-5138.9216426912i | 3.47812499938674-1647.40249309128i | 162.469526131191+0.00454874941173897i | 2.90990990981109-15459.8578145084i | 0.999999999966042-5.82735567602053E-06i | 625.002314069432+1.2493941343447i | 59.6203349440314-27258.155076707i | 0.0191998521876398-0.0000517353069777424i | 0.0001875-21.9069474322748i | 0.0025-10.5602720955581i | 89.9682 | 74.2174 | 74.2174 | -90.0318 | 89.9682 | 0.009661 | 74.2174
60.9323 | 9.6977 | -2.85358582593654-5119.46758635455i | 3.47812499938208-1641.1660624058i | 162.469526048723+0.00456603502625761i | 2.90990990981034-15401.3327501868i | 0.999999999965783-0.0000058494996275879i | 625.002331689815+1.25414183570847i | 59.6203352478566-27154.9668931212i | 0.0191998510621407-0.0000519318979118695i | 0.0001875-21.8240161708257i | 0.0025-10.5202949746544i | 89.9681 | 74.1845 | 74.1845 | -90.0319 | 89.9681 | 0.0096977 | 74.1845
61.1638 | 9.7345 | -2.85358559034468-5100.08717527787i | 3.47812499937737-1634.95324044511i | 162.469525965627+0.00458338633030761i | 2.90990990980958-15343.0292392074i | 0.999999999965523-0.0000058717277261712i | 625.002349444367+1.25890757837922i | 59.6203355539948-27052.1693428507i | 0.0191998499280717-0.0000521292358545568i | 0.0001875-21.741398855176i | 0.0025-10.4804691917259i | 89.9679 | 74.1516 | 74.1516 | -90.0321 | 89.9679 | 0.0097345 | 74.1516
61.3963 | 9.7715 | -2.85358535295898-5080.78013066743i | 3.47812499937262-1628.76393783568i | 162.469525881897+0.00460080357355893i | 2.90990990980883-15284.9464428546i | 0.99999999996526-0.0000058940402915291i | 625.002367334108+1.2636914309144i | 59.6203358624639-26949.7609471182i | 0.0191998487853676-0.0000523273236440143i | 0.0001875-21.659094296848i | 0.0025-10.4407941738652i | 89.9678 | 74.1186 | 74.1186 | -90.0322 | 89.9678 | 0.0097715 | 74.1186
61.6296 | 9.8086 | -2.85358511376572-5061.54617478496i | 3.47812499936786-1622.59806554231i | 162.469525797531+0.00461828700662802i | 2.90990990980806-15227.083525588i | 0.999999999964996-5.91643764463535E-06i | 625.002385360071+1.26849346213199i | 59.6203361732825-26847.7402327448i | 0.0191998476339626-0.0000525261641292315i | 0.0001875-21.5771013118629i | 0.0025-10.4012693503339i | 89.9677 | 74.0857 | 74.0857 | -90.0323 | 89.9677 | 0.0098086 | 74.0857
61.8638 | 9.8459 | -2.85358487275123-5042.38503094352i | 3.47812499936304-1616.45553486686i | 162.469525712523+0.00463583688108423i | 2.90990990980728-15169.43965503i | 0.999999999964729-5.93892010768338E-06i | 625.002403523293+1.27331374111146i | 59.6203364864676-26746.1057321281i | 0.0191998464737904-0.0000527257601700187i | 0.0001875-21.4954187207241i | 0.0025-10.3618941525542i | 89.9676 | 74.0527 | 74.0527 | -90.0324 | 89.9676 | 0.0098459 | 74.0527
62.0988 | 9.8833 | -2.85358462990161-5023.29642350358i | 3.47812499935819-1610.33625744696i | 162.469525626867+0.00465345344945559i | 2.9099099098065-15112.0140019542i | 0.999999999964461-5.96148800409097E-06i | 625.002421824819+1.27815233719481i | 59.6203368020377-26644.8559832217i | 0.0191998453047843-0.0000529261146370499i | 0.0001875-21.4140453484002i | 0.0025-10.3226680141006i | 89.9675 | 74.0198 | 74.0198 | -90.0325 | 89.9675 | 0.0098833 | 74.0198
62.3348 | 9.9209 | -2.85358438520284-5004.28007786917i | 3.47812499935331-1604.24014525476i | 162.469525540559+0.00467113696523043i | 2.90990990980571-15054.8057402732i | 0.99999999996419-0.0000059841416585049i | 625.002440265701+1.28300931998752i | 59.6203371200099-26543.9895295139i | 0.019199844126877-0.0000531272304119012i | 0.0001875-21.3329800243079i | 0.0025-10.283590370692i | 89.9673 | 73.9868 | 73.9868 | -90.0327 | 89.9673 | 0.0099209 | 73.9868
62.5717 | 9.9586 | -2.8535841386408-4985.33572048373i | 3.47812499934837-1598.16711059562i | 162.469525453594+0.00468888768285741i | 2.9099099098049-14997.8140470271i | 0.999999999963917-6.00688139680558E-06i | 625.002458847+1.2878847593596i | 59.6203374404035-26443.504920007i | 0.0191998429400008-0.0000533291103870944i | 0.0001875-21.2522215822951i | 0.0025-10.2446606601833i | 89.9672 | 73.9539 | 73.9539 | -90.0328 | 89.9672 | 0.0099586 | 73.9539
62.8095 | 9.9964 | -2.85358389020146-4966.46307882634i | 3.47812499934341-1592.11706610692i | 162.469525365966+0.00470670585775741i | 2.90990990980411-14941.0381023712i | 0.999999999963643-6.02970754611179E-06i | 625.002477569788+1.29277872544658i | 59.6203377632374-26343.4007091962i | 0.0191998417440873-0.000053531757466138i | 0.0001875-21.1717688606248i | 0.0025-10.2058783225576i | 89.9671 | 73.9209 | 73.9209 | -90.0329 | 89.9671 | 0.0099964 | 73.9209
63.0481 | 10.0344 | -2.85358363987021-4947.6618814077i | 3.47812499933842-1586.08992475672i | 162.469525277671+0.00472459174631936i | 2.9099099098033-14884.4770895645i | 0.999999999963366-6.05262043478534E-06i | 625.002496435138+1.29769128865046i | 59.6203380885287-26243.6754570488i | 0.0191998405390678-0.0000537351745635677i | 0.0001875-21.0916207019573i | 0.0025-10.1672427999179i | 89.967 | 73.888 | 73.888 | -90.033 | 89.967 | 0.010034 | 73.888
63.2877 | 10.0726 | -2.85358338763315-4928.9318577663i | 3.47812499933337-1580.08559984258i | 162.469525188704+0.00474254560590425i | 2.90990990980249-14828.1301949577i | 0.999999999963087-6.07562039243583E-06i | 625.002515444138+1.30262251964084i | 59.6203384162971-26144.3277289832i | 0.0191998393248729-0.0000539393646049904i | 0.0001875-21.0117759533347i | 0.0025-10.1287535364793i | 89.9668 | 73.8551 | 73.8551 | -90.0332 | 89.9668 | 0.010073 | 73.8551
63.5282 | 10.1108 | -2.85358313347538-4910.27273846448i | 3.47812499932831-1574.10400499027i | 162.46952509906+0.00476056769486i | 2.90990990980167-14771.996607982i | 0.999999999962806-6.09870774992537E-06i | 625.00253459788+1.30757248935583i | 59.6203387465616-26045.3560958494i | 0.0191998381014328-0.0000541443305271242i | 0.0001875-20.9322334661632i | 0.0025-10.0904099785607i | 89.9667 | 73.8221 | 73.8221 | -90.0333 | 89.9667 | 0.010111 | 73.8221
63.7696 | 10.1492 | -2.85358287738216-4891.68425508447i | 3.4781249993232-1568.14505415253i | 162.469525008733+0.00477865827251153i | 2.90990990980085-14716.0755211368i | 0.999999999962523-6.12188283937335E-06i | 625.00255389747+1.31254126900309i | 59.6203390793397-25946.7591339073i | 0.019199836868677-0.0000543500752778406i | 0.0001875-20.8529920961977i | 0.0025-10.0522115745774i | 89.9666 | 73.7892 | 73.7892 | -90.0334 | 89.9666 | 0.010149 | 73.7892
64.0119 | 10.1878 | -2.85358261933933-4873.16614022473i | 3.47812499931803-1562.20866160786i | 162.469524917718+0.00479681759916689i | 2.90990990980003-14660.3661299785i | 0.999999999962237-6.14514599416122E-06i | 625.002573344017+1.31752893006097i | 59.6203394146534-25848.5354248062i | 0.0191998356265346-0.0000545566018162101i | 0.0001875-20.7740507035243i | 0.0025-10.0141577750322i | 89.9664 | 73.7562 | 73.7562 | -90.0336 | 89.9664 | 0.010188 | 73.7562
64.2552 | 10.2265 | -2.85358235933146-4854.71812749601i | 3.47812499931283-1556.29474195926i | 162.469524826011+0.00481504593613072i | 2.90990990979918-14604.8676331089i | 0.99999999996195-6.16849754893726E-06i | 625.002592938638+1.32253554427931i | 59.6203397525192-25750.6835555653i | 0.0191998343749342-0.0000547639131125391i | 0.0001875-20.6954081525446i | 0.0025-9.97624803250874i | 89.9663 | 73.7233 | 73.7233 | -90.0337 | 89.9663 | 0.010227 | 73.7233
64.4994 | 10.2654 | -2.85358209734381-4836.33995151738i | 3.47812499930761-1550.40321013301i | 162.469524733604+0.0048333435456951i | 2.90990990979834-14549.5792321633i | 0.99999999996166-6.19193783962142E-06i | 625.002612682459+1.32756118368071i | 59.6203400929576-25653.2021185522i | 0.0191998331138038-0.000054972012148418i | 0.0001875-20.6170633119592i | 0.0025-9.93848180166236i | 89.9662 | 73.6903 | 73.6903 | -90.0338 | 89.9662 | 0.010265 | 73.6903
64.7445 | 10.3044 | -2.85358183336129-4818.03134791266i | 3.47812499930233-1544.53398137744i | 162.469524640495+0.00485171069115496i | 2.9099099097975-14494.5001317997i | 0.999999999961368-6.21546720341017E-06i | 625.002632576622+1.33260592056142i | 59.6203404359886-25556.0897114644i | 0.0191998318430707-0.0000551809019167602i | 0.0001875-20.5390150547511i | 0.0025-9.90085853921338i | 89.9661 | 73.6574 | 73.6574 | -90.0339 | 89.9661 | 0.010304 | 73.6574
64.9905 | 10.3436 | -2.8535815673689-4799.7920533064i | 3.47812499929702-1538.68697126174i | 162.469524546676+0.00487014763680265i | 2.90990990979663-14439.6295396866i | 0.999999999961074-0.0000062390859787813i | 625.00265262227+1.33766982749244i | 59.6203407816317-25459.3449373068i | 0.0191998305626618-0.0000553905854218477i | 0.0001875-20.4612622581701i | 0.0025-9.86337770393835i | 89.9659 | 73.6244 | 73.6244 | -90.0341 | 89.9659 | 0.010344 | 73.6244
65.2374 | 10.3829 | -2.85358129935107-4781.6218053203i | 3.47812499929168-1532.86209567469i | 162.469524452144+0.00488865464793559i | 2.90990990979578-14384.9666664922i | 0.999999999960777-6.26279450549881E-06i | 625.002672820552+1.34275297732052i | 59.6203411299067-25362.9664043734i | 0.0191998292725036-0.000055601065679372i | 0.0001875-20.383803803716i | 0.0025-9.82603875666311i | 89.9658 | 73.5915 | 73.5915 | -90.0342 | 89.9658 | 0.010383 | 73.5915
65.4853 | 10.4223 | -2.85358102929247-4763.52034256912i | 3.47812499928627-1527.0592708235i | 162.469524356891+0.00490723199086129i | 2.9099099097949-14330.5107258726i | 0.999999999960479-6.28659312461783E-06i | 625.002693172635+1.34785544316925i | 59.6203414808332-25266.9527262267i | 0.0191998279725217-0.0000558123457164784i | 0.0001875-20.3066385771229i | 0.0025-9.78884116025411i | 89.9657 | 73.5586 | 73.5586 | -90.0343 | 89.9657 | 0.010422 | 73.5586
65.7342 | 10.4619 | -2.85358075717763-4745.48740465733i | 3.47812499928085-1521.2784132326i | 162.469524260913+0.00492587993290035i | 2.90990990979403-14276.260934461i | 0.999999999960178-6.31048217848947E-06i | 625.002713679691+1.35297729844012i | 59.620341834433-25171.302521678i | 0.0191998266626413-0.0000560244285718104i | 0.0001875-20.2297654683432i | 0.0025-9.75178437961154i | 89.9655 | 73.5256 | 73.5256 | -90.0345 | 89.9655 | 0.010462 | 73.5256
65.984 | 10.5017 | -2.85358048299066-4727.52273217506i | 3.47812499927537-1515.5194397424i | 162.469524164204+0.0049445987423888i | 2.90990990979315-14222.2165118557i | 0.999999999959875-6.33446201076581E-06i | 625.002734342893+1.35811861681347i | 59.6203421907232-25076.0144147663i | 0.0191998253427872-0.0000562373172955512i | 0.0001875-20.1531833715314i | 0.0025-9.71486788166125i | 89.9654 | 73.4927 | 73.4927 | -90.0346 | 89.9654 | 0.010502 | 73.4927
66.2347 | 10.5416 | -2.85358020671607-4709.62606669442i | 3.47812499926985-1509.78226750814i | 162.469524066758+0.00496338868868227i | 2.90990990979226-14168.3766806098i | 0.999999999959569-6.35853296640478E-06i | 625.002755163436+1.36327947224975i | 59.6203425497278-24981.0870347409i | 0.0191998240128833-0.0000564510149494699i | 0.0001875-20.0768911850283i | 0.0025-9.67809113534698i | 89.9653 | 73.4597 | 73.4597 | -90.0347 | 89.9653 | 0.010542 | 73.4597
66.4864 | 10.5816 | -2.85357992833786-4691.79715076593i | 3.47812499926428-1504.06681399866i | 162.469523968572+0.0049822500421627i | 2.90990990979136-14114.740666219i | 0.999999999959261-6.38269539167516E-06i | 625.002776142518+1.36845993899039i | 59.6203429114658-24886.5190160392i | 0.0191998226728531-0.0000566655246069636i | 0.0001875-20.0008878113451i | 0.0025-9.64145361162275i | 89.9652 | 73.4268 | 73.4268 | -90.0348 | 89.9652 | 0.010582 | 73.4268
66.7391 | 10.6219 | -2.85357964783987-4674.03572791462i | 3.47812499925869-1498.37299699526i | 162.469523869637+0.00500118307423876i | 2.90990990979047-14061.3076971114i | 0.999999999958951-6.40694963416153E-06i | 625.002797281341+1.37366009155893i | 59.6203432759574-24792.3089982685i | 0.0191998213226196-0.0000568808493531018i | 0.0001875-19.925172157148i | 0.0025-9.60495478344566i | 89.965 | 73.3938 | 73.3938 | -90.035 | 89.965 | 0.010622 | 73.3938
66.9927 | 10.6622 | -2.85357936520616-4656.34154263643i | 3.47812499925304-1492.70073459046i | 162.469523769949+0.00502018805734994i | 2.90990990978956-14008.0770046358i | 0.999999999958638-6.43129604276933E-06i | 625.002818581131+1.37888000476217i | 59.6203436432249-24698.4556261864i | 0.0191998199621049-0.0000570969922846714i | 0.0001875-19.8497431332417i | 0.0025-9.56859412576781i | 89.9649 | 73.3609 | 73.3609 | -90.0351 | 89.9649 | 0.010662 | 73.3609
67.2472 | 10.7027 | -2.8535790804206-4638.71434039464i | 3.47812499924735-1487.04994518687i | 162.469523669502+0.00503926526497608i | 2.90990990978864-13955.0478230507i | 0.999999999958324-6.45573496772983E-06i | 625.002840043102+1.38411975369116i | 59.6203440132893-24604.9575496801i | 0.019199818591231-0.0000573139565102223i | 0.0001875-19.7745996545544i | 0.0025-9.53237111552875i | 89.9648 | 73.328 | 73.328 | -90.0352 | 89.9648 | 0.010703 | 73.328
67.5028 | 10.7434 | -2.85357879346636-4621.15386761596i | 3.47812499924162-1481.42054749597i | 162.469523568291+0.00505841497163188i | 2.90990990978771-13902.2193895136i | 0.999999999958006-6.48026676060514E-06i | 625.002861668497+1.38937941372226i | 59.620344386171-24511.8134237488i | 0.0191998172099188-0.0000575317451501071i | 0.0001875-19.6997406401219i | 0.0025-9.49628523164848i | 89.9646 | 73.295 | 73.295 | -90.0354 | 89.9646 | 0.010743 | 73.295
67.7593 | 10.7842 | -2.85357850432713-4603.65987168705i | 3.47812499923586-1475.812460537i | 162.469523466307+0.00507763745288201i | 2.90990990978678-13849.5909440697i | 0.999999999957686-6.50489177429336E-06i | 625.002883458562+1.39465906051833i | 59.6203447618923-24419.021908483i | 0.0191998158180888-0.0000577503613365323i | 0.0001875-19.6251650130722i | 0.0025-9.46033595501942i | 89.9645 | 73.2621 | 73.2621 | -90.0355 | 89.9645 | 0.010784 | 73.2621
68.0168 | 10.8252 | -2.85357821298649-4586.23210095102i | 3.47812499923004-1470.22560363574i | 162.469523363548+0.00509693298533005i | 2.90990990978584-13797.1617296412i | 0.999999999957364-6.52961036303357E-06i | 625.002905414544+1.39995877002972i | 59.6203451404748-24326.5816690453i | 0.0191998144156611-0.0000579698082135995i | 0.0001875-19.5508717006099i | 0.0025-9.42452276849909i | 89.9644 | 73.2291 | 73.2291 | -90.0356 | 89.9644 | 0.010825 | 73.2291
68.2752 | 10.8663 | -2.85357791942731-4568.87030470347i | 3.47812499922417-1464.65989642337i | 162.469523260006+0.00511630184663769i | 2.90990990978489-13744.9309920162i | 0.999999999957039-6.55442288241098E-06i | 625.002927537706+1.40527861849537i | 59.6203455219387-24234.4913756518i | 0.019199813002555-0.0000581900889373503i | 0.0001875-19.4768596340007i | 0.0025-9.3888451569029i | 89.9642 | 73.1962 | 73.1962 | -90.0358 | 89.9642 | 0.010866 | 73.1962
68.5347 | 10.9076 | -2.85357762363302-4551.57423318915i | 3.47812499921826-1459.11525883534i | 162.469523155676+0.00513574431552377i | 2.90990990978395-13692.8979798381i | 0.999999999956712-6.57932968936199E-06i | 625.002949829329+1.41061868244402i | 59.6203459063082-24142.7497035532i | 0.019199811578689-0.0000584112066758139i | 0.0001875-19.4031277485562i | 0.0025-9.35330260699634i | 89.9641 | 73.1632 | 73.1632 | -90.0359 | 89.9641 | 0.010908 | 73.1632
68.7951 | 10.9491 | -2.85357732558657-4534.34363759828i | 3.47812499921231-1453.59161111017i | 162.469523050552+0.00515526067176297i | 2.90990990978299-13641.0619445944i | 0.999999999956383-6.60433114217939E-06i | 625.00297229069+1.41597903869518i | 59.6203462936048-24051.3553330142i | 0.0191998101439813-0.000058633164609051i | 0.0001875-19.3296749836184i | 0.0025-9.31789460748786i | 89.9639 | 73.1303 | 73.1303 | -90.0361 | 89.9639 | 0.010949 | 73.1303
69.0565 | 10.9907 | -2.85357702527059-4517.17827006297i | 3.47812499920631-1448.08887378833i | 162.469522944628+0.00517485119619697i | 2.90990990978203-13589.4221406064i | 0.999999999956051-6.62942760051746E-06i | 625.002994923081+1.42135976436024i | 59.6203466838496-23960.3069492963i | 0.0191998086983494-0.0000588559659291988i | 0.0001875-19.2565002825447i | 0.0025-9.28262064902161i | 89.9638 | 73.0973 | 73.0973 | -90.0362 | 89.9638 | 0.010991 | 73.0973
69.319 | 11.0325 | -2.85357672266794-4500.07788365359i | 3.47812499920026-1442.6069677111i | 162.469522837897+0.0051945161707326i | 2.90990990978105-13537.9778250182i | 0.999999999955716-0.0000066546194253972i | 625.003017727807+1.42676093684368i | 59.6203470770658-23869.603242638i | 0.01919980724171-0.0000590796138405184i | 0.0001875-19.1836025926925i | 0.0025-9.24748022416976i | 89.9637 | 73.0644 | 73.0644 | -90.0363 | 89.9637 | 0.011032 | 73.0644
69.5824 | 11.0744 | -2.85357641776115-4483.0422323753i | 3.47812499919417-1437.14581401941i | 162.469522730352+0.00521425587835173i | 2.90990990978006-13486.7282577861i | 0.999999999955379-6.67990697921145E-06i | 625.003040706181+1.43218263384413i | 59.6203474732771-23779.2429082362i | 0.0191998057739793-0.0000593041115594408i | 0.0001875-19.110980865404i | 0.0025-9.2124728274255i | 89.9635 | 73.0315 | 73.0315 | -90.0365 | 89.9635 | 0.011074 | 73.0315
69.8468 | 11.1165 | -2.85357611053271-4466.07107116471i | 3.47812499918804-1431.70533415275i | 162.46952262199+0.00523407060310866i | 2.90990990977907-13435.6727016678i | 0.999999999955039-6.70529062573018E-06i | 625.003063859521+1.43762493335542i | 59.6203478725047-23689.2246462268i | 0.019199804295073-0.0000595294623146108i | 0.0001875-19.0386340559912i | 0.0025-9.17759795519581i | 89.9634 | 72.9985 | 72.9985 | -90.0366 | 89.9634 | 0.011116 | 72.9985
70.1122 | 11.1587 | -2.85357580096515-4449.16415588581i | 3.47812499918185-1426.28544984798i | 162.469522512802+0.0052539606301415i | 2.90990990977807-13384.8104222119i | 0.999999999954697-6.73077073010565E-06i | 625.003087189164+1.44308791366784i | 59.6203482747724-23599.5471616669i | 0.0191998028049058-0.0000597556693469368i | 0.0001875-18.9665611237211i | 0.0025-9.14285510579375i | 89.9633 | 72.9656 | 72.9656 | -90.0367 | 89.9633 | 0.011159 | 72.9656
70.3786 | 11.2011 | -2.85357548904029-4432.32124332698i | 3.47812499917563-1420.88608313824i | 162.469522402782+0.00527392624567009i | 2.90990990977707-13334.1406877476i | 0.999999999954352-6.75634765887773E-06i | 625.003110696449+1.44857165336913i | 59.6203486801032-23510.209164516i | 0.0191998013033921-0.0000599827359096337i | 0.0001875-18.8947610318003i | 0.0025-9.1082437794319i | 89.9631 | 72.9326 | 72.9326 | -90.0369 | 89.9631 | 0.011201 | 72.9326
70.6461 | 11.2437 | -2.85357517474028-4415.54209119731i | 3.47812499916935-1415.50715635183i | 162.469522291925+0.00529396773700623i | 2.90990990977606-13283.6627693737i | 0.999999999954004-0.0000067820217799791i | 625.003134382729+1.45407623134568i | 59.6203490885195-23421.2093696169i | 0.0191997997904455-0.0000602106652682721i | 0.0001875-18.8232327473603i | 0.0025-9.07376347821466i | 89.963 | 72.8997 | 72.8997 | -90.037 | 89.963 | 0.011244 | 72.8997
70.9145 | 11.2864 | -2.85357485804715-4398.82645812309i | 3.47812499916303-1410.14859211109i | 162.469522180225+0.00531408539254743i | 2.90990990977505-13233.3759409484i | 0.999999999953654-6.80779346274064E-06i | 625.003158249368+1.4596017267837i | 59.6203495000459-23332.5464966777i | 0.0191997982659789-0.0000604394607008241i | 0.0001875-18.7519752414428i | 0.0025-9.03941370613144i | 89.9628 | 72.8667 | 72.8667 | -90.0372 | 89.9628 | 0.011286 | 72.8667
71.184 | 11.3293 | -2.85357453894276-4382.17410364423i | 3.47812499915665-1404.81031333126i | 162.469522067674+0.00533427950179725i | 2.90990990977402-13183.2794790787i | 0.999999999953301-6.83366307789665E-06i | 625.003182297739+1.46514821917031i | 59.6203499147065-23244.2192702531i | 0.0191997967299046-0.0000606691254977123i | 0.0001875-18.6809874889847i | 0.0025-9.00519396904903i | 89.9627 | 72.8338 | 72.8338 | -90.0373 | 89.9627 | 0.011329 | 72.8338
71.4545 | 11.3723 | -2.85357421740845-4365.58478821106i | 3.47812499915024-1399.49224321942i | 162.469521954265+0.00535455035535396i | 2.90990990977297-13133.3726631103i | 0.999999999952945-6.85963099759021E-06i | 625.003206529227+1.47071578829462i | 59.6203503325237-23156.2264197265i | 0.0191997951821342-0.0000608996629618524i | 0.0001875-18.6102684688032i | 0.0025-8.97110377470514i | 89.9625 | 72.8009 | 72.8009 | -90.0375 | 89.9625 | 0.011372 | 72.8009
71.726 | 11.4156 | -2.85357389342599-4349.05827318076i | 3.47812499914376-1394.19430527335i | 162.469521839993+0.00537489824492382i | 2.90990990977194-13083.6547751169i | 0.999999999952587-6.88569759537859E-06i | 625.003230945225+1.47630451424903i | 59.6203507535229-23068.5666792912i | 0.0191997936225787-0.0000611310764087057i | 0.0001875-18.5398171635816i | 0.0025-8.93714263270088i | 89.9624 | 72.7679 | 72.7679 | -90.0376 | 89.9624 | 0.011416 | 72.7679
71.9986 | 11.4589 | -2.85357356697662-4332.5943208138i | 3.47812499913725-1388.91642328042i | 162.469521724851+0.00539532346331651i | 2.90990990977089-13034.1250998898i | 0.999999999952226-6.91186324623853E-06i | 625.003255547138+1.48191447743025i | 59.620351177727-22981.238787932i | 0.0191997920511483-0.0000613633691663239i | 0.0001875-18.4696325598542i | 0.0025-8.90331005449379i | 89.9623 | 72.735 | 72.735 | -90.0377 | 89.9623 | 0.011459 | 72.735
72.2722 | 11.5025 | -2.85357323804169-4316.1926942707i | 3.47812499913067-1383.65852131653i | 162.469521608832+0.00541582630446495i | 2.90990990976983-12984.7829249283i | 0.999999999951862-6.93812832657171E-06i | 625.003280336383+1.48754575854055i | 59.6203516051626-22894.2414894085i | 0.0191997904677526-0.000061596544575398i | 0.0001875-18.3997136479918i | 0.0025-8.86960555339087i | 89.9621 | 72.702 | 72.702 | -90.0379 | 89.9621 | 0.011502 | 72.702
72.5468 | 11.5462 | -2.85357290660205-4299.85315760856i | 3.47812499912405-1378.420523745i | 162.469521491929+0.00543640706341245i | 2.90990990976877-12935.6275404284i | 0.999999999951496-6.96449321421013E-06i | 625.003305314385+1.49319843858881i | 59.620352035852-22807.5735322349i | 0.0191997888723005-0.0000618306059893042i | 0.0001875-18.3300594221875i | 0.0025-8.83602864454165i | 89.962 | 72.6691 | 72.6691 | -90.038 | 89.962 | 0.011546 | 72.6691
72.8225 | 11.5901 | -2.85357257263874-4283.57547577775i | 3.47812499911738-1373.20235521547i | 162.469521374138+0.0054570660363268i | 2.90990990976768-12886.6582392734i | 0.999999999951126-6.99095828842155E-06i | 625.003330482579+1.4988725988918i | 59.62035246982-22721.2336696634i | 0.0191997872647003-0.0000620655567741553i | 0.0001875-18.2606688804418i | 0.0025-8.80257884493094i | 89.9618 | 72.6361 | 72.6361 | -90.0382 | 89.9618 | 0.01159 | 72.6361
73.0992 | 11.6341 | -2.85357223613248-4267.3594146182i | 3.47812499911067-1368.00394066284i | 162.469521255448+0.00547780352050343i | 2.90990990976661-12837.8743170237i | 0.999999999950754-7.01752392991494E-06i | 625.00335584242+1.50456832107532i | 59.6203529070937-22635.2206596668i | 0.0191997856448593-0.000062301400308846i | 0.0001875-18.1915410245485i | 0.0025-8.76925567337213i | 89.9617 | 72.6032 | 72.6032 | -90.0383 | 89.9617 | 0.011634 | 72.6032
73.377 | 11.6783 | -2.85357189706414-4251.20474085652i | 3.47812499910389-1362.82520530616i | 162.469521135855+0.00549861981436471i | 2.90990990976552-12789.2750719059i | 0.999999999950379-7.04419052084597E-06i | 625.003381395361+1.51028568707532i | 59.6203533476965-22549.5332649183i | 0.0191997840126845-0.0000625381399851044i | 0.0001875-18.1226748600802i | 0.0025-8.7360586505002i | 89.9615 | 72.5702 | 72.5702 | -90.0385 | 89.9615 | 0.011678 | 72.5702
73.6558 | 11.7227 | -2.85357155541383-4235.11122210232i | 3.47812499909707-1357.6660746476i | 162.469521015352+0.00551951521747455i | 2.90990990976442-12740.8598048037i | 0.999999999950002-7.07095844482252E-06i | 625.003407142873+1.51602477913911i | 59.6203537916536-22464.1702527763i | 0.0191997823680819-0.0000627757792075358i | 0.0001875-18.054069396374i | 0.0025-8.70298729876488i | 89.9614 | 72.5373 | 72.5373 | -90.0386 | 89.9614 | 0.011723 | 72.5373
73.9357 | 11.7672 | -2.85357121116238-4219.07862684486i | 3.4781249990902-1352.52647447133i | 162.46952089393+0.00554049003052557i | 2.90990990976331-12692.6278192473i | 0.999999999949621-7.09782808691015E-06i | 625.003433086443+1.52178567982661i | 59.6203542389926-22379.1303952654i | 0.0191997807109568-0.0000630143213936779i | 0.0001875-17.9857236465172i | 0.0025-8.67004114242364i | 89.9612 | 72.5044 | 72.5044 | -90.0388 | 89.9612 | 0.011767 | 72.5044
74.2167 | 11.8119 | -2.85357086428944-4203.10672444994i | 3.47812499908327-1347.40633084246i | 162.469520771585+0.0055615445553665i | 2.90990990976219-12644.5784214032i | 0.999999999949237-7.12479983363767E-06i | 625.003459227557+1.52756847201138i | 59.6203546897362-22294.4124690583i | 0.019199779041214-0.0000632537699740442i | 0.0001875-17.9176366273334i | 0.0025-8.63721970753507i | 89.9611 | 72.4714 | 72.4714 | -90.0389 | 89.9611 | 0.011812 | 72.4714
74.4987 | 11.8568 | -2.85357051477552-4187.19528515634i | 3.47812499907629-1342.30557010602i | 162.469520648308+0.00558267909498461i | 2.90990990976106-12596.7109200648i | 0.999999999948851-7.15187407300273E-06i | 625.003485567724+1.53337323888202i | 59.620355143913-22210.0152554595i | 0.0191997773587573-0.0000634941283921776i | 0.0001875-17.8498073593678i | 0.0025-8.60452252195161i | 89.961 | 72.4385 | 72.4385 | -90.039 | 89.961 | 0.011857 | 72.4385
74.7818 | 11.9019 | -2.85357016260033-4171.34408007271i | 3.47812499906925-1337.22411888586i | 162.469520524092+0.00560389395352476i | 2.90990990975994-12549.024626642i | 0.999999999948461-7.17905119447734E-06i | 625.003512108456+1.53920006394316i | 59.6203556015475-22125.9375403865i | 0.01919977566349-0.000063735400104696i | 0.0001875-17.7822348668736i | 0.0025-8.57194911531346i | 89.9608 | 72.4055 | 72.4055 | -90.0392 | 89.9608 | 0.011902 | 72.4055
75.066 | 11.9471 | -2.85356980774352-4155.55288117407i | 3.47812499906217-1332.16190408358i | 162.46952039893+0.00562518943628265i | 2.90990990975879-12501.5188551515i | 0.999999999948069-7.20633158901353E-06i | 625.003538851283+1.54504903101681i | 59.6203560626667-22042.1781143533i | 0.0191997739553145-0.0000639775885813446i | 0.0001875-17.714918177798i | 0.0025-8.53949901904109i | 89.9607 | 72.3726 | 72.3726 | -90.0393 | 89.9607 | 0.011947 | 72.3726
75.3512 | 11.9925 | -2.85356945018484-4139.82146129877i | 3.47812499905502-1327.11885287753i | 162.469520272815+0.00564656584972547i | 2.90990990975765-12454.1929222068i | 0.999999999947673-7.23371564904892E-06i | 625.003565797744+1.55092022424353i | 59.6203565272979-21958.7357724526i | 0.0191997722341325-0.0000642206973050453i | 0.0001875-17.6478563237677i | 0.0025-8.50717176632902i | 89.9605 | 72.3396 | 72.3396 | -90.0395 | 89.9605 | 0.011993 | 72.3396
75.6375 | 12.0381 | -2.85356908990343-4124.14959414507i | 3.47812499904783-1322.09489272172i | 162.469520145741+0.00566802350147457i | 2.90990990975649-12407.0461470085i | 0.999999999947275-7.26120376851241E-06i | 625.003592949388+1.55681372808355i | 59.6203569954664-21875.6093143381i | 0.019199770499845-0.0000644647297719442i | 0.0001875-17.5810483400754i | 0.0025-8.4749668921389i | 89.9604 | 72.3067 | 72.3067 | -90.0396 | 89.9604 | 0.012038 | 72.3067
75.925 | 12.0838 | -2.85356872687897-4108.53705426788i | 3.47812499904058-1317.08995134481i | 162.469520017699+0.00568956270032759i | 2.90990990975531-12360.0778513343i | 0.999999999946873-7.28879634282983E-06i | 625.003620307779+1.56272962731813i | 59.6203574671996-21792.7975442077i | 0.0191997687523522-0.0000647096894914662i | 0.0001875-17.5144932656659i | 0.0025-8.44288393319279i | 89.9602 | 72.2737 | 72.2737 | -90.0398 | 89.9602 | 0.012084 | 72.2737
76.2135 | 12.1298 | -2.85356836109011-4092.98361707554i | 3.47812499903327-1312.10395674902i | 162.469519888681+0.00571118375625803i | 2.90990990975414-12313.2873595296i | 0.999999999946469-7.31649376892963E-06i | 625.003647874488+1.56866800705068i | 59.6203579425248-21710.2992707864i | 0.0191997669915536-0.0000649555799863609i | 0.0001875-17.448190143122i | 0.0025-8.41092242796649i | 89.9601 | 72.2408 | 72.2408 | -90.0399 | 89.9601 | 0.01213 | 72.2408
76.5031 | 12.1758 | -2.85356799251622-4077.48905882672i | 3.47812499902591-1307.13683720916i | 162.469519758682+0.0057328869804095i | 2.90990990975295-12266.6739984974i | 0.999999999946061-7.34429644524857E-06i | 625.003675651103+1.574628952708i | 59.6203584214686-21628.1133073087i | 0.0191997652173479-0.0000652024047927562i | 0.0001875-17.3821380186511i | 0.0025-8.37908191668306i | 89.9599 | 72.2079 | 72.2079 | -90.0401 | 89.9599 | 0.012176 | 72.2079
76.7938 | 12.2221 | -2.85356762113578-4062.0531566269i | 3.4781249990185-1302.18852127154i | 162.469519627692+0.00575467268512262i | 2.90990990975176-12220.2370976889i | 0.999999999945651-7.37220477173748E-06i | 625.003703639224+1.58061255004157i | 59.6203589040596-21546.2384715022i | 0.0191997634296329-0.0000654501674602073i | 0.0001875-17.3163359420712i | 0.0025-8.34736194130614i | 89.9598 | 72.1749 | 72.1749 | -90.0402 | 89.9598 | 0.012222 | 72.1749
77.0856 | 12.2686 | -2.85356724692768-4046.67568842546i | 3.47812499901102-1297.25893775297i | 162.469519495704+0.00577654118391414i | 2.90990990975056-12173.9759890937i | 0.999999999945237-7.40021914986702E-06i | 625.003731840462+1.58661888512872i | 59.6203593903263-21464.6735855698i | 0.0191997616283058-0.0000656988715517492i | 0.0001875-17.2507829667974i | 0.0025-8.31576204553308i | 89.9596 | 72.142 | 72.142 | -90.0404 | 89.9596 | 0.012269 | 72.142
77.3785 | 12.3152 | -2.85356686987029-4031.35643301244i | 3.47812499900349-1292.34801573975i | 162.469519362713+0.00579849279149695i | 2.90990990974934-12127.8900072302i | 0.99999999994482-7.42833998263342E-06i | 625.003760256439+1.59264804437382i | 59.6203598802947-21383.4174761732i | 0.0191997598132629-0.0000659485206439447i | 0.0001875-17.1854781498281i | 0.0025-8.28428177478891i | 89.9594 | 72.109 | 72.109 | -90.0406 | 89.9594 | 0.012315 | 72.109
77.6726 | 12.362 | -2.85356648994177-4016.09517001516i | 3.47812499899591-1287.4556845866i | 162.469519228709+0.00582052782378577i | 2.90990990974812-12081.9784891361i | 0.9999999999444-0.0000074565676745643i | 625.003788888784+1.59870011450966i | 59.6203603739937-21302.4689744159i | 0.0191997579844-0.000066199118326941i | 0.0001875-17.1204205517315i | 0.0025-8.25292067621927i | 89.9593 | 72.0761 | 72.0761 | -90.0407 | 89.9593 | 0.012362 | 72.0761
77.9677 | 12.409 | -2.85356610712056-4000.89167989521i | 3.47812499898826-1282.58187391571i | 162.469519093684+0.00584264659788887i | 2.90990990974689-12036.2407743587i | 0.999999999943976-7.48490263172448E-06i | 625.003817739154+1.60477518259862i | 59.620360871452-21221.8269158265i | 0.0191997561416116-0.0000664506682045153i | 0.0001875-17.0556092366323i | 0.0025-8.22167829868427i | 89.9591 | 72.0431 | 72.0431 | -90.0409 | 89.9591 | 0.012409 | 72.0431
78.264 | 12.4561 | -2.85356572138437-3985.74574394524i | 3.47812499898055-1277.72651361566i | 162.46951895763+0.00586484943212605i | 2.90990990974564-11990.6762049458i | 0.99999999994355-7.51334526172182E-06i | 625.003846809204+1.61087333603392i | 59.6203613726992-21141.4901403422i | 0.0191997542847918-0.0000667031738941307i | 0.0001875-16.9910432721979i | 0.0025-8.1905541927518i | 89.959 | 72.0102 | 72.0102 | -90.041 | 89.959 | 0.012456 | 72.0102
78.5614 | 12.5034 | -2.8535653327111-3970.65714428599i | 3.47812499897279-1272.88953384048i | 162.469518820542+0.0058871366460268i | 2.9099099097444-11945.2841254356i | 0.99999999994312-7.54189597371312E-06i | 625.003876100609+1.61699466254084i | 59.6203618777621-21061.4574922913i | 0.0191997524138337-0.0000669566390269854i | 0.0001875-16.9267217296254i | 0.0025-8.15954791069121i | 89.9588 | 71.9773 | 71.9773 | -90.0412 | 89.9588 | 0.012503 | 71.9773
78.8599 | 12.551 | -2.85356494107838-3955.62566386281i | 3.47812499896497-1268.07086500858i | 162.46951868241+0.0059095085603371i | 2.90990990974313-11900.0638828479i | 0.999999999942687-7.57055517840996E-06i | 625.003905615053+1.6231392501781i | 59.6203623866713-20981.7278203774i | 0.0191997505286297-0.0000672110672480678i | 0.0001875-16.8626436836276i | 0.0025-8.12865900646659i | 89.9587 | 71.9443 | 71.9443 | -90.0413 | 89.9587 | 0.012551 | 71.9443
79.1596 | 12.5986 | -2.85356454646367-3940.65108644283i | 3.47812499895709-1263.2704378018i | 162.469518543225+0.00593196549701754i | 2.90990990974186-11855.0148266743i | 0.99999999994225-7.59932328808459E-06i | 625.003935354233+1.62930718733899i | 59.620362899455-20902.2999776622i | 0.0191997486290714-0.0000674664622162053i | 0.0001875-16.7988082124203i | 0.0025-8.09788703573085i | 89.9585 | 71.9114 | 71.9114 | -90.0415 | 89.9585 | 0.012599 | 71.9114
79.4604 | 12.6465 | -2.8535641488443-3925.73319661174i | 3.47812499894915-1258.48818316438i | 162.469518402981+0.00595450777926029i | 2.90990990974058-11810.1363088689i | 0.999999999941811-7.62820071657596E-06i | 625.003965319862+1.63549856275276i | 59.6203634161429-20823.1728215495i | 0.0191997467150494-0.0000677228276041194i | 0.0001875-16.7352143977091i | 0.0025-8.06723155581876i | 89.9584 | 71.8784 | 71.8784 | -90.0416 | 89.9584 | 0.012647 | 71.8784
79.7624 | 12.6946 | -2.85356374819739-3910.87177977066i | 3.47812499894115-1253.72403230198i | 162.469518261669+0.00597713573148159i | 2.90990990973929-11765.4276838394i | 0.999999999941368-7.65718787929556E-06i | 625.003995513665+1.6417134654858i | 59.6203639367654-20744.345213769i | 0.0191997447864536-0.0000679801670984771i | 0.0001875-16.6718613246753i | 0.0025-8.03669212574094i | 89.9582 | 71.8455 | 71.8455 | -90.0418 | 89.9582 | 0.012695 | 71.8455
80.0655 | 12.7428 | -2.85356334449992-3896.06662213312i | 3.47812499893308-1248.97791668068i | 162.469518119281+0.00599984967933639i | 2.90990990973799-11720.888308437i | 0.999999999940921-7.68628519323345E-06i | 625.004025937376+1.64795198494303i | 59.6203644613527-20665.8160203587i | 0.0191997428431731-0.0000682384843999453i | 0.0001875-16.6087480819638i | 0.0025-8.00626830617742i | 89.958 | 71.8125 | 71.8125 | -90.042 | 89.958 | 0.012743 | 71.8125
80.3697 | 12.7912 | -2.85356293772836-3881.31751072198i | 3.47812499892496-1244.24976802603i | 162.469517975809+0.0060226499497163i | 2.9099099097367-11676.5175419479i | 0.999999999940471-7.71549307696427E-06i | 625.004056592749+1.65421421086901i | 59.6203649899334-20587.5841116499i | 0.019199740885096-0.0000684977832232394i | 0.0001875-16.5458737616695i | 0.0025-7.97595965947144i | 89.9579 | 71.7796 | 71.7796 | -90.0421 | 89.9579 | 0.012791 | 71.7796
80.6751 | 12.8398 | -2.85356252785987-3866.62423336628i | 3.47812499891677-1239.53951832202i | 162.469517831244+0.00604553687075097i | 2.90990990973538-11632.3147460837i | 0.999999999940018-7.74481195065322E-06i | 625.004087481551+1.66050023334947i | 59.6203655225398-20509.6483622504i | 0.0191997389121096-0.000068758067297184i | 0.0001875-16.4832374593241i | 0.0025-7.94576574962287i | 89.9577 | 71.7466 | 71.7466 | -90.0423 | 89.9577 | 0.01284 | 71.7466
80.9817 | 12.8886 | -2.8535621148703-3851.98657869834i | 3.47812499890852-1234.84709981012i | 162.469517685579+0.00606851077182777i | 2.90990990973403-11588.2792849724i | 0.999999999939561-7.77424223606215E-06i | 625.004118605553+1.66681014281236i | 59.620366059201-20432.0076510282i | 0.0191997369241005-0.0000690193403647589i | 0.0001875-16.4208382738833i | 0.0025-7.91568614228223i | 89.9576 | 71.7137 | 71.7137 | -90.0424 | 89.9576 | 0.012889 | 71.7137
81.2894 | 12.9376 | -2.85356169873626-3837.40433615056i | 3.47812499890021-1230.17244498832i | 162.469517538805+0.00609157198358131i | 2.9099099097327-11544.4105251491i | 0.999999999939101-0.0000078037843565556i | 625.004149966551+1.67314403002936i | 59.620366599949-20354.6608610958i | 0.0191997349209542-0.0000692816061831586i | 0.0001875-16.358675307714i | 0.0025-7.88572040474419i | 89.9574 | 71.6808 | 71.6808 | -90.0426 | 89.9574 | 0.012938 | 71.6808
81.5983 | 12.9868 | -2.85356127943359-3822.87729595247i | 3.47812499889184-1225.51548661014i | 162.469517390912+0.00611472083790351i | 2.90990990973135-11500.7078355469i | 0.999999999938637-7.83343873710688E-06i | 625.004181566344+1.67950198611703i | 59.6203671448137-20277.6068797933i | 0.0191997329025556-0.000069544868523842i | 0.0001875-16.296747666581i | 0.0025-7.85586810594159i | 89.9572 | 71.6478 | 71.6478 | -90.0428 | 89.9572 | 0.012987 | 71.6478
81.9084 | 13.0361 | -2.85356085693842-3808.40524912777i | 3.4781249988834-1220.87615768367i | 162.469517241895+0.006137957667952i | 2.90990990972999-11457.1705874881i | 0.99999999993817-7.86320580430421E-06i | 625.004213406757+1.68588410253826i | 59.6203676938287-20200.8445986738i | 0.0191997308687884-0.0000698091311725894i | 0.0001875-16.2350544596344i | 0.0025-7.82612881643912i | 89.9571 | 71.6149 | 71.6149 | -90.0429 | 89.9571 | 0.013036 | 71.6149
82.2196 | 13.0857 | -2.85356043122631-3793.98798749119i | 3.47812499887489-1216.25439147061i | 162.469517091743+0.006161282808148i | 2.90990990972861-11413.7981546745i | 0.999999999937699-7.89308598635684E-06i | 625.004245489617+1.69229047110343i | 59.6203682470232-20124.3729134855i | 0.0191997288195357-0.0000700743979295544i | 0.0001875-16.1735947993967i | 0.0025-7.79650210842709i | 89.9569 | 71.5819 | 71.5819 | -90.0431 | 89.9569 | 0.013086 | 71.5819
82.5321 | 13.1354 | -2.85356000227268-3779.62530364557i | 3.47812499886633-1211.6501214853i | 162.469516940447+0.00618469659418646i | 2.90990990972724-11370.5899131793i | 0.999999999937225-7.92307971310125E-06i | 625.004277816771+1.69872118397184i | 59.6203688044297-20048.1907241579i | 0.0191997267546796-0.00007034067260932i | 0.0001875-16.11236780175i | 0.0025-7.76698755571536i | 89.9567 | 71.549 | 71.549 | -90.0433 | 89.9567 | 0.013135 | 71.549
82.8457 | 13.1853 | -2.85355957005274-3765.31699097882i | 3.47812499885769-1207.06328149376i | 162.469516787998+0.00620819936304559i | 2.90990990972585-11327.5452414374i | 0.999999999936747-7.95318741600722E-06i | 625.004310390082+1.70517633365304i | 59.6203693660807-19972.2969347848i | 0.0191997246741012-0.0000706079590409531i | 0.0001875-16.0513725859235i | 0.0025-7.73758473372724i | 89.9566 | 71.516 | 71.516 | -90.0434 | 89.9566 | 0.013185 | 71.516
83.1605 | 13.2354 | -2.85355913454205-3751.06284366118i | 3.478124998849-1202.49380551277i | 162.46951663439+0.00623179145296909i | 2.90990990972445-11284.6635202367i | 0.999999999936265-7.98340952818421E-06i | 625.004343211421+1.7116560130081i | 59.6203699320082-19896.6904536081i | 0.0191997225776809-0.0000708762610680597i | 0.0001875-15.9906082744805i | 0.0025-7.70829321949314i | 89.9564 | 71.4831 | 71.4831 | -90.0436 | 89.9564 | 0.013235 | 71.4831
83.4765 | 13.2857 | -2.85355869571511-3736.86265664184i | 3.47812499884024-1197.94162780887i | 162.469516479611+0.00625547320350643i | 2.90990990972304-11241.9441327093i | 0.99999999993578-8.01374648438742E-06i | 625.004376282678+1.718160315251i | 59.6203705022455-19821.3701930036i | 0.019199720465298-0.0000711455825488381i | 0.0001875-15.9300739933059i | 0.0025-7.67911259164488i | 89.9562 | 71.4501 | 71.4501 | -90.0438 | 89.9562 | 0.013286 | 71.4501
83.7937 | 13.3362 | -2.85355825354689-3722.71622564648i | 3.4781249988314-1193.40668289747i | 162.469516323656+0.00627924495548412i | 2.90990990972161-11199.3864643225i | 0.999999999935291-8.04419872102416E-06i | 625.004409605756+1.72468933394988i | 59.620371076824-19746.3350694639i | 0.019199718336831-0.0000714159273561354i | 0.0001875-15.8697688715939i | 0.0025-7.65004243040936i | 89.9561 | 71.4172 | 71.4172 | -90.0439 | 89.9561 | 0.013336 | 71.4172
84.1122 | 13.3869 | -2.85355780801195-3708.62334717381i | 3.47812499882251-1188.88890554186i | 162.469516166512+0.00630310705103525i | 2.90990990972018-11156.9899028698i | 0.999999999934798-8.07476667616007E-06i | 625.004443182574+1.73124316302856i | 59.6203716557778-19671.5840035835i | 0.0191997161921574-0.0000716872993775057i | 0.0001875-15.8096920418349i | 0.0025-7.62108231760244i | 89.9559 | 71.3843 | 71.3843 | -90.0441 | 89.9559 | 0.013387 | 71.3843
84.4318 | 13.4377 | -2.8535573590846-3694.58381849307i | 3.47812499881354-1184.38823075229i | 162.469516008171+0.00632705983359189i | 2.90990990971873-11114.7538384626i | 0.999999999934302-8.10545078952546E-06i | 625.004477015064+1.73782189676771i | 59.6203722391405-19597.1159200435i | 0.0191997140311538-0.0000719597025152613i | 0.0001875-15.7498426398036i | 0.0025-7.59223183662329i | 89.9557 | 71.3513 | 71.3513 | -90.0443 | 89.9557 | 0.013438 | 71.3513
84.7526 | 13.4888 | -2.85355690673904-3680.59743764101i | 3.47812499880451-1179.90459378506i | 162.469515848625+0.00635110364788451i | 2.90990990971728-11072.6776635208i | 0.999999999933801-8.13625150252158E-06i | 625.004511105167+1.74442562980626i | 59.6203728269439-19522.929747595i | 0.019199711853696-0.0000722331406865301i | 0.0001875-15.6902198045464i | 0.0025-7.563490572448i | 89.9556 | 71.3184 | 71.3184 | -90.0444 | 89.9556 | 0.013489 | 71.3184
85.0747 | 13.5401 | -2.85355645094923-3666.66400341872i | 3.4781249987954-1175.43793014152i | 162.469515687864+0.0063752388399661i | 2.90990990971582-11030.7607727646i | 0.999999999933297-8.16716925822705E-06i | 625.004545454854+1.75105445714288i | 59.6203734192241-19449.0244190455i | 0.0191997096596585-0.0000725076178233145i | 0.0001875-15.6308226783686i | 0.0025-7.53485811162382i | 89.9554 | 71.2854 | 71.2854 | -90.0446 | 89.9554 | 0.01354 | 71.2854
85.398 | 13.5915 | -2.85355599168891-3652.78331538913i | 3.47812499878623-1170.98817556723i | 162.469515525878+0.00639946575720192i | 2.90990990971434-10989.0025632053i | 0.99999999993279-8.19820450140414E-06i | 625.004580066095+1.75770847413717i | 59.6203740160138-19375.3988712417i | 0.0191997074489152-0.0000727831378725443i | 0.0001875-15.5716504068226i | 0.0025-7.50633404226323i | 89.9552 | 71.2525 | 71.2525 | -90.0448 | 89.9552 | 0.013592 | 71.2525
85.7225 | 13.6432 | -2.85355552893177-3638.95517387394i | 3.47812499877699-1166.55526605098i | 162.46951536266+0.00642378474827353i | 2.90990990971285-10947.4024341373i | 0.999999999932278-8.22935767850528E-06i | 625.004614940883+1.76438777651111i | 59.620374617348-19302.0520450557i | 0.0191997052213389-0.0000730597047961341i | 0.0001875-15.5127021386956i | 0.0025-7.47791795403787i | 89.9551 | 71.2195 | 71.2195 | -90.0449 | 89.9551 | 0.013643 | 71.2195
86.0482 | 13.695 | -2.853555062651-3625.1793799506i | 3.47812499876768-1162.13913782387i | 162.469515198198+0.00644819616319914i | 2.90990990971135-10905.9597871285i | 0.999999999931762-8.26062923767933E-06i | 625.004650081225+1.77109246035047i | 59.6203752232603-19228.9828853684i | 0.0191997029768014-0.0000733373225710417i | 0.0001875-15.4539770259968i | 0.0025-7.44960943817282i | 89.9549 | 71.1866 | 71.1866 | -90.0451 | 89.9549 | 0.013695 | 71.1866
86.3752 | 13.747 | -2.85355459282003-3611.45573544977i | 3.47812499875829-1157.73972735842i | 162.469515032485+0.00647270035332001i | 2.90990990970983-10864.6740260127i | 0.999999999931242-8.29201962877821E-06i | 625.004685489143+1.77782262210615i | 59.6203758337864-19156.1903410557i | 0.0191997007151736-0.0000736159951893238i | 0.0001875-15.3954742239458i | 0.0025-7.42140808744052i | 89.9547 | 71.1536 | 71.1536 | -90.0453 | 89.9547 | 0.013747 | 71.1536
86.7034 | 13.7993 | -2.85355411941159-3597.78404295217i | 3.47812499874884-1153.35697136763i | 162.46951486551+0.00649729767131699i | 2.90990990970831-10823.5445568803i | 0.999999999930719-8.32352930336321E-06i | 625.004721166676+1.78457835859558i | 59.6203764489612-19083.6733649723i | 0.0191996984363253-0.0000738957266581924i | 0.0001875-15.3371928909602i | 0.0025-7.39331349615515i | 89.9546 | 71.1207 | 71.1207 | -90.0454 | 89.9546 | 0.013799 | 71.1207
87.0329 | 13.8517 | -2.8535536423987-3584.16410578592i | 3.4781249987393-1148.99080680408i | 162.469514697264+0.00652198847121535i | 2.90990990970677-10782.57078807i | 0.999999999930191-8.35515871471158E-06i | 625.004757115877+1.79135976700415i | 59.6203770688209-19011.4309139372i | 0.0191996961401254-0.0000741765210000755i | 0.0001875-15.2791321886433i | 0.0025-7.36532526016653i | 89.9544 | 71.0878 | 71.0878 | -90.0456 | 89.9544 | 0.013852 | 71.0878
87.3636 | 13.9044 | -2.85355316175359-3570.59572802362i | 3.47812499872971-1144.64117085903i | 162.469514527736+0.006546773108383i | 2.90990990970523-10741.7521301606i | 0.99999999992966-8.38690831782302E-06i | 625.004793338814+1.79816694488647i | 59.6203776934004-18939.4619487187i | 0.0191996938264418-0.0000744583822526698i | 0.0001875-15.2212912817726i | 0.0025-7.33744297685445i | 89.9542 | 71.0548 | 71.0548 | -90.0458 | 89.9542 | 0.013904 | 71.0548
87.6956 | 13.9572 | -2.85355267744873-3557.07871447965i | 3.47812499872004-1140.3080009615i | 162.469514356918+0.00657165193953976i | 2.90990990970367-10701.0879959617i | 0.999999999929124-8.41877856942624E-06i | 625.004829837567+1.80499999016796i | 59.6203783227348-18867.7654340184i | 0.0191996914951415-0.0000747413144690032i | 0.0001875-15.1636693382871i | 0.0025-7.30966624512299i | 89.954 | 71.0219 | 71.0219 | -90.046 | 89.954 | 0.013957 | 71.0219
88.0289 | 14.0102 | -2.85355218945641-3543.61287070722i | 3.47812499871029-1135.9912347774i | 162.469514184799+0.00659662532276795i | 2.90990990970209-10660.5778005064i | 0.999999999928584-0.0000084507699279855i | 625.004866614243+1.81185900114615i | 59.6203789568622-18796.3403384587i | 0.0191996891460902-0.0000750253217174904i | 0.0001875-15.1062655292758i | 0.0025-7.28199466539448i | 89.9539 | 70.9889 | 70.9889 | -90.0461 | 89.9539 | 0.01401 | 70.9889
88.3634 | 14.0635 | -2.85355169774836-3530.19800299565i | 3.47812499870047-1131.69081020859i | 162.46951401137+0.00662169361750554i | 2.90990990970052-10620.2209610416i | 0.999999999928041-8.48288285370724E-06i | 625.004903670955+1.8187440764921i | 59.6203795958169-18725.1856345649i | 0.0191996867791528-0.0000753104080819912i | 0.0001875-15.0490790289658i | 0.0025-7.25442783960401i | 89.9537 | 70.956 | 70.956 | -90.0463 | 89.9537 | 0.014063 | 70.956
88.6991 | 14.1169 | -2.85355120229624-3516.83391836753i | 3.47812499869058-1127.40666539202i | 162.469513836619+0.00664685718456439i | 2.90990990969892-10580.0168970209i | 0.999999999927493-8.51511780854666E-06i | 625.004941009833+1.82565531525185i | 59.620380239637-18654.3002987532i | 0.0191996843941932-0.0000755965776618707i | 0.0001875-14.9921090147099i | 0.0025-7.22696537119348i | 89.9535 | 70.923 | 70.923 | -90.0465 | 89.9535 | 0.014117 | 70.923
89.0362 | 14.1706 | -2.85355070307197-3503.5204245761i | 3.4781249986806-1123.13873869884i | 162.469513660539+0.00667211638612269i | 2.90990990969731-10539.9650300952i | 0.999999999926941-8.54747525621442E-06i | 625.004978633032+1.83259281684787i | 59.6203808883602-18583.6833113141i | 0.019199681991074-0.0000758838345720566i | 0.0001875-14.9353546669754i | 0.0025-7.19960686510607i | 89.9533 | 70.8901 | 70.8901 | -90.0467 | 89.9533 | 0.014171 | 70.8901
89.3745 | 14.2244 | -2.85355020004631-3490.25733010219i | 3.47812499867056-1118.88696873347i | 162.469513483118+0.00669747158574073i | 2.90990990969569-10500.064784105i | 0.999999999926384-8.57995566218326E-06i | 625.005016542711+1.83955668108037i | 59.6203815420226-18513.3336563985i | 0.0191996795696571-0.0000761721829430983i | 0.0001875-14.8788151693319i | 0.0025-7.17235192778049i | 89.9532 | 70.8572 | 70.8572 | -90.0468 | 89.9532 | 0.014224 | 70.8572
89.7142 | 14.2785 | -2.85354969319056-3477.04444415176i | 3.47812499866043-1114.65129433278i | 162.469513304346+0.0067229231483603i | 2.90990990969406-10460.3155850719i | 0.999999999925824-8.61255949369473E-06i | 625.005054741055+1.84654700812888i | 59.6203822006627-18443.2503220031i | 0.0191996771298031-0.0000764616269212265i | 0.0001875-14.8224897084398i | 0.0025-7.14520016714533i | 89.953 | 70.8242 | 70.8242 | -90.047 | 89.953 | 0.014278 | 70.8242
90.0551 | 14.3327 | -2.85354918247548-3463.88157665302i | 3.47812499865023-1110.43165456518i | 162.469513124212+0.00674847144031497i | 2.90990990969242-10420.7168611902i | 0.999999999925259-8.64528721976588E-06i | 625.005093230258+1.85356389855359i | 59.620382864317-18373.4322999553i | 0.0191996746713717-0.0000767521706684125i | 0.0001875-14.7663774740385i | 0.0025-7.1181511926134i | 89.9528 | 70.7913 | 70.7913 | -90.0472 | 89.9528 | 0.014333 | 70.7913
90.3973 | 14.3872 | -2.85354866787184-3450.76853825371i | 3.47812499863996-1106.22798872973i | 162.469512942707+0.00677411682932524i | 2.90990990969076-10381.268042819i | 0.99999999992469-8.67813931119606E-06i | 625.005132012542+1.8606074532969i | 59.6203835330253-18303.8785858997i | 0.0191996721942213-0.0000770438183624278i | 0.0001875-14.7104776589345i | 0.0025-7.09120461507614i | 89.9526 | 70.7583 | 70.7583 | -90.0474 | 89.9526 | 0.014387 | 70.7583
90.7408 | 14.4418 | -2.85354814934999-3437.70514031839i | 3.4781249986296-1102.04023635529i | 162.469512759821+0.00679985968451863i | 2.9099099096891-10341.9685624739i | 0.999999999924116-8.71111624057361E-06i | 625.005171090132+1.86767777368472i | 59.6203842068251-18234.5881792827i | 0.0191996696982095-0.0000773365741969038i | 0.0001875-14.6547894589904i | 0.0025-7.06436004689791i | 89.9524 | 70.7254 | 70.7254 | -90.0476 | 89.9524 | 0.014442 | 70.7254
91.0856 | 14.4967 | -2.85354762687987-3424.69119492564i | 3.47812499861917-1097.86833719962i | 162.469512575542+0.0068257003764204i | 2.90990990968741-10302.8178548186i | 0.999999999923539-8.74421848228274E-06i | 625.005210465279+1.87477496142808i | 59.6203848857554-18165.5600833385i | 0.0191996671831927-0.0000776304423813924i | 0.0001875-14.5993120731125i | 0.0025-7.03761710191066i | 89.9523 | 70.6924 | 70.6924 | -90.0477 | 89.9523 | 0.014497 | 70.6924
91.4317 | 14.5518 | -2.85354710043162-3411.72651486552i | 3.47812499860866-1093.71223124857i | 162.469512389859+0.00685163927697155i | 2.90990990968571-10263.815356657i | 0.999999999922957-0.0000087774465125103i | 625.005250140247+1.8818991186245i | 59.6203855698548-18096.7933050747i | 0.0191996646490262-0.0000779254271414257i | 0.0001875-14.5440447032402i | 0.0025-7.01097539540812i | 89.9521 | 70.6595 | 70.6595 | -90.0479 | 89.9521 | 0.014552 | 70.6595
91.7792 | 14.6071 | -2.85354656997505-3398.81091363677i | 3.47812499859806-1089.57185871515i | 162.469512202764+0.00687767675952318i | 2.90990990968402-10224.9605069252i | 0.99999999992237-8.81080080925268E-06i | 625.005290117322+1.88905034775953i | 59.6203862591643-18028.2868552584i | 0.0191996620955641-0.0000782215327185772i | 0.0001875-14.4889865543338i | 0.0025-6.98443454414035i | 89.9519 | 70.6265 | 70.6265 | -90.0481 | 89.9519 | 0.014607 | 70.6265
92.1279 | 14.6626 | -2.85354603547928-3385.94420544412i | 3.47812499858739-1085.44716003872i | 162.469512014243+0.00690381319885338i | 2.90990990968229-10186.252746683i | 0.999999999921779-8.84428185232261E-06i | 625.005330398802+1.8962287517081i | 59.6203869537211-17960.039748401i | 0.0191996595226596-0.0000785187633705208i | 0.0001875-14.4341368343632i | 0.0025-6.95799416630841i | 89.9517 | 70.5936 | 70.5936 | -90.0483 | 89.9517 | 0.014663 | 70.5936
92.478 | 14.7183 | -2.85354549691389-3373.12620519558i | 3.47812499857663-1081.33807588409i | 162.469511824286+0.00693004897115869i | 2.90990990968055-10147.6915191064i | 0.999999999921183-8.87789012335614E-06i | 625.00537098701+1.9034344337362i | 59.6203876535678-17892.0510027454i | 0.0191996569301645-0.000078817123371096i | 0.0001875-14.3794947542969i | 0.0025-6.93165388155847i | 89.9515 | 70.5607 | 70.5607 | -90.0485 | 89.9515 | 0.014718 | 70.5607
92.8294 | 14.7743 | -2.85354495424782-3360.35672850002i | 3.47812499856579-1077.24454714071i | 162.469511632884+0.0069563844540657i | 2.90990990967882-10109.2762694791i | 0.999999999920583-8.91162610581954E-06i | 625.005411884272+1.91066749750214i | 59.6203883587429-17824.31964025i | 0.0191996543179299-0.000079116617010364i | 0.0001875-14.3250595280901i | 0.0025-6.90541331097678i | 89.9513 | 70.5277 | 70.5277 | -90.0487 | 89.9513 | 0.014774 | 70.5277
93.1822 | 14.8304 | -2.85354440744972-3347.63559166418i | 3.47812499855487-1073.1665149218i | 162.469511440025+0.00698282002665057i | 2.90990990967705-10071.0064451848i | 0.999999999919978-8.94549028501625E-06i | 625.005453092953+1.91792804705822i | 59.6203890692873-17756.8446865769i | 0.0191996516858052-0.0000794172485946713i | 0.0001875-14.2708303726739i | 0.0025-6.87927207708386i | 89.9512 | 70.4948 | 70.4948 | -90.0488 | 89.9512 | 0.01483 | 70.4948
93.5363 | 14.8868 | -2.85354385648835-3334.96261169028i | 3.47812499854386-1069.1039205635i | 162.469511245697+0.00700935606941989i | 2.90990990967528-10032.8814956994i | 0.999999999919369-8.97948314809384E-06i | 625.005494615412+1.9252161868521i | 59.6203897852419-17689.6251710761i | 0.0191996490336393-0.0000797190224467139i | 0.0001875-14.2168065079437i | 0.0025-6.85322980382931i | 89.951 | 70.4618 | 70.4618 | -90.049 | 89.951 | 0.014887 | 70.4618
93.8917 | 14.9433 | -2.85354330133183-3322.33760627315i | 3.47812499853278-1065.05670562402i | 162.469511049888+0.00703599296433499i | 2.90990990967349-9994.90087258255i | 0.999999999918755-9.01360518405107E-06i | 625.005536454048+1.93253202172846i | 59.620390506649-17622.6601267724i | 0.0191996463612793-0.0000800219429055948i | 0.0001875-14.1629871567481i | 0.0025-6.82728611658626i | 89.9508 | 70.4289 | 70.4289 | -90.0492 | 89.9508 | 0.014943 | 70.4289
94.2485 | 15.0001 | -2.8535427419483-3309.76039379795i | 3.4781249985216-1061.02481188281i | 162.46951085259+0.00706273109480124i | 2.9099099096717-9957.06402947027i | 0.999999999918136-9.04785688374487E-06i | 625.005578611265+1.93987565693027i | 59.6203912335482-17555.9485903509i | 0.0191996436685716-0.0000803260143268885i | 0.0001875-14.1093715448776i | 0.0025-6.80144064214612i | 89.9506 | 70.3959 | 70.3959 | -90.0494 | 89.9506 | 0.015 | 70.3959
94.6067 | 15.0571 | -2.85354217830554-3297.23079333724i | 3.47812499851035-1057.00818133974i | 162.469510653789+0.00708957084569578i | 2.90990990966988-9919.37042206689i | 0.999999999917513-9.08223873989743E-06i | 625.005621089488+1.94724719810055i | 59.6203919659823-17489.489602144i | 0.0191996409553613-0.000080631241082704i | 0.0001875-14.0559589010536i | 0.0025-6.77569300871301i | 89.9504 | 70.363 | 70.363 | -90.0496 | 89.9504 | 0.015057 | 70.363
94.9662 | 15.1143 | -2.85354161037115-3284.74862464846i | 3.47812499849901-1053.00675621422i | 162.469510453474+0.0071165126033548i | 2.90990990966805-9881.81950813721i | 0.999999999916885-9.11675124710331E-06i | 625.005663891163+1.95464675128377i | 59.6203927039939-17423.2822061168i | 0.0191996382214922-0.0000809376275617465i | 0.0001875-14.0027484569173i | 0.0025-6.75004284589859i | 89.9502 | 70.33 | 70.33 | -90.0498 | 89.9502 | 0.015114 | 70.33
95.327 | 15.1718 | -2.85354103811236-3272.31370817147i | 3.47812499848758-1049.0204789444i | 162.469510251635+0.00714355675557652i | 2.90990990966622-9844.41074749872i | 0.999999999916252-9.15139490183652E-06i | 625.005707018751+1.96207442292733i | 59.6203934476245-17357.3254498536i | 0.0191996354668071-0.0000812451781693794i | 0.0001875-13.9497394470186i | 0.0025-6.72448978471664i | 89.95 | 70.2971 | 70.2971 | -90.05 | 89.95 | 0.015172 | 70.2971
95.6893 | 15.2294 | -2.85354046149634-3259.9258650258i | 3.47812499847606-1045.04929218636i | 162.469510048258+0.00717070369165056i | 2.90990990966436-9807.14360201383i | 0.999999999915614-9.18617020245764E-06i | 625.005750474737+1.96953031988321i | 59.6203941969173-17291.6183845444i | 0.0191996326911474-0.000081553897327689i | 0.0001875-13.8969311088052i | 0.0025-6.69903345757788i | 89.9498 | 70.2642 | 70.2642 | -90.0502 | 89.9498 | 0.015229 | 70.2642
96.0529 | 15.2873 | -2.85353988049001-3247.58491700817i | 3.47812499846445-1041.09313881323i | 162.469509843333+0.00719795380233299i | 2.90990990966248-9770.01753558216i | 0.999999999914972-9.22107764922105E-06i | 625.005794261618+1.97701454940945i | 59.6203949519162-17226.160064971i | 0.0191996298943535-0.0000818637894755485i | 0.0001875-13.8443226826112i | 0.0025-6.67367349828438i | 89.9497 | 70.2312 | 70.2312 | -90.0503 | 89.9497 | 0.015287 | 70.2312
96.4179 | 15.3454 | -2.85353929505965-3235.29068658993i | 3.47812499845277-1037.15196191443i | 162.469509636848+0.00722530747987716i | 2.9099099096606-9733.03201413277i | 0.999999999914324-0.0000092561177442821i | 625.005838381915+1.98452721917161i | 59.6203957126628-17160.9495494934i | 0.0191996270762645-0.0000821748590686769i | 0.0001875-13.791913411647i | 0.0025-6.64840954202468i | 89.9495 | 70.1983 | 70.1983 | -90.0505 | 89.9495 | 0.015345 | 70.1983
96.7843 | 15.4037 | -2.85353870517191-3223.04299691441i | 3.47812499844098-1033.22570479479i | 162.469509428791+0.00725276511802073i | 2.9099099096587-9696.18650561652i | 0.999999999913672-9.29129099170431E-06i | 625.005882838167+1.99206843724452i | 59.6203964792026-17095.9859000365i | 0.0191996242367182-0.0000824871105797101i | 0.0001875-13.7397025419874i | 0.0025-6.6232412253683i | 89.9493 | 70.1653 | 70.1653 | -90.0507 | 89.9493 | 0.015404 | 70.1653
97.1521 | 15.4622 | -2.85353811079256-3210.84167179449i | 3.47812499842911-1029.3143109738i | 162.469509219149+0.00728032711201237i | 2.90990990965679-9659.4804799984i | 0.999999999913014-9.32659789746665E-06i | 625.005927632933+1.99963831211363i | 59.6203972515789-17031.2681820765i | 0.0191996213755512-0.0000828005484982578i | 0.0001875-13.6876893225617i | 0.0025-6.59816818626052i | 89.9491 | 70.1324 | 70.1324 | -90.0509 | 89.9491 | 0.015462 | 70.1324
97.5212 | 15.521 | -2.85353751188756-3198.68653571002i | 3.47812499841715-1025.41772418473i | 162.469509007912+0.00730799385858667i | 2.90990990965486-9622.91340924991i | 0.999999999912352-9.36203896947083E-06i | 625.005972768789+2.00723695267668i | 59.6203980298362-16966.7954646271i | 0.019199618492599-0.0000831151773309734i | 0.0001875-13.6358730051421i | 0.0025-6.57319006401724i | 89.9489 | 70.0994 | 70.0994 | -90.0511 | 89.9489 | 0.015521 | 70.0994
97.8918 | 15.58 | -2.85353690842261-3186.57741380527i | 3.4781249984051-1021.53588837389i | 162.469508795065+0.00733576575600619i | 2.90990990965292-9586.48476734144i | 0.999999999911685-9.39761471754855E-06i | 625.006018248334+2.01486446824529i | 59.6203988140203-16902.5668202268i | 0.0191996155876956-0.0000834310016016154i | 0.0001875-13.5842528443337i | 0.0025-6.5483064993198i | 89.9487 | 70.0665 | 70.0665 | -90.0513 | 89.9487 | 0.01558 | 70.0665
98.2638 | 15.6392 | -2.85353630036261-3174.5141318865i | 3.47812499839295-1017.66874769975i | 162.469508580599+0.00736364320403695i | 2.90990990965097-9550.19403023477i | 0.999999999911012-9.43332565346889E-06i | 625.006064074183+2.02252096854637i | 59.6203996041746-16838.5813249249i | 0.019199612660674-0.0000837480258511114i | 0.0001875-13.5328280975629i | 0.0025-6.52351713420984i | 89.9485 | 70.0335 | 70.0335 | -90.0515 | 89.9485 | 0.015639 | 70.0335
98.6372 | 15.6986 | -2.85353568767287-3162.49651641931i | 3.47812499838071-1013.81624653221i | 162.469508364499+0.00739162660397204i | 2.909909909649-9514.04067587547i | 0.999999999910335-9.46917229094565E-06i | 625.006110248975+2.03020656372393i | 59.6204004003456-16774.8380582686i | 0.0191996097113657-0.0000840662546376269i | 0.0001875-13.4815980250677i | 0.0025-6.49882161208391i | 89.9483 | 70.0006 | 70.0006 | -90.0517 | 89.9483 | 0.015699 | 70.0006
99.012 | 15.7583 | -2.85353507031808-3150.52439452629i | 3.47812499836839-1009.97832945174i | 162.469508146754+0.00741971635862835i | 2.90990990964701-9478.02418418538i | 0.999999999909652-9.50515514564476E-06i | 625.006156775367+2.0379213643405i | 59.6204012025789-16711.3361032896i | 0.019199606739601-0.0000843856925366274i | 0.0001875-13.4305618898861i | 0.0025-6.4742195776887i | 89.9481 | 69.9677 | 69.9677 | -90.0519 | 89.9481 | 0.015758 | 69.9677
99.3883 | 15.8181 | -2.85353444826257-3138.59759398439i | 3.47812499835596-1006.1549412486i | 162.469507927351+0.00744791287236207i | 2.909909909645-9442.14403705518i | 0.999999999908964-9.54127473519164E-06i | 625.006203656035+2.04566548137879i | 59.620402010921-16648.074546491i | 0.019199603745209-0.0000847063441409455i | 0.0001875-13.3797189578463i | 0.0025-6.44971067711565i | 89.9479 | 69.9347 | 69.9347 | -90.0521 | 89.9479 | 0.015818 | 69.9347
99.766 | 15.8782 | -2.85353382147068-3126.71594322266i | 3.47812499834345-1002.34602692209i | 162.469507706277+0.00747621655105817i | 2.90990990964299-9406.3997183369i | 0.999999999908271-9.57753157917873E-06i | 625.006250893676+2.05343902624323i | 59.6204028254178-16585.0524778339i | 0.0191996007280174-0.0000850282140608442i | 0.0001875-13.3290684975556i | 0.0025-6.42529455779601i | 89.9477 | 69.9018 | 69.9018 | -90.0523 | 89.9477 | 0.015878 | 69.9018
100.1451 | 15.9386 | -2.85353318990653-3114.87927131955i | 3.47812499833082-998.551531679689i | 162.469507483521+0.00750462780215151i | 2.90990990964095-9370.79071383652i | 0.999999999907572-0.0000096139261991729i | 625.00629849101+2.06124211076165i | 59.6204036461164-16522.2689907248i | 0.0191995976878526-0.0000853513069240869i | 0.0001875-13.2786097803901i | 0.0025-6.40097086849575i | 89.9475 | 69.8688 | 69.8688 | -90.0525 | 89.9475 | 0.015939 | 69.8688
100.5256 | 15.9991 | -2.85353255353349-3103.08740800052i | 3.47812499831812-994.77140093631i | 162.469507259068+0.00753314703463282i | 2.9099099096389-9335.31651130658i | 0.999999999906869-9.65045911872296E-06i | 625.006346450778+2.06907484718684i | 59.6204044730645-16459.7231820023i | 0.0191995946245396-0.0000856756273760001i | 0.0001875-13.2283420804843i | 0.0025-6.37673925931036i | 89.9473 | 69.8359 | 69.8359 | -90.0527 | 89.9473 | 0.015999 | 69.8359
100.9076 | 16.0599 | -2.853531912315-3091.34018363568i | 3.4781249983053-991.005580313497i | 162.469507032906+0.00756177465904172i | 2.90990990963683-9299.97660043872i | 0.99999999990616-9.68713086336723E-06i | 625.006394775734+2.07693734819815i | 59.6204053063087-16397.4141519237i | 0.0191995915379023-0.0000860011800795418i | 0.0001875-13.1782646747203i | 0.0025-6.35259938166004i | 89.9471 | 69.8029 | 69.8029 | -90.0529 | 89.9471 | 0.01606 | 69.8029
101.2911 | 16.121 | -2.85353126621426-3079.63742923728i | 3.4781249982924-987.254015638668i | 162.469506805022+0.00759051108748621i | 2.90990990963476-9264.77047285653i | 0.999999999905445-9.72394196064109E-06i | 625.006443468662+2.08482972690317i | 59.6204061458979-16335.3410041529i | 0.0191995884277631-0.0000863279697153682i | 0.0001875-13.128376842718i | 0.0025-6.32855088828456i | 89.9469 | 69.77 | 69.77 | -90.0531 | 89.9469 | 0.016121 | 69.77
101.676 | 16.1822 | -2.8535306151941-3067.97897645731i | 3.47812499827942-983.5166529443i | 162.469506575405+0.00761935673362941i | 2.90990990963268-9229.69762210801i | 0.999999999904725-0.0000097608929400845i | 625.006492532363+2.09275209683929i | 59.6204069918797-16273.5028457466i | 0.019199585293943-0.0000866560009818986i | 0.0001875-13.0786778668241i | 0.0025-6.30459343323827i | 89.9467 | 69.7371 | 69.7371 | -90.0533 | 89.9467 | 0.016182 | 69.7371
102.0623 | 16.2437 | -2.8535299592169-3056.36465758488i | 3.47812499826629-979.793438467163i | 162.469506344038+0.00764831201273455i | 2.90990990963055-9194.75754365831i | 0.999999999903999-9.79798433324971E-06i | 625.006541969662+2.1007045719754i | 59.6204078443023-16211.8987871422i | 0.0191995821362617-0.0000869852785953863i | 0.0001875-13.0291670321021i | 0.0025-6.28072667188509i | 89.9465 | 69.7041 | 69.7041 | -90.0535 | 89.9465 | 0.016244 | 69.7041
102.4502 | 16.3055 | -2.85352929824499-3044.79430554421i | 3.4781249982531-976.084318647588i | 162.469506110909+0.00767737734162259i | 2.90990990962841-9159.94973488286i | 0.999999999903268-9.83521667370888E-06i | 625.006591783405+2.1086872667135i | 59.6204087032165-16150.5279421449i | 0.0191995789545375-0.0000873158072899827i | 0.0001875-12.9798436263221i | 0.0025-6.2569502608937i | 89.9463 | 69.6712 | 69.6712 | -90.0537 | 89.9463 | 0.016305 | 69.6712
102.8395 | 16.3674 | -2.85352863224062-3033.2677538919i | 3.47812499823981-972.389240128637i | 162.469505876005+0.00770655313870518i | 2.9099099096263-9125.27369505961i | 0.999999999902532-0.0000098725904970617i | 625.006641976455+2.11670029589032i | 59.6204095686714-16089.3894279143i | 0.0191995757485874-0.0000876475918178079i | 0.0001875-12.9307069399502i | 0.0025-6.23326385823243i | 89.9461 | 69.6382 | 69.6382 | -90.0539 | 89.9461 | 0.016367 | 69.6382
103.2303 | 16.4296 | -2.85352796116511-3021.78483681462i | 3.4781249982264-968.708149755352i | 162.469505639313+0.00773583982399338i | 2.90990990962413-9090.72892536197i | 0.99999999990179-9.91010634094318E-06i | 625.0066925517+2.12474377477896i | 59.6204104407149-16028.4823649522i | 0.019199572518227-0.0000879806369490155i | 0.0001875-12.8817562661389i | 0.0025-6.20966712316441i | 89.9459 | 69.6053 | 69.6053 | -90.0541 | 89.9459 | 0.01643 | 69.6053
103.6225 | 16.492 | -2.85352728497995-3010.34538912673i | 3.47812499821289-965.04099457402i | 162.469505400818+0.00776523781909578i | 2.90990990962195-9056.3149288519i | 0.999999999901042-9.94776474503132E-06i | 625.006743512055+2.13281781909068i | 59.6204113193991-15967.8058770903i | 0.0191995692632703-0.0000883149474718639i | 0.0001875-12.8329909007162i | 0.0025-6.18615971624266i | 89.9457 | 69.5723 | 69.5723 | -90.0543 | 89.9457 | 0.016492 | 69.5723
104.0163 | 16.5547 | -2.85352660364628-2998.94924626799i | 3.47812499819928-961.387721831386i | 162.469505160508+0.00779474754721888i | 2.90990990961976-9022.03121047253i | 0.999999999900288-9.98556625105491E-06i | 625.006794860447+2.14092254497636i | 59.6204122047733-15907.3590914768i | 0.0191995659835302-0.0000886505281927831i | 0.0001875-12.7844101421759i | 0.0025-6.16274129930532i | 89.9455 | 69.5394 | 69.5394 | -90.0545 | 89.9455 | 0.016555 | 69.5394
104.4116 | 16.6176 | -2.85352591712502-2987.59624430102i | 3.47812499818558-957.74827897389i | 162.469504918369+0.00782436943318075i | 2.90990990961755-8987.87727704103i | 0.999999999899529-0.0000100235114028013i | 625.006846599836+2.1490580690284i | 59.6204130968899-15847.1411385644i | 0.0191995626788178-0.0000889873839364444i | 0.0001875-12.7360132916676i | 0.0025-6.13941153547053i | 89.9453 | 69.5064 | 69.5064 | -90.0547 | 89.9453 | 0.016618 | 69.5064
104.8083 | 16.6808 | -2.85352522537635-2976.28621990909i | 3.47812499817177-954.12261364693i | 162.469504674385+0.00785410390343139i | 2.90990990961533-8953.85263724164i | 0.999999999898764-0.0000100616007461243i | 625.006898733194+2.15722450828213i | 59.6204139957985-15787.1511520978i | 0.0191995593489432-0.0000893255195458283i | 0.0001875-12.6877996529862i | 0.0025-6.11617008913184i | 89.9451 | 69.4735 | 69.4735 | -90.0549 | 89.9451 | 0.016681 | 69.4735
105.2066 | 16.7442 | -2.85352452836081-2965.0190103937i | 3.47812499815786-950.510673694086i | 162.469504428544+0.00788395138602065i | 2.90990990961309-8919.95680161843i | 0.999999999897993-0.0000100998348289518i | 625.006951263523+2.1654219802178i | 59.6204149015523-15727.3882691006i | 0.0191995559937147-0.000089664939882296i | 0.0001875-12.6397685325625i | 0.0025-6.09301662595322i | 89.9449 | 69.4406 | 69.4406 | -90.0551 | 89.9449 | 0.016744 | 69.4406
105.6064 | 16.8078 | -2.85352382603818-2953.79445367223i | 3.47812499814382-946.912407156391i | 162.469504180831+0.0079139123106497i | 2.90990990961082-8886.18928256844i | 0.999999999897217-0.0000101382142012939i | 625.007004193849+2.17365060276201i | 59.6204158142029-15667.851629864i | 0.0191995526129392-0.0000900056498256559i | 0.0001875-12.5919192394526i | 0.0025-6.06995081286431i | 89.9446 | 69.4076 | 69.4076 | -90.0554 | 89.9446 | 0.016808 | 69.4076
106.0077 | 16.8716 | -2.85352311836804-2942.6123882757i | 3.47812499812968-943.327762271574i | 162.469503931232+0.00794398710863719i | 2.90990990960854-8852.54959433459i | 0.999999999896434-0.0000101767394152508i | 625.007057527215+2.18191049428952i | 59.6204167338025-15608.5403779332i | 0.0191995492064223-0.0000903476542742356i | 0.0001875-12.5442510853283i | 0.0025-6.04697231805571i | 89.9444 | 69.3747 | 69.3747 | -90.0556 | 89.9444 | 0.016872 | 69.3747
106.4105 | 16.9358 | -2.85352240530944-2931.47265334633i | 3.47812499811544-939.756687473318i | 162.469503679732+0.00797417621296072i | 2.90990990960625-8819.03725299869i | 0.999999999895645-0.0000102154110250208i | 625.007111266688+2.19020177362494i | 59.6204176604037-15549.4536600961i | 0.019199545773968-0.0000906909581449506i | 0.0001875-12.4967633844674i | 0.0025-6.024080810974i | 89.9442 | 69.3417 | 69.3417 | -90.0558 | 89.9442 | 0.016936 | 69.3417
106.8149 | 17.0001 | -2.85352168682189-2920.37508863533i | 3.47812499810108-936.199131390506i | 162.469503426319+0.00800448005822596i | 2.90990990960393-8785.6517764744i | 0.999999999894851-0.0000102542295869077i | 625.007165415363+2.19852456004452i | 59.620418594061-15490.5906263702i | 0.0191995423153788-0.0000910355663733785i | 0.0001875-12.4494554537431i | 0.0025-6.00127596231719i | 89.944 | 69.3088 | 69.3088 | -90.056 | 89.944 | 0.017 | 69.3088
107.2208 | 17.0647 | -2.85352096286347-2909.31953450048i | 3.47812499808664-932.655042846514i | 162.469503170975+0.00803489908071749i | 2.90990990960161-8752.39268450056i | 0.99999999989405-0.0000102931956593296i | 625.007219976353+2.20687897327764i | 59.6204195348268-15431.9504299914i | 0.0191995388304558-0.0000913814839138223i | 0.0001875-12.4023266126152i | 0.0025-5.97855744402988i | 89.9438 | 69.2758 | 69.2758 | -90.0562 | 89.9438 | 0.017065 | 69.2758
107.6282 | 17.1296 | -2.85352023339296-2898.30583190388i | 3.47812499807206-929.124370858419i | 162.469502913687+0.00806543371835641i | 2.90990990959927-8719.2594986338i | 0.999999999893243-0.0000103323098028268i | 625.007274952804+2.21526513350886i | 59.6204204827564-15373.5322274004i | 0.0191995353189983-0.0000917287157393889i | 0.0001875-12.3553761831193i | 0.0025-5.95592492929855i | 89.9436 | 69.2429 | 69.2429 | -90.0564 | 89.9436 | 0.01713 | 69.2429
108.0372 | 17.1947 | -2.85351949836825-2887.33382240981i | 3.47812499805739-925.607064636333i | 162.469502654441+0.00809608441074551i | 2.9099099095969-8686.25174224223i | 0.99999999989243-0.0000103715725800691i | 625.007330347872+2.22368316137933i | 59.6204214379038-15315.3351782319i | 0.0191995317808045-0.0000920772668420556i | 0.0001875-12.3086034898579i | 0.0025-5.93337809254686i | 89.9434 | 69.2099 | 69.2099 | -90.0566 | 89.9434 | 0.017195 | 69.2099
108.4478 | 17.26 | -2.85351875774696-2876.40334818213i | 3.47812499804259-922.103073582617i | 162.46950239322+0.00812685159916122i | 2.90990990959452-8653.36894049813i | 0.999999999891611-0.0000104109845558649i | 625.007386164753+2.23213317798873i | 59.6204224003241-15257.3584453019i | 0.0191995282156706-0.0000924271422327421i | 0.0001875-12.2620078599899i | 0.0025-5.91091660943102i | 89.9432 | 69.177 | 69.177 | -90.0568 | 89.9432 | 0.01726 | 69.177
108.8599 | 17.3256 | -2.85351801148661-2865.51425198237i | 3.47812499802768-918.612347291186i | 162.469502130011+0.00815773572654923i | 2.90990990959211-8620.61062037138i | 0.999999999890786-0.0000104505462971685i | 625.007442406652+2.24061530489692i | 59.6204233700722-15199.6011945954i | 0.0191995246233917-0.0000927783469413846i | 0.0001875-12.2155886232217i | 0.0025-5.88854015683506i | 89.9429 | 69.1441 | 69.1441 | -90.0571 | 89.9429 | 0.017326 | 69.1441
109.2735 | 17.3914 | -2.8535172595441-2854.6663771672i | 3.47812499801267-915.134835546777i | 162.469501864796+0.00818873723755728i | 2.9099099095897-8587.9763106226i | 0.999999999889954-0.000010490258373089i | 625.007499076806+2.24912966412573i | 59.6204243472044-15142.0625952553i | 0.0191995210037611-0.0000931308860170048i | 0.0001875-12.1693451117968i | 0.0025-5.86624841286616i | 89.9427 | 69.1111 | 69.1111 | -90.0573 | 89.9427 | 0.017391 | 69.1111
109.6888 | 17.4575 | -2.85351650187634-2843.8595676863i | 3.47812499799753-911.670488324202i | 162.469501597564+0.00821985657850669i | 2.90990990958725-8555.46554179617i | 0.999999999889116-0.000010530121354898i | 625.007556178481+2.25767637816073i | 59.6204253317766-15084.7418195692i | 0.0191995173565704-0.0000934847645277836i | 0.0001875-12.123276660487i | 0.0025-5.84404105685015i | 89.9425 | 69.0782 | 69.0782 | -90.0575 | 89.9425 | 0.017458 | 69.0782
110.1056 | 17.5238 | -2.85351573843976-2833.09366808016i | 3.4781249979823-908.219255787682i | 162.469501328298+0.00825109419743262i | 2.9099099095848-8523.07784621392i | 0.999999999888272-0.0000105701358160376i | 625.007613714955+2.26625556995291i | 59.6204263238457-15027.6380429586i | 0.01919951368161-0.000093839987561134i | 0.0001875-12.077382606582i | 0.0025-5.82191776932671i | 89.9423 | 69.0452 | 69.0452 | -90.0577 | 89.9423 | 0.017524 | 69.0452
110.524 | 17.5904 | -2.85351496919035-2822.36852347754i | 3.47812499796692-904.781088290058i | 162.469501056979+0.00828245054407797i | 2.90990990958232-8490.81275796782i | 0.999999999887421-0.0000106103023321295i | 625.007671689545+2.2748673629206i | 59.6204273234694-14970.7504439666i | 0.0191995099786683-0.0000941965602237738i | 0.0001875-12.0316622898804i | 0.0025-5.79987823204491i | 89.9421 | 69.0123 | 69.0123 | -90.0579 | 89.9421 | 0.01759 | 69.0123
110.944 | 17.6573 | -2.85351419408384-2811.68397959381i | 3.47812499795145-901.355936372153i | 162.469500783597+0.00831392606987997i | 2.90990990957983-8458.66981291387i | 0.999999999886564-0.0000106506214809825i | 625.007730105585+2.283511880951i | 59.6204283307037-14914.0782042459i | 0.0191995062475323-0.0000945544876417945i | 0.0001875-11.9861150526802i | 0.0025-5.77792212795869i | 89.9419 | 68.9793 | 68.9793 | -90.0581 | 89.9419 | 0.017657 | 68.9793
111.3656 | 17.7244 | -2.85351341307559-2801.03988272808i | 3.47812499793585-897.943750761995i | 162.469500508131+0.00834552122801469i | 2.90990990957732-8426.64854866491i | 0.999999999885701-0.000010691093842601i | 625.007788966436+2.29218924840227i | 59.6204293456076-14857.6205085473i | 0.0191995024879874-0.0000949137749607428i | 0.0001875-11.9407402397691i | 0.0025-5.75604914122202i | 89.9416 | 68.9464 | 68.9464 | -90.0584 | 89.9416 | 0.017724 | 68.9464
111.7888 | 17.7917 | -2.85351262612081-2790.43607976153i | 3.47812499792012-894.544482374155i | 162.469500230569+0.00837723647337106i | 2.90990990957478-8394.74850458438i | 0.99999999988483-0.0000107317199991935i | 625.007848275488+2.30089959010507i | 59.6204303682394-14801.376544708i | 0.0191994986998172-0.0000952744273456864i | 0.0001875-11.8955371984152i | 0.0025-5.73425895718472i | 89.9414 | 68.9134 | 68.9134 | -90.0586 | 89.9414 | 0.017792 | 68.9134
112.2135 | 17.8593 | -2.85351183317406-2779.87241815487i | 3.47812499790429-891.158082309014i | 162.469499950894+0.00840907226257508i | 2.90990990957222-8362.9692217794i | 0.999999999883953-0.000010772500535181i | 625.007908036151+2.30964303136447i | 59.6204313986574-14745.3455036396i | 0.0191994948828038-0.0000956364499812924i | 0.0001875-11.8505052783574i | 0.0025-5.71255126238767i | 89.9412 | 68.8805 | 68.8805 | -90.0588 | 89.9412 | 0.017859 | 68.8805
112.64 | 17.9272 | -2.85351103418996-2769.34874594626i | 3.47812499788834-887.784501852071i | 162.469499669089+0.00844102905399027i | 2.90990990956965-8331.31024309434i | 0.99999999988307-0.0000108134360372052i | 625.007968251866+2.3184196979618i | 59.6204324369225-14689.5265793169i | 0.0191994910367276-0.0000959998480719011i | 0.0001875-11.8056438317966i | 0.0025-5.69092574455833i | 89.941 | 68.8476 | 68.8476 | -90.059 | 89.941 | 0.017927 | 68.8476
113.068 | 17.9953 | -2.85351022912227-2758.86491174918i | 3.47812499787224-884.423692473233i | 162.469499385139+0.00847310730772131i | 2.90990990956705-8299.7711131041i | 0.999999999882179-0.0000108545270941369i | 625.008028926095+2.32722971615622i | 59.6204334830915-14633.9189687656i | 0.0191994871613674-0.0000963646268415959i | 0.0001875-11.7609522133857i | 0.0025-5.66938209260645i | 89.9407 | 68.8146 | 68.8146 | -90.0593 | 89.9407 | 0.017995 | 68.8146
113.4976 | 18.0637 | -2.85350941792492-2748.42076475015i | 3.47812499785605-881.075605826143i | 162.469499099027+0.0085053074856306i | 2.90990990956445-8268.35137810783i | 0.999999999881282-0.0000108957742970849i | 625.008090062334+2.33607321268692i | 59.6204345372278-14578.521872052i | 0.0191994832565001-0.0000967307915342849i | 0.0001875-11.7164297802209i | 0.0025-5.64791999661929i | 89.9405 | 68.7817 | 68.7817 | -90.0595 | 89.9405 | 0.018064 | 68.7817
113.9289 | 18.1324 | -2.85350860055096-2738.01615470657i | 3.47812499783971-877.740193747432i | 162.469498810736+0.0085376300513418i | 2.90990990956181-8237.05058612195i | 0.999999999880378-0.0000109371782394039i | 625.008151664095+2.34495031477459i | 59.6204355993898-14523.3344922699i | 0.0191994793219012-0.0000970983474137713i | 0.0001875-11.6720758918319i | 0.0025-5.62653914785743i | 89.9403 | 68.7487 | 68.7487 | -90.0597 | 89.9403 | 0.018132 | 68.7487
114.3619 | 18.2013 | -2.8535077769537-2727.65093194468i | 3.47812499782327-874.417408256093i | 162.46949852025+0.00857007547023204i | 2.90990990955917-8205.86828687419i | 0.999999999879467-0.0000109787395167036i | 625.008213734926+2.35386115012346i | 59.6204366696403-14468.3560355306i | 0.0191994753573443-0.0000974672997638305i | 0.0001875-11.6278899101732i | 0.0025-5.60523923875018i | 89.9401 | 68.7158 | 68.7158 | -90.0599 | 89.9401 | 0.018201 | 68.7158
114.7964 | 18.2704 | -2.85350694708541-2717.32494735724i | 3.47812499780669-871.107201552733i | 162.469498227552+0.0086026442094614i | 2.90990990955649-8174.80403179661i | 0.99999999987855-0.000011020458726857i | 625.008276278401+2.36280584692301i | 59.6204377480391-14413.5857109504i | 0.0191994713626012-0.0000978376538882818i | 0.0001875-11.5838711996147i | 0.0025-5.5840199628912i | 89.9398 | 68.6828 | 68.6828 | -90.0602 | 89.9398 | 0.01827 | 68.6828
115.2327 | 18.3398 | -2.85350611089864-2707.03805240154i | 3.47812499779-867.809526018922i | 162.469497932627+0.00863533673795954i | 2.90990990955382-8143.85737401955i | 0.999999999877625-0.0000110623364700087i | 625.008339298116+2.37178453384995i | 59.6204388346497-14359.0227306398i | 0.0191994673374422-0.0000982094151110717i | 0.0001875-11.5400191269324i | 0.0025-5.56288101503407i | 89.9396 | 68.6499 | 68.6499 | -90.0604 | 89.9396 | 0.01834 | 68.6499
115.6706 | 18.4095 | -2.85350526834512-2696.79009909707i | 3.47812499777316-864.52433421648i | 162.469497635455+0.00866815352645187i | 2.90990990955109-8113.02786836483i | 0.999999999876693-0.0000111043733485845i | 625.008402797698+2.38079734006996i | 59.6204399295337-14304.6663096919i | 0.0191994632816357-0.0000985825887763437i | 0.0001875-11.4963330612994i | 0.0025-5.54182209108792i | 89.9394 | 68.6169 | 68.6169 | -90.0606 | 89.9394 | 0.01841 | 68.6169
116.1101 | 18.4795 | -2.85350441937637-2686.58094002365i | 3.47812499775621-861.251578886833i | 162.469497336021+0.00870109504745041i | 2.90990990954836-8082.31507133979i | 0.999999999875754-0.0000111465699672986i | 625.008466780802+2.38984439523958i | 59.6204410327548-14250.5156661716i | 0.0191994591949483-0.0000989571802485154i | 0.0001875-11.4528123742772i | 0.0025-5.52084288811308i | 89.9391 | 68.584 | 68.584 | -90.0609 | 89.9391 | 0.018479 | 68.584
116.5513 | 18.5497 | -2.85350356394382-2676.41042831909i | 3.47812499773914-857.991212950296i | 162.469497034308+0.00873416177526045i | 2.90990990954562-8051.71854113052i | 0.999999999874808-0.0000111889269331637i | 625.008531251111+2.3989258295081i | 59.6204421443766-14196.5700211036i | 0.0191994550771449-0.0000993331949123589i | 0.0001875-11.4094564398059i | 0.0025-5.49994310431668i | 89.9389 | 68.5511 | 68.5511 | -90.0611 | 89.9389 | 0.01855 | 68.5511
116.9942 | 18.6202 | -2.85350270199787-2666.27841767711i | 3.4781249977219-854.743189505394i | 162.469496730297+0.00876735418601283i | 2.90990990954282-8021.23783759552i | 0.999999999873855-0.0000112314448554991i | 625.008596212331+2.4080417735194i | 59.6204432644619-14142.8285984615i | 0.0191994509279887-0.0000997106381730742i | 0.0001875-11.3662646341959i | 0.0025-5.47912243904831i | 89.9387 | 68.5181 | 68.5181 | -90.0613 | 89.9387 | 0.01862 | 68.5181
117.4388 | 18.691 | -2.85350183348904-2656.18476234539i | 3.47812499770456-851.507461828239i | 162.469496423971+0.00880067275762868i | 2.90990990954004-7990.87252225981i | 0.999999999872894-0.0000112741243459392i | 625.008661668203+2.41719235841383i | 59.620444393076-14089.2906251572i | 0.0191994467472409-0.000100089515456366i | 0.0001875-11.3232363361187i | 0.0025-5.45838059279567i | 89.9384 | 68.4852 | 68.4852 | -90.0616 | 89.9384 | 0.018691 | 68.4852
117.8851 | 18.762 | -2.85350095836752-2646.12931712334i | 3.4781249976871-848.283983371796i | 162.469496115314+0.00883411796986049i | 2.90990990953723-7960.62215830807i | 0.999999999871926-0.0000113169660184428i | 625.008727622489+2.42637771583014i | 59.6204455302834-14035.9553310287i | 0.0191994425346611-0.000100469832208526i | 0.0001875-11.2803709265976i | 0.0025-5.4377172671804i | 89.9382 | 68.4522 | 68.4522 | -90.0618 | 89.9382 | 0.018762 | 68.4522
118.333 | 18.8333 | -2.85350007658292-2636.11193735991i | 3.47812499766947-845.072707765236i | 162.469495804307+0.00886769030428859i | 2.90990990953438-7930.48631057859i | 0.999999999870951-0.0000113599704893018i | 625.008794078994+2.43559797790739i | 59.6204466761504-13982.8219488301i | 0.0191994382900067-0.000100851593896505i | 0.0001875-11.2376677889994i | 0.0025-5.41713216495358i | 89.938 | 68.4193 | 68.4193 | -90.062 | 89.938 | 0.018833 | 68.4193
118.7827 | 18.9049 | -2.85349918808417-2626.13247895178i | 3.47812499765172-841.873588813291i | 162.46949549093+0.00890139024433055i | 2.90990990953152-7900.46454555717i | 0.999999999869968-0.0000114031383771499i | 625.008861041532+2.44485327728666i | 59.6204478307414-13929.8897142198i | 0.0191994340130338-0.000101234806007994i | 0.0001875-11.1951263090251i | 0.0025-5.39662498999161i | 89.9377 | 68.3863 | 68.3863 | -90.0623 | 89.9377 | 0.018905 | 68.3863
119.2341 | 18.9767 | -2.85349829282073-2616.19079834112i | 3.47812499763385-838.686580495564i | 162.469495175168+0.00893521827523193i | 2.90990990952865-7870.55643137066i | 0.999999999868978-0.0000114464703029718i | 625.008928513963+2.45414374711331i | 59.6204489941252-13877.1578657499i | 0.0191994297034961-0.000101619474051504i | 0.0001875-11.1527458747013i | 0.0025-5.37619544729189i | 89.9375 | 68.3534 | 68.3534 | -90.0625 | 89.9375 | 0.018977 | 68.3534
119.6872 | 19.0488 | -2.85349739074062-2606.28675251348i | 3.47812499761583-835.511636965861i | 162.469494857002+0.00896917488409324i | 2.90990990952575-7840.76153778072i | 0.999999999867981-0.0000114899668901116i | 625.008996500166+2.46346952103848i | 59.6204501663661-13824.6256448549i | 0.0191994253611458-0.000102005603556439i | 0.0001875-11.1105258763711i | 0.0025-5.35584324296861i | 89.9373 | 68.3204 | 68.3204 | -90.0627 | 89.9373 | 0.019049 | 68.3204
120.142 | 19.1212 | -2.85349648179225-2596.42019899585i | 3.47812499759769-832.348712551559i | 162.469494536414+0.00900326055986963i | 2.90990990952283-7811.07943617785i | 0.999999999866975-0.0000115336287642824i | 625.009065004057+2.47283073322141i | 59.6204513475337-13772.2922958413i | 0.019199420985733-0.000102393200073183i | 0.0001875-11.0684657066857i | 0.0025-5.33556808424847i | 89.937 | 68.2875 | 68.2875 | -90.063 | 89.937 | 0.019121 | 68.2875
120.5985 | 19.1938 | -2.8534955659231-2586.59099585451i | 3.47812499757938-829.197761752919i | 162.469494213385+0.00903747579338818i | 2.90990990951987-7781.50969957497i | 0.999999999865963-0.000011577456553575i | 625.009134029576+2.48222751833107i | 59.6204525376944-13720.1570658762i | 0.019199416577006-0.000102782269173173i | 0.0001875-11.0265647605954i | 0.0025-5.3153696794665i | 89.9368 | 68.2546 | 68.2546 | -90.0632 | 89.9368 | 0.019194 | 68.2546
121.0568 | 19.2668 | -2.8534946430807-2576.79900169317i | 3.47812499756096-826.058739242475i | 162.469493887897+0.00907182107732495i | 2.90990990951692-7752.05190260165i | 0.999999999864942-0.0000116214508884667i | 625.009203580691+2.49166001154822i | 59.6204537369173-13668.2192049769i | 0.0191994121347113-0.000103172816448981i | 0.0001875-10.9848224353411i | 0.0025-5.29524773806187i | 89.9366 | 68.2216 | 68.2216 | -90.0634 | 89.9366 | 0.019267 | 68.2216
121.5168 | 19.34 | -2.8534937132117-2567.04407565059i | 3.47812499754238-822.931599864312i | 162.46949355993+0.00910629690625191i | 2.9099099095139-7722.70562149742i | 0.999999999863914-0.0000116656124018309i | 625.009273661409+2.50112834856742i | 59.6204549452711-13616.4779659997i | 0.0191994076585932-0.000103564847514394i | 0.0001875-10.9432381304454i | 0.0025-5.27520197057368i | 89.9363 | 68.1887 | 68.1887 | -90.0637 | 89.9363 | 0.01934 | 68.1887
121.9786 | 19.4135 | -2.85349277626288-2557.32607739897i | 3.47812499752366-819.816298633496i | 162.469493229467+0.00914090377661449i | 2.90990990951089-7693.47043410629i | 0.999999999862877-0.0000117099417289457i | 625.009344275761+2.51063266559888i | 59.6204561628265-13564.9326046297i | 0.0191994031483942-0.000103958368004494i | 0.0001875-10.9018112477041i | 0.0025-5.25523208863686i | 89.9361 | 68.1557 | 68.1557 | -90.0639 | 89.9361 | 0.019413 | 68.1557
122.4421 | 19.4873 | -2.85349183218008-2547.6448671416i | 3.47812499750482-816.712790735371i | 162.469492896487+0.00917564218675279i | 2.90990990950786-7664.34591987027i | 0.999999999861833-0.0000117544395075034i | 625.009415427814+2.52017309937039i | 59.6204573896523-13513.5823793696i | 0.0191993986038548-0.000104353383575737i | 0.0001875-10.8605411911777i | 0.0025-5.23533780497794i | 89.9358 | 68.1228 | 68.1228 | -90.0642 | 89.9358 | 0.019487 | 68.1228
122.9074 | 19.5613 | -2.85349088090933-2538.00030561104i | 3.47812499748582-813.62103152493i | 162.469492560972+0.00921051263689968i | 2.90990990950479-7635.3316598234i | 0.999999999860781-0.0000117991063776195i | 625.009487121658+2.52974978712947i | 59.6204586258203-13462.426551529i | 0.0191993940247136-0.000104749899906038i | 0.0001875-10.8194273671824i | 0.0025-5.21551883341099i | 89.9356 | 68.0898 | 68.0898 | -90.0644 | 89.9356 | 0.019561 | 68.0898
123.3744 | 19.6356 | -2.85348992239559-2528.39225406703i | 3.47812499746667-810.540976526177i | 162.469492222903+0.00924551562919222i | 2.90990990950171-7606.4272365858i | 0.999999999859721-0.0000118439429818419i | 625.00955936142+2.53936286664507i | 59.6204598713999-13411.4643852141i | 0.0191993894107072-0.000105147922694845i | 0.0001875-10.7784691842821i | 0.0025-5.19577488883341i | 89.9353 | 68.0569 | 68.0569 | -90.0647 | 89.9353 | 0.019636 | 68.0569
123.8432 | 19.7103 | -2.8534889565836-2518.82057429451i | 3.47812499744739-807.472581431491i | 162.469491882259+0.00928065166770121i | 2.9099099094986-7577.63223435767i | 0.999999999858653-0.0000118889499651602i | 625.009632151256+2.54901247620982i | 59.6204611264635-13360.6951473173i | 0.0191993847615701-0.000105547457663228i | 0.0001875-10.7376660532796i | 0.0025-5.17610568722198i | 89.9351 | 68.024 | 68.024 | -90.0649 | 89.9351 | 0.01971 | 68.024
124.3138 | 19.7852 | -2.85348798341812-2509.28512860169i | 3.47812499742795-804.415802100976i | 162.469491539023+0.00931592125838446i | 2.90990990949547-7548.94623891322i | 0.999999999857577-0.000011934127975015i | 625.009705495358+2.55869875464189i | 59.6204623910834-13310.1181075058i | 0.0191993800770348-0.000105948510553956i | 0.0001875-10.6970173872082i | 0.0025-5.1565109456286i | 89.9348 | 67.991 | 67.991 | -90.0652 | 89.9348 | 0.019785 | 67.991
124.7862 | 19.8603 | -2.85348700284324-2499.78577981793i | 3.47812499740836-801.370594561836i | 162.469491193173+0.00935132490914707i | 2.90990990949231-7520.36883759478i | 0.999999999856492-0.000011979477661307i | 625.009779397946+2.56842184128704i | 59.6204636653336-13259.7325382121i | 0.0191993753568318-0.000106351087131582i | 0.0001875-10.6565226013232i | 0.0025-5.1369903821763i | 89.9346 | 67.9581 | 67.9581 | -90.0654 | 89.9346 | 0.01986 | 67.9581
125.2604 | 19.9358 | -2.85348601480223-2490.32239129196i | 3.47812499738862-798.336915007738i | 162.46949084469+0.00938686312982983i | 2.90990990948912-7491.89961930684i | 0.999999999855399-0.0000120249996764069i | 625.009853863268+2.57818187602045i | 59.6204649492854-13209.5377146227i | 0.0191993706006897-0.000106755193182521i | 0.0001875-10.6161811130935i | 0.0025-5.11754371605532i | 89.9343 | 67.9251 | 67.9251 | -90.0657 | 89.9343 | 0.019936 | 67.9251
125.7364 | 20.0116 | -2.85348501923837-2480.89482688975i | 3.47812499736874-795.314719798187i | 162.469490493553+0.00942253643221108i | 2.90990990948592-7463.53817451016i | 0.999999999854298-0.0000120706946751639i | 625.009928895611+2.58797899924901i | 59.6204662430138-13159.5329146684i | 0.0191993658083348-0.000107160834515137i | 0.0001875-10.5759923421931i | 0.0025-5.09817066751873i | 89.9341 | 67.8922 | 67.8922 | -90.0659 | 89.9341 | 0.020012 | 67.8922
126.2142 | 20.0876 | -2.85348401609443-2471.5029509926i | 3.47812499734871-792.303965457887i | 162.469490139743+0.00945834533001273i | 2.90990990948271-7435.28409521582i | 0.999999999853189-0.0000121165633149161i | 625.010004499296+2.59781335191316i | 59.6204675465933-13109.7174190133i | 0.0191993609794913-0.000107568016959823i | 0.0001875-10.5359557104932i | 0.0025-5.07887095787879i | 89.9338 | 67.8592 | 67.8592 | -90.0662 | 89.9338 | 0.020088 | 67.8592
126.6938 | 20.1639 | -2.85348300531266-2462.14662849524i | 3.47812499732851-789.304608676119i | 162.46948978324+0.00949429033892117i | 2.90990990947943-7407.13697497932i | 0.999999999852071-0.0000121626062554992i | 625.010080678671+2.60768507548895i | 59.6204688600979-13060.0905110445i | 0.0191993561138815-0.000107976746369087i | 0.0001875-10.4960706420534i | 0.0025-5.05964430950268i | 89.9336 | 67.8263 | 67.8263 | -90.0664 | 89.9336 | 0.020164 | 67.8263
127.1753 | 20.2406 | -2.85348198683494-2452.82572480382i | 3.47812499730818-786.316606306144i | 162.469489424022+0.0095303719765852i | 2.90990990947618-7379.09640889505i | 0.999999999850945-0.0000122088241592563i | 625.010157438122+2.61759431199008i | 59.6204701836044-13010.6514768628i | 0.0191993512112254-0.000108387028617632i | 0.0001875-10.4563365631136i | 0.0025-5.04049044580861i | 89.9333 | 67.7933 | 67.7933 | -90.0667 | 89.9333 | 0.020241 | 67.7933
127.6585 | 20.3175 | -2.85348096060247-2443.54010583402i | 3.47812499728769-783.339915364531i | 162.469489062069+0.00956659076263308i | 2.90990990947288-7351.16199358992i | 0.99999999984981-0.0000122552176910476i | 625.010234782062+2.62754120396998i | 59.6204715171879-12961.3996052707i | 0.0191993462712411-0.000108798869602444i | 0.0001875-10.4167529020857i | 0.0025-5.02140909126183i | 89.9331 | 67.7604 | 67.7604 | -90.0669 | 89.9331 | 0.020317 | 67.7604
128.1436 | 20.3947 | -2.85347992655662-2434.28963800911i | 3.47812499726703-780.374493030589i | 162.469488697361+0.00960294721865487i | 2.90990990946955-7323.33332721805i | 0.999999999848666-0.0000123017875182595i | 625.010312714944+2.63752589452383i | 59.620472860926-12912.3341877636i | 0.0191993412936443-0.000109212275242873i | 0.0001875-10.3773190895454i | 0.0025-5.00239997137062i | 89.9328 | 67.7275 | 67.7275 | -90.0672 | 89.9328 | 0.020395 | 67.7275
128.6306 | 20.4722 | -2.85347888463763-2425.07418825797i | 3.47812499724622-777.420296645717i | 162.469488329876+0.00963944186824138i | 2.9099099094662-7295.61000945468i | 0.999999999847514-0.0000123485343108147i | 625.010391241255+2.64754852729062i | 59.6204742148959-12863.454518519i | 0.0191993362781486-0.000109627251480718i | 0.0001875-10.3380345582242i | 0.0025-4.98346281268241i | 89.9326 | 67.6945 | 67.6945 | -90.0674 | 89.9326 | 0.020472 | 67.6945
129.1194 | 20.55 | -2.85347783478561-2415.89362401326i | 3.47812499722524-774.477283712811i | 162.469487959592+0.00967607523697897i | 2.90990990946281-7267.99164149061i | 0.999999999846353-0.0000123954587411814i | 625.010470365512+2.65760924645519i | 59.6204755791753-12814.7598943865i | 0.0191993312244655-0.000110043804280313i | 0.0001875-10.2988987430008i | 0.0025-4.96459734277985i | 89.9323 | 67.6616 | 67.6616 | -90.0677 | 89.9323 | 0.02055 | 67.6616
129.61 | 20.6281 | -2.85347677694007-2406.74781320954i | 3.47812499720412-771.545411895644i | 162.46948758649+0.00971284785244895i | 2.90990990945941-7240.47782602637i | 0.999999999845183-0.0000124425614843833i | 625.010550092265+2.66770819675032i | 59.6204769538422-12766.2496148775i | 0.0191993261323044-0.000110461939628611i | 0.0001875-10.2599110808934i | 0.0025-4.94580329027679i | 89.9321 | 67.6286 | 67.6286 | -90.0679 | 89.9321 | 0.020628 | 67.6286
130.1025 | 20.7065 | -2.85347571104031-2397.6366242812i | 3.47812499718284-768.624639018254i | 162.469487210546+0.00974976024424541i | 2.90990990945598-7213.06816726645i | 0.999999999844004-0.0000124898432180092i | 625.010630426103+2.6778455234589i | 59.6204783389764-12717.9229821554i | 0.0191993210013723-0.000110881663535271i | 0.0001875-10.2210710110514i | 0.0025-4.92708038481451i | 89.9318 | 67.5957 | 67.5957 | -90.0682 | 89.9318 | 0.020706 | 67.5957
130.5969 | 20.7851 | -2.85347463702507-2388.55992616075i | 3.47812499716137-765.71492306434i | 162.469486831742+0.00978681294397745i | 2.90990990945251-7185.7622709137i | 0.999999999842816-0.0000125373046222227i | 625.010711371655+2.6880213724159i | 59.6204797346573-12669.7793010253i | 0.0191993158313738-0.00011130298203274i | 0.0001875-10.1823779747473i | 0.0025-4.9084283570577i | 89.9316 | 67.5627 | 67.5627 | -90.0684 | 89.9316 | 0.020785 | 67.5627
131.0932 | 20.8641 | -2.85347355483217-2379.51758827683i | 3.47812499713976-762.816222176664i | 162.469486450052+0.00982400648528912i | 2.90990990944903-7158.55974416367i | 0.999999999841619-0.0000125849463797722i | 625.010792933571+2.69823589001047i | 59.6204811409647-12621.8178789243i | 0.0191993106220118-0.000111725901176344i | 0.0001875-10.1438314153689i | 0.0025-4.88984693869067i | 89.9313 | 67.5298 | 67.5298 | -90.0687 | 89.9313 | 0.020864 | 67.5298
131.5913 | 20.9434 | -2.85347246439994-2370.50948055242i | 3.47812499711799-759.928494656444i | 162.469486065458+0.00986134140384576i | 2.90990990944553-7131.4601956989i | 0.999999999840413-0.0000126327691760001i | 625.010875116549+2.70848922318825i | 59.6204825579816-12574.0380259112i | 0.0191993053729864-0.000112150427044373i | 0.0001875-10.105430778411i | 0.0025-4.8713358624135i | 89.931 | 67.4968 | 67.4968 | -90.069 | 89.931 | 0.020943 | 67.4968
132.0914 | 21.023 | -2.85347136566519-2361.53547340278i | 3.47812499709604-757.05169896274i | 162.469485677934+0.00989881823736351i | 2.90990990944198-7104.46323568318i | 0.999999999839198-0.0000126807736988535i | 625.010957925317+2.71878151945313i | 59.620483985787-12526.4390546567i | 0.0191993000839957-0.000112576565738164i | 0.0001875-10.0671755114674i | 0.0025-4.85289486193812i | 89.9308 | 67.4639 | 67.4639 | -90.0692 | 89.9308 | 0.021023 | 67.4639
132.5933 | 21.1029 | -2.85347025856488-2352.59543773387i | 3.47812499707392-754.185793711889i | 162.46948528746+0.00993643752560218i | 2.90990990943842-7077.56847575628i | 0.999999999837974-0.0000127289606388935i | 625.011041364642+2.72911292686969i | 59.6204854244645-12479.0202804338i | 0.0191992947547354-0.000113004323382192i | 0.0001875-10.0290650642233i | 0.0025-4.83452367198458i | 89.9305 | 67.431 | 67.431 | -90.0695 | 89.9305 | 0.021103 | 67.431
133.0972 | 21.1831 | -2.85346914303519-2343.68924494028i | 3.47812499705164-751.330737676878i | 162.469484894014+0.00997419981037445i | 2.90990990943483-7050.775529028i | 0.99999999983674-0.0000127773306893056i | 625.011125439322+2.73948359406513i | 59.6204868740955-12431.7810211073i | 0.019199289384899-0.000113433706124156i | 0.0001875-9.9910988884472i | 0.0025-4.81622202827713i | 89.9302 | 67.398 | 67.398 | -90.0698 | 89.9302 | 0.021183 | 67.398
133.603 | 21.2636 | -2.8534680190122-2334.81676690341i | 3.4781249970292-748.486489786773i | 162.469484497572+0.0100121056355673i | 2.90990990943122-7024.08401007287i | 0.999999999835497-0.000012825884545909i | 625.011210154197+2.74989367023162i | 59.6204883347655-12384.7205971248i | 0.0191992839741775-0.000113864720135069i | 0.0001875-9.95327643798291i | 0.0025-4.79798966754046i | 89.93 | 67.3651 | 67.3651 | -90.07 | 89.93 | 0.021264 | 67.3651
134.1107 | 21.3444 | -2.85346688643102-2325.97787598971i | 3.47812499700659-745.653009126106i | 162.469484098112+0.0100501555471298i | 2.90990990942758-6997.49353492435i | 0.999999999834244-0.0000128746229071673i | 625.011295514142+2.76034330512817i | 59.6204898065566-12337.8383315061i | 0.0191992785222597-0.000114297371609341i | 0.0001875-9.91559716874169i | 0.0025-4.77982632749598i | 89.9297 | 67.3321 | 67.3321 | -90.0703 | 89.9297 | 0.021344 | 67.3321
134.6203 | 21.4255 | -2.85346574522666-2317.17244504872i | 3.47812499698379-742.830254934307i | 162.46948369561+0.0100883500931028i | 2.90990990942391-6971.00372106954i | 0.999999999832982-0.0000129235464741982i | 625.011381524069+2.77083264908307i | 59.6204912895551-12291.1335498342i | 0.0191992730288319-0.000114731666764873i | 0.0001875-9.87806053869467i | 0.0025-4.76173174685793i | 89.9294 | 67.2992 | 67.2992 | -90.0706 | 89.9294 | 0.021425 | 67.2992
135.1318 | 21.5069 | -2.85346459533311-2308.4003474114i | 3.47812499696081-740.01818660511i | 162.469483290043+0.0101266898236064i | 2.9099099094202-6944.61418744358i | 0.99999999983171-0.0000129726559507836i | 625.011468188925+2.78136185299571i | 59.6204927838438-12244.6055802451i | 0.0191992674935782-0.000115167611843139i | 0.0001875-9.84066600786478i | 0.0025-4.74370566532968i | 89.9292 | 67.2662 | 67.2662 | -90.0708 | 89.9292 | 0.021507 | 67.2662
135.6453 | 21.5886 | -2.85346343668496-2299.6614568882i | 3.47812499693766-737.216763685971i | 162.46948288139+0.0101651752908483i | 2.90990990941646-6918.3245544242i | 0.999999999830429-0.00001302195204338i | 625.011555513702+2.79193106833925i | 59.620494289512-12198.2537534183i | 0.01919926191618-0.000115605213109285i | 0.0001875-9.8034130383191i | 0.0025-4.72574782359999i | 89.9289 | 67.2333 | 67.2333 | -90.0711 | 89.9289 | 0.021589 | 67.2333
136.1608 | 21.6707 | -2.85346226921482-2290.95564776722i | 3.47812499691435-734.425945877481i | 162.469482469625+0.0102038070491711i | 2.90990990941271-6892.13444382621i | 0.999999999829138-0.0000130714354611279i | 625.011643503423+2.80254044716224i | 59.6204958066444-12152.0774025674i | 0.0191992562963165-0.000116044476852206i | 0.0001875-9.76630109416132i | 0.0025-4.7078579633393i | 89.9286 | 67.2003 | 67.2003 | -90.0714 | 89.9286 | 0.021671 | 67.2003
136.6782 | 21.753 | -2.85346109285576-2282.28279481247i | 3.47812499689086-731.645693032789i | 162.469482054725+0.0102425856550014i | 2.90990990940894-6866.04347889605i | 0.999999999827837-0.0000131211069158631i | 625.011732163152+2.81319014209118i | 59.6204973353282-12106.07586343i | 0.0191992506336644-0.000116485409384645i | 0.0001875-9.7293296415235i | 0.0025-4.69003582719597i | 89.9284 | 67.1674 | 67.1674 | -90.0716 | 89.9284 | 0.021753 | 67.1674
137.1976 | 21.8357 | -2.85345990754027-2273.64277326206i | 3.4781249968672-728.875965157021i | 162.469481636666+0.0102815116668916i | 2.90990990940512-6840.05128430643i | 0.999999999826526-0.0000131709671221262i | 625.011821497989+2.82388030633267i | 59.6204988756524-12060.2484742584i | 0.019199244927898-0.000116928017043282i | 0.0001875-9.69249814855902i | 0.0025-4.67228115879256i | 89.9281 | 67.1345 | 67.1345 | -90.0719 | 89.9281 | 0.021836 | 67.1345
137.7189 | 21.9186 | -2.85345871320001-2265.03545882637i | 3.47812499684334-726.116722406711i | 162.469481215424+0.0103205856455359i | 2.90990990940128-6814.15748615089i | 0.999999999825205-0.0000132210167971727i | 625.011911513076+2.83461109367547i | 59.620500427705-12014.5945758103i | 0.019199239178689-0.000117372306188819i | 0.0001875-9.65580608543437i | 0.0025-4.6545937027222i | 89.9278 | 67.1015 | 67.1015 | -90.0722 | 89.9278 | 0.021919 | 67.1015
138.2423 | 22.0019 | -2.85345750976633-2256.46072768632i | 3.4781249968193-723.367925089227i | 162.469480790976+0.0103598081537432i | 2.90990990939739-6788.36171193844i | 0.999999999823874-0.0000132712566609844i | 625.01200221359+2.84538265849278i | 59.6205019915743-11969.1135113389i | 0.0191992333857068-0.000117818283206075i | 0.0001875-9.61925292432191i | 0.0025-4.63697320454494i | 89.9275 | 67.0686 | 67.0686 | -90.0725 | 89.9275 | 0.022002 | 67.0686
138.7676 | 22.0855 | -2.85345629716996-2247.91845649148i | 3.47812499679509-720.629533662201i | 162.469480363295+0.0103991797564981i | 2.9099099093935-6762.66359058829i | 0.999999999822533-0.0000133216874362782i | 625.012093604758+2.85619515574461i | 59.6205035673528-11923.8046265843i | 0.0191992275486179-0.000118265954504077i | 0.0001875-9.58283813939221i | 0.0025-4.61941941078396i | 89.9273 | 67.0356 | 67.0356 | -90.0727 | 89.9273 | 0.022086 | 67.0356
139.2949 | 22.1695 | -2.85345507534107-2239.40852235846i | 3.47812499677067-717.901508732944i | 162.469479932359+0.0104387010209009i | 2.90990990938956-6737.06275242421i | 0.999999999821181-0.0000133723098485181i | 625.01218569183+2.86704874097967i | 59.6205051551275-11878.6672697623i | 0.0191992216670868-0.000118715326516148i | 0.0001875-9.5465612068064i | 0.0025-4.60193206892206i | 89.927 | 67.0027 | 67.0027 | -90.073 | 89.927 | 0.022169 | 67.0027
139.8242 | 22.2537 | -2.85345384420945-2230.93080286896i | 3.47812499674609-715.183811057911i | 162.469479498141+0.0104783725162546i | 2.90990990938559-6711.55882916967i | 0.99999999981982-0.0000134231246259241i | 625.012278480112+2.87794357033809i | 59.6205067549935-11833.7007915575i | 0.0191992157407749-0.000119166405700005i | 0.0001875-9.51042160470845i | 0.0025-4.58451092739794i | 89.9267 | 66.9697 | 66.9697 | -90.0733 | 89.9267 | 0.022254 | 66.9697
140.3555 | 22.3383 | -2.8534526037045-2222.4851760682i | 3.47812499672132-712.476401542108i | 162.469479060618+0.0105181948139864i | 2.90990990938162-6686.15145394214i | 0.999999999818448-0.0000134741324994841i | 625.012371974938+2.88887980055316i | 59.6205083670409-11788.9045451116i | 0.0191992097693415-0.000119619198537844i | 0.0001875-9.47441881321822i | 0.0025-4.56715573560265i | 89.9264 | 66.9368 | 66.9368 | -90.0736 | 89.9264 | 0.022338 | 66.9368
140.8889 | 22.4232 | -2.85345135375432-2214.07152046293i | 3.47812499669634-709.77924123853i | 162.469478619763+0.0105581684877474i | 2.90990990937759-6660.84026124792i | 0.999999999817065-0.0000135253342029634i | 625.012466181694+2.89985758895393i | 59.6205099913621-11744.2778860158i | 0.0191992037524429-0.000120073711536435i | 0.0001875-9.43855231442345i | 0.0025-4.54986624387593i | 89.9262 | 66.9038 | 66.9038 | -90.0738 | 89.9262 | 0.022423 | 66.9038
141.4243 | 22.5084 | -2.85345009428784-2205.68971501997i | 3.4781249966712-707.092291347633i | 162.469478175554+0.0105982941133312i | 2.90990990937354-6635.62488697712i | 0.999999999815672-0.0000135767304729158i | 625.012561105799+2.91087709346743i | 59.6205116280529-11699.8201723005i | 0.019199197689733-0.00012052995122722i | 0.0001875-9.4028215923724i | 0.0025-4.53264220350261i | 89.9259 | 66.8709 | 66.8709 | -90.0741 | 89.9259 | 0.022508 | 66.8709
141.9617 | 22.5939 | -2.85344882523165-2197.33963916415i | 3.47812499664583-704.415513216729i | 162.469477727961+0.0106385722687713i | 2.90990990936945-6610.504968398i | 0.999999999814269-0.0000136283220486938i | 625.012656752711+2.92193847262066i | 59.6205132772039-11655.5307644265i | 0.0191991915808632-0.000120987924166394i | 0.0001875-9.36722613306683i | 0.0025-4.51548336670912i | 89.9256 | 66.838 | 66.838 | -90.0744 | 89.9256 | 0.022594 | 66.838
142.5011 | 22.6798 | -2.85344754651341-2189.02117277689i | 3.47812499662031-701.748868339479i | 162.469477276961+0.010679003534267i | 2.90990990936535-6585.48014415222i | 0.999999999812855-0.0000136801096724595i | 625.012753127944+2.93304188554336i | 59.6205149389134-11611.4090252761i | 0.0191991854254818-0.000121447636935012i | 0.0001875-9.33176542445388i | 0.0025-4.49838948665982i | 89.9253 | 66.805 | 66.805 | -90.0747 | 89.9253 | 0.02268 | 66.805
143.0426 | 22.7659 | -2.85344625805937-2180.73419619424i | 3.47812499659457-699.09231835529i | 162.469476822527+0.0107195884922454i | 2.90990990936119-6560.55005424918i | 0.99999999981143-0.0000137320940891952i | 625.012850237032+2.94418749196983i | 59.6205166132748-11567.4543201429i | 0.019199179223235-0.000121909096139074i | 0.0001875-9.29643895641947i | 0.0025-4.48136031745348i | 89.925 | 66.7721 | 66.7721 | -90.075 | 89.925 | 0.022766 | 66.7721
143.5862 | 22.8525 | -2.85344495979533-2172.47859020526i | 3.47812499656864-696.445825048802i | 162.469476364634+0.0107603277273588i | 2.90990990935701-6535.7143400612i | 0.999999999809994-0.0000137842760467144i | 625.012948085573+2.95537545224154i | 59.6205183003855-11523.666016724i | 0.0191991729737658-0.000122372308409621i | 0.0001875-9.26124622078046i | 0.0025-4.46439561411982i | 89.9247 | 66.7391 | 66.7391 | -90.0753 | 89.9247 | 0.022852 | 66.7391
144.1318 | 22.9393 | -2.85344365164651-2164.25423605028i | 3.47812499654249-693.80935034932i | 162.469475903254+0.0108012218264758i | 2.90990990935279-6510.97264431819i | 0.999999999808547-0.0000138366562956719i | 625.013046679192+2.9666059273092i | 59.6205200003408-11480.0434851098i | 0.0191991666767148-0.000122837280402829i | 0.0001875-9.22618671127767i | 0.0025-4.44749513261589i | 89.9245 | 66.7062 | 66.7062 | -90.0755 | 89.9245 | 0.022939 | 66.7062
144.6795 | 23.0265 | -2.85344233353802-2156.06101541923i | 3.47812499651618-691.182856330275i | 162.469475438362+0.0108422713787067i | 2.90990990934855-6486.32461110259i | 0.999999999807089-0.0000138892355895752i | 625.013146023565+2.97787907873544i | 59.6205217132415-11436.5860977756i | 0.0191991603317197-0.00012330401880011i | 0.0001875-9.19125992356806i | 0.0025-4.43065862982257i | 89.9242 | 66.6732 | 66.6732 | -90.0758 | 89.9242 | 0.023026 | 66.6732
145.2293 | 23.114 | -2.85344100539382-2147.89881044986i | 3.47812499648966-688.566305208666i | 162.46947496993+0.0108834769754183i | 2.90990990934428-6461.76988584415i | 0.99999999980562-0.0000139420146847952i | 625.01324612441+2.98919506869669i | 59.6205234391849-11393.2932295724i | 0.0191991539384155-0.000123772530308197i | 0.0001875-9.15646535521826i | 0.0025-4.41388586354111i | 89.9239 | 66.6403 | 66.6403 | -90.0761 | 89.9239 | 0.023114 | 66.6403
145.7812 | 23.2018 | -2.85343966713748-2139.76750372612i | 3.47812499646292-685.959659344523i | 162.469474497932+0.0109248392102094i | 2.90990990933998-6437.30811531486i | 0.99999999980414-0.0000139949943405766i | 625.013346987483+3.00055405998573i | 59.6205251782689-11350.1642577175i | 0.0191991474964345-0.000124242821659245i | 0.0001875-9.1218025056966i | 0.0025-4.39717659248965i | 89.9236 | 66.6073 | 66.6073 | -90.0764 | 89.9236 | 0.023202 | 66.6073
146.3352 | 23.29 | -2.85343831869203-2131.66697827644i | 3.47812499643599-683.362881240372i | 162.469474022341+0.0109663586789582i | 2.90990990933563-6412.93894762397i | 0.999999999802649-0.0000140481753190499i | 625.013448618591+3.01195621601413i | 59.6205269305948-11307.1985617863i | 0.0191991410054061-0.000124714899610928i | 0.0001875-9.08727087636644i | 0.0025-4.38053057629971i | 89.9233 | 66.5744 | 66.5744 | -90.0767 | 89.9233 | 0.02329 | 66.5744
146.8912 | 23.3785 | -2.85343695997998-2123.59711757204i | 3.47812499640886-680.775933540695i | 162.469473543129+0.0110080359798196i | 2.90990990933127-6388.66203221286i | 0.999999999801146-0.000014101558385241i | 625.013551023585+3.02340170081445i | 59.6205286962636-11264.395523703i | 0.0191991344649568-0.000125188770946533i | 0.0001875-9.05286997047859i | 0.0025-4.36394757551276i | 89.923 | 66.5415 | 66.5415 | -90.077 | 89.923 | 0.023378 | 66.5415
147.4494 | 23.4673 | -2.85343559092305-2115.55780552524i | 3.47812499638151-678.198779031368i | 162.469473060267+0.0110498717132146i | 2.90990990932685-6364.47701984987i | 0.999999999799632-0.0000141551443070836i | 625.013654208353+3.03489067904266i | 59.6205304753765-11221.7545277313i | 0.0191991278747105-0.000125664442475058i | 0.0001875-9.0185992931646i | 0.0025-4.34742735157676i | 89.9227 | 66.5085 | 66.5085 | -90.0773 | 89.9227 | 0.023467 | 66.5085
148.0097 | 23.5565 | -2.85343421144263-2107.5489264879i | 3.47812499635395-675.631380639168i | 162.469472573732+0.0110918664818523i | 2.90990990932241-6340.38356262553i | 0.999999999798106-0.0000142089338554288i | 625.013758178836+3.04642331598043i | 59.6205322680353-11179.2749604662i | 0.019199121234288-0.000126141921031305i | 0.0001875-8.98445835142916i | 0.0025-4.33096966684277i | 89.9224 | 66.4756 | 66.4756 | -90.0776 | 89.9224 | 0.023556 | 66.4756
148.5722 | 23.646 | -2.8534328214592-2099.57036524953i | 3.4781249963262-673.073701431206i | 162.469472083489+0.0111340208907709i | 2.90990990931794-6316.38131394737i | 0.999999999796569-0.0000142629278040575i | 625.013862941018+3.05799977753775i | 59.6205340743451-11136.9562108251i | 0.0191991145433073-0.000126621213475986i | 0.0001875-8.95044665414339i | 0.0025-4.31457428456143i | 89.9221 | 66.4426 | 66.4426 | -90.0779 | 89.9221 | 0.023646 | 66.4426
149.1367 | 23.7358 | -2.85343142089312-2091.62200703594i | 3.47812499629822-670.525704614405i | 162.469471589518+0.0111763355472557i | 2.90990990931344-6292.46992853497i | 0.99999999979502-0.0000143171269296908i | 625.013968500925+3.0696202302549i | 59.6205358944076-11094.7976700382i | 0.0191991078013836-0.000127102326695809i | 0.0001875-8.91656371203769i | 0.0025-4.29824096887968i | 89.9218 | 66.4097 | 66.4097 | -90.0782 | 89.9218 | 0.023736 | 66.4097
149.7035 | 23.826 | -2.85343000966339-2083.70373750726i | 3.47812499627004-667.987353534976i | 162.469471091784+0.0112188110609736i | 2.90990990930889-6268.64906241502i | 0.999999999793459-0.0000143715320120011i | 625.014074864632+3.08128484130529i | 59.6205377283285-11052.798731641i | 0.019199101008129-0.000127585267603586i | 0.0001875-8.88280903769443i | 0.0025-4.28196948483731i | 89.9215 | 66.3767 | 66.3767 | -90.0785 | 89.9215 | 0.023826 | 66.3767
150.2723 | 23.9166 | -2.85342858768903-2075.81544275653i | 3.47812499624164-665.458611677888i | 162.46947059026+0.0112614480438782i | 2.90990990930432-6244.91837291638i | 0.999999999791886-0.000014426143833624i | 625.014182038262+3.09299377849759i | 59.6205395762134-11010.9587914647i | 0.0191990941631527-0.000128070043138326i | 0.0001875-8.84918214554137i | 0.0025-4.26575959836352i | 89.9212 | 66.3438 | 66.3438 | -90.0788 | 89.9212 | 0.023917 | 66.3438
150.8434 | 24.0075 | -2.85342715488834-2067.95700930802i | 3.47812499621301-662.939442666338i | 162.469470084919+0.0113042471102534i | 2.90990990929971-6221.27751866509i | 0.999999999790302-0.0000144809631801689i | 625.014290027978+3.10474721027819i | 59.6205414381677-10969.2772476275i | 0.0191990872660611-0.000128556660265336i | 0.0001875-8.81568255184438i | 0.0025-4.24961107627369i | 89.9209 | 66.3108 | 66.3108 | -90.0791 | 89.9209 | 0.024007 | 66.3108
151.4166 | 24.0987 | -2.85342571117875-2060.12832411549i | 3.47812499618417-660.429810261235i | 162.469469575729+0.0113472088767554i | 2.90990990929505-6197.72615957952i | 0.999999999788705-0.0000145359908402303i | 625.014398839998+3.1165453057338i | 59.6205433143001-10927.7535005266i | 0.0191990803164573-0.00012904512597632i | 0.0001875-8.7823097747005i | 0.0025-4.23352368626588i | 89.9206 | 66.2779 | 66.2779 | -90.0794 | 89.9206 | 0.024099 | 66.2779
151.992 | 24.1903 | -2.85342425647728-2052.32927456071i | 3.47812499615513-657.929678360679i | 162.469469062664+0.011390333962356i | 2.90990990929039-6174.26395686554i | 0.999999999787096-0.0000145912276053997i | 625.014508480585+3.12838823459354i | 59.6205452047177-10886.386952829i | 0.0191990733139415-0.000129535447289474i | 0.0001875-8.7490633340312i | 0.0025-4.21749719691759i | 89.9203 | 66.2449 | 66.2449 | -90.0797 | 89.9203 | 0.02419 | 66.2449
152.5695 | 24.2822 | -2.85342279070027-2044.55974845173i | 3.47812499612586-655.439010999427i | 162.469468545693+0.0114336229884113i | 2.90990990928567-6150.8905730114i | 0.999999999785475-0.0000146466742702765i | 625.014618956045+3.14027616723174i | 59.6205471095292-10845.1770094628i | 0.019199066258111-0.000130027631249595i | 0.0001875-8.71594275157521i | 0.0025-4.20153137768239i | 89.92 | 66.212 | 66.212 | -90.08 | 89.92 | 0.024282 | 66.212
153.1493 | 24.3745 | -2.8534213137634-2036.8196340213i | 3.47812499609634-652.957772348393i | 162.469468024786+0.0114770765786438i | 2.9099099092809-6127.60567178314i | 0.999999999783841-0.0000147023316324796i | 625.014730272736+3.15220927467016i | 59.620549028844-10804.1230776093i | 0.0191990591485599-0.000130521684928173i | 0.0001875-8.68294755088186i | 0.0025-4.18562599888663i | 89.9197 | 66.1791 | 66.1791 | -90.0803 | 89.9197 | 0.024374 | 66.1791
153.7313 | 24.4671 | -2.85341982558168-2029.10881992529i | 3.47812499606663-650.485926714131i | 162.469467499914+0.0115206953591414i | 2.90990990927612-6104.40891821968i | 0.999999999782196-0.0000147582004926586i | 625.014842437065+3.16418772858054i | 59.6205509627728-10763.2245666938i | 0.0191990519848792-0.000131017615423494i | 0.0001875-8.65007725730406i | 0.0025-4.16978083172607i | 89.9194 | 66.1461 | 66.1461 | -90.0806 | 89.9194 | 0.024467 | 66.1461
154.3154 | 24.5601 | -2.85341832606951-2021.427195241i | 3.47812499603666-648.023438538305i | 162.469466971044+0.0115644799584035i | 2.90990990927128-6081.29997862788i | 0.999999999780537-0.0000148142816545062i | 625.014955455487+3.17621170128713i | 59.6205529114274-10722.4808883776i | 0.0191990447666568-0.000131515429860744i | 0.0001875-8.61733139799173i | 0.0025-4.15399564826267i | 89.9191 | 66.1132 | 66.1132 | -90.0809 | 89.9191 | 0.02456 | 66.1132
154.9018 | 24.6534 | -2.85341681514066-2013.77464946576i | 3.4781249960065-645.570272397205i | 162.469466438149+0.0116084310073017i | 2.90990990926644-6058.27852057796i | 0.999999999778866-0.0000148705759247684i | 625.015069334506+3.18828136576898i | 59.6205548749198-10681.8914565493i | 0.0191990374934775-0.000132015135392105i | 0.0001875-8.58470950188454i | 0.0025-4.13827022142126i | 89.9188 | 66.0802 | 66.0802 | -90.0812 | 89.9188 | 0.024653 | 66.0802
155.4905 | 24.7471 | -2.8534152927081-2006.15107251509i | 3.4781249959761-643.126393001204i | 162.469465901197+0.011652549139128i | 2.90990990926154-6035.34421289843i | 0.999999999777182-0.0000149270841132575i | 625.015184080673+3.20039689566258i | 59.6205568533615-10641.4556873161i | 0.019199030164923-0.000132516739196861i | 0.0001875-8.55221109970564i | 0.0025-4.12260432498632i | 89.9185 | 66.0473 | 66.0473 | -90.0815 | 89.9185 | 0.024747 | 66.0473
156.0813 | 24.8411 | -2.85341375868443-1998.55635472127i | 3.47812499594544-640.691765194277i | 162.469465360157+0.0116968349895834i | 2.90990990925659-6012.4967256716i | 0.999999999775486-0.0000149838070328624i | 625.015299700591+3.21255846526439i | 59.6205588468674-10601.1729989959i | 0.0191990227805717-0.000133020248481499i | 0.0001875-8.51983572395466i | 0.0025-4.10699773359865i | 89.9182 | 66.0143 | 66.0143 | -90.0818 | 89.9182 | 0.024841 | 66.0143
156.6744 | 24.9355 | -2.85341221298135-1990.99038683176i | 3.47812499591458-638.266353953492i | 162.469464814998+0.0117412891967991i | 2.90990990925162-5989.73573022875i | 0.999999999773776-0.0000150407454995615i | 625.01541620092+3.22476624953328i | 59.620560855553-10561.0428121089i | 0.0191990153399987-0.00013352567047981i | 0.0001875-8.48758290890084i | 0.0025-4.09145022275219i | 89.9179 | 65.9814 | 65.9814 | -90.0821 | 89.9179 | 0.024936 | 65.9814
157.2698 | 25.0303 | -2.85341065550982-1983.45306000756i | 3.47812499588346-635.850124388487i | 162.469464265688+0.0117859124013425i | 2.9099099092466-5967.06089914524i | 0.999999999772053-0.0000150979003324339i | 625.015533588355+3.23702042409296i | 59.6205628795323-10521.0645493687i | 0.0191990078427762-0.000134033012452994i | 0.0001875-8.45545219057664i | 0.0025-4.07596156879078i | 89.9176 | 65.9484 | 65.9484 | -90.0824 | 89.9176 | 0.02503 | 65.9484
157.8674 | 25.1254 | -2.85340908618048-1975.9442658217i | 3.47812499585212-633.443041740995i | 162.469463712196+0.011830705246214i | 2.90990990924156-5944.47190623609i | 0.999999999770318-0.0000151552723536708i | 625.015651869657+3.24932116523473i | 59.6205649189234-10481.2376356747i | 0.0191990002884728-0.000134542281689762i | 0.0001875-8.42344310677088i | 0.0025-4.06053154890493i | 89.9173 | 65.9155 | 65.9155 | -90.0827 | 89.9173 | 0.025125 | 65.9155
158.4673 | 25.2209 | -2.85340750490295-1968.46389625767i | 3.47812499582053-631.045071384317i | 162.469463154492+0.0118756683768653i | 2.90990990923647-5921.96842655098i | 0.999999999768569-0.0000152128623885882i | 625.015771051629+3.26166864991976i | 59.6205669738419-10441.5614981032i | 0.0191989926766541-0.000135053485506439i | 0.0001875-8.39155519702219i | 0.0025-4.04515994112865i | 89.9169 | 65.8826 | 65.8826 | -90.0831 | 89.9169 | 0.025221 | 65.8826
159.0695 | 25.3167 | -2.85340591158627-1961.01184370782i | 3.47812499578871-628.65617882285i | 162.469462592541+0.011920802441229i | 2.90990990923133-5899.55013636985i | 0.999999999766807-0.0000152706712656379i | 625.015891141136+3.27406305578189i | 59.6205690444075-10402.0355658999i | 0.019198985006882-0.000135566631247069i | 0.0001875-8.35978800261224i | 0.0025-4.02984652433616i | 89.9166 | 65.8496 | 65.8496 | -90.0834 | 89.9166 | 0.025317 | 65.8496
159.674 | 25.4129 | -2.85340430613857-1953.58800097189i | 3.47812499575665-626.276329691572i | 162.469462026311+0.0119661080896994i | 2.90990990922618-5877.21671319808i | 0.999999999765031-0.0000153286998164201i | 625.016012145081+3.28650456112996i | 59.6205711307386-10362.6592704709i | 0.0191989772787156-0.000136081726283519i | 0.0001875-8.32814106655935i | 0.0025-4.01459107823886i | 89.9163 | 65.8167 | 65.8167 | -90.0837 | 89.9163 | 0.025413 | 65.8167
160.2807 | 25.5095 | -2.85340268846791-1946.19226125541i | 3.47812499572433-623.905489755549i | 162.469461455772+0.0120115859751364i | 2.90990990922096-5854.96783576181i | 0.999999999763242-0.000015386948875695i | 625.016134070432+3.29899334495052i | 59.6205732329545-10323.4320453748i | 0.0191989694917102-0.000136598778015586i | 0.0001875-8.29661393361163i | 0.0025-3.99939338338201i | 89.916 | 65.7837 | 65.7837 | -90.084 | 89.916 | 0.025509 | 65.7837
160.8898 | 25.6064 | -2.85340105848087-1938.82451816815i | 3.47812499569177-621.543624909458i | 162.469460880888+0.0120572367529259i | 2.90990990921571-5832.80318400352i | 0.999999999761439-0.0000154454192813948i | 625.016256924207+3.31152958691045i | 59.6205753511779-10284.3533263151i | 0.0191989616454178-0.000137117793871097i | 0.0001875-8.26520615024073i | 0.0025-3.98425322114168i | 89.9157 | 65.7508 | 65.7508 | -90.0843 | 89.9157 | 0.025606 | 65.7508
161.5012 | 25.7037 | -2.85339941608408-1931.48466572272i | 3.47812499565897-619.19070117708i | 162.469460301628+0.0121030610809075i | 2.90990990921043-5810.72243907727i | 0.999999999759623-0.000015504111874636i | 625.01638071347+3.32411346735931i | 59.6205774855297-10245.4225511311i | 0.0191989537393873-0.000137638781306021i | 0.0001875-8.23391726463511i | 0.0025-3.96917037372153i | 89.9154 | 65.7178 | 65.7178 | -90.0846 | 89.9154 | 0.025704 | 65.7178
162.1149 | 25.8014 | -2.85339776118278-1924.17259833284i | 3.47812499562591-616.846684710813i | 162.469459717959+0.0121490596194697i | 2.9099099092051-5788.72528334407i | 0.999999999757792-0.000015563027499731i | 625.016505445347+3.33674516733219i | 59.6205796361324-10206.6391597905i | 0.0191989457731638-0.000138161747804568i | 0.0001875-8.20274682669367i | 0.0025-3.95414462414976i | 89.915 | 65.6849 | 65.6849 | -90.085 | 89.915 | 0.025801 | 65.6849
162.7309 | 25.8994 | -2.85339609368184-1916.88821081197i | 3.47812499559262-614.511541791202i | 162.469459129845+0.0121952330315123i | 2.90990990919975-5766.81140036754i | 0.999999999755948-0.0000156221670042012i | 625.01663112702+3.34942486855222i | 59.6205818031114-10168.0025943815i | 0.019198937746289-0.000138686700879301i | 0.0001875-8.17169438801919i | 0.0025-3.93917575627591i | 89.9147 | 65.6519 | 65.6519 | -90.0853 | 89.9147 | 0.025899 | 65.6519
163.3493 | 25.9978 | -2.85339441348539-1909.63139837176i | 3.47812499555904-612.185238826418i | 162.469458537255+0.0122415819824421i | 2.90990990919433-5744.98047490901i | 0.99999999975409-0.000015681531238788i | 625.016757765717+3.36215275343307i | 59.6205839865888-10129.5122991038i | 0.0191989296583013-0.00013921364807124i | 0.0001875-8.14075950191189i | 0.0025-3.92426355476779i | 89.9144 | 65.619 | 65.619 | -90.0856 | 89.9144 | 0.025998 | 65.619
163.97 | 26.0966 | -2.8533927204966-1902.40205662052i | 3.47812499552525-609.867742351827i | 162.469457940152+0.0122881071402388i | 2.90990990918889-5723.23219292338i | 0.999999999752217-0.0000157411210574659i | 625.016885368725+3.37492900508178i | 59.6205861866916-10091.1677202618i | 0.0191989215087355-0.00013974259694997i | 0.0001875-8.10994172336316i | 0.0025-3.90940780510838i | 89.9141 | 65.5861 | 65.5861 | -90.0859 | 89.9141 | 0.026097 | 65.5861
164.5931 | 26.1958 | -2.8533910146182-1895.20008156173i | 3.47812499549116-607.559019029452i | 162.469457338503+0.012334809175411i | 2.90990990918339-5701.56624155424i | 0.99999999975033-0.0000158009373174545i | 625.017013943391+3.38775380730132i | 59.6205884035463-10052.9683062558i | 0.0191989132971227-0.000140273555113748i | 0.0001875-8.07924060904873i | 0.0025-3.89460829359274i | 89.9137 | 65.5531 | 65.5531 | -90.0863 | 89.9137 | 0.026196 | 65.5531
165.2186 | 26.2953 | -2.8533892957525-1888.02536959262i | 3.47812499545682-605.25903564754i | 162.469456732277+0.0123816887610036i | 2.90990990917786-5679.98230912966i | 0.999999999748429-0.0000158609808792306i | 625.017143497113+3.40062734459323i | 59.6205906372817-10014.9135075743i | 0.0191989050229906-0.000140806530189612i | 0.0001875-8.0486557173229i | 0.0025-3.87986480732489i | 89.9134 | 65.5202 | 65.5202 | -90.0866 | 89.9134 | 0.026295 | 65.5202
165.8464 | 26.3953 | -2.85338756379982-1880.87781750248i | 3.47812499542224-602.967759120056i | 162.469456121432+0.0124287465726914i | 2.90990990917229-5658.4800851575i | 0.999999999746514-0.0000159212526065413i | 625.017274037345+3.41354980216008i | 59.6205928880239-9977.00277678646i | 0.0191988966858633-0.000141341529833486i | 0.0001875-8.01818660821171i | 0.0025-3.86517713421488i | 89.9131 | 65.4872 | 65.4872 | -90.0869 | 89.9131 | 0.026395 | 65.4872
166.4766 | 26.4956 | -2.85338581866102-1873.75732247142i | 3.47812499538737-600.685156486217i | 162.469455505938+0.0124759832886675i | 2.90990990916666-5637.05926032104i | 0.999999999744584-0.0000159817533664153i | 625.017405571598+3.42652136590848i | 59.620595155903-9939.23556853349i | 0.0191988882852613-0.000141878561730293i | 0.0001875-7.98783284340676i | 0.0025-3.85054506297557i | 89.9127 | 65.4543 | 65.4543 | -90.0873 | 89.9127 | 0.026496 | 65.4543
167.1092 | 26.5963 | -2.85338406023574-1866.66378206874i | 3.47812499535226-598.411194910021i | 162.469454885759+0.012523399589741i | 2.90990990916101-5615.71952647457i | 0.999999999742639-0.0000160424840291765i | 625.017538107444+3.43954222245162i | 59.6205974410507-9901.6113395216i | 0.0191988798207013-0.000142417633594063i | 0.0001875-7.957593986259i | 0.0025-3.83596838311972i | 89.9124 | 65.4213 | 65.4213 | -90.0876 | 89.9124 | 0.026596 | 65.4213
167.7442 | 26.6973 | -2.85338228842263-1859.59709425144i | 3.47812499531687-596.145841679763i | 162.469454260858+0.0125709961593197i | 2.90990990915531-5594.4605766388i | 0.999999999740679-0.0000161034454684557i | 625.017671652511+3.45261255911188i | 59.620599743598-9864.12954851353i | 0.0191988712916964-0.000142958753168039i | 0.0001875-7.92746960177225i | 0.0025-3.82144688495688i | 89.9121 | 65.3884 | 65.3884 | -90.0879 | 89.9121 | 0.026697 | 65.3884
168.3817 | 26.7988 | -2.85338050312002-1852.55715736287i | 3.4781249952812-593.889064207576i | 162.4694536312+0.0126187736834045i | 2.90990990914956-5573.2821049966i | 0.999999999738705-0.000016164638561204i | 625.017806214481+3.46573256392354i | 59.620602063677-9826.78965632111i | 0.0191988626977561-0.000143501928224793i | 0.0001875-7.89745925659716i | 0.0025-3.80698035959043i | 89.9118 | 65.3554 | 65.3554 | -90.0882 | 89.9118 | 0.026799 | 65.3554
169.0215 | 26.9006 | -2.85337870422506-1845.54387013118i | 3.47812499524527-591.640830028964i | 162.469452996748+0.0126667328506303i | 2.90990990914377-5552.18380688859i | 0.999999999736715-0.0000162260641877043i | 625.0179418011+3.47890242563552i | 59.6206044014211-9789.59112579757i | 0.019198854038386-0.000144047166566329i | 0.0001875-7.86756251902488i | 0.0025-3.79256859891456i | 89.9114 | 65.3225 | 65.3225 | -90.0886 | 89.9114 | 0.026901 | 65.3225
169.6638 | 27.0028 | -2.85337689163429-1838.55713166787i | 3.47812499520907-589.401106802319i | 162.469452357466+0.0127148743522569i | 2.90990990913793-5531.16537880865i | 0.99999999973471-0.0000162877232315849i | 625.018078420171+3.49212233371421i | 59.6206067569657-9752.53342182953i | 0.019198845313088-0.000144594476024201i | 0.0001875-7.83777895898078i | 0.0025-3.77821139561125i | 89.9111 | 65.2896 | 65.2896 | -90.0889 | 89.9111 | 0.027003 | 65.2896
170.3085 | 27.1054 | -2.85337506524354-1831.59684146639i | 3.47812499517259-587.169862308472i | 162.469451713318+0.0127631988821728i | 2.90990990913206-5510.22651839962i | 0.99999999973269-0.0000163496165798319i | 625.018216079555+3.50539247834598i | 59.6206091304457-9715.61601132945i | 0.0191988365213603-0.000145143864459619i | 0.0001875-7.80810814801832i | 0.0025-3.76390854314727i | 89.9107 | 65.2566 | 65.2566 | -90.0893 | 89.9107 | 0.027105 | 65.2566
170.9557 | 27.2084 | -2.8533732249477-1824.6628994006i | 3.47812499513584-584.947064450223i | 162.469451064266+0.0128117071369276i | 2.90990990912614-5489.366924449i | 0.999999999730655-0.0000164117451228019i | 625.018354787172+3.51871305044006i | 59.6206115219982-9678.83836322802i | 0.0191988276626972-0.000145695339763563i | 0.0001875-7.77854965931292i | 0.0025-3.74965983577135i | 89.9104 | 65.2237 | 65.2237 | -90.0896 | 89.9104 | 0.027208 | 65.2237
171.6053 | 27.3118 | -2.85337137064085-1817.75520572344i | 3.4781249950988-582.732681251874i | 162.469450410273+0.0128603998157165i | 2.90990990912017-5468.58629688447i | 0.999999999728604-0.0000164741097542347i | 625.018494551004+3.53208424163116i | 59.6206139317587-9642.19994846632i | 0.0191988187365892-0.000146248909856893i | 0.0001875-7.74910306765578i | 0.0025-3.73546506851101i | 89.9101 | 65.1907 | 65.1907 | -90.0899 | 89.9101 | 0.027312 | 65.1907
172.2574 | 27.4156 | -2.85336950221647-1810.87366106539i | 3.47812499506147-580.526680858783i | 162.4694497513+0.0129092776204249i | 2.90990990911415-5447.88433676976i | 0.999999999726537-0.0000165367113712666i | 625.018635379101+3.54550624428257i | 59.6206163598686-9605.70023998864i | 0.0191988097425227-0.000146804582690465i | 0.0001875-7.71976794944791i | 0.0025-3.72132403716976i | 89.9097 | 65.1578 | 65.1578 | -90.0903 | 89.9097 | 0.027416 | 65.1578
172.912 | 27.5198 | -2.85336761956678-1804.01816643316i | 3.47812499502387-578.329031536893i | 162.469449087311+0.0129583412555933i | 2.90990990910809-5427.26074630022i | 0.999999999724455-0.0000165995508744429i | 625.018777279558+3.55897925148837i | 59.6206188064653-9569.33871273427i | 0.0191988006799806-0.000147362366245237i | 0.0001875-7.69054388269367i | 0.0025-3.70723653832413i | 89.9094 | 65.1248 | 65.1248 | -90.0906 | 89.9094 | 0.02752 | 65.1248
173.5691 | 27.6244 | -2.85336572258403-1797.18862320815i | 3.47812499498599-576.139701672284i | 162.469448418268+0.0130075914284585i | 2.909909909102-5406.71522879862i | 0.999999999722357-0.0000166626291677308i | 625.018920260549+3.57250345707681i | 59.6206212716922-9533.11484363064i | 0.0191987915484414-0.000147922268532392i | 0.0001875-7.6614304469951i | 0.0025-3.69320236932072i | 89.909 | 65.0919 | 65.0919 | -90.091 | 89.909 | 0.027624 | 65.0919
174.2286 | 27.7293 | -2.85336381115854-1790.38493314504i | 3.4781249949478-573.958659770702i | 162.46944774413+0.0130570288489771i | 2.90990990909583-5386.24748871069i | 0.999999999720243-0.0000167259471585328i | 625.019064330298+3.58607905561257i | 59.6206237556883-9497.02811158499i | 0.01919878234738-0.000148484297593442i | 0.0001875-7.63242722354561i | 0.0025-3.67922132827328i | 89.9087 | 65.0589 | 65.0589 | -90.0913 | 89.9087 | 0.027729 | 65.0589
174.8907 | 27.8347 | -2.85336188518091-1783.60699837056i | 3.47812499490933-571.785874457136i | 162.469447064862+0.0131066542297796i | 2.90990990908964-5365.85723160121i | 0.999999999718113-0.0000167895057576995i | 625.019209497096+3.59970624239996i | 59.6206262585985-9461.07799747773i | 0.0191987730762672-0.000149048461500349i | 0.0001875-7.60353379512418i | 0.0025-3.66529321405984i | 89.9083 | 65.026 | 65.026 | -90.0917 | 89.9083 | 0.027835 | 65.026
175.5553 | 27.9405 | -2.85335994453997-1776.85472138179i | 3.47812499487057-569.621314475337i | 162.469446380422+0.0131564682862487i | 2.9099099090834-5345.54416414946i | 0.999999999715966-0.0000168533058795426i | 625.019355769297+3.61338521348548i | 59.6206287805659-9425.26398415437i | 0.0191987637345697-0.000149614768355633i | 0.0001875-7.574749746089i | 0.0025-3.65141782631983i | 89.908 | 64.993 | 64.993 | -90.092 | 89.908 | 0.02794 | 64.993
176.2224 | 28.0467 | -2.85335798912418-1770.12800504495i | 3.47812499483151-567.464948687382i | 162.469445690771+0.0132064717364914i | 2.9099099090771-5325.30799414513i | 0.999999999713803-0.0000169173484418482i | 625.019503155319+3.6271161656608i | 59.6206313217358-9389.58555641828i | 0.0191987543217502-0.000150183226292494i | 0.0001875-7.546074662372i | 0.0025-3.63759496545112i | 89.9076 | 64.9601 | 64.9601 | -90.0924 | 89.9076 | 0.028047 | 64.9601
176.892 | 28.1532 | -2.85335601882121-1763.42675259399i | 3.47812499479215-565.316746073223i | 162.46944499587+0.0132566653013388i | 2.90990990907076-5305.14843048412i | 0.999999999711624-0.0000169816343658903i | 625.019651663646+3.64089929646552i | 59.6206338822548-9354.04220102335i | 0.0191987448372672-0.000150753843474922i | 0.0001875-7.51750813147238i | 0.0025-3.62382443260721i | 89.9073 | 64.9272 | 64.9272 | -90.0927 | 89.9073 | 0.028153 | 64.9272
177.5642 | 28.2602 | -2.85335403351756-1756.75086762915i | 3.47812499475251-563.176675730251i | 162.469444295679+0.0133070497044009i | 2.90990990906437-5285.06518316439i | 0.999999999709428-0.0000170461645764432i | 625.019801302821+3.65473480418993i | 59.6206364622696-9318.63340666651i | 0.0191987352805753-0.000151326628097814i | 0.0001875-7.48904974245109i | 0.0025-3.61010602969436i | 89.9069 | 64.8942 | 64.8942 | -90.0931 | 89.9069 | 0.02826 | 64.8942
178.239 | 28.3676 | -2.85335203309906-1750.10025411558i | 3.47812499471254-561.044706872827i | 162.469443590158+0.0133576256720315i | 2.90990990905792-5265.05796328159i | 0.999999999707216-0.0000171109400017959i | 625.019952081456+3.66862288787805i | 59.6206390619281-9283.35866398024i | 0.0191987256511248-0.000151901588387091i | 0.0001875-7.46069908592455i | 0.0025-3.59643955936877i | 89.9066 | 64.8613 | 64.8613 | -90.0934 | 89.9066 | 0.028368 | 64.8613
178.9163 | 28.4754 | -2.85335001745071-1743.47481638198i | 3.47812499467228-558.920808831871i | 162.469442879266+0.0134083939333649i | 2.90990990905144-5245.12648302523i | 0.999999999704986-0.0000171759615737644i | 625.02010400823+3.68256374733041i | 59.6206416813813-9248.21746552569i | 0.0191987159483618-0.000152478732599814i | 0.0001875-7.43245575405918i | 0.0025-3.58282482503364i | 89.9062 | 64.8283 | 64.8283 | -90.0938 | 89.9062 | 0.028475 | 64.8283
179.5961 | 28.5836 | -2.85334798645668-1736.8744591192i | 3.47812499463172-556.804951054393i | 162.469442162962+0.0134593552203188i | 2.90990990904491-5225.27045567425i | 0.99999999970274-0.000017241230227706i | 625.020257091885+3.69655758310691i | 59.6206443207799-9213.20930578487i | 0.0191987061717282-0.000153058069024303i | 0.0001875-7.404319340565i | 0.0025-3.56926163083646i | 89.9059 | 64.7954 | 64.7954 | -90.0941 | 89.9059 | 0.028584 | 64.7954
180.2786 | 28.6922 | -2.85334593999998-1730.29908737889i | 3.47812499459084-554.697103103068i | 162.469441441205+0.0135105102676061i | 2.90990990903832-5205.48959559302i | 0.999999999700476-0.000017306746902532i | 625.020411341228+3.71060459652957i | 59.6206469802738-9178.33368115361i | 0.0191986963206618-0.000153639605980249i | 0.0001875-7.37628944069038i | 0.0025-3.55574978166613i | 89.9055 | 64.7624 | 64.7624 | -90.0945 | 89.9055 | 0.028692 | 64.7624
180.9637 | 28.8013 | -2.85334387796298-1723.74860657212i | 3.47812499454965-552.597234655796i | 162.469440713953+0.0135618598127424i | 2.90990990903168-5185.78361822722i | 0.999999999698196-0.0000173725125407221i | 625.020566765139+3.7247049896858i | 59.6206496600178-9143.59008993438i | 0.0191986863945959-0.000154223351818837i | 0.0001875-7.34836565121578i | 0.0025-3.54228908315016i | 89.9052 | 64.7295 | 64.7295 | -90.0948 | 89.9052 | 0.028801 | 64.7295
181.6513 | 28.9107 | -2.85334180022718-1717.22292246803i | 3.47812499450815-550.505315505267i | 162.469439981165+0.0136134045960674i | 2.909909909025-5166.15224009978i | 0.999999999695898-0.0000174385280883367i | 625.020723372565+3.73885896543099i | 59.6206523601665-9108.97803232905i | 0.0191986763929595-0.000154809314922863i | 0.0001875-7.32054757044803i | 0.0025-3.52887934165188i | 89.9048 | 64.6965 | 64.6965 | -90.0952 | 89.9048 | 0.028911 | 64.6965
182.3416 | 29.0206 | -2.85333970667273-1710.72194119249i | 3.47812499446634-548.421315558518i | 162.469439242799+0.0136651453607403i | 2.90990990901827-5146.59517880671i | 0.999999999693582-0.0000175047944950318i | 625.02088117251+3.75306672739135i | 59.6206550808726-9074.49701043139i | 0.0191986663151776-0.00015539750370685i | 0.0001875-7.29283479821485i | 0.0025-3.51552036426767i | 89.9044 | 64.6636 | 64.6636 | -90.0956 | 89.9044 | 0.029021 | 64.6636
183.0345 | 29.1308 | -2.8533375971797-1704.24556922666i | 3.4781249944242-546.345204836511i | 162.469438498812+0.0137170828527619i | 2.90990990901147-5127.11215301311i | 0.999999999691249-0.000017571312714072i | 625.021040174065+3.76732847996737i | 59.6206578222956-9040.14652822047i | 0.0191986561606703-0.000155987926617174i | 0.0001875-7.26522693585858i | 0.0025-3.50221195882413i | 89.9041 | 64.6307 | 64.6307 | -90.0959 | 89.9041 | 0.029131 | 64.6307
183.73 | 29.2415 | -2.85333547162641-1697.79371340578i | 3.47812499438174-544.276953473697i | 162.469437749161+0.0137692178209879i | 2.90990990900463-5107.70288244914i | 0.999999999688898-0.000017638083702344i | 625.021200386373+3.78164442833611i | 59.6206605845921-9005.92609155302i | 0.0191986459288537-0.000156580592132174i | 0.0001875-7.2377235862309i | 0.0025-3.4889539338754i | 89.9037 | 64.5977 | 64.5977 | -90.0963 | 89.9037 | 0.029242 | 64.5977
184.4282 | 29.3527 | -2.85333332989082-1691.36628091774i | 3.47812499433897-542.216531717588i | 162.469436993803+0.0138215510171259i | 2.90990990899774-5088.36708790592i | 0.999999999686529-0.000017705108420371i | 625.021361818659+3.79601477845456i | 59.6206633679212-8971.83520815663i | 0.0191986356191392-0.00015717550876228i | 0.0001875-7.21032435368688i | 0.0025-3.47574609870035i | 89.9033 | 64.5648 | 64.5648 | -90.0967 | 89.9033 | 0.029353 | 64.5648
185.129 | 29.4642 | -2.85333117184953-1684.96317930178i | 3.47812499429587-540.163909928321i | 162.469436232695+0.0138740831957586i | 2.9099099089908-5069.10449123154i | 0.999999999684142-0.000017772387832326i | 625.021524480208+3.81043973706242i | 59.620666172442-8937.87338762242i | 0.019198625230934-0.000157772685050129i | 0.0001875-7.18302884407941i | 0.0025-3.4625882632998i | 89.903 | 64.5318 | 64.5318 | -90.097 | 89.903 | 0.029464 | 64.5318
185.8325 | 29.5762 | -2.85332899737871-1678.58431644713i | 3.47812499425242-538.119058578243i | 162.469435465794+0.0139268151143421i | 2.90990990898379-5049.91481532707i | 0.999999999681737-0.0000178399229060459i | 625.021688380384+3.82491951168528i | 59.6206689983167-8904.04014139822i | 0.0191986147636405-0.000158372129570688i | 0.0001875-7.15583666475333i | 0.0025-3.44948023839391i | 89.9026 | 64.4989 | 64.4989 | -90.0974 | 89.9026 | 0.029576 | 64.4989
186.5387 | 29.6886 | -2.85332680635288-1672.2296005917i | 3.47812499420865-536.081948251483i | 162.469434693053+0.0139797475332523i | 2.90990990897674-5030.79778414261i | 0.999999999679314-0.0000179077146130454i | 625.021853528616+3.83945431063735i | 59.6206718457074-8870.33498278145i | 0.0191986042166568-0.000158973850931374i | 0.0001875-7.12874742454009i | 0.0025-3.43642183541931i | 89.9022 | 64.4659 | 64.4659 | -90.0978 | 89.9022 | 0.029689 | 64.4659
187.2475 | 29.8014 | -2.8533245986464-1665.89894032078i | 3.47812499416457-534.052549643527i | 162.469433914431+0.0140328812157417i | 2.90990990896964-5011.75312267325i | 0.999999999676872-0.0000179757639285311i | 625.022019934416+3.85404434302472i | 59.6206747147789-8836.7574269122i | 0.019198593589376-0.000159577857772177i | 0.0001875-7.1017607337518i | 0.0025-3.42341286652651i | 89.9019 | 64.433 | 64.433 | -90.0981 | 89.9019 | 0.029801 | 64.433
187.9591 | 29.9146 | -2.85332237413226-1659.5922445657i | 3.47812499412012-532.030833560788i | 162.469433129881+0.0140862169279832i | 2.90990990896247-4992.7805569551i | 0.999999999674412-0.0000180440718314152i | 625.022187607351+3.86868981874813i | 59.6206776056954-8803.30699076588i | 0.0191985828811872-0.000160184158765783i | 0.0001875-7.07487620417594i | 0.0025-3.41045314457712i | 89.9015 | 64.4 | 64.4 | -90.0985 | 89.9015 | 0.029915 | 64.4
188.6733 | 30.0283 | -2.85332013268231-1653.30942260253i | 3.47812499407535-530.016770920208i | 162.469432339359+0.0141397554390946i | 2.90990990895526-4973.87981406148i | 0.999999999671932-0.0000181126393043296i | 625.022356557077+3.88339094850615i | 59.6206805186239-8769.98319314689i | 0.0191985720914743-0.000160792762617691i | 0.0001875-7.04809344906947i | 0.0025-3.39754248314118i | 89.9011 | 64.3671 | 64.3671 | -90.0989 | 89.9011 | 0.030028 | 64.3671
189.3903 | 30.1424 | -2.85331787416781-1647.05038405078i | 3.47812499403024-528.010332748816i | 162.46943154282+0.0141934975211139i | 2.90990990894799-4955.05062209883i | 0.999999999669434-0.0000181814673336406i | 625.022526793312+3.89814794379812i | 59.6206834537313-8736.78555468113i | 0.0191985612196169-0.000161403678066346i | 0.0001875-7.02141208315351i | 0.0025-3.38468069649451i | 89.9007 | 64.3342 | 64.3342 | -90.0993 | 89.9007 | 0.030142 | 64.3342
190.11 | 30.2569 | -2.85331559845879-1640.81503887206i | 3.47812499398479-526.011490183329i | 162.469430740216+0.0142474439490354i | 2.90990990894067-4936.29271020292i | 0.999999999666917-0.0000182505569094626i | 625.022698325857+3.91296101692725i | 59.6206864111865-8703.71359780952i | 0.0191985502649896-0.000162016913883252i | 0.0001875-6.99483172260757i | 0.0025-3.37186759961596i | 89.9004 | 64.3012 | 64.3012 | -90.0996 | 89.9004 | 0.030257 | 64.3012
190.8324 | 30.3719 | -2.85331330542427-1634.60329736884i | 3.47812499393899-524.020214469721i | 162.469429931502+0.0143015955008295i | 2.90990990893329-4917.60580853487i | 0.999999999664381-0.0000183199090256721i | 625.022871164581+3.92783038100372i | 59.6206893911598-8670.76684678079i | 0.0191985392269624-0.000162632478873105i | 0.0001875-6.96835198506432i | 0.0025-3.35910300818487i | 89.9 | 64.2683 | 64.2683 | -90.1 | 89.9 | 0.030372 | 64.2683
191.5575 | 30.4873 | -2.8533109949327-1628.41507018316i | 3.47812499389283-522.036476962824i | 162.469429116633+0.0143559529573973i | 2.90990990892585-4898.98964827733i | 0.999999999661825-0.0000183895246799226i | 625.023045319433+3.9427562499477i | 59.6206923938235-8637.94482764491i | 0.0191985281049004-0.000163250381873911i | 0.0001875-6.94197248960387i | 0.0025-3.34638673857827i | 89.8996 | 64.2353 | 64.2353 | -90.1004 | 89.8996 | 0.030487 | 64.2353
192.2855 | 30.6032 | -2.8533086668509-1622.25026829527i | 3.47812499384633-520.06024912591i | 162.469428295559+0.0144105171026796i | 2.90990990891836-4880.4439616306i | 0.99999999965925-0.0000184594048736588i | 625.023220800431+3.95773883849228i | 59.620695419349-8605.2470682461i | 0.0191985168981641-0.000163870631757116i | 0.0001875-6.91569285674821i | 0.0025-3.33371860786836i | 89.8992 | 64.2024 | 64.2024 | -90.1008 | 89.8992 | 0.030603 | 64.2024
193.0162 | 30.7195 | -2.85330632104498-1616.10880302246i | 3.47812499379947-518.091502530275i | 162.469427468236+0.0144652887235637i | 2.90990990891081-4861.96848180874i | 0.999999999656656-0.0000185295506121306i | 625.023397617677+3.97277836218684i | 59.620698467911-8572.67309821614i | 0.0191985056061088-0.000164493237427723i | 0.0001875-6.88951270845606i | 0.0025-3.32109843381985i | 89.8988 | 64.1694 | 64.1694 | -90.1012 | 89.8988 | 0.030719 | 64.1694
193.7496 | 30.8362 | -2.85330395738011-1609.99058601766i | 3.47812499375225-516.13020885484i | 162.469426634614+0.0145202686099814i | 2.9099099089032-4843.56294303576i | 0.999999999654041-0.0000185999629044081i | 625.023575781348+3.98787503739998i | 59.6207015396846-8540.22244896755i | 0.0191984942280851-0.000165118207824431i | 0.0001875-6.86343166811725i | 0.0025-3.30852603488728i | 89.8985 | 64.1365 | 64.1365 | -90.1015 | 89.8985 | 0.030836 | 64.1365
194.4859 | 30.9534 | -2.85330157572044-1603.8955292683i | 3.47812499370469-514.176339885739i | 162.469425794647+0.0145754575548572i | 2.90990990889554-4825.22708054184i | 0.999999999651407-0.0000186706427633956i | 625.023755301695+4.00302908132271i | 59.6207046348475-8507.89465368688i | 0.0191984827634386-0.00016574555191975i | 0.0001875-6.83744936054714i | 0.0025-3.29600123021247i | 89.8981 | 64.1035 | 64.1035 | -90.1019 | 89.8981 | 0.030953 | 64.1035
195.2249 | 31.071 | -2.85329917592881-1597.82354509492i | 3.47812499365675-512.229867515906i | 162.469424948285+0.0146308563541642i | 2.90990990888781-4806.9606305594i | 0.999999999648753-0.0000187415912058468i | 625.023936189049+4.01824071197145i | 59.6207077535766-8475.68924732788i | 0.01919847121151-0.000166375278720132i | 0.0001875-6.81156541198162i | 0.0025-3.28352383962191i | 89.8977 | 64.0706 | 64.0706 | -90.1023 | 89.8977 | 0.031071 | 64.0706
195.9668 | 31.1891 | -2.85329675786744-1591.77454615002i | 3.47812499360844-510.290763744685i | 162.469424095482+0.0146864658069i | 2.90990990888002-4788.76333031944i | 0.999999999646078-0.0000188128092523787i | 625.024118453823+4.03351014819135i | 59.6207108960521-8443.60576660503i | 0.0191984595716348-0.000167007397266098i | 0.0001875-6.78577945007136i | 0.0025-3.27109368362414i | 89.8973 | 64.0376 | 64.0376 | -90.1027 | 89.8973 | 0.031189 | 64.0376
196.7114 | 31.3076 | -2.85329432139703-1585.74844541671i | 3.47812499355979-508.359000677421i | 162.469423236186+0.0147422867151331i | 2.90990990887219-4770.63491804772i | 0.999999999643383-0.0000188842979274868i | 625.024302106499+4.04883760965923i | 59.620714062454-8411.64374998668i | 0.0191984478431438-0.000167641916632366i | 0.0001875-6.7600911038766i | 0.0025-3.25871058340718i | 89.8969 | 64.0047 | 64.0047 | -90.1031 | 89.8969 | 0.031308 | 64.0047
197.4589 | 31.4266 | -2.85329186637749-1579.74515620749i | 3.47812499351074-506.434550525046i | 162.469422370348+0.0147983198839962i | 2.90990990886428-4752.57513296088i | 0.999999999640668-0.0000189560582595599i | 625.024487157655+4.06422331688703i | 59.6207172529651-8379.8027376885i | 0.0191984360253622-0.000168278845927978i | 0.0001875-6.73450000386193i | 0.0025-3.24637436083601i | 89.8965 | 63.9718 | 63.9718 | -90.1035 | 89.8965 | 0.031427 | 63.9718
198.2093 | 31.546 | -2.85328939266782-1573.76459216307i | 3.47812499346133-504.517385603704i | 162.469421497921+0.0148545661216828i | 2.90990990885632-4734.58371526289i | 0.999999999637932-0.0000190280912808941i | 625.024673617935+4.07966749122469i | 59.6207204677688-8348.08227166685i | 0.0191984241176105-0.000168918194296431i | 0.0001875-6.70900578189074i | 0.0025-3.2340848384499i | 89.8961 | 63.9388 | 63.9388 | -90.1039 | 89.8961 | 0.031546 | 63.9388
198.9625 | 31.6659 | -2.85328690012552-1567.80666725101i | 3.47812499341155-502.607478334334i | 162.469420618851+0.0149110262394997i | 2.9099099088483-4716.66040614118i | 0.999999999635175-0.0000191003980277089i | 625.024861498072+4.09517035486351i | 59.6207237070505-8316.48189561223i | 0.0191984121192038-0.000169559970915802i | 0.0001875-6.68360807122012i | 0.0025-3.22184183945995i | 89.8957 | 63.9059 | 63.9059 | -90.1043 | 89.8957 | 0.031666 | 63.9059
199.7185 | 31.7862 | -2.85328438860744-1561.87129576457i | 3.47812499336138-500.704801242277i | 162.46941973309+0.0149677010518327i | 2.90990990884022-4698.80494776289i | 0.999999999632397-0.0000191729795401609i | 625.025050808877+4.11073213083925i | 59.6207269709953-8285.00115494255i | 0.0191984000294521-0.000170204184998882i | 0.0001875-6.65830650649543i | 0.0025-3.20964518774652i | 89.8953 | 63.8729 | 63.8729 | -90.1047 | 89.8953 | 0.031786 | 63.8729
200.4775 | 31.907 | -2.85328185796902-1555.95839232144i | 3.47812499331083-498.809326956885i | 162.469418840586+0.0150245913762084i | 2.90990990883208-4681.01708327129i | 0.999999999629598-0.0000192458368623596i | 625.025241561245+4.12635304303554i | 59.6207302597927-8253.63959679685i | 0.0191983878476601-0.000170850845793304i | 0.0001875-6.63310072374518i | 0.0025-3.19749470785666i | 89.8949 | 63.84 | 63.84 | -90.1051 | 89.8949 | 0.031907 | 63.84
201.2393 | 32.0282 | -2.85327930806465-1550.06787186254i | 3.4781249932599-496.921028211122i | 162.469417941289+0.0150816980332414i | 2.90990990882387-4663.29655678196i | 0.999999999626777-0.0000193189710423821i | 625.025433766155+4.14203331618674i | 59.6207335736303-8222.3967700286i | 0.0191983755731272-0.00017149996258167i | 0.0001875-6.60799036037576i | 0.0025-3.18539022500166i | 89.8945 | 63.807 | 63.807 | -90.1055 | 89.8945 | 0.032028 | 63.807
202.004 | 32.1499 | -2.85327673874782-1544.19964965073i | 3.47812499320857-495.039877841179i | 162.469417035145+0.015139021846722i | 2.9099099088156-4645.64311337917i | 0.999999999623935-0.000019392383132288i | 625.025627434666+4.15777317588157i | 59.6207369126993-8191.2722251992i | 0.0191983632051475-0.000172151544681691i | 0.0001875-6.58297505516614i | 0.0025-3.17333156505444i | 89.8941 | 63.7741 | 63.7741 | -90.1059 | 89.8941 | 0.03215 | 63.7741
202.7716 | 32.2721 | -2.85327414987078-1538.35364126969i | 3.47812499315686-493.165848786076i | 162.469416122104+0.0151965636435689i | 2.90990990880726-4628.05649911222i | 0.999999999621072-0.000019466074188135i | 625.025822577925+4.17357284856614i | 59.6207402771923-8160.26551457167i | 0.0191983507430097-0.00017280560144631i | 0.0001875-6.55805444826275i | 0.0025-3.16131855454717i | 89.8937 | 63.7411 | 63.7411 | -90.1063 | 89.8937 | 0.032272 | 63.7411
203.5421 | 32.3947 | -2.85327154128463-1532.52976262261i | 3.47812499310476-491.298914087275i | 162.469415202112+0.015254324253873i | 2.90990990879887-4610.53646099178i | 0.999999999618187-0.0000195400452699935i | 625.026019207165+4.18943256154727i | 59.6207436673034-8129.37619210415i | 0.019198338185997-0.000173462142263837i | 0.0001875-6.5332281811743i | 0.0025-3.14935102066862i | 89.8933 | 63.7082 | 63.7082 | -90.1067 | 89.8933 | 0.032395 | 63.7082
204.3156 | 32.5178 | -2.85326891283916-1526.72792993107i | 3.47812499305225-489.439046888294i | 162.469414275117+0.0153123045108864i | 2.90990990879041-4593.08274698618i | 0.999999999615279-0.0000196142974419625i | 625.026217333695+4.20535254299552i | 59.6207470832248-8098.60381344322i | 0.0191983255333875-0.000174121176558079i | 0.0001875-6.50849589676657i | 0.0025-3.13742879126184i | 89.8929 | 63.6752 | 63.6752 | -90.1071 | 89.8929 | 0.032518 | 63.6752
205.092 | 32.6414 | -2.85326626438351-1520.94805973375i | 3.47812499299935-487.58622043432i | 162.469413341066+0.0153705052510523i | 2.90990990878189-4575.69510601792i | 0.99999999961235-0.0000196888317721842i | 625.026416968925+4.22133302194911i | 59.6207505251563-8067.94793591806i | 0.0191983127844533-0.000174782713788479i | 0.0001875-6.48385723925741i | 0.0025-3.12555169482152i | 89.8925 | 63.6423 | 63.6423 | -90.1075 | 89.8925 | 0.032641 | 63.6423
205.8713 | 32.7654 | -2.85326359576527-1515.19006888528i | 3.47812499294603-485.740408071819i | 162.469412399905+0.0154289273140293i | 2.90990990877329-4558.37328795991i | 0.999999999609398-0.0000197636493328602i | 625.026618124341+4.23737422831651i | 59.6207539932945-8037.40811853347i | 0.0191982999384613-0.000175446763450245i | 0.0001875-6.4593118542114i | 0.0025-3.11371956049164i | 89.8921 | 63.6094 | 63.6094 | -90.1079 | 89.8921 | 0.032765 | 63.6094
206.6537 | 32.89 | -2.85326090683084-1509.45387455503i | 3.47812499289233-483.901583248166i | 162.469411451579+0.015487571542667i | 2.90990990876464-4541.11704363202i | 0.999999999606424-0.0000198387512002661i | 625.026820811518+4.25347639288009i | 59.6207574878387-8006.98392196399i | 0.0191982869946728-0.000176113335074481i | 0.0001875-6.43485938853496i | 0.0025-3.101932218063i | 89.8917 | 63.5764 | 63.5764 | -90.1083 | 89.8917 | 0.03289 | 63.5764
207.4389 | 33.0149 | -2.85325819742569-1503.73939422595i | 3.47812499283821-482.069719511244i | 162.469410496035+0.0155464387830476i | 2.90990990875592-4523.92612479737i | 0.999999999603427-0.0000199141384547674i | 625.027025042121+4.26963974729946i | 59.6207610089903-7976.67490854734i | 0.0191982739523434-0.000176782438228328i | 0.0001875-6.41049949047116i | 0.0025-3.09018949797071i | 89.8913 | 63.5435 | 63.5435 | -90.1087 | 89.8913 | 0.033015 | 63.5435
208.2272 | 33.1404 | -2.85325546739403-1498.0465456933i | 3.47812499278367-480.24479050908i | 162.469409533217+0.0156055298844886i | 2.90990990874714-4506.80028415881i | 0.999999999600407-0.0000199898121808352i | 625.027230827904+4.28586452411475i | 59.6207645569519-7946.48064227818i | 0.019198260810723-0.000177454082515094i | 0.0001875-6.3862318095947i | 0.0025-3.07849123129181i | 89.8909 | 63.5105 | 63.5105 | -90.1091 | 89.8909 | 0.03314 | 63.5105
209.0185 | 33.2663 | -2.8532527165789-1492.37524706354i | 3.47812499272872-478.426769989457i | 162.46940856307+0.015664845699552i | 2.90990990873828-4489.73927535538i | 0.999999999597365-0.0000200657734670613i | 625.027438180714+4.30215095674995i | 59.620768131928-7916.40068880193i | 0.0191982475690558-0.000178128277574391i | 0.0001875-6.36205599680683i | 0.0025-3.06683724974278i | 89.8905 | 63.4776 | 63.4776 | -90.1095 | 89.8905 | 0.033266 | 63.4776
209.8127 | 33.3927 | -2.853249944822-1486.72541675317i | 3.47812499267335-476.615631799539i | 162.469407585539+0.0157243870840669i | 2.90990990872935-4472.74285295873i | 0.999999999594299-0.0000201420234061744i | 625.027647112475+4.3184992795162i | 59.6207717341233-7886.43461540823i | 0.0191982342265805-0.000178805033082271i | 0.0001875-6.33797170433039i | 0.0025-3.05522738567721i | 89.89 | 63.4446 | 63.4446 | -90.11 | 89.89 | 0.033393 | 63.4446
210.61 | 33.5196 | -2.85324715196386-1481.09697348745i | 3.47812499261756-474.811349885496i | 162.469406600565+0.0157841548971457i | 2.90990990872036-4455.81077246964i | 0.99999999959121-0.0000202185630950553i | 625.027857635223+4.33490972761535i | 59.6207753637461-7856.58199102525i | 0.0191982207825295-0.00017948435875136i | 0.0001875-6.31397858570471i | 0.0025-3.04366147208329i | 89.8896 | 63.4117 | 63.4117 | -90.1104 | 89.8896 | 0.03352 | 63.4117
211.4104 | 33.647 | -2.85324433784416-1475.4898362994i | 3.47812499256136-473.01389829213i | 162.469405608095+0.0158441500011542i | 2.90990990871131-4438.94279031445i | 0.999999999588097-0.0000202953936347535i | 625.028069761061+4.3513825371431i | 59.620779021004-7826.84238621283i | 0.01919820723613-0.000180166264331i | 0.0001875-6.29007629578073i | 0.0025-3.03213934258148i | 89.8892 | 63.3787 | 63.3787 | -90.1108 | 89.8892 | 0.033647 | 63.3787
212.2137 | 33.7749 | -2.85324150230083-1469.90392452841i | 3.47812499250471-471.22325116249i | 162.46940460807+0.0159043732618031i | 2.90990990870218-4422.13866384153i | 0.999999999584961-0.0000203725161305016i | 625.028283502208+4.36791794509276i | 59.6207827061086-7797.21537315685i | 0.0191981935866027-0.00018085075960738i | 0.0001875-6.26626449071602i | 0.0025-3.02066083142208i | 89.8888 | 63.3458 | 63.3458 | -90.1112 | 89.8888 | 0.033775 | 63.3458
213.0201 | 33.9032 | -2.85323864517082-1464.33915781929i | 3.47812499244764-469.43938273752i | 162.469403600432+0.015964825548085i | 2.90990990869299-4405.39815131793i | 0.9999999995818-0.0000204499316917328i | 625.028498870959+4.38451618935821i | 59.6207864192713-7767.7005256628i | 0.0191981798331628-0.000181537854403678i | 0.0001875-6.24254282796972i | 0.0025-3.00922577348284i | 89.8884 | 63.3129 | 63.3129 | -90.1116 | 89.8884 | 0.033903 | 63.3129
213.8296 | 34.032 | -2.85323576628984-1458.79545612103i | 3.47812499239014-467.662267355673i | 162.469402585125+0.0160255077323214i | 2.90990990868372-4388.72101192573i | 0.999999999578616-0.0000205276414320961i | 625.028715879707+4.40117750873764i | 59.6207901607053-7738.29741914963i | 0.0191981659750194-0.000182227558580197i | 0.0001875-6.2189109662978i | 0.0025-2.99783400426663i | 89.8879 | 63.2799 | 63.2799 | -90.1121 | 89.8879 | 0.034032 | 63.2799
214.6422 | 34.1614 | -2.8532328654924-1453.27273968559i | 3.4781249923322-465.891879452547i | 162.469401562089+0.0160864206901764i | 2.90990990867439-4372.10700575869i | 0.999999999575407-0.0000206056464694719i | 625.028934540946+4.41790214293697i | 59.6207939306266-7709.00563064388i | 0.0191981520113755-0.000182919882034506i | 0.0001875-6.19536856574794i | 0.0025-2.98648535989902i | 89.8875 | 63.247 | 63.247 | -90.1125 | 89.8875 | 0.034161 | 63.247
215.4578 | 34.2912 | -2.85322994261181-1447.77092906687i | 3.4781249922738-464.128193560517i | 162.469400531266+0.0161475653006596i | 2.90990990866497-4355.55589381873i | 0.999999999572174-0.0000206839479259891i | 625.029154867258+4.43469033257316i | 59.6207977292516-7679.82473877328i | 0.0191981379414281-0.000183614834701578i | 0.0001875-6.17191528765487i | 0.0025-2.97517967712594i | 89.8871 | 63.214 | 63.214 | -90.1129 | 89.8871 | 0.034291 | 63.214
216.2765 | 34.4215 | -2.8532269974798-1442.28994511946i | 3.47812499221497-462.371184308372i | 162.469399492596+0.0162089424461553i | 2.90990990865549-4339.06743801258i | 0.999999999568917-0.0000207625469280402i | 625.029376871326+4.45154231917784i | 59.6208015568001-7650.754323761i | 0.019198123764368-0.000184312426553927i | 0.0001875-6.14855079463526i | 0.0025-2.96391679331135i | 89.8867 | 63.1811 | 63.1811 | -90.1133 | 89.8867 | 0.034421 | 63.1811
217.0984 | 34.5523 | -2.85322402992688-1436.8297089976i | 3.47812499215569-460.620826420942i | 162.469398446019+0.0162705530124299i | 2.90990990864594-4322.64140114826i | 0.999999999565634-0.0000208414446062983i | 625.029600565919+4.46845834520047i | 59.6208054134901-7621.79396741929i | 0.0191981094793802-0.000185012667601755i | 0.0001875-6.12527475058306i | 0.0025-2.9526965464349i | 89.8862 | 63.1481 | 63.1481 | -90.1138 | 89.8862 | 0.034552 | 63.1481
217.9234 | 34.6836 | -2.85322103978278-1431.39014215394i | 3.47812499209597-458.877094718743i | 162.469397391476+0.0163323978886082i | 2.90990990863632-4306.27754693172i | 0.999999999562327-0.0000209206420957331i | 625.029825963919+4.48543865401242i | 59.620809299546-7592.9432531438i | 0.019198095085643-0.000185715567893087i | 0.0001875-6.10208682066453i | 0.0025-2.94151877508956i | 89.8858 | 63.1152 | 63.1152 | -90.1142 | 89.8858 | 0.034684 | 63.1152
218.7515 | 34.8154 | -2.85321802687535-1425.97116633853i | 3.47812499203579-457.139964117607i | 162.469396328908+0.0163944779672368i | 2.90990990862663-4289.97563996341i | 0.999999999558994-0.0000210001405356268i | 625.030053078292+4.50248348990972i | 59.6208132151889-7564.20176590724i | 0.0191980805823288-0.000186421137513912i | 0.0001875-6.07898667131353i | 0.0025-2.93038331847934i | 89.8854 | 63.0822 | 63.0822 | -90.1146 | 89.8854 | 0.034815 | 63.0822
219.5827 | 34.9477 | -2.85321499103119-1420.57270359752i | 3.47812499197513-455.409409628326i | 162.469395258249+0.0164567941443081i | 2.90990990861685-4273.73544573491i | 0.999999999555636-0.0000210799410695914i | 625.03028192211+4.51959309811726i | 59.6208171606448-7535.56909225368i | 0.0191980659686036-0.000187129386588331i | 0.0001875-6.05597397022667i | 0.0025-2.91929001641695i | 89.8849 | 63.0493 | 63.0493 | -90.1151 | 89.8849 | 0.034948 | 63.0493
220.4171 | 35.0805 | -2.85321193207595-1415.19467627228i | 3.47812499191403-453.685406356297i | 162.469394179442+0.0165193473191917i | 2.909909908607-4257.55673062562i | 0.999999999552253-0.0000211600448455843i | 625.030512508547+4.53676772479198i | 59.6208211361419-7507.04482029263i | 0.0191980512436269-0.000187840325278691i | 0.0001875-6.03304838635852i | 0.0025-2.90823870932154i | 89.8845 | 63.0163 | 63.0163 | -90.1155 | 89.8845 | 0.03508 | 63.0163
221.2547 | 35.2138 | -2.85320884983373-1409.83700699806i | 3.47812499185246-451.96792950115i | 162.469393092423+0.0165821383947381i | 2.90990990859708-4241.43926189925i | 0.999999999548843-0.0000212404530159251i | 625.030744850869+4.55400761702642i | 59.620825141908-7478.62853969275i | 0.0191980364065521-0.000188553963785738i | 0.0001875-6.01020958991681i | 0.0025-2.89722923821631i | 89.884 | 62.9834 | 62.9834 | -90.116 | 89.884 | 0.035214 | 62.9834
222.0955 | 35.3476 | -2.85320574412714-1404.499618703i | 3.47812499179042-450.256954356406i | 162.46939199713+0.0166451682772288i | 2.90990990858708-4225.38280770061i | 0.999999999545408-0.0000213211667373124i | 625.030978962451+4.57131302285227i | 59.6208291781731-7450.31984167636i | 0.0191980214565259-0.000189270312348745i | 0.0001875-5.98745725235786i | 0.0025-2.88626144472635i | 89.8836 | 62.9505 | 62.9505 | -90.1164 | 89.8836 | 0.035348 | 62.9505
222.9394 | 35.4819 | -2.85320261477777-1399.18243460698i | 3.47812499172791-448.552456309113i | 162.4693908935+0.0167084378764453i | 2.90990990857702-4209.38713705224i | 0.999999999541946-0.0000214021871708401i | 625.031214856763+4.5886841912442i | 59.620833245171-7422.11831901336i | 0.0191980063926887-0.000189989381245676i | 0.0001875-5.96479104638159i | 0.0025-2.87533517107626i | 89.8832 | 62.9175 | 62.9175 | -90.1168 | 89.8832 | 0.035482 | 62.9175
223.7866 | 35.6167 | -2.85319946160543-1393.88537822053i | 3.47812499166492-446.854410839493i | 162.469389781469+0.0167719481056216i | 2.90990990856687-4193.45201985102i | 0.999999999538459-0.0000214835154820144i | 625.031452547382+4.60612137212291i | 59.620837343133-7394.02356601536i | 0.0191979912141743-0.00019071118079331i | 0.0001875-5.9422106459271i | 0.0025-2.86445026008793i | 89.8827 | 62.8846 | 62.8846 | -90.1173 | 89.8827 | 0.035617 | 62.8846
224.637 | 35.7521 | -2.85319628442902-1388.60837334371i | 3.47812499160145-445.162793520593i | 162.469388660973+0.0168356998815137i | 2.90990990855664-4177.57722686495i | 0.999999999534944-0.0000215651528407702i | 625.031692047993+4.62362481635952i | 59.6208414722979-7366.03517853i | 0.0191979759201097-0.000191435721347402i | 0.0001875-5.91971572616764i | 0.0025-2.85360655517825i | 89.8823 | 62.8516 | 62.8516 | -90.1177 | 89.8823 | 0.035752 | 62.8516
225.4906 | 35.8879 | -2.85319308306584-1383.35134406506i | 3.47812499153751-443.477580017931i | 162.46938753195+0.016899694124366i | 2.90990990854634-4161.76252972981i | 0.999999999531403-0.0000216471004214884i | 625.031933372373+4.64119477577832i | 59.6208456329015-7338.15275393487i | 0.0191979605096156-0.000192163013302819i | 0.0001875-5.89730596350633i | 0.0025-2.84280390035689i | 89.8818 | 62.8187 | 62.8187 | -90.1182 | 89.8818 | 0.035888 | 62.8187
226.3475 | 36.0243 | -2.85318985733166-1378.11421476044i | 3.47812499147306-441.798746089141i | 162.469386394332+0.0169639317579693i | 2.90990990853595-4146.00770094585i | 0.999999999527835-0.0000217293594030127i | 625.032176534412+4.65883150316098i | 59.620849825183-7310.37589113193i | 0.0191979449818059-0.00019289306709369i | 0.0001875-5.87498103557113i | 0.0025-2.83204214022404i | 89.8814 | 62.7857 | 62.7857 | -90.1186 | 89.8814 | 0.036024 | 62.7857
227.2076 | 36.1612 | -2.85318660704114-1372.896910092i | 3.47812499140814-440.126267583639i | 162.469385248055+0.0170284137096275i | 2.90990990852549-4130.3125138746i | 0.99999999952424-0.0000218119309686656i | 625.032421548105+4.67653525224999i | 59.6208540493841-7282.70419054176i | 0.0191979293357876-0.000193625893193549i | 0.0001875-5.85274062121054i | 0.0025-2.82132111996816i | 89.8809 | 62.7528 | 62.7528 | -90.1191 | 89.8809 | 0.036161 | 62.7528
228.071 | 36.2986 | -2.85318333200728-1367.69935500706i | 3.47812499134272-438.460120442256i | 162.469384093053+0.0170931409102203i | 2.90990990851495-4114.6767427355i | 0.999999999520617-0.0000218948163062673i | 625.032668427553+4.69430627775239i | 59.6208583057479-7255.13725409762i | 0.0191979135706611-0.000194361502115487i | 0.0001875-5.8305844004887i | 0.0025-2.81064068536378i | 89.8805 | 62.7198 | 62.7198 | -90.1195 | 89.8805 | 0.036299 | 62.7198
228.9377 | 36.4366 | -2.85318003204166-1362.52147473704i | 3.4781249912768-436.800280696907i | 162.469382929258+0.0171581142941871i | 2.90990990850433-4099.10016260273i | 0.999999999516967-0.0000219780166081509i | 625.032917186965+4.7121448353433i | 59.6208625945187-7227.6746852399i | 0.0191978976855198-0.000195099904412294i | 0.0001875-5.80851205468091i | 0.0025-2.80000068276926i | 89.88 | 62.6869 | 62.6869 | -90.12 | 89.88 | 0.036437 | 62.6869
229.8076 | 36.575 | -2.8531767069549-1357.36319479644i | 3.47812499121038-435.146724470241i | 162.469381756607+0.0172233347995227i | 2.90990990849362-4083.58254940198i | 0.999999999513289-0.0000220615330711807i | 625.033167840658+4.73005118166977i | 59.6208669159442-7200.31608891038i | 0.0191978816794503-0.000195841110676613i | 0.0001875-5.7865232662691i | 0.0025-2.78940095912458i | 89.8796 | 62.6539 | 62.6539 | -90.1204 | 89.8796 | 0.036575 | 62.6539
230.6809 | 36.714 | -2.8531733565555-1352.22444098164i | 3.47812499114345-433.499427975295i | 162.469380575029+0.0172888033678483i | 2.90990990848284-4068.12367990715i | 0.999999999509583-0.0000221453668967691i | 625.033420403056+4.74802557435431i | 59.6208712702719-7173.06107154643i | 0.0191978655515323-0.000196585131541083i | 0.0001875-5.76461771893714i | 0.0025-2.77884136194918i | 89.8791 | 62.621 | 62.621 | -90.1209 | 89.8791 | 0.036714 | 62.621
231.5575 | 36.8535 | -2.85316998065086-1347.10513936996i | 3.47812499107601-431.858367515156i | 162.469379384458+0.0173545209443713i | 2.90990990847197-4052.72333173723i | 0.999999999505848-0.0000222295192908937i | 625.033674888697+4.76606827199877i | 59.6208756577532-7145.90924107554i | 0.0191978493008383-0.000197331977678489i | 0.0001875-5.74279509756637i | 0.0025-2.76832173933969i | 89.8786 | 62.588 | 62.588 | -90.1214 | 89.8786 | 0.036854 | 62.588
232.4374 | 36.9936 | -2.85316657904689-1342.00521631853i | 3.47812499100805-430.22351948262i | 162.469378184824+0.017420488477938i | 2.90990990846102-4037.38128335304i | 0.999999999502086-0.0000223139914641152i | 625.033931312225+4.7841795341879i | 59.62088007864-7118.86020690951i | 0.019197832926434-0.000198081659801917i | 0.0001875-5.7210550882311i | 0.0025-2.75784193996781i | 89.8782 | 62.5551 | 62.5551 | -90.1218 | 89.8782 | 0.036994 | 62.5551
233.3207 | 37.1341 | -2.85316315154816-1336.92459846326i | 3.47812499093959-428.594860359849i | 162.46937697606+0.0174867069209998i | 2.90990990844998-4022.09731405405i | 0.999999999498294-0.0000223987846315939i | 625.034189688399+4.80235962149329i | 59.6208845331871-7091.9135799389i | 0.0191978164273778-0.000198834188664898i | 0.0001875-5.69939737819396i | 0.0025-2.74740181307811i | 89.8777 | 62.5222 | 62.5222 | -90.1223 | 89.8777 | 0.037134 | 62.5222
234.2073 | 37.2752 | -2.85315969795725-1331.86321271776i | 3.47812499087061-426.972366718034i | 162.469375758094+0.0175531772297006i | 2.90990990843888-4006.87120397525i | 0.999999999494474-0.0000224839000131081i | 625.034450032087+4.82060879547679i | 59.6208890216498-7065.06897252747i | 0.0191977998027211-0.00019958957506156i | 0.0001875-5.67782165590152i | 0.0025-2.73700120848587i | 89.8773 | 62.4892 | 62.4892 | -90.1227 | 89.8773 | 0.037275 | 62.4892
235.0973 | 37.4169 | -2.85315621807607-1326.82098627231i | 3.47812499080109-425.356015217059i | 162.46937453086+0.0176199003637934i | 2.90990990842768-3991.70273408392i | 0.999999999490625-0.000022569338833071i | 625.034712358277+4.83892731869479i | 59.6208935442879-7038.32599850656i | 0.0191977830515078-0.000200347829826781i | 0.0001875-5.6563276109798i | 0.0025-2.72663997657488i | 89.8768 | 62.4563 | 62.4563 | -90.1232 | 89.8768 | 0.037417 | 62.4563
235.9906 | 37.5591 | -2.85315271170396-1321.79784659277i | 3.47812499073104-423.745782605164i | 162.469373294283+0.0176868772867769i | 2.90990990841639-3976.59168617652i | 0.999999999486746-0.0000226551023205489i | 625.034976682062+4.8573154547014i | 59.6208981013599-7011.68427316947i | 0.0191977661727749-0.00020110896383634i | 0.0001875-5.63491493422974i | 0.0025-2.71631796829536i | 89.8763 | 62.4233 | 62.4233 | -90.1237 | 89.8763 | 0.037559 | 62.4233
236.8874 | 37.7018 | -2.85314917863969-1316.79372141962i | 3.47812499066047-422.141645718615i | 162.469372048294+0.0177541089657859i | 2.90990990840502-3961.53784287557i | 0.999999999482838-0.000022741191709278i | 625.035243018657+4.87577346805273i | 59.6209026931289-6985.1434132661i | 0.0191977491655518-0.00020187298800707i | 0.0001875-5.61358331762278i | 0.0025-2.70603503516174i | 89.8759 | 62.3904 | 62.3904 | -90.1241 | 89.8759 | 0.037702 | 62.3904
237.7876 | 37.8451 | -2.85314561868009-1311.80853876685i | 3.47812499058936-420.543581481362i | 162.469370792823+0.0178215963716684i | 2.90990990839356-3946.54098762648i | 0.9999999994789-0.0000228276082376834i | 625.035511383387+4.89430162431042i | 59.6209073198584-6958.70303699725i | 0.0191977320288607-0.000202639913297008i | 0.0001875-5.59233245429645i | 0.0025-2.69579102925059i | 89.8754 | 62.3574 | 62.3574 | -90.1246 | 89.8754 | 0.037845 | 62.3574
238.6912 | 37.9889 | -2.85314203162029-1306.84222692092i | 3.47812499051769-418.951566904715i | 162.469369527794+0.0178893404790418i | 2.90990990838201-3931.60090469443i | 0.999999999474932-0.0000229143531488957i | 625.035781791703+4.91290019004571i | 59.6209119818155-6932.36276400929i | 0.0191977147617161-0.000203409750705552i | 0.0001875-5.57116203854994i | 0.0025-2.68558580319844i | 89.8749 | 62.3245 | 62.3245 | -90.1251 | 89.8749 | 0.037989 | 62.3245
239.5982 | 38.1332 | -2.85313841725418-1301.89471443978i | 3.47812499044549-417.36557908701i | 162.469368253137+0.0179573422661948i | 2.90990990837037-3916.71737916134i | 0.999999999470934-0.0000230014276907695i | 625.036054259165+4.93156943284294i | 59.6209166792677-6906.12221538857i | 0.0191976973631253-0.000204182511273613i | 0.0001875-5.55007176583977i | 0.0025-2.67541921019968i | 89.8744 | 62.2915 | 62.2915 | -90.1256 | 89.8744 | 0.038133 | 62.2915
240.5087 | 38.2781 | -2.85313477537396-1296.96593015184i | 3.47812499037274-415.785595213281i | 162.469366968779+0.0180256027151973i | 2.90990990835865-3901.89019692268i | 0.999999999466906-0.0000230888331159015i | 625.036328801449+4.95030962130366i | 59.6209214124848-6879.98101365591i | 0.019197679832088-0.00020495820608377i | 0.0001875-5.52906133277522i | 0.0025-2.66529110400446i | 89.874 | 62.2586 | 62.2586 | -90.126 | 89.874 | 0.038278 | 62.2586
241.4226 | 38.4236 | -2.85313110577025-1292.05580315486i | 3.47812499029943-414.211592554927i | 162.469365674646+0.0180941228118906i | 2.90990990834684-3887.11914468446i | 0.999999999462847-0.0000231765706816478i | 625.036605434365+4.96912102505058i | 59.6209261817403-6853.93878276149i | 0.019197662167596-0.000205736846260425i | 0.0001875-5.50813043711417i | 0.0025-2.65520133891658i | 89.8735 | 62.2256 | 62.2256 | -90.1265 | 89.8735 | 0.038424 | 62.2256
242.34 | 38.5696 | -2.853127408232-1287.164262815i | 3.47812499022556-412.643548469394i | 162.469364370661+0.018162903545898i | 2.90990990833494-3872.40400996014i | 0.999999999458757-0.0000232646416501429i | 625.036884173832+4.98800391473116i | 59.6209309873084-6827.99514807907i | 0.0191976443686337-0.000206518442969959i | 0.0001875-5.48727877775868i | 0.0025-2.64514976979137i | 89.873 | 62.1927 | 62.1927 | -90.127 | 89.873 | 0.03857 | 62.1927
243.2609 | 38.7162 | -2.85312368254655-1282.29123876587i | 3.47812499015114-411.08144039984i | 162.469363056752+0.0182319459106046i | 2.90990990832295-3857.74458106758i | 0.999999999454635-0.0000233530472883172i | 625.037165035889+5.00695856202162i | 59.6209358294651-6802.14973640075i | 0.0191976264341778-0.000207303007420885i | 0.0001875-5.46650605475063i | 0.0025-2.63513625203365i | 89.8725 | 62.1598 | 62.1598 | -90.1275 | 89.8725 | 0.038716 | 62.1598
244.1853 | 38.8633 | -2.85311992849977-1277.43666090736i | 3.47812499007614-409.525245874816i | 162.469361732843+0.0183012509032364i | 2.90990990831086-3843.14064712594i | 0.999999999450482-0.0000234417888679154i | 625.037448036698+5.02598523963089i | 59.6209407084875-6776.40217593155i | 0.0191976083631972-0.000208090550864011i | 0.0001875-5.44581196926742i | 0.0025-2.62516064159558i | 89.872 | 62.1268 | 62.1268 | -90.128 | 89.872 | 0.038863 | 62.1268
245.1132 | 39.011 | -2.85311614587598-1272.60045940475i | 3.47812499000058-407.974942507942i | 162.469360398857+0.0183708195248347i | 2.90990990829869-3828.59199805275i | 0.999999999446298-0.0000235308676655151i | 625.037733192555+5.04508422130483i | 59.6209456246594-6750.75209628431i | 0.0191975901546527-0.000208881084592595i | 0.0001875-5.42519622361768i | 0.0025-2.61522279497467i | 89.8715 | 62.0939 | 62.0939 | -90.1285 | 89.8715 | 0.039011 | 62.0939
246.0446 | 39.1592 | -2.85311233445739-1267.78256468766i | 3.47812498992445-406.430507997583i | 162.469359054718+0.0184406527802745i | 2.90990990828642-3814.0984245608i | 0.999999999442082-0.0000236202849625444i | 625.038020519866+5.06425578182947i | 59.6209505782612-6725.19912847397i | 0.0191975718074975-0.000209674619942494i | 0.0001875-5.40465852123697i | 0.0025-2.60532256921167i | 89.8711 | 62.0609 | 62.0609 | -90.1289 | 89.8711 | 0.039159 | 62.0609
246.9796 | 39.308 | -2.85310849402498-1262.98290744906i | 3.47812498984772-404.891920126528i | 162.469357700347+0.0185107516782988i | 2.90990990827406-3799.65971815517i | 0.999999999437834-0.0000237100420453014i | 625.038310035169+5.08350019703564i | 59.6209555695788-6699.74290491254i | 0.0191975533206767-0.000210471168292338i | 0.0001875-5.38419856668357i | 0.0025-2.59545982188849i | 89.8706 | 62.028 | 62.028 | -90.1294 | 89.8706 | 0.039308 | 62.028
247.9181 | 39.4574 | -2.85310462435812-1258.2014186443i | 3.47812498977042-403.359156761678i | 162.469356335669+0.0185811172314931i | 2.9099099082616-3785.27567113022i | 0.999999999433553-0.0000238001402049717i | 625.038601755128+5.1028177438026i | 59.6209605988991-6674.38305940372i | 0.0191975346931274-0.000211270741063677i | 0.0001875-5.36381606563416i | 0.0025-2.58563441112622i | 89.8701 | 61.995 | 61.995 | -90.1299 | 89.8701 | 0.039457 | 61.995
248.8602 | 39.6073 | -2.85310072523403-1253.43802949005i | 3.47812498969253-401.832195853715i | 162.469354960604+0.0186517504563578i | 2.90990990824905-3770.94607656662i | 0.99999999942924-0.0000238905807376475i | 625.038895696532+5.12220870006209i | 59.6209656665115-6649.11922713767i | 0.0191975159237786-0.000212073349721143i | 0.0001875-5.34351072487963i | 0.0025-2.575846195583i | 89.8696 | 61.9621 | 61.9621 | -90.1304 | 89.8696 | 0.039607 | 61.9621
249.8059 | 39.7578 | -2.85309679642904-1248.69267146338i | 3.47812498961404-400.311015436795i | 162.469353575074+0.0187226523732517i | 2.90990990823641-3756.67072832832i | 0.999999999424894-0.0000239813649443464i | 625.039191876297+5.14167334480246i | 59.620970772708-6623.95104468564i | 0.0191974970115512-0.000212879005772617i | 0.0001875-5.3232822523208i | 0.0025-2.56609503445208i | 89.8691 | 61.9291 | 61.9291 | -90.1309 | 89.8691 | 0.039758 | 61.9291
250.7551 | 39.9089 | -2.85309283771666-1243.96527630071i | 3.47812498953496-398.795593628226i | 162.469352178998+0.0187938240065061i | 2.90990990822367-3742.44942105967i | 0.999999999420515-0.0000240724941310295i | 625.03949031147+5.16121195807236i | 59.620975917781-6598.87814999494i | 0.0191974779553579-0.000213687720769377i | 0.0001875-5.30313035696435i | 0.0025-2.55638078745973i | 89.8686 | 61.8962 | 61.8962 | -90.1314 | 89.8686 | 0.039909 | 61.8962
251.708 | 40.0606 | -2.8530888488697-1239.25577599689i | 3.47812498945527-397.285908628155i | 162.469350772297+0.018865266384336i | 2.90990990821082-3728.28195018235i | 0.999999999416103-0.0000241639696086207i | 625.039791019228+5.18082482098534i | 59.620981102028-6573.90018238354i | 0.019197458754103-0.000214499506306273i | 0.0001875-5.28305474891846i | 0.0025-2.54670331486325i | 89.8681 | 61.8632 | 61.8632 | -90.1319 | 89.8681 | 0.040061 | 61.8632
252.6645 | 40.2128 | -2.85308482965866-1234.56410280418i | 3.47812498937498-395.781938719259i | 162.469349354889+0.0189369805389114i | 2.90990990819788-3714.16811189256i | 0.999999999411657-0.0000242557926930257i | 625.040094016879+5.20051221572319i | 59.6209863257459-6549.01678253505i | 0.0191974394066826-0.000215314374021876i | 0.0001875-5.26305513938876i | 0.0025-2.53706247744894i | 89.8676 | 61.8303 | 61.8303 | -90.1324 | 89.8676 | 0.040213 | 61.8303
253.6246 | 40.3656 | -2.85308077985238-1229.89018923131i | 3.47812498929408-394.283662266426i | 162.469347926693+0.0190089675063795i | 2.90990990818485-3700.10770315801i | 0.999999999407177-0.0000243479647051501i | 625.040399321856+5.22027442554058i | 59.6209915892355-6524.2275924934i | 0.0191974199119845-0.00021613233559865i | 0.0001875-5.24313124067422i | 0.0025-2.52745813653013i | 89.8671 | 61.7974 | 61.7974 | -90.1329 | 89.8671 | 0.040366 | 61.7974
254.5884 | 40.519 | -2.8530766992184-1225.23396804246i | 3.47812498921255-392.791057716444i | 162.469346487628+0.0190812283268337i | 2.90990990817171-3686.10052171497i | 0.999999999402662-0.0000244404869709194i | 625.04070695174+5.24011173476906i | 59.620996892801-6499.53225565782i | 0.0191974002688876-0.000216953402763112i | 0.0001875-5.22328276616279i | 0.0025-2.51789015394514i | 89.8666 | 61.7644 | 61.7644 | -90.1334 | 89.8666 | 0.040519 | 61.7644
255.5558 | 40.673 | -2.85307258752173-1220.59537225634i | 3.47812498913042-391.304103597699i | 162.469345037609+0.01915376404439i | 2.90990990815848-3672.14636606547i | 0.999999999398114-0.0000245333608212972i | 625.041016924228+5.26002442882064i | 59.6210022367456-6474.93041677761i | 0.0191973804762629-0.000217777587285992i | 0.0001875-5.20350943032755i | 0.0025-2.50835839205533i | 89.8661 | 61.7315 | 61.7315 | -90.1339 | 89.8661 | 0.040673 | 61.7315
256.527 | 40.8275 | -2.8530684445261-1215.97433514519i | 3.47812498904766-389.822778519852i | 162.469343576555+0.0192265757071536i | 2.90990990814514-3658.24503547426i | 0.999999999393531-0.0000246265875923053i | 625.041329257168+5.28001279419265i | 59.6210076213776-6450.42172194708i | 0.0191973605329722-0.000218604900982401i | 0.0001875-5.18381094872241i | 0.0025-2.49886271374311i | 89.8656 | 61.6985 | 61.6985 | -90.1344 | 89.8656 | 0.040828 | 61.6985
257.5018 | 40.9827 | -2.85306426999358-1211.37079023386i | 3.47812498896426-388.347061173548i | 162.469342104381+0.0192996643672466i | 2.9099099081317-3644.39632996605i | 0.999999999388913-0.0000247201686250419i | 625.041643968528+5.30007711847139i | 59.621013047007-6426.00581860041i | 0.0191973404378692-0.000219435355711998i | 0.0001875-5.16418703797809i | 0.0025-2.48940298240995i | 89.8651 | 61.6656 | 61.6656 | -90.1349 | 89.8651 | 0.040983 | 61.6656
258.4803 | 41.1384 | -2.85306006368394-1206.78467129882i | 3.47812498888023-386.876930330097i | 162.469340621003+0.0193730310808536i | 2.90990990811817-3630.60005032256i | 0.99999999938426-0.0000248141052657016i | 625.041961076429+5.32021769033635i | 59.6210185139458-6401.68235550672i | 0.0191973201897984-0.000220268963379146i | 0.0001875-5.14463741579806i | 0.0025-2.47997906197444i | 89.8645 | 61.6326 | 61.6326 | -90.1355 | 89.8645 | 0.041138 | 61.6326
259.4625 | 41.2947 | -2.8530558253553-1202.21591236721i | 3.47812498879555-385.412364841171i | 162.469339126335+0.0194466769081959i | 2.90990990810452-3616.85599807966i | 0.999999999379572-0.0000249083988655945i | 625.042280599119+5.34043479956443i | 59.6210240225079-6377.45098276479i | 0.0191972997875958-0.000221105735933086i | 0.0001875-5.12516180095442i | 0.0025-2.47059081687034i | 89.864 | 61.5997 | 61.5997 | -90.136 | 89.864 | 0.041295 | 61.5997
260.4484 | 41.4517 | -2.85305155476402-1197.6644477159i | 3.47812498871024-383.953343638507i | 162.469337620289+0.0195206029135769i | 2.90990990809077-3603.16397552458i | 0.999999999374847-0.0000250030507811657i | 625.042602554985+5.36072873703407i | 59.6210295730105-6353.31135179825i | 0.0191972792300886-0.000221945685368104i | 0.0001875-5.10575991328396i | 0.0025-2.46123811204457i | 89.8635 | 61.5667 | 61.5667 | -90.1365 | 89.8635 | 0.041452 | 61.5667
261.4381 | 41.6092 | -2.85304725166486-1193.13021187058i | 3.47812498862427-382.499845733593i | 162.469336102784+0.0195948101653477i | 2.90990990807692-3589.52378569294i | 0.999999999370087-0.0000250980623740146i | 625.04292696256+5.38109979472957i | 59.621035165773-6329.26311535037i | 0.0191972585160948-0.00022278882372369i | 0.0001875-5.08643147368396i | 0.0025-2.45192081295534i | 89.863 | 61.5338 | 61.5338 | -90.137 | 89.863 | 0.041609 | 61.5338
262.4316 | 41.7673 | -2.85304291581026-1188.61313960473i | 3.47812498853765-381.051850217375i | 162.469334573729+0.0196692997360194i | 2.90990990806297-3575.93523236606i | 0.999999999365291-0.000025193435010915i | 625.043253840517+5.40154826574508i | 59.6210408011173-6305.3059274793i | 0.0191972376444236-0.000223635163084715i | 0.0001875-5.06717620410832i | 0.0025-2.44263878557017i | 89.8625 | 61.5008 | 61.5008 | -90.1375 | 89.8625 | 0.041767 | 61.5008
263.4289 | 41.926 | -2.85303854695091-1184.11316593877i | 3.47812498845037-379.60933625995i | 162.469333033037+0.0197440727021951i | 2.9099099080489-3562.39812006802i | 0.999999999360458-0.0000252891700638343i | 625.043583207669+5.42207444428902i | 59.6210464793674-6281.43944355284i | 0.0191972166138751-0.000224484715581592i | 0.0001875-5.04799382756359i | 0.0025-2.43339189636399i | 89.862 | 61.4679 | 61.4679 | -90.138 | 89.862 | 0.041926 | 61.4679
264.4299 | 42.0853 | -2.85303414483564-1179.63022613907i | 3.47812498836243-378.172283110272i | 162.469331480618+0.0198191301446024i | 2.90990990803473-3548.91225406292i | 0.999999999355588-0.0000253852689099532i | 625.043915082971+5.44267862568813i | 59.6210522008497-6257.6633202436i | 0.0191971954232403-0.000225337493390447i | 0.0001875-5.0288840681048i | 0.0025-2.42418001231718i | 89.8614 | 61.4349 | 61.4349 | -90.1386 | 89.8614 | 0.042085 | 61.4349
265.4347 | 42.2452 | -2.85302970921145-1175.16425571705i | 3.47812498827381-376.740670095847i | 162.469329916384+0.0198944731481332i | 2.90990990802045-3535.47744035205i | 0.999999999350681-0.000025481732931686i | 625.044249485526+5.46336110639196i | 59.6210579658938-6233.97721552411i | 0.019197174071301-0.000226193508733292i | 0.0001875-5.00984665083164i | 0.0025-2.41500300091371i | 89.8609 | 61.402 | 61.402 | -90.1391 | 89.8609 | 0.042245 | 61.402
266.4434 | 42.4058 | -2.85302523982338-1170.71519042824i | 3.47812498818452-375.314476622443i | 162.469328340246+0.0199701028018378i | 2.90990990800606-3522.0934856711i | 0.999999999345737-0.0000255785635167i | 625.044586434577+5.48412218397682i | 59.6210637748303-6210.38078866178i | 0.0191971525568298-0.00022705277387819i | 0.0001875-4.99088130188448i | 0.0025-2.40586073013918i | 89.8604 | 61.3691 | 61.3691 | -90.1396 | 89.8604 | 0.042406 | 61.3691
267.4559 | 42.5669 | -2.85302073641452-1166.28296627135i | 3.47812498809456-373.893682173789i | 162.469326752113+0.020046020198941i | 2.90990990799157-3508.76019748741i | 0.999999999340755-0.0000256757620579355i | 625.044925949521+5.50496215715044i | 59.6210696279942-6186.87370021419i | 0.0191971308785898-0.000227915301139425i | 0.0001875-4.97198774844041i | 0.0025-2.39675306847896i | 89.8598 | 61.3361 | 61.3361 | -90.1402 | 89.8598 | 0.042567 | 61.3361
268.4722 | 42.7287 | -2.85301619872592-1161.86751948736i | 3.47812498800391-372.478266311276i | 162.469325151894+0.0201222264368949i | 2.90990990797696-3495.47738399713i | 0.999999999335735-0.0000257733299536263i | 625.045268049899+5.52588132575607i | 59.6210755257222-6163.45561202396i | 0.0191971090353348-0.00022878110287768i | 0.0001875-4.95316571870931i | 0.0025-2.38767988491628i | 89.8593 | 61.3032 | 61.3032 | -90.1407 | 89.8593 | 0.042729 | 61.3032
269.4924 | 42.891 | -2.85301162649681-1157.46878655858i | 3.47812498791256-371.068208673675i | 162.469323539495+0.0201987226173647i | 2.90990990796224-3482.24485412253i | 0.999999999330677-0.0000258712686073192i | 625.045612755403+5.54687999077685i | 59.6210814683544-6140.12618721408i | 0.019197087025809-0.000229650191500202i | 0.0001875-4.93441494192998i | 0.0025-2.37864104893034i | 89.8588 | 61.2702 | 61.2702 | -90.1412 | 89.8588 | 0.042891 | 61.2702
270.5165 | 43.054 | -2.85300701946417-1153.08670420779i | 3.47812498782053-369.663488976832i | 162.469321914826+0.0202755098462128i | 2.90990990794741-3469.06241750923i | 0.999999999325581-0.0000259695794278946i | 625.045960085867+5.56795845433979i | 59.6210874562301-6116.8850901829i | 0.0191970648487474-0.000230522579460974i | 0.0001875-4.91573514836618i | 0.0025-2.36963643049447i | 89.8582 | 61.2373 | 61.2373 | -90.1418 | 89.8582 | 0.043054 | 61.2373
271.5444 | 43.2176 | -2.85300237736343-1148.72120939725i | 3.47812498772779-368.264087013383i | 162.469320277791+0.020352589233587i | 2.90990990793247-3455.92988452346i | 0.999999999320446-0.0000260682638295868i | 625.046310061288+5.58911701972099i | 59.6210934896966-6093.73198659956i | 0.0191970425028749-0.000231398279260896i | 0.0001875-4.89712606930282i | 0.0025-2.36066590007418i | 89.8577 | 61.2043 | 61.2043 | -90.1423 | 89.8577 | 0.043218 | 61.2043
272.5763 | 43.3819 | -2.85299769992758-1144.37223932789i | 3.47812498763434-366.869982652461i | 162.469318628299+0.0204299618938834i | 2.90990990791741-3442.84706624932i | 0.999999999315271-0.0000261673232320038i | 625.046662701805+5.61035599134902i | 59.6210995690993-6070.66654339884i | 0.0191970199869071-0.000232277303447947i | 0.0001875-4.87858743704207i | 0.0025-2.35172932862541i | 89.8572 | 61.1714 | 61.1714 | -90.1428 | 89.8572 | 0.043382 | 61.1714
273.6121 | 43.5467 | -2.85299298688765-1140.0397314383i | 3.47812498754018-365.481155839405i | 162.469316966253+0.0205076289457881i | 2.90990990790224-3429.81377448607i | 0.999999999310057-0.0000262667590601484i | 625.047018027717+5.63167567480992i | 59.6211056947877-6047.68842877664i | 0.0191969972995496-0.000233159664617368i | 0.0001875-4.86011898489946i | 0.0025-2.34282658759256i | 89.8566 | 61.1384 | 61.1384 | -90.1434 | 89.8566 | 0.043547 | 61.1384
274.6518 | 43.7122 | -2.85298823797308-1135.72362340393i | 3.4781249874453-364.097586595478i | 162.469315291558+0.020585591512283i | 2.90990990788695-3416.82982174543i | 0.999999999304804-0.0000263665727444386i | 625.047376059477+5.65307637685162i | 59.6211118671158-6024.79731218511i | 0.0191969744394982-0.000234045375411837i | 0.0001875-4.84172044720009i | 0.0025-2.33395754890671i | 89.8561 | 61.1055 | 61.1055 | -90.1439 | 89.8561 | 0.043712 | 61.1055
275.6955 | 43.8783 | -2.85298345291051-1131.42385313613i | 3.47812498734971-362.719255017571i | 162.469313604119+0.0206638507206671i | 2.90990990787154-3403.8950212489i | 0.99999999929951-0.0000264667657207273i | 625.047736817686+5.67455840538775i | 59.6211180864364-6001.99286432784i | 0.019196951405439-0.000234934448521634i | 0.0001875-4.82339155927484i | 0.0025-2.32512208498377i | 89.8555 | 61.0725 | 61.0725 | -90.1445 | 89.8555 | 0.043878 | 61.0725
276.7431 | 44.045 | -2.85297863142504-1127.14035878125i | 3.47812498725338-361.34614127792i | 162.469311903837+0.0207424077025793i | 2.90990990785602-3391.00918692501i | 0.999999999294176-0.0000265673394303243i | 625.048100323114+5.696122069503i | 59.6211243531093-5979.27475715525i | 0.0191969281960477-0.00023582689668483i | 0.0001875-4.80513205745652i | 0.0025-2.31632006872263i | 89.855 | 61.0396 | 61.0396 | -90.145 | 89.855 | 0.044045 | 61.0396
277.7947 | 44.2124 | -2.85297377323961-1122.87307871982i | 3.47812498715633-359.978225623825i | 162.469310190616+0.0208212635939961i | 2.90990990784039-3378.17213340674i | 0.999999999288802-0.0000266682953200163i | 625.048466596683+5.71776767945674i | 59.6211306674943-5956.64266385981i | 0.0191969048099902-0.000236722732687456i | 0.0001875-4.78694167907603i | 0.0025-2.30755137350331i | 89.8544 | 61.0066 | 61.0066 | -90.1456 | 89.8544 | 0.044212 | 61.0066
278.8504 | 44.3804 | -2.85296887807489-1118.62195156557i | 3.47812498705853-358.615488377359i | 162.469308464356+0.020900419535275i | 2.90990990782463-3365.38367602872i | 0.999999999283387-0.0000267696348420873i | 625.048835659471+5.739495546688i | 59.6211370299545-5934.09625887119i | 0.0191968812459223-0.000237621969363682i | 0.0001875-4.76882016245868i | 0.0025-2.29881587318521i | 89.8539 | 60.9737 | 60.9737 | -90.1461 | 89.8539 | 0.04438 | 60.9737
279.91 | 44.5491 | -2.8529639456494-1114.38691616465i | 3.47812498695999-357.257909935089i | 162.46930672496+0.0209798766711478i | 2.90990990780875-3352.64363082474i | 0.99999999927793-0.0000268713594543407i | 625.049207532721+5.76130598381958i | 59.6211434408551-5911.63521785187i | 0.0191968575024895-0.000238524619595993i | 0.0001875-4.75076724692038i | 0.0025-2.29011344210521i | 89.8533 | 60.9407 | 60.9407 | -90.1467 | 89.8533 | 0.044549 | 60.9407
280.9737 | 44.7183 | -2.85295897567972-1110.16791159464i | 3.4781249868607-355.905470767793i | 162.469304972326+0.0210596361507537i | 2.90990990779276-3339.95181452494i | 0.999999999272432-0.0000269734706201189i | 625.049582237842+5.78319930466309i | 59.6211499005661-5889.25921769227i | 0.0191968335783268-0.000239430696315371i | 0.0001875-4.73278267276388i | 0.0025-2.28144395507592i | 89.8528 | 60.9078 | 60.9078 | -90.1472 | 89.8528 | 0.044718 | 60.9078
282.0414 | 44.8883 | -2.8529539678803-1105.96487716376i | 3.47812498676064-354.55815142018i | 162.469303206354+0.0211396991276512i | 2.90990990777663-3327.3080445533i | 0.999999999266892-0.0000270759698083253i | 625.049959796395+5.80517582422294i | 59.621156409459-5866.96793650611i | 0.0191968094720592-0.000240340212501475i | 0.0001875-4.71486618127504i | 0.0025-2.27280728738386i | 89.8522 | 60.8749 | 60.8749 | -90.1478 | 89.8522 | 0.044888 | 60.8749
283.1131 | 45.0589 | -2.85294892196306-1101.77775240998i | 3.47812498665983-353.21593251061i | 162.469301426944+0.0212200667598324i | 2.90990990776039-3314.71213902493i | 0.99999999926131-0.0000271788584934452i | 625.050340230113+5.82723585870101i | 59.6211629679068-5844.76105362584i | 0.019196785182301-0.00024125318118281i | 0.0001875-4.69701751471911i | 0.0025-2.26420331478767i | 89.8516 | 60.8419 | 60.8419 | -90.1484 | 89.8516 | 0.045059 | 60.8419
284.1889 | 45.2301 | -2.85294383763804-1097.60647710009i | 3.47812498655826-351.878794730812i | 162.469299633991+0.0213007402097471i | 2.90990990774402-3302.16391674352i | 0.999999999255685-0.0000272821381555669i | 625.050723560894+5.84937972550151i | 59.6211695762884-5822.63824959809i | 0.019196760707656-0.000242169615436923i | 0.0001875-4.67923641633701i | 0.0025-2.25563191351631i | 89.8511 | 60.809 | 60.809 | -90.1489 | 89.8511 | 0.04523 | 60.809
285.2689 | 45.4019 | -2.8529387146131-1093.45099122891i | 3.4781249864559-350.546718845609i | 162.469297827395+0.0213817206443154i | 2.90990990772752-3289.66319719866i | 0.999999999250017-0.0000273858102804028i | 625.051109810801+5.87160774323516i | 59.6211762349829-5800.59920617886i | 0.0191967360467174-0.000243089528390573i | 0.0001875-4.66152263034172i | 0.0025-2.24709296026729i | 89.8505 | 60.776 | 60.776 | -90.1495 | 89.8505 | 0.045402 | 60.776
286.3529 | 45.5745 | -2.85293355259371-1089.31123501841i | 3.47812498635278-349.219685692645i | 162.46929600705+0.0214630092349443i | 2.9099099077109-3277.20980056331i | 0.999999999244307-0.0000274898763593114i | 625.051499002066+5.89392023172404i | 59.6211829443739-5778.64360632916i | 0.0191967111980677-0.000244012933219915i | 0.0001875-4.64387590191444i | 0.0025-2.23858633220491i | 89.8499 | 60.7431 | 60.7431 | -90.1501 | 89.8499 | 0.045574 | 60.7431
287.441 | 45.7477 | -2.85292835128323-1085.1871489168i | 3.47812498624884-347.897676182101i | 162.469294172852+0.0215446071575568i | 2.90990990769416-3264.80354769119i | 0.999999999238552-0.000027594337889318i | 625.051891157092+5.91631751200605i | 59.6211897048473-5756.7711342104i | 0.0191966861602786-0.000244939843150683i | 0.0001875-4.62629597720109i | 0.0025-2.23011190695847i | 89.8494 | 60.7101 | 60.7101 | -90.1506 | 89.8494 | 0.045748 | 60.7101
288.5333 | 45.9215 | -2.85292311038259-1081.07867359774i | 3.47812498614414-346.580671296426i | 162.469292324696+0.0216265155925843i | 2.90990990767729-3252.44426011417i | 0.999999999232755-0.0000276991963731368i | 625.052286298448+5.93879990633966i | 59.6211965167922-5734.98147517968i | 0.019196660931911-0.000245870271458374i | 0.0001875-4.6087826033085i | 0.0025-2.22166956262051i | 89.8488 | 60.6772 | 60.6772 | -90.1512 | 89.8488 | 0.045922 | 60.6772
289.6297 | 46.096 | -2.85291782959061-1076.98574995945i | 3.47812498603865-345.268652090065i | 162.469290462475+0.0217087357250161i | 2.9099099076603-3240.13176003977i | 0.999999999226912-0.0000278044533191922i | 625.052684448877+5.9613677382083i | 59.6212033805993-5713.2743157855i | 0.0191966355115149-0.000246804231468428i | 0.0001875-4.59133552830096i | 0.0025-2.21325917774508i | 89.8482 | 60.6442 | 60.6442 | -90.1518 | 89.8482 | 0.046096 | 60.6442
290.7303 | 46.2712 | -2.85291250860378-1072.90831912385i | 3.47812498593232-343.961599689177i | 162.469288586084+0.0217912687443986i | 2.90990990764316-3227.86587034851i | 0.999999999221026-0.0000279101102416408i | 625.053085631298+5.98402133232545i | 59.6212102966638-5691.64934376309i | 0.0191966098976291-0.000247741736556415i | 0.0001875-4.57395450119642i | 0.0025-2.20488063134597i | 89.8476 | 60.6113 | 60.6113 | -90.1524 | 89.8476 | 0.046271 | 60.6113
291.8351 | 46.447 | -2.85290714711641-1068.84632243575i | 3.4781249858252-342.659495291378i | 162.469286695413+0.021874115844847i | 2.9099099076259-3215.64641459147i | 0.999999999215094-0.000028016168660393i | 625.053489868802+6.00676101463905i | 59.6212172653845-5670.10624803002i | 0.0191965840887814-0.000248682800148221i | 0.0001875-4.55663927196296i | 0.0025-2.19653380289496i | 89.8471 | 60.5783 | 60.5783 | -90.1529 | 89.8471 | 0.046447 | 60.5783
292.9441 | 46.6235 | -2.85290174481996-1064.79970146197i | 3.47812498571731-341.362320165458i | 162.469284790355+0.0219572782250894i | 2.90990990760852-3203.47321698769i | 0.999999999209118-0.0000281226301011344i | 625.053897184657+6.02958711233607i | 59.6212242871616-5648.6447186817i | 0.0191965580834884-0.000249627435720225i | 0.0001875-4.5393895915152i | 0.0025-2.18821857232015i | 89.8465 | 60.5454 | 60.5454 | -90.1535 | 89.8465 | 0.046623 | 60.5454
294.0573 | 46.8007 | -2.85289630140449-1060.76839799053i | 3.47812498560854-340.070055651117i | 162.4692828708+0.0220407570884505i | 2.90990990759099-3191.34610242161i | 0.999999999203095-0.0000282294960953487i | 625.054307602308+6.05249995384758i | 59.6212313623994-5627.26444698679i | 0.0191965318802554-0.000250575656799498i | 0.0001875-4.52220521171071i | 0.0025-2.17993482000413i | 89.8459 | 60.5124 | 60.5124 | -90.1541 | 89.8459 | 0.046801 | 60.5124
295.1747 | 46.9785 | -2.85289081655676-1056.75235402978i | 3.47812498549893-338.782683158696i | 162.469280936637+0.0221245536429083i | 2.90990990757333-3179.26489644062i | 0.999999999197028-0.0000283367681803391i | 625.054721145374+6.07549986885305i | 59.6212384915036-5605.96512538293i | 0.0191965054775765-0.000251527476963978i | 0.0001875-4.50508588534639i | 0.0025-2.17168242678236i | 89.8453 | 60.4795 | 60.4795 | -90.1547 | 89.8453 | 0.046979 | 60.4795
296.2963 | 47.157 | -2.85288528996156-1052.75151180759i | 3.47812498538854-337.50018416891i | 162.469278987755+0.0222086691010715i | 2.90990990755554-3167.22942525253i | 0.999999999190913-0.0000284444478992504i | 625.055137837664+6.09858718828561i | 59.6212456748859-5584.74644747232i | 0.019196478873934-0.000252482909842664i | 0.0001875-4.488031366155i | 0.0025-2.16346127394138i | 89.8447 | 60.4465 | 60.4465 | -90.1553 | 89.8447 | 0.047157 | 60.4465
297.4223 | 47.3362 | -2.85287972130142-1048.76581377054i | 3.47812498527726-336.22254023258i | 162.469277024044+0.0222931046802309i | 2.90990990753761-3155.23951572303i | 0.999999999184753-0.0000285525368010916i | 625.055557703155+6.12176224433627i | 59.6212529129577-5563.6081080171i | 0.0191964520677991-0.0002534419691158i | 0.0001875-4.47104140880154i | 0.0025-2.15527124321716i | 89.8441 | 60.4136 | 60.4136 | -90.1559 | 89.8441 | 0.047336 | 60.4136
298.5525 | 47.5161 | -2.85287411025614-1044.79520258301i | 3.47812498516516-334.94973297037i | 162.469275045389+0.022377861602365i | 2.90990990751955-3143.29499537327i | 0.999999999178545-0.000028661036440758i | 625.055980766023+6.14502537045926i | 59.6212602061369-5542.54980293531i | 0.0191964250576309-0.000254404668515066i | 0.0001875-4.45411576887981i | 0.0025-2.14711221679334i | 89.8436 | 60.3807 | 60.3807 | -90.1564 | 89.8436 | 0.047516 | 60.3807
299.687 | 47.6967 | -2.85286845650334-1040.83962112645i | 3.47812498505221-333.681744072519i | 162.469273051678+0.0224629410941549i | 2.90990990750135-3131.39569237729i | 0.99999999917229-0.0000287699483790528i | 625.056407050617+6.16837690137647i | 59.6212675548429-5521.57122929614i | 0.0191963978418771-0.000255371021823768i | 0.0001875-4.43725420290876i | 0.0025-2.1389840772996i | 89.843 | 60.3477 | 60.3477 | -90.157 | 89.843 | 0.047697 | 60.3477
300.8258 | 47.8779 | -2.85286275971803-1036.89901249851i | 3.4781249849384-332.418555298581i | 162.469271042795+0.0225483443870107i | 2.90990990748301-3119.54143555962i | 0.999999999165988-0.0000288792741827112i | 625.056836581467+6.19181717308224i | 59.6212749594973-5500.67208531572i | 0.0191963704189737-0.000256341042877026i | 0.0001875-4.4204564683291i | 0.0025-2.13088670780992i | 89.8424 | 60.3148 | 60.3148 | -90.1576 | 89.8424 | 0.047878 | 60.3148
301.9689 | 48.0598 | -2.852857019573-1032.97332001222i | 3.4781249848237-331.160148477163i | 162.469269018626+0.0226340727170716i | 2.90990990746453-3107.73205439282i | 0.999999999159637-0.0000289890154244214i | 625.057269383306+6.21534652284851i | 59.6212824205274-5479.85207035301i | 0.0191963427873444-0.00025731474556196i | 0.0001875-4.4037223234998i | 0.0025-2.12281999184093i | 89.8418 | 60.2818 | 60.2818 | -90.1582 | 89.8418 | 0.04806 | 60.2818
303.1164 | 48.2425 | -2.85285123573807-1029.06248719518i | 3.47812498470815-329.906505505659i | 162.469266979053+0.0227201273252673i | 2.90990990744591-3095.96737899496i | 0.999999999153238-0.000029099173682848i | 625.05770548104+6.23896528922932i | 59.621289938361-5459.11088490507i | 0.0191963149454013-0.000258292143817892i | 0.0001875-4.38705152769457i | 0.0025-2.1147838133502i | 89.8412 | 60.2489 | 60.2489 | -90.1588 | 89.8412 | 0.048242 | 60.2489
304.2682 | 48.4258 | -2.85284540788104-1025.1664577888i | 3.47812498459172-328.657608349995i | 162.469264923961+0.0228065094572866i | 2.90990990742715-3084.24724012724i | 0.99999999914679-0.0000292097505426546i | 625.058144899772+6.26267381206607i | 59.6212975134313-5438.44823060302i | 0.0191962868915443-0.000259273251636529i | 0.0001875-4.37044384109838i | 0.0025-2.10677805673461i | 89.8406 | 60.2159 | 60.2159 | -90.1594 | 89.8406 | 0.048426 | 60.2159
305.4245 | 48.6098 | -2.85283953566692-1021.28517574736i | 3.47812498447439-327.413439044364i | 162.469262853231+0.0228932203636272i | 2.90990990740825-3072.57146919152i | 0.999999999140294-0.0000293207475945262i | 625.058587664795+6.28647243249208i | 59.6213051461736-5417.86381020768i | 0.0191962586241611-0.000260258083062158i | 0.0001875-4.35389902480414i | 0.0025-2.09880260682866i | 89.84 | 60.183 | 60.183 | -90.16 | 89.84 | 0.04861 | 60.183
306.5851 | 48.7945 | -2.85283361875831-1017.41858523735i | 3.47812498435616-326.173979690975i | 162.469260766743+0.0229802612996045i | 2.90990990738919-3060.93989822792i | 0.999999999133748-0.0000294321664351926i | 625.059033801599+6.31036149293779i | 59.6213128370277-5397.35732760532i | 0.019196230141627-0.000261246652191838i | 0.0001875-4.33741684080906i | 0.0025-2.09085734890283i | 89.8393 | 60.15 | 60.15 | -90.1607 | 89.8393 | 0.048795 | 60.15
307.7501 | 48.9799 | -2.8528276568151-1013.56663063658i | 3.47812498423704-324.939212459789i | 162.469258664379+0.0230676335253711i | 2.90990990737-3049.3523599124i | 0.999999999127152-0.0000295440086674516i | 625.059483335856+6.33434133713532i | 59.621320586435-5376.9284878033i | 0.0191962014423054-0.000262238973175598i | 0.0001875-4.32099705201142i | 0.0025-2.08294216866191i | 89.8387 | 60.1171 | 60.1171 | -90.1613 | 89.8387 | 0.04898 | 60.1171
308.9195 | 49.1661 | -2.85282164949462-1009.72925653341i | 3.47812498411702-323.709119588262i | 162.469256546018+0.023155338305937i | 2.90990990735066-3037.8086875543i | 0.999999999120505-0.0000296562759001908i | 625.059936293447+6.35841231012389i | 59.6213283948413-5356.57699692592i | 0.0191961725245468-0.000263235060216625i | 0.0001875-4.30463942220703i | 0.0025-2.07505695224339i | 89.8381 | 60.0841 | 60.0841 | -90.1619 | 89.8381 | 0.049166 | 60.0841
310.0934 | 49.3529 | -2.85281559645185-1005.90640772592i | 3.47812498399607-322.483683381099i | 162.469254411536+0.023243376911194i | 2.90990990733117-3026.30871509405i | 0.999999999113808-0.0000297689697484121i | 625.060392700444+6.38257475825455i | 59.6213362626971-5336.30256221026i | 0.0191961433866893-0.000264234927571464i | 0.0001875-4.28834371608591i | 0.0025-2.06720158621577i | 89.8375 | 60.0512 | 60.0512 | -90.1625 | 89.8375 | 0.049353 | 60.0512
311.2718 | 49.5404 | -2.85280949733877-1002.0980292212i | 3.47812498387422-321.262886209988i | 162.469252260814+0.0233317506159291i | 2.90990990731154-3014.85227710067i | 0.99999999910706-0.0000298820918332544i | 625.060852583118+6.40682902919498i | 59.6213441904532-5316.10489200176i | 0.0191961140270585-0.000265238589550211i | 0.0001875-4.27210969922882i | 0.0025-2.05937595757698i | 89.8369 | 60.0182 | 60.0182 | -90.1631 | 89.8369 | 0.04954 | 60.0182
312.4546 | 49.7287 | -2.85280335180498-998.304066234417i | 3.47812498375141-320.046710513348i | 162.469250093726+0.0234204606998348i | 2.90990990729175-3003.43920876945i | 0.999999999100261-0.0000299956437820169i | 625.061315967937+6.43117547193496i | 59.6213521785667-5295.98369575017i | 0.0191960844439672-0.000266246060516713i | 0.0001875-4.25593713810404i | 0.0025-2.05157995375272i | 89.8363 | 59.9853 | 59.9853 | -90.1637 | 89.8363 | 0.049729 | 59.9853
313.642 | 49.9177 | -2.8527971594973-994.524464188196i | 3.4781249836277-318.835138796089i | 162.469247910149+0.0235095084475533i | 2.90990990727182-2992.06934591958i | 0.99999999909341-0.0000301096272281822i | 625.061782881576+6.45561443679095i | 59.6213602274962-5275.93868400538i | 0.0191960546357153-0.000267257354888759i | 0.0001875-4.23982580006379i | 0.0025-2.04381346259485i | 89.8356 | 59.9523 | 59.9523 | -90.1644 | 89.8356 | 0.049918 | 59.9523
314.8338 | 50.1074 | -2.85279092005974-990.759168711679i | 3.47812498350305-317.628153629341i | 162.469245709956+0.0235988951486728i | 2.90990990725173-2980.74252499176i | 0.999999999086507-0.0000302240438114407i | 625.062253350913+6.48014627541146i | 59.6213683377051-5255.96956841323i | 0.0191960246005898-0.000268272487138281i | 0.0001875-4.2237754533411i | 0.0025-2.03607637237981i | 89.835 | 59.9194 | 59.9194 | -90.165 | 89.835 | 0.050107 | 59.9194
316.0302 | 50.2978 | -2.85278463313401-987.008125639855i | 3.47812498337743-316.425737650218i | 162.469243493022+0.0236886220977626i | 2.90990990723148-2969.45858304587i | 0.999999999079551-0.0000303388951777131i | 625.062727403029+6.50477134078204i | 59.6213765096602-5236.07606171133i | 0.0191959943368647-0.000269291471791557i | 0.0001875-4.20778586704632i | 0.0025-2.02836857180694i | 89.8344 | 59.8865 | 59.8865 | -90.1656 | 89.8344 | 0.050298 | 59.8865
317.2311 | 50.4889 | -2.85277829835881-983.271281012725i | 3.47812498325084-315.227873561564i | 162.469241259219+0.0237786905943707i | 2.90990990721108-2958.21735775861i | 0.999999999072543-0.000030454182979175i | 625.06320506521+6.52948998723018i | 59.6213847438309-5216.25787772491i | 0.0191959638428009-0.0002703143234294i | 0.0001875-4.1918568111639i | 0.0025-2.02068994999696i | 89.8338 | 59.8535 | 59.8535 | -90.1662 | 89.8338 | 0.050489 | 59.8535
318.4366 | 50.6808 | -2.85277191537001-979.548581074534i | 3.47812498312331-314.0345441317i | 162.469239008419+0.0238691019430776i | 2.90990990719053-2947.0186874212i | 0.999999999065481-0.0000305699088742799i | 625.063686364953+6.55430257043077i | 59.6213930406921-5196.51473136284i | 0.019195933116646-0.000271341056687368i | 0.0001875-4.17598805654901i | 0.0025-2.01304039649029i | 89.8331 | 59.8206 | 59.8206 | -90.1669 | 89.8331 | 0.050681 | 59.8206
319.6466 | 50.8733 | -2.85276548380078-975.83997227303i | 3.47812498299481-312.845732194183i | 162.469236740493+0.0239598574534936i | 2.90990990716984-2935.86241093698i | 0.999999999058365-0.0000306860745277839i | 625.064171329956+6.57920944741073i | 59.6214014007189-5176.84633861326i | 0.0191959021566346-0.000272371686255957i | 0.0001875-4.1601793749243i | 0.0025-2.00541980124556i | 89.8325 | 59.7876 | 59.7876 | -90.1675 | 89.8325 | 0.050873 | 59.7876
320.8613 | 51.0667 | -2.85275900328164-972.145401258633i | 3.47812498286533-311.661420647553i | 162.469234455311+0.0240509584402697i | 2.90990990714897-2924.7483678192i | 0.999999999051195-0.0000308026816107686i | 625.064659988141+6.60421097655472i | 59.6214098243936-5157.2524165399i | 0.0191958709609874-0.000273406226880804i | 0.0001875-4.14443053887657i | 0.0025-1.99782805463794i | 89.8319 | 59.7547 | 59.7547 | -90.1681 | 89.8319 | 0.051067 | 59.7547
322.0805 | 51.2607 | -2.85275247344032-968.464814883711i | 3.47812498273486-310.481592455091i | 162.469232152741+0.0241424062231494i | 2.90990990712796-2913.67639818858i | 0.99999999904397-0.0000309197318006661i | 625.065152367637+6.62930751761004i | 59.6214183122007-5137.73268327759i | 0.0191958395279118-0.000274444693362894i | 0.0001875-4.12874132185353i | 0.0025-1.99026504745759i | 89.8312 | 59.7217 | 59.7217 | -90.1688 | 89.8312 | 0.051261 | 59.7217
323.3044 | 51.4555 | -2.85274589390161-964.798160201828i | 3.47812498260338-309.306230644574i | 162.469229832652+0.0242342021269509i | 2.90990990710676-2902.64634277115i | 0.999999999036691-0.0000310372267812827i | 625.065648496782+6.65449943169161i | 59.6214268646278-5118.28685802846i | 0.0191958078556017-0.000275487100558752i | 0.0001875-4.11311149816051i | 0.0025-1.98273067090815i | 89.8306 | 59.6888 | 59.6888 | -90.1694 | 89.8306 | 0.051456 | 59.6888
324.533 | 51.651 | -2.85273926428711-961.145384466922i | 3.47812498247094-308.135318308025i | 162.469227494909+0.024326347481631i | 2.90990990708542-2891.65804289585i | 0.999999999029356-0.0000311551682428231i | 625.066148404137+6.67978708128757i | 59.6214354821672-5098.91466105784i | 0.0191957759422371-0.000276533463380656i | 0.0001875-4.09754084295727i | 0.0025-1.97522481660504i | 89.8299 | 59.6558 | 59.6558 | -90.1701 | 89.8299 | 0.051651 | 59.6558
325.7662 | 51.8473 | -2.85273258421619-957.506435132617i | 3.47812498233746-306.968838601479i | 162.469225139379+0.0244188436222584i | 2.9099099070639-2880.71134049229i | 0.999999999021965-0.0000312735578819147i | 625.066652118478+6.70517083026417i | 59.6214441653137-5079.61581369021i | 0.0191957437859842-0.000277583796796833i | 0.0001875-4.08202913225471i | 0.0025-1.96774737657407i | 89.8293 | 59.6229 | 59.6229 | -90.1707 | 89.8293 | 0.051847 | 59.6229
327.0041 | 52.0443 | -2.8527258533051-953.881259851429i | 3.47812498220295-305.806774744733i | 162.469222765927+0.0245116918890674i | 2.90990990704224-2869.80607808849i | 0.999999999014517-0.0000313923974016321i | 625.067159668797+6.73065104387138i | 59.6214529145679-5060.39003830518i | 0.0191957113849954-0.000278638115831675i | 0.0001875-4.06657614291165i | 0.0025-1.96029824324972i | 89.8286 | 59.5899 | 59.5899 | -90.1714 | 89.8286 | 0.052044 | 59.5899
328.2468 | 52.2421 | -2.8527190711668-950.269806473993i | 3.47812498206744-304.649110021108i | 162.469220374415+0.024604893627471i | 2.90990990702041-2858.94209880859i | 0.999999999007013-0.0000315116885115219i | 625.067671084316+6.75622808874773i | 59.6214617304323-5041.23705833364i | 0.0191956787374088-0.000279696435565927i | 0.0001875-4.05118165263164i | 0.0025-1.95287730947372i | 89.828 | 59.557 | 59.557 | -90.172 | 89.828 | 0.052242 | 59.557
329.4941 | 52.4406 | -2.8527122374119-946.672023048372i | 3.47812498193089-303.49582777721i | 162.469217964707+0.0246984501880698i | 2.90990990699842-2848.1192463706i | 0.999999998999452-0.0000316314329276265i | 625.068186394471+6.78190233292604i | 59.621470613415-5022.15659825354i | 0.0191956458413485-0.000280758771136908i | 0.0001875-4.03584543995979i | 0.0025-1.94548446849344i | 89.8273 | 59.524 | 59.524 | -90.1727 | 89.8273 | 0.052441 | 59.524
330.7462 | 52.6399 | -2.85270535164765-943.087857819267i | 3.47812498179332-302.346911422685i | 162.469215536666+0.0247923629266869i | 2.90990990697623-2837.33736508415i | 0.999999998991834-0.0000317516323725096i | 625.068705628925+6.80767414583826i | 59.6214795640259-5003.1483835861i | 0.0191956126949244-0.000281825137738712i | 0.0001875-4.02056728427954i | 0.0025-1.93811961396039i | 89.8267 | 59.4911 | 59.4911 | -90.1733 | 89.8267 | 0.05264 | 59.4911
332.003 | 52.8399 | -2.85269841347829-939.517259227267i | 3.47812498165468-301.202344429985i | 162.469213090151+0.0248866332043824i | 2.90990990695389-2826.59629984825i | 0.999999998984157-0.0000318722885752805i | 625.069228817566+6.83354389832106i | 59.6214885827791-4984.21214089179i | 0.019195579296232-0.000282895550622409i | 0.0001875-4.00534696580946i | 0.0025-1.93078263992866i | 89.826 | 59.4581 | 59.4581 | -90.174 | 89.826 | 0.05284 | 59.4581
333.2646 | 53.0407 | -2.85269142250531-935.960175908134i | 3.47812498151498-300.062110334131i | 162.469210625021+0.0249812623874771i | 2.90990990693138-2815.89589614909i | 0.999999998976422-0.0000319934032716191i | 625.06975599051+6.8595119626213i | 59.6214976701941-4965.34759776648i | 0.0191955456433523-0.000283970025096266i | 0.0001875-3.99018426560018i | 0.0025-1.92347344085342i | 89.8254 | 59.4252 | 59.4252 | -90.1746 | 89.8254 | 0.053041 | 59.4252
334.531 | 53.2423 | -2.85268437832709-932.416556692055i | 3.47812498137424-298.926192732474i | 162.469208141136+0.0250762518475714i | 2.90990990690873-2805.23600005777i | 0.999999998968628-0.0000321149782038009i | 625.070287178106+6.88557871240128i | 59.6215068267946-4946.55448283746i | 0.0191955117343516-0.000285048576525945i | 0.0001875-3.97507896553117i | 0.0025-1.91619191158938i | 89.8247 | 59.3922 | 59.3922 | -90.1753 | 89.8247 | 0.053242 | 59.3922
335.8022 | 53.4446 | -2.85267728053872-928.886350602881i | 3.47812498123243-297.794575284454i | 162.469205638352+0.0251716029615582i | 2.90990990688586-2794.61645822808i | 0.999999998960775-0.0000322370151207222i | 625.070822410931+6.91174452274389i | 59.6215160531055-4927.83252575945i | 0.0191954775672817-0.000286131220334716i | 0.0001875-3.96003084830759i | 0.0025-1.9089379473893i | 89.824 | 59.3593 | 59.3593 | -90.176 | 89.824 | 0.053445 | 59.3593
337.0783 | 53.6477 | -2.85267012873278-925.369506857447i | 3.47812498108951-296.667241711378i | 162.469203116526+0.0252673171116693i | 2.90990990686282-2784.03711789437i | 0.999999998952862-0.0000323595157779248i | 625.071361719794+6.93800977015848i | 59.6215253496591-4909.1814572109i | 0.0191954431401795-0.000287217972003669i | 0.0001875-3.94503969745726i | 0.0025-1.90171144390247i | 89.8234 | 59.3263 | 59.3263 | -90.1766 | 89.8234 | 0.053648 | 59.3263
338.3592 | 53.8515 | -2.85266292249807-921.865974864795i | 3.4781249809455-295.544175796171i | 162.469200575514+0.0253633956854536i | 2.90990990683964-2773.49782686926i | 0.999999998944888-0.000032482481937622i | 625.071905135737+6.96437483258568i | 59.6215347169881-4890.6010088899i | 0.0191954084510671-0.000288308847071918i | 0.0001875-3.93010529732741i | 0.0025-1.89451229717321i | 89.8227 | 59.2934 | 59.2934 | -90.1773 | 89.8227 | 0.053852 | 59.2934
339.645 | 54.0562 | -2.85265566142056-918.375704225453i | 3.47812498080042-294.425361383155i | 162.469198015169+0.0254598400758569i | 2.90990990681623-2762.99843354153i | 0.999999998936854-0.000032605915368723i | 625.072452690048+6.99084008940362i | 59.6215441556328-4872.09091351063i | 0.0191953734979513-0.000289403861136819i | 0.0001875-3.91522743308169i | 0.0025-1.88734040363938i | 89.822 | 59.2604 | 59.2604 | -90.178 | 89.822 | 0.054056 | 59.2604
340.9356 | 54.2616 | -2.85264834508316-914.898644730724i | 3.47812498065423-293.310782377807i | 162.469195435344+0.0255566516811834i | 2.90990990679269-2752.53878687387i | 0.999999998928759-0.0000327298178468592i | 625.073004414244+7.01740592143273i | 59.6215536661356-4853.65090479913i | 0.019195338278824-0.000290503029854181i | 0.0001875-3.90040589069705i | 0.0025-1.88019566013089i | 89.8214 | 59.2275 | 59.2275 | -90.1786 | 89.8214 | 0.054262 | 59.2275
342.2312 | 54.4678 | -2.85264097306568-911.434746361972i | 3.47812498050693-292.200422746537i | 162.469192835891+0.0256538319051554i | 2.90990990676896-2742.11873640076i | 0.999999998920602-0.0000328541911544093i | 625.073560340083+7.04407271094159i | 59.6215632490436-4835.28071748975i | 0.0191953027916618-0.000291606368938477i | 0.0001875-3.88564045696059i | 0.0025-1.87307796386819i | 89.8207 | 59.1946 | 59.1946 | -90.1793 | 89.8207 | 0.054468 | 59.1946
343.5316 | 54.6748 | -2.85263354494447-907.983959289876i | 3.4781249803585-291.094266516446i | 162.469190216663+0.0257513821569281i | 2.90990990674502-2731.73813222626i | 0.999999998912383-0.0000329790370805249i | 625.07412049957+7.07084084165229i | 59.6215729049073-4816.98008732121i | 0.0191952670344258-0.000292713894163056i | 0.0001875-3.87093091946663i | 0.0025-1.86598721246084i | 89.82 | 59.1616 | 59.1616 | -90.18 | 89.82 | 0.054675 | 59.1616
344.8371 | 54.8825 | -2.85262606029286-904.546233873709i | 3.47812498020892-289.992297775105i | 162.469187577506+0.0258493038511023i | 2.90990990672094-2721.3968250219i | 0.999999998904102-0.0000331043574211568i | 625.074684924948+7.09771069874612i | 59.6215826342829-4798.74875103286i | 0.0191952310050618-0.000293825621360364i | 0.0001875-3.85627706661349i | 0.0025-1.85892330390599i | 89.8193 | 59.1287 | 59.1287 | -90.1807 | 89.8193 | 0.054883 | 59.1287
346.1474 | 55.0911 | -2.85261851868068-901.121520660685i | 3.47812498005825-288.894500670327i | 162.469184918271+0.0259475984077576i | 2.90990990669666-2711.09466602451i | 0.999999998895757-0.0000332301539790799i | 625.075253648708+7.12468266886886i | 59.6215924377291-4780.58644636085i | 0.0191951947014999-0.000294941566422148i | 0.0001875-3.84167868760062i | 0.0025-1.85188613658696i | 89.8186 | 59.0957 | 59.0957 | -90.1814 | 89.8186 | 0.055091 | 59.0957
347.4628 | 55.3004 | -2.85261091967501-897.709770385158i | 3.47812497990639-287.80085940993i | 162.469182238805+0.0260462672524514i | 2.90990990667219-2700.83150703408i | 0.999999998887349-0.0000333564285639199i | 625.075826703593+7.15175714013674i | 59.6216023158108-4762.49291203442i | 0.0191951581216543-0.000296061745299681i | 0.0001875-3.8271355724254i | 0.0025-1.84487560927173i | 89.8179 | 59.0628 | 59.0628 | -90.1821 | 89.8179 | 0.0553 | 59.0628
348.7832 | 55.5106 | -2.85260326283891-894.310933967967i | 3.4781249797534-286.711358261515i | 162.469179538953+0.026145311816286i | 2.90990990664755-2690.6072004116i | 0.999999998878876-0.0000334831829921791i | 625.07640412259+7.17893450214164i | 59.6216122690951-4744.46788777203i | 0.0191951212634236-0.000297186174003976i | 0.0001875-3.81264751188026i | 0.0025-1.83789162111151i | 89.8172 | 59.0298 | 59.0298 | -90.1828 | 89.8172 | 0.055511 | 59.0298
350.1085 | 55.7215 | -2.85259554773297-890.924962515761i | 3.47812497959923-285.625981552247i | 162.469176818562+0.0262447335358715i | 2.90990990662272-2680.42159907701i | 0.99999999887034-0.0000336104190872625i | 625.076985938936+7.20621514595702i | 59.6216222981554-4726.5111142777i | 0.0191950841246904-0.000298314868606001i | 0.0001875-3.79821429754956i | 0.0025-1.83093407163928i | 89.8165 | 58.9969 | 58.9969 | -90.1835 | 89.8165 | 0.055722 | 58.9969
351.4389 | 55.9332 | -2.85258777391362-887.5518073202i | 3.47812497944388-284.544713668614i | 162.469174077474+0.0263445338534003i | 2.90990990659766-2670.274556507i | 0.999999998861738-0.0000337381386795039i | 625.077572186126+7.23359946414323i | 59.621632403567-4708.62233323727i | 0.0191950467033211-0.000299447845236895i | 0.0001875-3.78383572180669i | 0.0025-1.82400286076836i | 89.8159 | 58.9639 | 58.9639 | -90.1841 | 89.8159 | 0.055933 | 58.9639
352.7744 | 56.1458 | -2.85257994093444-884.191419857352i | 3.47812497928735-283.467539056216i | 162.469171315533+0.0264447142166449i | 2.90990990657246-2660.16592673296i | 0.999999998853071-0.0000338663436061925i | 625.078162897906+7.26108785075361i | 59.621642585912-4690.80128731467i | 0.019195008997166-0.000300585120088194i | 0.0001875-3.76951157781102i | 0.0025-1.81709788879095i | 89.8152 | 58.931 | 58.931 | -90.1848 | 89.8152 | 0.056146 | 58.931
354.115 | 56.3591 | -2.85257204834554-880.843751786933i | 3.47812497912964-282.394442219534i | 162.469168532581+0.0265452760789678i | 2.90990990654702-2650.09556433886i | 0.999999998844338-0.0000339950357115991i | 625.078758108286+7.28868070133993i | 59.6216528457767-4673.04772014825i | 0.0191949710040589-0.000301726709412043i | 0.0001875-3.7552416595049i | 0.0025-1.81021905637672i | 89.8145 | 58.898 | 58.898 | -90.1855 | 89.8145 | 0.056359 | 58.898
355.4606 | 56.5733 | -2.85256409569342-877.508754951627i | 3.47812497897072-281.32540772171i | 162.469165728456+0.0266462208993848i | 2.90990990652142-2640.06332445915i | 0.999999998835538-0.0000341242168470029i | 625.079357851528+7.31637841295791i | 59.6216631837502-4655.36137634703i | 0.0191949327218173-0.000302872629521416i | 0.0001875-3.74102576161078i | 0.0025-1.80336626457135i | 89.8137 | 58.8651 | 58.8651 | -90.1863 | 89.8137 | 0.056573 | 58.8651
356.8113 | 56.7883 | -2.85255608252122-874.186381376416i | 3.47812497881061-280.260420184324i | 162.469162902998+0.0267475501425375i | 2.90990990649565-2630.0690627767i | 0.999999998826671-0.0000342538888707178i | 625.079962162157+7.34418138417323i | 59.6216736004272-4637.74200148707i | 0.0191948941482421-0.000304022896790341i | 0.0001875-3.72686367962818i | 0.0025-1.79653941479513i | 89.813 | 58.8321 | 58.8321 | -90.187 | 89.813 | 0.056788 | 58.8321
358.1672 | 57.0041 | -2.85254800836888-870.876583267876i | 3.47812497864926-279.199464287173i | 162.469160056046+0.0268492652787539i | 2.90990990646962-2620.1126355207i | 0.999999998817737-0.0000343840536481193i | 625.080571074957+7.37209001506723i | 59.6216840964066-4620.18934210778i | 0.0191948552811176-0.000305177527654122i | 0.0001875-3.71275520983083i | 0.0025-1.78973840884153i | 89.8123 | 58.7992 | 58.7992 | -90.1877 | 89.8123 | 0.057004 | 58.7992
359.5283 | 57.2207 | -2.8525398727724-867.579313013451i | 3.47812497848669-278.142524768049i | 162.469157187435+0.0269513677840586i | 2.90990990644342-2610.19389946459i | 0.999999998808734-0.0000345147130516715i | 625.08118462499+7.40010470724268i | 59.6216946722925-4602.70314570836i | 0.0191948161182109-0.000306336538609551i | 0.0001875-3.69870014926363i | 0.0025-1.7829631488758i | 89.8116 | 58.7662 | 58.7662 | -90.1884 | 89.8116 | 0.057221 | 58.7662
360.8945 | 57.4381 | -2.85253167526468-864.294523180842i | 3.47812497832286-277.089586422524i | 162.469154297002+0.0270538591401917i | 2.90990990641703-2600.31271192404i | 0.999999998799664-0.0000346458689609536i | 625.081802847574+7.42822586382949i | 59.6217053286935-4585.28316074408i | 0.0191947766572724-0.000307499946215142i | 0.0001875-3.68469829573981i | 0.0025-1.77621353743355i | 89.8109 | 58.7333 | 58.7333 | -90.1891 | 89.8109 | 0.057438 | 58.7333
362.2659 | 57.6564 | -2.8525234153745-861.022166517264i | 3.47812497815781-276.040634103724i | 162.46915138458+0.0271567408346382i | 2.90990990639043-2590.46893075483i | 0.999999998790524-0.0000347775232626873i | 625.082425778292+7.4564538894904i | 59.6217160662206-4567.92913662257i | 0.0191947368960356-0.000308667767091351i | 0.0001875-3.67074944783804i | 0.0025-1.76948947741936i | 89.8102 | 58.7003 | 58.7003 | -90.1898 | 89.8102 | 0.057656 | 58.7003
363.6425 | 57.8755 | -2.85251509262773-857.762195948801i | 3.4781249779915-274.995652722121i | 162.469148450003+0.0272600143606415i | 2.90990990636366-2580.66241435087i | 0.999999998781314-0.0000349096778507641i | 625.083053453011+7.48478919042729i | 59.6217268854927-4550.64082370049i | 0.0191946968322164-0.000309840017920796i | 0.0001875-3.65685340489942i | 0.0025-1.76279087210536i | 89.8095 | 58.6674 | 58.6674 | -90.1905 | 89.8095 | 0.057875 | 58.6674
365.0243 | 58.0954 | -2.85250670654621-854.514564579685i | 3.47812497782393-273.954627245304i | 162.469145493101+0.0273636812172409i | 2.90990990633663-2570.89302164214i | 0.999999998772035-0.0000350423346262717i | 625.083685907868+7.51323217438668i | 59.6217377871326-4533.41797327976i | 0.0191946564635134-0.000311016715448488i | 0.0001875-3.64300996702472i | 0.0025-1.75611762512987i | 89.8087 | 58.6344 | 58.6344 | -90.1913 | 89.8087 | 0.058095 | 58.6344
366.4114 | 58.3162 | -2.85249825664836-851.279225691698i | 3.47812497765505-272.917542697772i | 162.469142513707+0.0274677429092786i | 2.90990990630945-2561.16061209263i | 0.999999998762684-0.0000351754954975227i | 625.084323179265+7.54178325066541i | 59.6217487717656-4516.26033760386i | 0.0191946157876081-0.000312197876482054i | 0.0001875-3.62921893507145i | 0.0025-1.74946964049598i | 89.808 | 58.6015 | 58.6015 | -90.192 | 89.808 | 0.058316 | 58.6015
367.8038 | 58.5378 | -2.85248974244878-848.056132743411i | 3.4781249774849-271.884384160719i | 162.469139511646+0.0275722009474444i | 2.90990990628201-2551.46504569837i | 0.999999998753263-0.0000353091623800807i | 625.084965303894+7.57044283011715i | 59.6217598400246-4499.16766985457i | 0.0191945748021639-0.00031338351789196i | 0.0001875-3.61548011065098i | 0.0025-1.74284682257022i | 89.8073 | 58.5685 | 58.5685 | -90.1927 | 89.8073 | 0.058538 | 58.5685
369.2014 | 58.7602 | -2.85248116345851-844.845239369582i | 3.47812497731346-270.855136771809i | 162.469136486749+0.027677056848279i | 2.90990990625441-2541.80618298538i | 0.99999999874377-0.0000354433371967885i | 625.08561231872+7.59921132515789i | 59.6217709925464-4482.13972414816i | 0.0191945335048267-0.000314573656611747i | 0.0001875-3.6017932961257i | 0.0025-1.7362490760811i | 89.8066 | 58.5356 | 58.5356 | -90.1934 | 89.8066 | 0.05876 | 58.5356
370.6044 | 58.9835 | -2.8524725191847-841.646499380464i | 3.47812497714071-269.829785724974i | 162.469133438842+0.0277823121341928i | 2.90990990622655-2532.18388500768i | 0.999999998734204-0.000035578021877796i | 625.08626426099+7.62808914977172i | 59.621782229971-4465.17625553198i | 0.0191944918932246-0.000315768309638245i | 0.0001875-3.58815829460619i | 0.0025-1.72967630611786i | 89.8058 | 58.5026 | 58.5026 | -90.1942 | 89.8058 | 0.058984 | 58.5026
372.0127 | 59.2077 | -2.85246380913077-838.459866761126i | 3.47812497696668-268.808316270195i | 162.469130367749+0.0278879683335308i | 2.90990990619852-2522.59801334528i | 0.999999998724566-0.0000357132183605873i | 625.086921168235+7.65707671951739i | 59.6217935529452-4448.2770199809i | 0.0191944499649675-0.000316967494031816i | 0.0001875-3.57457490994839i | 0.0025-1.72312841812897i | 89.8051 | 58.4697 | 58.4697 | -90.1949 | 89.8051 | 0.059208 | 58.4697
373.4263 | 59.4326 | -2.85245503279696-835.28529567082i | 3.47812497679127-267.790713713292i | 162.469127273295+0.027994026980541i | 2.90990990617024-2513.04843010221i | 0.999999998714854-0.0000358489285900094i | 625.087583078278+7.68617445153399i | 59.6218049621211-4431.44177439385i | 0.0191944077176471-0.000318171226916575i | 0.0001875-3.56104294675074i | 0.0025-1.71660531792087i | 89.8043 | 58.4367 | 58.4367 | -90.1957 | 89.8043 | 0.059433 | 58.4367
374.8454 | 59.6585 | -2.85244618967877-832.122740442296i | 3.47812497661456-266.776963415709i | 162.469124155301+0.0281004896154384i | 2.90990990614177-2503.53499790449i | 0.999999998705069-0.0000359851545182993i | 625.08825002922+7.71538276454678i | 59.621816458154-4414.67027659018i | 0.0191943651488371-0.000319379525480623i | 0.0001875-3.5475622103514i | 0.0025-1.71010691165657i | 89.8036 | 58.4038 | 58.4038 | -90.1964 | 89.8036 | 0.059658 | 58.4038
376.2698 | 59.8852 | -2.8524372792684-828.972155581169i | 3.47812497643649-265.767050794308i | 162.469121013589+0.0282073577844154i | 2.90990990611308-2494.05757989821i | 0.999999998695208-0.0000361218981051127i | 625.088922059455+7.74470207887344i | 59.6218280417044-4397.96228530632i | 0.0191943222560926-0.000320592406976273i | 0.0001875-3.53413250682546i | 0.0025-1.70363310585433i | 89.8028 | 58.3709 | 58.3709 | -90.1972 | 89.8028 | 0.059885 | 58.3709
377.6996 | 60.1128 | -2.85242830105425-825.833495765242i | 3.47812497625706-264.760961321157i | 162.469117847979+0.0283146330396595i | 2.90990990608417-2484.61603974753i | 0.999999998685273-0.0000362591613175519i | 625.089599207677+7.77413281643025i | 59.6218397134392-4381.31756019231i | 0.01919427903695-0.000321809888720289i | 0.0001875-3.52075364298213i | 0.0025-1.69718380738626i | 89.8021 | 58.3379 | 58.3379 | -90.1979 | 89.8021 | 0.060113 | 58.3379
379.1349 | 60.3412 | -2.85241925452068-822.706715843873i | 3.47812497607628-263.758680523322i | 162.46911465829+0.0284223169393792i | 2.90990990605503-2475.21024163273i | 0.999999998675262-0.0000363969461301942i | 625.09028151287+7.80367540073801i | 59.6218514740299-4364.73586180826i | 0.0191942354889271-0.000323031988094111i | 0.0001875-3.50742542636196i | 0.0025-1.69075892347705i | 89.8013 | 58.305 | 58.305 | -90.1987 | 89.8013 | 0.060341 | 58.305
380.5756 | 60.5705 | -2.85241013914806-819.591770837298i | 3.47812497589411-262.760193982656i | 162.469111444336+0.0285304110478552i | 2.90990990602569-2465.84005024825i | 0.999999998665175-0.0000365352545251204i | 625.090969014309+7.83333025692806i | 59.6218633241523-4348.21695162092i | 0.019194191609523-0.000324258722544095i | 0.0001875-3.49414766523406i | 0.0025-1.68435836170258i | 89.8006 | 58.272 | 58.272 | -90.1994 | 89.8006 | 0.06057 | 58.272
382.0218 | 60.8007 | -2.85240095441296-816.488615936031i | 3.47812497571056-261.765487335595i | 162.469108205937+0.0286389169354255i | 2.90990990599612-2456.50533080073i | 0.999999998655011-0.0000366740884919432i | 625.091661751581+7.86309781174866i | 59.6218752644878-4331.76059200031i | 0.0191941473962175-0.000325490109581738i | 0.0001875-3.48092016859342i | 0.0025-1.67798202998862i | 89.7998 | 58.2391 | 58.2391 | -90.2002 | 89.7998 | 0.060801 | 58.2391
383.4734 | 61.0317 | -2.852391699788-813.39720650017i | 3.47812497552562-260.774546272951i | 162.469104942904+0.0287478361785189i | 2.9099099059663-2447.2059490071i | 0.99999999864477-0.0000368134500278355i | 625.092359764561+7.89297849357102i | 59.6218872957234-4315.3665462162i | 0.0191941028464716-0.000326726166783923i | 0.0001875-3.46774274615801i | 0.0025-1.6716298366095i | 89.7991 | 58.2061 | 58.2061 | -90.2009 | 89.7991 | 0.061032 | 58.2061
384.9306 | 61.2636 | -2.85238237474163-810.317498058782i | 3.47812497533927-259.787356539704i | 162.469101655051+0.0288571703597205i | 2.9099099059363-2437.94177109264i | 0.999999998634451-0.00003695334113756i | 625.093063093438+7.92297273239542i | 59.6218994185507-4299.03457843486i | 0.0191940579577267-0.000327966911793143i | 0.0001875-3.45461520836622i | 0.0025-1.66530169018679i | 89.7983 | 58.1732 | 58.1732 | -90.2017 | 89.7983 | 0.061264 | 58.1732
386.3934 | 61.4964 | -2.85237297873832-807.249446309253i | 3.47812497515149-258.803903934797i | 162.469098342189+0.0289669210677297i | 2.90990990590603-2428.71266378903i | 0.999999998624053-0.0000370937638334969i | 625.093771778703+7.95308095985748i | 59.6219116336663-4282.76445371549i | 0.019194012727405-0.000329212362317744i | 0.0001875-3.441537366374i | 0.0025-1.65899749968798i | 89.7975 | 58.1402 | 58.1402 | -90.2025 | 89.7975 | 0.061496 | 58.1402
387.8617 | 61.7301 | -2.85236351123869-804.193007116663i | 3.47812497496227-257.824174310935i | 162.469095004129+0.0290770898974371i | 2.90990990587554-2419.51849433246i | 0.999999998613576-0.0000372347201356742i | 625.094485861158+7.98330360923459i | 59.6219239417736-4266.55593800696i | 0.0191939671529089-0.000330462536132162i | 0.0001875-3.4285090320522i | 0.0025-1.65271717442516i | 89.7968 | 58.1073 | 58.1073 | -90.2032 | 89.7968 | 0.06173 | 58.1073
389.3355 | 61.9647 | -2.85235397169889-801.148136513134i | 3.47812497477161-256.848153574378i | 162.469091640678+0.0291876784499269i | 2.90990990584482-2410.35913046173i | 0.999999998603019-0.0000373762120717951i | 625.09520538191+8.0136411154517i | 59.6219363435798-4250.40879814441i | 0.0191939212316214-0.000331717451077157i | 0.0001875-3.41553001798386i | 0.0025-1.64646062405376i | 89.796 | 58.0743 | 58.0743 | -90.204 | 89.796 | 0.061965 | 58.0743
390.815 | 62.2001 | -2.85234435957125-798.114790697221i | 3.47812497457951-255.875827684741i | 162.469088251645+0.0292986883325138i | 2.90990990581387-2401.23444041631i | 0.999999998592382-0.0000375182416772688i | 625.095930382386+8.04409391508809i | 59.6219488397985-4234.32280184589i | 0.0191938749609053-0.000332977125060053i | 0.0001875-3.40260013746151i | 0.0025-1.64022775857119i | 89.7952 | 58.0414 | 58.0414 | -90.2048 | 89.7952 | 0.0622 | 58.0414
392.3001 | 62.4365 | -2.85233467430367-795.092926033241i | 3.47812497438596-254.907182654788i | 162.469084836834+0.0294101211587521i | 2.9099099057827-2392.14429293446i | 0.999999998581663-0.0000376608109952388i | 625.096660904328+8.07466244638331i | 59.6219614311479-4218.29771770901i | 0.0191938283381035-0.000334241576054974i | 0.0001875-3.38971920448447i | 0.0025-1.63401848831559i | 89.7945 | 58.0084 | 58.0084 | -90.2055 | 89.7945 | 0.062437 | 58.0084
393.7909 | 62.6738 | -2.85232491534024-792.082499050701i | 3.47812497419092-253.942204550237i | 162.469081396049+0.0295219785484783i | 2.90990990575125-2383.08855725137i | 0.999999998570863-0.0000378039220766124i | 625.097396989786+8.10534714924365i | 59.6219741183518-4202.3333152076i | 0.0191937813605389-0.000335510822103092i | 0.0001875-3.37688703375619i | 0.0025-1.62783272396452i | 89.7937 | 57.9755 | 57.9755 | -90.2063 | 89.7937 | 0.062674 | 57.9755
395.2873 | 62.9119 | -2.85231508212034-789.083466443621i | 3.4781249739944-252.980879489552i | 162.469077929094+0.0296342621278285i | 2.90990990571957-2374.06710309723i | 0.999999998559981-0.0000379475769800907i | 625.098138681147+8.13614846524858i | 59.62198690214-4186.42936468849i | 0.0191937340255137-0.000336784881312852i | 0.0001875-3.3641034406816i | 0.0025-1.6216703765337i | 89.7929 | 57.9425 | 57.9425 | -90.2071 | 89.7929 | 0.062912 | 57.9425
396.7894 | 63.151 | -2.85230517407962-786.095785069946i | 3.47812497379638-252.023193643751i | 162.469074435769+0.0297469735292481i | 2.90990990568768-2365.07980069541i | 0.999999998549016-0.0000380917777721974i | 625.098886021109+8.167066837657i | 59.6219997832484-4170.58563736808i | 0.0191936863303099-0.000338063771860231i | 0.0001875-3.35136824136441i | 0.0025-1.61553135737567i | 89.7921 | 57.9096 | 57.9096 | -90.2079 | 89.7921 | 0.063151 | 57.9096
398.2972 | 63.391 | -2.85229519064904-783.119411950906i | 3.47812497359684-251.0691332362i | 162.469070915874+0.0298601143915656i | 2.90990990565552-2356.12652076053i | 0.999999998537968-0.0000382365265273092i | 625.099639052698+8.19810271141359i | 59.6220127624166-4154.80190532909i | 0.0191936382721888-0.000339347511988969i | 0.0001875-3.33868125260452i | 0.0025-1.60941557817859i | 89.7913 | 57.8766 | 57.8766 | -90.2087 | 89.7913 | 0.063391 | 57.8766
399.8107 | 63.6318 | -2.85228513125531-780.15430427041i | 3.47812497339582-250.118684542422i | 162.469067369207+0.0299736863599573i | 2.90990990562314-2347.20713449666i | 0.999999998526836-0.0000383818253276857i | 625.100397819272+8.22925653315536i | 59.6220258403913-4139.07794151735i | 0.0191935898483908-0.00034063612001081i | 0.0001875-3.32604229189532i | 0.0025-1.60332295096492i | 89.7905 | 57.8437 | 57.8437 | -90.2095 | 89.7905 | 0.063632 | 57.8437
401.33 | 63.8736 | -2.85227499532103-777.200419374424i | 3.47812497319324-249.171833889891i | 162.469063795566+0.030087691086011i | 2.9099099055905-2338.32151359544i | 0.999999998515618-0.0000385276762634987i | 625.101162364513+8.26052875121811i | 59.622039017925-4123.41351973842i | 0.0191935410561355-0.000341929614305755i | 0.0001875-3.31345117742112i | 0.0025-1.59725338809018i | 89.7897 | 57.8107 | 57.8107 | -90.2103 | 89.7897 | 0.063874 | 57.8107
402.855 | 64.1164 | -2.85226478226412-774.257714770349i | 3.47812497298912-248.228567657844i | 162.469060194744+0.0302021302277521i | 2.90990990555761-2329.46953023422i | 0.999999998504315-0.0000386740814328629i | 625.10193273244+8.29191981564269i | 59.6220522957746-4107.80841465441i | 0.0191934918926213-0.000343228013322297i | 0.0001875-3.30090772805451i | 0.0025-1.59120680224166i | 89.7889 | 57.7778 | 57.7778 | -90.2111 | 89.7889 | 0.064116 | 57.7778
404.3859 | 64.36 | -2.85225449149826-771.326148126433i | 3.47812497278343-247.288872277079i | 162.469056566536+0.0303170054496495i | 2.90990990552446-2320.65105707425i | 0.999999998492927-0.0000388210429418656i | 625.102708967404+8.32343017818174i | 59.6220656747037-4092.26240178072i | 0.0191934423550254-0.00034453133557767i | 0.0001875-3.28841176335377i | 0.0025-1.5851831064372i | 89.7881 | 57.7448 | 57.7448 | -90.2119 | 89.7881 | 0.06436 | 57.7448
405.9225 | 64.6046 | -2.85224412243255-768.405677271128i | 3.47812497257619-246.352734229762i | 162.469052910733+0.030432318422663i | 2.90990990549106-2311.86596725884i | 0.999999998481451-0.0000389685629045975i | 625.103491114101+8.35506029230622i | 59.6220791554824-4076.77525748285i | 0.0191933924405034-0.000345839599658096i | 0.0001875-3.27596310356023i | 0.0025-1.57918221402391i | 89.7873 | 57.7119 | 57.7119 | -90.2127 | 89.7873 | 0.064605 | 57.7119
407.465 | 64.8501 | -2.85223367447165-765.496260192526i | 3.47812497236739-245.420140049234i | 162.469049227126+0.0305480708242542i | 2.90990990545742-2303.11413441151i | 0.999999998469888-0.0000391166434431828i | 625.104279217559+8.38681061321163i | 59.6220927388848-4061.34675897307i | 0.0191933421461895-0.000347152824219026i | 0.0001875-3.26356156959578i | 0.0025-1.57320403867694i | 89.7865 | 57.6789 | 57.6789 | -90.2135 | 89.7865 | 0.06485 | 57.6789
409.0134 | 65.0965 | -2.85222314701593-762.59785503772i | 3.47812497215699-244.491076319814i | 162.469045515504+0.0306642643384213i | 2.90990990542352-2294.39543263422i | 0.999999998458237-0.0000392652866878093i | 625.105073323154+8.41868159782509i | 59.6221064256932-4045.97668430737i | 0.0191932914691961-0.000348471027985397i | 0.0001875-3.25120698306015i | 0.0025-1.56724849439822i | 89.7857 | 57.646 | 57.646 | -90.2143 | 89.7857 | 0.065097 | 57.646
410.5677 | 65.3439 | -2.85221253946079-759.71042011221i | 3.47812497194497-243.565529676609i | 162.469041775653+0.0307809006557211i | 2.90990990538937-2285.70973650551i | 0.999999998446498-0.0000394144947767603i | 625.105873476606+8.45067370481124i | 59.6221202166928-4030.66481238212i | 0.0191932404066136-0.000349794229751862i | 0.0001875-3.23889916622848i | 0.0025-1.56131549551527i | 89.7849 | 57.613 | 57.613 | -90.2151 | 89.7849 | 0.065344 | 57.613
412.1278 | 65.5922 | -2.85220185119745-756.833913879307i | 3.47812497173135-242.643486805319i | 162.469038007359+0.0308979814732977i | 2.90990990535492-2277.05692107874i | 0.999999998434669-0.000039564269856444i | 625.106679723987+8.48278739457985i | 59.6221341126789-4015.41092293103i | 0.0191931889555103-0.000351122448383064i | 0.0001875-3.22663794204869i | 0.0025-1.55540495667988i | 89.7841 | 57.5801 | 57.5801 | -90.2159 | 89.7841 | 0.065592 | 57.5801
413.6939 | 65.8414 | -2.85219108161201-753.968294959547i | 3.4781249715161-241.724934442047i | 162.469034210407+0.0310155084949251i | 2.90990990532027-2268.43686188023i | 0.999999998422749-0.0000397146140814251i | 625.107492111713+8.51502312929133i | 59.6221481144484-4000.21479652181i | 0.0191931371129324-0.00035245570281386i | 0.0001875-3.21442313413896i | 0.0025-1.54951679286699i | 89.7833 | 57.5471 | 57.5471 | -90.2167 | 89.7833 | 0.065841 | 57.5471
415.2659 | 66.0916 | -2.85218023008655-751.113522130079i | 3.47812497129921-240.809859373111i | 162.469030384579+0.0311334834310004i | 2.90990990528531-2259.84943490755i | 0.999999998410739-0.0000398655296144558i | 625.108310686562+8.54738137286435i | 59.6221622228073-3985.07621455321i | 0.0191930848759035-0.000353794012049591i | 0.0001875-3.20225456678518i | 0.0025-1.54365091937337i | 89.7824 | 57.5142 | 57.5142 | -90.2176 | 89.7824 | 0.066092 | 57.5142
416.8439 | 66.3428 | -2.85216929599801-748.26955432406i | 3.47812497108065-239.898248434848i | 162.469026529654+0.0312519079985942i | 2.90990990525009-2251.29451662768i | 0.999999998398638-0.0000400170186265065i | 625.109135495666+8.57986259098207i | 59.6221764385673-3969.99495925175i | 0.0191930322414246-0.000355137395166318i | 0.0001875-3.19013206493842i | 0.0025-1.53780725181647i | 89.7816 | 57.4812 | 57.4812 | -90.2184 | 89.7816 | 0.066343 | 57.4812
418.428 | 66.5949 | -2.85215827871852-745.436350630107i | 3.47812497086046-238.990088513427i | 162.469022645413+0.0313707839214794i | 2.90990990521459-2242.77198397524i | 0.999999998386445-0.0000401690832967974i | 625.109966586508+8.61246725109884i | 59.6221907625449-3954.97081366854i | 0.0191929792064742-0.000356485871311088i | 0.0001875-3.1780554542124i | 0.0025-1.53198570613316i | 89.7808 | 57.4483 | 57.4483 | -90.2192 | 89.7808 | 0.066595 | 57.4483
420.018 | 66.8479 | -2.85214717761589-742.613870291676i | 3.47812497063858-238.085366544665i | 162.469018731633+0.0314901129301346i | 2.90990990517886-2234.28171435075i | 0.999999998374158-0.0000403217258128298i | 625.110804006943+8.64519582244712i | 59.6222051955641-3940.00356167633i | 0.0191929257680076-0.000357839459702171i | 0.0001875-3.16602456088105i | 0.0025-1.52618619857856i | 89.7799 | 57.4153 | 57.4153 | -90.2201 | 89.7799 | 0.066848 | 57.4153
421.614 | 67.102 | -2.85213599205274-739.802072706469i | 3.47812497041502-237.184069513832i | 162.469014788089+0.0316098967618248i | 2.90990990514282-2225.82358561882i | 0.999999998361778-0.0000404749483704175i | 625.11164780519+8.6780487760443i | 59.6222197384547-3925.09298796628i | 0.019192871922957-0.000359198179629326i | 0.0001875-3.15403921187593i | 0.0025-1.52040864572481i | 89.7791 | 57.3824 | 57.3824 | -90.2209 | 89.7791 | 0.067102 | 57.3824
423.2162 | 67.3569 | -2.85212472138711-737.000917425871i | 3.47812497018974-236.286184455467i | 162.469010814554+0.0317301371605622i | 2.90990990510653-2217.39747610643i | 0.999999998349304-0.0000406287531737183i | 625.112498029827+8.71102658469929i | 59.6222343920529-3910.23887804484i | 0.0191928176682315-0.000360562050454052i | 0.0001875-3.14209923478375i | 0.0025-1.51465296445986i | 89.7783 | 57.3494 | 57.3494 | -90.2217 | 89.7783 | 0.067357 | 57.3494
424.8244 | 67.6129 | -2.85211336497204-734.210364154366i | 3.47812496996276-235.391698453193i | 162.469006810802+0.0318508358771673i | 2.90990990506996-2209.00326460118i | 0.999999998336735-0.0000407831424352657i | 625.113354729816+8.74412972301962i | 59.6222491572024-3895.44101823081i | 0.0191927630007164-0.000361931091609834i | 0.0001875-3.13020445784395i | 0.0025-1.50891907198631i | 89.7774 | 57.3165 | 57.3165 | -90.2226 | 89.7774 | 0.067613 | 57.3165
426.4387 | 67.8698 | -2.85210192215558-731.430372748956i | 3.47812496973403-234.500598639527i | 162.469002776604+0.0319719946693133i | 2.90990990503312-2200.64083034949i | 0.99999999832407-0.0000409381183760013i | 625.114217954473+8.77735866741776i | 59.6222640347496-3880.69919565199i | 0.0191927079172739-0.000363305322602412i | 0.0001875-3.11835470994615i | 0.0025-1.50320688582019i | 89.7766 | 57.2835 | 57.2835 | -90.2234 | 89.7766 | 0.06787 | 57.2835
428.0592 | 68.1277 | -2.85209039228095-728.660903218553i | 3.47812496950356-233.6128721957i | 162.468998711726+0.0320936153015302i | 2.90990990499596-2192.31005305496i | 0.999999998311309-0.0000410936832253057i | 625.115087753511+8.81071389611886i | 59.622279025552-3866.01319824252i | 0.0191926524147418-0.000364684763010027i | 0.0001875-3.10654982062776i | 0.0025-1.49751632378979i | 89.7757 | 57.2506 | 57.2506 | -90.2243 | 89.7757 | 0.068128 | 57.2506
429.6858 | 68.3866 | -2.85207877468632-725.901915723469i | 3.47812496927135-232.72850635147i | 162.468994615938+0.0322156995452301i | 2.90990990495856-2184.01081287656i | 0.999999998298451-0.0000412498392210315i | 625.115964177005+8.84419588916676i | 59.6222941304705-3851.38281473945i | 0.0191925964899343-0.000366069432483682i | 0.0001875-3.09478962007149i | 0.0025-1.49184730403446i | 89.7749 | 57.2176 | 57.2176 | -90.2251 | 89.7749 | 0.068387 | 57.2176
431.3186 | 68.6465 | -2.85206706870486-723.153370574768i | 3.47812496903738-231.847488384936i | 162.468990489003+0.0323382491787426i | 2.90990990492085-2175.74299042692i | 0.999999998285494-0.0000414065886095349i | 625.116847275423+8.87780512843165i | 59.6223093503739-3836.8078346799i | 0.0191925401396412-0.000367459350747401i | 0.0001875-3.0830739391029i | 0.0025-1.48619974500345i | 89.774 | 57.1847 | 57.1847 | -90.226 | 89.774 | 0.068646 | 57.1847
432.9576 | 68.9073 | -2.85205527366489-720.415228233747i | 3.47812496880161-230.969805622359i | 162.468986330685+0.0324612659873618i | 2.90990990488286-2167.50646677065i | 0.999999998272439-0.0000415639336457085i | 625.117737099612+8.91154209761665i | 59.6223246861378-3822.288048398i | 0.019192483360628-0.000368854537598489i | 0.0001875-3.07140260918798i | 0.0025-1.48057356545472i | 89.7732 | 57.1517 | 57.1517 | -90.2268 | 89.7732 | 0.068907 | 57.1517
434.6029 | 69.1692 | -2.8520433888892-717.687449311364i | 3.47812496856405-230.095445437978i | 162.468982140747+0.0325847517633385i | 2.90990990484459-2159.30112342259i | 0.999999998259285-0.0000417218765930134i | 625.118633700805+8.94540728226464i | 59.6223401386431-3807.82324702184i | 0.0191924261496358-0.000370255012907781i | 0.0001875-3.05977546243075i | 0.0025-1.4749686844538i | 89.7723 | 57.1188 | 57.1188 | -90.2277 | 89.7723 | 0.069169 | 57.1188
436.2544 | 69.432 | -2.8520314136958-714.969994567639i | 3.47812496832469-229.224395253828i | 162.468977918948+0.032708708305946i | 2.90990990480601-2151.12684234612i | 0.99999999824603-0.0000418804197235117i | 625.119537130627+8.97940116976577i | 59.6223557087786-3793.41322247049i | 0.0191923685033808-0.000371660796619919i | 0.0001875-3.04819233157078i | 0.0025-1.46938502137258i | 89.7714 | 57.0858 | 57.0858 | -90.2286 | 89.7714 | 0.069432 | 57.0858
437.9121 | 69.6959 | -2.8520193473974-712.262824911111i | 3.4781249680835-228.356642539561i | 162.468973665045+0.0328331374214734i | 2.90990990476717-2142.98350595147i | 0.999999998232675-0.0000420395653178996i | 625.120447441104+9.01352424936409i | 59.6223713974397-3779.05776745106i | 0.0191923104185542-0.000373071908753593i | 0.0001875-3.03665304998085i | 0.0025-1.4638224958882i | 89.7706 | 57.0529 | 57.0529 | -90.2294 | 89.7706 | 0.069696 | 57.0529
439.5762 | 69.9607 | -2.85200718930154-709.565901398289i | 3.47812496784048-227.492174812261i | 162.468969378796+0.0329580409232804i | 2.909909904728-2134.87099709399i | 0.999999998219218-0.0000421993156655398i | 625.121364684644+9.04777701216484i | 59.622387205528-3764.75667545553i | 0.0191922518918224-0.000374488369401826i | 0.0001875-3.02515745166452i | 0.0025-1.45828102798187i | 89.7697 | 57.0199 | 57.0199 | -90.2303 | 89.7697 | 0.069961 | 57.0199
441.2466 | 70.2266 | -2.85199493871039-706.879185233056i | 3.47812496759559-226.63097963627i | 162.468965059954+0.0330834206318276i | 2.90990990468853-2126.78919907254i | 0.999999998205658-0.0000423596730644945i | 625.122288914066+9.08215995114138i | 59.6224031339528-3750.50974075806i | 0.0191921929198262-0.000375910198732212i | 0.0001875-3.01370537125376i | 0.0025-1.45276053793771i | 89.7688 | 56.987 | 56.987 | -90.2312 | 89.7688 | 0.070227 | 56.987
442.9233 | 70.4934 | -2.85198259492079-704.202637766151i | 3.47812496734886-225.773044623007i | 162.468960708272+0.0332092783746802i | 2.90990990464878-2118.73799562773i | 0.999999998191995-0.0000425206398215586i | 625.123220182586+9.1166735611423i | 59.6224191836287-3736.31675841179i | 0.0191921334991811-0.000377337416987195i | 0.0001875-3.00229664400653i | 0.0025-1.44726094634161i | 89.768 | 56.954 | 56.954 | -90.232 | 89.768 | 0.070493 | 56.954
444.6064 | 70.7613 | -2.85197015722459-701.536220494582i | 3.47812496710024-224.918357430789i | 162.468956323501+0.0333356159865686i | 2.90990990460873-2110.71727094031i | 0.999999998178228-0.0000426822182522928i | 625.124158543832+9.15131833889902i | 59.6224353554804-3722.17752424607i | 0.0191920736264767-0.000378770044484331i | 0.0001875-2.99093110580448i | 0.0025-1.44178217408011i | 89.7671 | 56.9211 | 56.9211 | -90.2329 | 89.7671 | 0.070761 | 56.9211
446.2959 | 71.0302 | -2.85195762490794-698.879895061081i | 3.47812496684971-224.066905764652i | 162.468951905389+0.0334624353093865i | 2.90990990456835-2102.72690962944i | 0.999999998164356-0.0000428444106810572i | 625.125104051832+9.18609478303229i | 59.6224516504363-3708.0918348633i | 0.019192013298277-0.000380208101616551i | 0.0001875-2.97960859315051i | 0.0025-1.43632414233922i | 89.7662 | 56.8881 | 56.8881 | -90.2338 | 89.7662 | 0.07103 | 56.8881
447.9919 | 71.3001 | -2.85194499725159-696.233623253575i | 3.47812496659729-223.21867737618i | 162.468947453684+0.0335897381922529i | 2.90990990452769-2094.7667967511i | 0.999999998150379-0.0000430072194410441i | 625.12605676103+9.22100339405971i | 59.6224680694331-3694.05948763625i | 0.0191919525111198-0.000381651608852422i | 0.0001875-2.96832894316648i | 0.0025-1.43088677260333i | 89.7653 | 56.8552 | 56.8552 | -90.2347 | 89.7653 | 0.0713 | 56.8552
449.6942 | 71.5711 | -2.85193227353108-693.597367004589i | 3.47812496634296-222.373660063322i | 162.46894296813+0.0337175264915159i | 2.90990990448668-2086.8368177964i | 0.999999998136295-0.0000431706468743122i | 625.127016726288+9.25604467440333i | 59.6224846134163-3680.08028070503i | 0.0191918912615165-0.000383100586736423i | 0.0001875-2.95709199359083i | 0.0025-1.42546998665404i | 89.7644 | 56.8222 | 56.8222 | -90.2356 | 89.7644 | 0.071571 | 56.8222
451.4031 | 71.843 | -2.85191945301617-690.971088390743i | 3.47812496608668-221.53184167022i | 162.46893844847+0.0338458020707907i | 2.90990990444539-2078.93685868993i | 0.999999998122104-0.0000433346953318196i | 625.127984002879+9.29121912839602i | 59.6225012833357-3666.15401297414i | 0.0191918295459523-0.000384555055889201i | 0.0001875-2.94589758277628i | 0.0025-1.42007370656908i | 89.7635 | 56.7893 | 56.7893 | -90.2365 | 89.7635 | 0.071843 | 56.7893
453.1184 | 72.116 | -2.85190653497106-688.354749632184i | 3.47812496582846-220.693210087034i | 162.468933894445+0.0339745668010181i | 2.90990990440381-2071.06680578811i | 0.999999998107805-0.0000434993671734584i | 625.128958646504+9.32652726228963i | 59.6225180801496-3652.28048410966i | 0.0191917673608855-0.000386015037007845i | 0.0001875-2.93474554968747i | 0.0025-1.41469785472114i | 89.7626 | 56.7563 | 56.7563 | -90.2374 | 89.7626 | 0.072116 | 56.7563
454.8403 | 72.3901 | -2.8518935186548-685.748313092048i | 3.47812496556824-219.857753249767i | 162.468929305794+0.0341038225604257i | 2.90990990436186-2063.22654587761i | 0.999999998093397-0.0000436646647680885i | 625.129940713284+9.36196958426184i | 59.6225350048241-3638.45949453635i | 0.0191917047027477-0.000387480550866159i | 0.0001875-2.92363573389865i | 0.0025-1.40934235377679i | 89.7617 | 56.7234 | 56.7234 | -90.2383 | 89.7617 | 0.07239 | 56.7234
456.5687 | 72.6652 | -2.85188040332031-683.151741275927i | 3.47812496530607-219.025459140092i | 162.468924682256+0.0342335712346295i | 2.90990990431962-2055.41596617364i | 0.999999998078879-0.0000438305904935708i | 625.130930259771+9.39754660442377i | 59.6225520583325-3624.69084543474i | 0.0191916415679433-0.000388951618314922i | 0.0001875-2.9125679755914i | 0.0025-1.40400712669534i | 89.7608 | 56.6904 | 56.6904 | -90.2392 | 89.7608 | 0.072665 | 56.6904
458.3036 | 72.9413 | -2.85186718821506-680.564996831306i | 3.4781249650419-218.196315785179i | 162.468920023564+0.0343638147166357i | 2.90990990427705-2047.6349543184i | 0.999999998064251-0.0000439971467368029i | 625.131927342944+9.43325883482691i | 59.6225692416542-3610.97433873831i | 0.0191915779528495-0.000390428260282162i | 0.0001875-2.9015421155523i | 0.0025-1.39869209672778i | 89.7599 | 56.6575 | 56.6575 | -90.2401 | 89.7599 | 0.072941 | 56.6575
460.0452 | 73.2185 | -2.85185387258089-677.988042547045i | 3.4781249647757-217.370311257522i | 162.468915329452+0.0344945549068459i | 2.90990990423416-2039.88339837942i | 0.999999998049511-0.0000441643358937518i | 625.132932020224+9.46910678947113i | 59.6225865557781-3597.30977713064i | 0.0191915138538159-0.000391910497773427i | 0.0001875-2.89055799517065i | 0.0025-1.3933971874156i | 89.759 | 56.6245 | 56.6245 | -90.241 | 89.759 | 0.073218 | 56.6245
461.7933 | 73.4967 | -2.85184045565372-675.420841352845i | 3.47812496450749-216.54743367477i | 162.46891059965+0.0346257937131645i | 2.90990990419094-2032.16118684796i | 0.999999998034659-0.0000443321603694896i | 625.13394434946+9.50509098431163i | 59.6226040016989-3583.69696404253i | 0.0191914492671646-0.000393398351872062i | 0.0001875-2.8796154564362i | 0.0025-1.38812232258976i | 89.7581 | 56.5916 | 56.5916 | -90.2419 | 89.7581 | 0.073497 | 56.5916
463.5482 | 73.776 | -2.85182693666387-672.863356318706i | 3.47812496423725-215.727671199551i | 162.468905833888+0.0347575330509171i | 2.90990990414741-2024.46820863742i | 0.999999998019695-0.0000445006225782277i | 625.134964388947+9.54121193726667i | 59.6226215804205-3570.13570364921i | 0.0191913841891897-0.000394891843739476i | 0.0001875-2.86871434193684i | 0.0025-1.38286742636955i | 89.7572 | 56.5586 | 56.5586 | -90.2428 | 89.7572 | 0.073776 | 56.5586
465.3096 | 74.0563 | -2.85181331483563-670.3155506544i | 3.47812496396493-214.911012039307i | 162.468901031893+0.034889774842988i | 2.90990990410353-2016.80435308173i | 0.999999998004616-0.0000446697249433514i | 625.135992197423+9.57747016822468i | 59.6226392929522-3556.62580086754i | 0.0191913186161572-0.000396390994615408i | 0.0001875-2.85785449485639i | 0.0025-1.37763242316154i | 89.7562 | 56.5257 | 56.5257 | -90.2438 | 89.7562 | 0.074056 | 56.5257
467.0778 | 74.3377 | -2.85179958938759-667.777387708934i | 3.47812496369053-214.097444446122i | 162.46889619339+0.0350225210197766i | 2.9099099040593-2009.16950993374i | 0.999999997989422-0.0000448394698974548i | 625.13702783408+9.61386619905245i | 59.6226571403133-3543.16706135315i | 0.0191912525443046-0.000397895825818214i | 0.0001875-2.84703575897229i | 0.0025-1.37241723765844i | 89.7553 | 56.4927 | 56.4927 | -90.2447 | 89.7553 | 0.074338 | 56.4927
468.8527 | 74.6202 | -2.85178575953206-665.248830970047i | 3.47812496341408-213.286956716554i | 162.468891318102+0.0351557735192883i | 2.90990990401476-2001.56356936368i | 0.999999997974113-0.0000450098598823761i | 625.138071358547+9.65040055360175i | 59.6226751235284-3529.75929149765i | 0.0191911859698413-0.000399406358745137i | 0.0001875-2.83625797865341i | 0.0025-1.36722179483805i | 89.7544 | 56.4598 | 56.4598 | -90.2456 | 89.7544 | 0.07462 | 56.4598
470.6343 | 74.9038 | -2.85177182447594-662.72984406364i | 3.47812496313549-212.479537191463i | 162.46888640575+0.0352895342871148i | 2.90990990396989-1993.98642195754i | 0.999999997958686-0.0000451808973492322i | 625.139122830925+9.68707375771806i | 59.6226932436334-3516.40229842596i | 0.0191911188889474-0.000400922614872582i | 0.0001875-2.82552099885775i | 0.0025-1.3620460199622i | 89.7535 | 56.4268 | 56.4268 | -90.2465 | 89.7535 | 0.074904 | 56.4268
472.4228 | 75.1884 | -2.85175778341962-660.220390753296i | 3.47812496285478-211.675174255849i | 162.468881456051+0.035423805276501i | 2.90990990392465-1986.43795871551i | 0.999999997943143-0.0000453525847584543i | 625.140182311761+9.72388633924698i | 59.6227115016686-3503.09588999336i | 0.0191910512977744-0.000402444615756391i | 0.0001875-2.81482466513026i | 0.0025-1.35688983857561i | 89.7525 | 56.3939 | 56.3939 | -90.2475 | 89.7525 | 0.075188 | 56.3939
474.218 | 75.4741 | -2.85174363555757-657.720434939747i | 3.47812496257193-210.873856338681i | 162.468876468723+0.0355585884483458i | 2.90990990387907-1978.91807105041i | 0.999999997927481-0.0000455249245798234i | 625.141249862063+9.76083882804252i | 59.6227298986832-3489.83987478279i | 0.0191909831924446-0.00040397238303212i | 0.0001875-2.80416882360057i | 0.0025-1.35175317650489i | 89.7516 | 56.3609 | 56.3609 | -90.2484 | 89.7516 | 0.075474 | 56.3609
476.02 | 75.7609 | -2.85172938007838-655.229940660352i | 3.47812496228695-210.075571912733i | 162.468871443481+0.035693885771262i | 2.90990990383315-1971.42665078613i | 0.9999999979117-0.0000456979192925056i | 625.14232554331+9.79793175597489i | 59.6227484357356-3476.63406210217i | 0.0191909145690508-0.000405505938415326i | 0.0001875-2.79355332098085i | 0.0025-1.34663595985743i | 89.7506 | 56.328 | 56.328 | -90.2494 | 89.7506 | 0.075761 | 56.328
477.8289 | 76.0488 | -2.85171501616427-652.748872088555i | 3.47812496199978-209.280309494414i | 162.468866380036+0.0358296992216023i | 2.90990990378688-1963.96359015608i | 0.999999997895799-0.0000458715713850877i | 625.143409417452+9.83516565693785i | 59.6227671138919-3463.47826198162i | 0.019190845423656-0.000407045303701828i | 0.0001875-2.7829780045635i | 0.0025-1.34153811502036i | 89.7497 | 56.295 | 56.295 | -90.2503 | 89.7497 | 0.076049 | 56.295
479.6446 | 76.3378 | -2.85170054299116-650.277193533413i | 3.47812496171043-208.488057643607i | 162.468861278098+0.0359660307834919i | 2.90990990374026-1956.52878180163i | 0.999999997879777-0.0000460458833556133i | 625.1445015469+9.8725410668564i | 59.6227859342255-3450.37228517065i | 0.0191907757522937-0.000408590500768004i | 0.0001875-2.77244272221907i | 0.0025-1.33645956865945i | 89.7487 | 56.2621 | 56.2621 | -90.2513 | 89.7487 | 0.076338 | 56.2621
481.4673 | 76.6279 | -2.85168595972886-647.814869439067i | 3.47812496141887-207.698804963504i | 162.468856137377+0.0361028824488302i | 2.90990990369327-1949.12211877055i | 0.999999997863632-0.0000462208577116185i | 625.14560199455+9.9100585236945i | 59.6228048978165-3437.31594313549i | 0.0191907055509671-0.000410141551571054i | 0.0001875-2.76194732239397i | 0.0025-1.33140024771812i | 89.7478 | 56.2291 | 56.2291 | -90.2522 | 89.7478 | 0.076628 | 56.2291
483.2968 | 76.9191 | -2.85167126554084-645.3618643842i | 3.47812496112509-206.91254010044i | 162.468850957575+0.0362402562173836i | 2.90990990364594-1941.74349451553i | 0.999999997847365-0.0000463964969701679i | 625.146710823776+9.94771856746343i | 59.622824005757-3424.30904805649i | 0.0191906348156491-0.0004116984781493i | 0.0001875-2.75149165410836i | 0.0025-1.32636007941634i | 89.7468 | 56.1962 | 56.1962 | -90.2532 | 89.7468 | 0.076919 | 56.1962
485.1334 | 77.2114 | -2.85165645958447-642.91814308158i | 3.47812496082909-206.129251743731i | 162.468845738398+0.0363781540967522i | 2.90990990359825-1934.39280289256i | 0.999999997830974-0.0000465728036578911i | 625.147828098432+9.98552174022906i | 59.6228432591452-3411.35141282516i | 0.0191905635422821-0.000413261302622459i | 0.0001875-2.74107556695393i | 0.0025-1.32133899124959i | 89.7459 | 56.1632 | 56.1632 | -90.2541 | 89.7459 | 0.077211 | 56.1632
486.9769 | 77.5048 | -2.85164154101019-640.483670377509i | 3.47812496053083-205.348928625511i | 162.468840479546+0.0365165781024683i | 2.90990990355017-1927.06993815948i | 0.999999997814458-0.000046749780311019i | 625.148953882862+10.0234685861194i | 59.6228626590863-3398.44285104175i | 0.0191904917267777-0.000414830047191911i | 0.0001875-2.73069891109179i | 0.0025-1.31633691098784i | 89.7449 | 56.1302 | 56.1302 | -90.2551 | 89.7449 | 0.077505 | 56.1302
488.8274 | 77.7993 | -2.8516265089628-638.058411251345i | 3.4781249602303-204.57155952057i | 162.468835180719+0.0366555302579627i | 2.90990990350176-1919.77479497443i | 0.999999997797816-0.0000469274294754199i | 625.150088241898+10.0615596513337i | 59.6228822066987-3385.58317701241i | 0.0191904193650166-0.000416404734141019i | 0.0001875-2.72036153725024i | 0.0025-1.31135376667447i | 89.7439 | 56.0973 | 56.0973 | -90.2561 | 89.7439 | 0.077799 | 56.0973
490.6849 | 78.0949 | -2.85161136257964-635.642330814974i | 3.47812495992746-203.797133246191i | 162.468829841613+0.0367950125946617i | 2.90990990345295-1912.50726839431i | 0.999999997781048-0.0000471057537066366i | 625.151231240869+10.0997954841484i | 59.6229019031021-3372.77220574653i | 0.0191903464528481-0.000417985385835362i | 0.0001875-2.71006329672269i | 0.0025-1.3063894866253i | 89.743 | 56.0643 | 56.0643 | -90.257 | 89.743 | 0.078095 | 56.0643
492.5495 | 78.3917 | -2.85159610099235-633.235394312337i | 3.47812495962234-203.025638661995i | 162.468824461922+0.0369350271519597i | 2.9099099034038-1905.26725387333i | 0.999999997764152-0.0000472847555699229i | 625.152382945598+10.1381766349271i | 59.6229217494314-3360.00975295417i | 0.0191902729860902-0.00041957202472307i | 0.0001875-2.6998040413655i | 0.0025-1.30144399942747i | 89.742 | 56.0314 | 56.0314 | -90.258 | 89.742 | 0.078392 | 56.0314
494.4212 | 78.6896 | -2.85158072332553-630.8375671189i | 3.47812495931489-202.257064669771i | 162.468819041339+0.0370755759773045i | 2.90990990335427-1898.05464726145i | 0.999999997747127-0.0000474644376402806i | 625.153543422416+10.1767036561272i | 59.6229417468268-3347.29563504332i | 0.019190198960529-0.000421164673335075i | 0.0001875-2.68958362359583i | 0.0025-1.29651723393851i | 89.741 | 55.9984 | 55.9984 | -90.259 | 89.741 | 0.07869 | 55.9984
496.3 | 78.9886 | -2.85156522869737-628.448814741176i | 3.47812495900509-201.491400213325i | 162.468813579553+0.0372166611262018i | 2.90990990330433-1890.86934480288i | 0.999999997729973-0.0000476448025024963i | 625.154712738154+10.2153771023084i | 59.6229618964375-3334.62966911723i | 0.0191901243719188-0.000422763354285416i | 0.0001875-2.67940189638955i | 0.0025-1.29160911928522i | 89.74 | 55.9655 | 55.9655 | -90.26 | 89.74 | 0.078989 | 55.9655
498.186 | 79.2888 | -2.85154961621906-626.069102816229i | 3.47812495869295-200.728634278317i | 162.468808076251+0.0373582846622661i | 2.90990990325405-1883.71124313465i | 0.999999997712688-0.0000478258527511791i | 625.155890960152+10.2541975301404i | 59.6229821994214-3322.0116729719i | 0.0191900492159818-0.000424368090271515i | 0.0001875-2.6692587132791i | 0.0025-1.28671958486274i | 89.739 | 55.9325 | 55.9325 | -90.261 | 89.739 | 0.079289 | 55.9325
500.0791 | 79.5901 | -2.85153388499551-623.698397111165i | 3.47812495837842-199.968755892102i | 162.468802531119+0.0375004486572333i | 2.90990990320336-1876.58023928506i | 0.999999997695271-0.0000480075909907974i | 625.157078156265+10.2931654984114i | 59.6230026569458-3309.44146509336i | 0.0191899734884076-0.000425978904074476i | 0.0001875-2.65915392835136i | 0.0025-1.28184856033348i | 89.738 | 55.8996 | 55.8996 | -90.262 | 89.738 | 0.07959 | 55.8996
501.9794 | 79.8925 | -2.85151803412459-621.336663522653i | 3.47812495806148-199.211754123575i | 162.46879694384+0.0376431551910075i | 2.90990990315228-1869.47623067223i | 0.999999997677722-0.0000481900198357168i | 625.15827439487+10.332281568036i | 59.6230232701877-3296.91886465514i | 0.0191898971848531-0.000427595818559359i | 0.0001875-2.64908739624563i | 0.0025-1.2769959756261i | 89.7371 | 55.8666 | 55.8666 | -90.2629 | 89.7371 | 0.079892 | 55.8666
503.8869 | 80.1961 | -2.85150206269702-618.983868076422i | 3.47812495774215-198.457618083012i | 162.468791314091+0.0377864063517222i | 2.90990990310084-1862.3991151026i | 0.999999997660039-0.0000483731419102371i | 625.159479744855+10.3715463020627i | 59.6230440403293-3284.44369151554i | 0.0191898203009425-0.00042921885667548i | 0.0001875-2.63905897215145i | 0.0025-1.27216176093455i | 89.7361 | 55.8337 | 55.8337 | -90.2639 | 89.7361 | 0.080196 | 55.8337
505.8017 | 80.5008 | -2.8514859697973-616.639976926788i | 3.47812495742039-197.706336921911i | 162.468785641554+0.0379302042356972i | 2.90990990304899-1855.34879076949i | 0.999999997642222-0.0000485569598486308i | 625.16069427565+10.4109602656835i | 59.6230649685672-3272.01576621521i | 0.0191897428322664-0.000430848041456701i | 0.0001875-2.62906851180658i | 0.0025-1.26734584671702i | 89.7351 | 55.8007 | 55.8007 | -90.2649 | 89.7351 | 0.080501 | 55.8007
507.7237 | 80.8067 | -2.85146975450274-614.304956356166i | 3.47812495709615-196.957899832842i | 162.468779925903+0.0380745509475557i | 2.90990990299675-1848.32515625163i | 0.999999997624268-0.0000487414762951806i | 625.161918057191+10.4505240262404i | 59.6230860561033-3259.6349099744i | 0.0191896647743826-0.000432483396021721i | 0.0001875-2.6191158714949i | 0.0025-1.26254816369498i | 89.734 | 55.7678 | 55.7678 | -90.266 | 89.734 | 0.080807 | 55.7678
509.6531 | 81.1138 | -2.85145341588312-611.978772774554i | 3.47812495676946-196.212296049286i | 162.468774166809+0.0382194486002492i | 2.9099099029441-1841.32811051167i | 0.999999997606179-0.0000489266939042172i | 625.16315115997+10.4902381532346i | 59.623107304149-3247.30094469054i | 0.0191895861228146-0.000434124943574351i | 0.0001875-2.60920090804434i | 0.0025-1.25776864285214i | 89.733 | 55.7348 | 55.7348 | -90.267 | 89.733 | 0.081114 | 55.7348
511.5897 | 81.422 | -2.85143695300188-609.661392719097i | 3.47812495644029-195.469514845481i | 162.468768363945+0.0383648993150364i | 2.90990990289107-1834.35755289475i | 0.999999997587951-0.0000491126153401581i | 625.164393655002+10.5301032183348i | 59.6231287139265-3235.01369293553i | 0.0191895068730524-0.00043577270740384i | 0.0001875-2.5993234788248i | 0.0025-1.25300721543349i | 89.732 | 55.7019 | 55.7019 | -90.268 | 89.732 | 0.081422 | 55.7019
513.5338 | 81.7314 | -2.85142036491512-607.352782853574i | 3.47812495610862-194.729545536272i | 162.468762516977+0.0385109052215439i | 2.90990990283762-1827.41338312707i | 0.999999997569585-0.0000492992432775452i | 625.165645613845+10.5701197953849i | 59.6231502866663-3222.77297795328i | 0.0191894270205517-0.000437426710885135i | 0.0001875-2.58948344174616i | 0.0025-1.24826381294431i | 89.731 | 55.6689 | 55.6689 | -90.269 | 89.731 | 0.081731 | 55.6689
515.4852 | 82.042 | -2.8514036506716-605.052909967925i | 3.4781249557744-193.99237747695i | 162.468756625572+0.0386574684578525i | 2.90990990278376-1820.49550131442i | 0.999999997551078-0.000049486580401084i | 625.166907108608+10.6102884604124i | 59.623172023607-3210.57862365721i | 0.0191893465607337-0.00043908697747919i | 0.0001875-2.57968065525619i | 0.0025-1.24353836714914i | 89.73 | 55.636 | 55.636 | -90.27 | 89.73 | 0.082042 | 55.636
517.4441 | 82.3538 | -2.85138680931322-602.76174097778i | 3.47812495543764-193.258000063107i | 162.468750689392+0.0388045911704626i | 2.9099099027295-1813.60380794074i | 0.999999997532431-0.0000496746294056819i | 625.168178211947+10.6506097916376i | 59.6231939259998-3198.43045462759i | 0.0191892654889849-0.000440753530733265i | 0.0001875-2.56991497833851i | 0.0025-1.23883081007087i | 89.729 | 55.603 | 55.603 | -90.271 | 89.729 | 0.082354 | 55.603
519.4103 | 82.6667 | -2.85136983987421-600.479242923966i | 3.47812495509834-192.526402730475i | 162.468744708097+0.038952275514364i | 2.90990990267484-1806.7382038667i | 0.999999997513642-0.0000498633929964865i | 625.169458997071+10.6910843694808i | 59.6232159951028-3186.32829610908i | 0.0191891838006569-0.000442426394281214i | 0.0001875-2.56018627051057i | 0.0025-1.23414107398971i | 89.7279 | 55.5701 | 55.5701 | -90.2721 | 89.7279 | 0.082667 | 55.5701
521.3841 | 82.9809 | -2.85135274138195-598.205382972066i | 3.47812495475643-191.797574954783i | 162.468738681345+0.0391005236530733i | 2.90990990261974-1799.89859032829i | 0.99999999749471-0.0000500528738889256i | 625.170749537747+10.7317127765711i | 59.6232382321837-3174.27197400827i | 0.0191891014910661-0.00044410559184378i | 0.0001875-2.55049439182164i | 0.0025-1.22946909144223i | 89.7269 | 55.5371 | 55.5371 | -90.2731 | 89.7269 | 0.082981 | 55.5371
523.3654 | 83.2962 | -2.85133551285615-595.940128411905i | 3.47812495441192-191.071506251597i | 162.468732608792+0.0392493377586328i | 2.90990990256424-1793.08486893537i | 0.999999997475634-0.0000502430748087451i | 625.17204990831+10.7724955977554i | 59.623260638522-3162.26131489109i | 0.0191890185554932-0.000445791147228895i | 0.0001875-2.54083920285081i | 0.0025-1.22481479522039i | 89.7259 | 55.5042 | 55.5042 | -90.2741 | 89.7259 | 0.083296 | 55.5042
525.3542 | 83.6127 | -2.85131815330914-593.683446657126i | 3.47812495406481-190.348186176177i | 162.468726490091+0.0393987200117183i | 2.9099099025083-1786.29694167028i | 0.999999997456412-0.0000504339984920489i | 625.173360183651+10.813433420106i | 59.623283215405-3150.29614598035i | 0.0191889349891835-0.000447483084331982i | 0.0001875-2.53122056470493i | 0.0025-1.22017811837058i | 89.7248 | 55.4712 | 55.4712 | -90.2752 | 89.7248 | 0.083613 | 55.4712
527.3505 | 83.9304 | -2.85130066174568-591.435305244666i | 3.47812495371502-189.627604323319i | 162.468720324891+0.039548672601617i | 2.90990990245194-1779.53471088639i | 0.999999997437044-0.0000506256476853382i | 625.174680439239+10.8545268329294i | 59.6233059641287-3138.37629515324i | 0.019188850787346-0.000449181427136239i | 0.0001875-2.52163833901667i | 0.0025-1.21555899419265i | 89.7238 | 55.4382 | 55.4382 | -90.2762 | 89.7238 | 0.08393 | 55.4382
529.3544 | 84.2494 | -2.85128303716319-589.195671834328i | 3.47812495336258-188.909750327211i | 162.468714112839+0.0396991977262796i | 2.90990990239515-1772.79807930676i | 0.999999997417528-0.0000508180251455507i | 625.17601075112+10.8957764277755i | 59.6233288860032-3126.50159093893i | 0.0191887659451534-0.000450886199712963i | 0.0001875-2.51209238794249i | 0.0025-1.21095735623894i | 89.7227 | 55.4053 | 55.4053 | -90.2773 | 89.7227 | 0.084249 | 55.4053
531.366 | 84.5695 | -2.85126527855111-586.96451420831i | 3.47812495300748-188.194613861284i | 162.468707853578+0.0398502975923795i | 2.90990990233794-1766.08695002267i | 0.999999997397864-0.0000510111336401007i | 625.177351195918+10.9371827984449i | 59.6233519823439-3114.67186251599i | 0.0191886804577419-0.000452597426221817i | 0.0001875-2.50258257416067i | 0.0025-1.20637313831335i | 89.7217 | 55.3723 | 55.3723 | -90.2783 | 89.7217 | 0.08457 | 55.3723
533.3852 | 84.8909 | -2.85124738489202-584.741800270756i | 3.47812495264964-187.482184638059i | 162.468701546755+0.0400019744152791i | 2.90990990228027-1759.40122649226i | 0.99999999737805-0.0000512049759469185i | 625.178701850838+10.9787465409986i | 59.6233752544783-3102.88693970994i | 0.0191885943202109-0.000454315130911165i | 0.0001875-2.49310876086938i | 0.0025-1.20180627447036i | 89.7206 | 55.3394 | 55.3394 | -90.2794 | 89.7206 | 0.084891 | 55.3394
535.412 | 85.2135 | -2.85122935515981-582.52749804724i | 3.47812495228911-186.772452409002i | 162.468695192005+0.0401542304191581i | 2.90990990222217-1752.74081253918i | 0.999999997358086-0.0000513995548544907i | 625.180062793676+11.020468253766i | 59.6233987037445-3091.14665299095i | 0.0191885075276226-0.000456039338118347i | 0.0001875-2.48367081178459i | 0.0025-1.19725669901411i | 89.7196 | 55.3064 | 55.3064 | -90.2804 | 89.7196 | 0.085213 | 55.3064
537.4466 | 85.5373 | -2.85121118832144-580.32157568437i | 3.47812495192582-186.065406964377i | 162.468688788967+0.0403070678370066i | 2.90990990216362-1746.10561235112i | 0.999999997337969-0.0000515948731618998i | 625.181434102823+11.0623485373541i | 59.6234223314907-3079.45083347122i | 0.0191884200750018-0.00045777007227i | 0.0001875-2.47426859113827i | 0.0025-1.19272434649742i | 89.7185 | 55.2735 | 55.2735 | -90.2815 | 89.7185 | 0.085537 | 55.2735
539.4889 | 85.8623 | -2.85119288333534-578.124001449287i | 3.47812495155976-185.361038133098i | 162.468682337273+0.0404604889106798i | 2.90990990210465-1739.49553047851i | 0.999999997317699-0.0000517909336788652i | 625.182815857266+11.1043879946553i | 59.6234461390737-3067.79931290269i | 0.0191883319573356-0.000459507357882339i | 0.0001875-2.46490196367629i | 0.0025-1.18820915172088i | 89.7174 | 55.2405 | 55.2405 | -90.2826 | 89.7174 | 0.085862 | 55.2405
541.539 | 86.1886 | -2.85117443915259-575.934743729233i | 3.47812495119092-184.659335782582i | 162.468675836556+0.0406144958908574i | 2.90990990204521-1732.91047183309i | 0.999999997297275-0.0000519877392257831i | 625.184208136592+11.1465872308571i | 59.6234701278619-3056.19192367446i | 0.0191882431695732-0.000461251219561486i | 0.0001875-2.4555707946566i | 0.0025-1.1837110497319i | 89.7164 | 55.2076 | 55.2076 | -90.2836 | 89.7164 | 0.086189 | 55.2076
543.5968 | 86.5161 | -2.85115585471601-573.753771031075i | 3.47812495081927-183.960289818607i | 162.468669286441+0.0407690910372435i | 2.90990990198534-1726.3503416866i | 0.999999997276695-0.0000521852926337671i | 625.185611021+11.1889468534503i | 59.6234942992343-3044.62849881061i | 0.0191881537066254-0.000463001682003755i | 0.0001875-2.44627494984718i | 0.0025-1.17922997582377i | 89.7153 | 55.1746 | 55.1746 | -90.2847 | 89.7153 | 0.086516 | 55.1746
545.6625 | 86.8449 | -2.85113712896069-571.581051980879i | 3.47812495044478-183.26389018516i | 162.468662686557+0.0409242766184352i | 2.90990990192498-1719.81504566934i | 0.999999997255959-0.0000523835967446891i | 625.187024591296+11.2314674722382i | 59.6235186545801-3033.10887196753i | 0.0191880635633646-0.000464758769995973i | 0.0001875-2.43701429552419i | 0.0025-1.17476586553474i | 89.7142 | 55.1417 | 55.1417 | -90.2858 | 89.7142 | 0.086845 | 55.1417
547.736 | 87.1749 | -2.85111826081314-569.416555323429i | 3.47812495006743-182.570126864299i | 162.468656036524+0.0410800549120615i | 2.9099099018642-1713.3044897689i | 0.999999997235064-0.0000525826544112203i | 625.188448928903+11.2741496993446i | 59.6235431952979-3021.63287743174i | 0.0191879727346243-0.00046652250841576i | 0.0001875-2.42778869847001i | 0.0025-1.17031865464708i | 89.7131 | 55.1087 | 55.1087 | -90.2869 | 89.7131 | 0.087175 | 55.1087
549.8174 | 87.5062 | -2.85109924919262-567.260249921818i | 3.47812494968723-181.878989876008i | 162.468649335965+0.0412364282047814i | 2.90990990180294-1706.81858032874i | 0.999999997214011-0.0000527824684968717i | 625.189884115866+11.316994149224i | 59.6235679227996-3010.20035011741i | 0.0191878812151989-0.000468292922231877i | 0.0001875-2.41859802597131i | 0.0025-1.16588827918617i | 89.712 | 55.0758 | 55.0758 | -90.288 | 89.712 | 0.087506 | 55.0758
551.9067 | 87.8387 | -2.85108009300927-565.112104756926i | 3.47812494930412-181.190469278046i | 162.468642584493+0.0413933987923422i | 2.9099099017412-1700.35722404688i | 0.999999997192797-0.0000529830418760359i | 625.191330234859+11.3600014386691i | 59.6235928385052-2998.81112556402i | 0.0191877889998432-0.000470070036504486i | 0.0001875-2.40944214581721i | 0.0025-1.16147467541958i | 89.7109 | 55.0428 | 55.0428 | -90.2891 | 89.7109 | 0.087839 | 55.0428
554.0039 | 88.1725 | -2.85106079116538-562.972088927072i | 3.47812494891811-180.504555165815i | 162.468635781725+0.0415509689796201i | 2.90990990167901-1693.92032797454i | 0.999999997171422-0.000053184377434028i | 625.192787369176+11.4031721868206i | 59.6236179438466-2987.46503993394i | 0.0191876960832726-0.000471853876385491i | 0.0001875-2.40032092629728i | 0.0025-1.15707777985612i | 89.7098 | 55.0098 | 55.0098 | -90.2902 | 89.7098 | 0.088172 | 55.0098
556.1091 | 88.5075 | -2.85104134255516-560.840171647491i | 3.47812494852915-179.82123767221i | 162.468628927271+0.0417091410806422i | 2.90990990161633-1687.50779951481i | 0.999999997149884-0.0000533864780671274i | 625.194255602758+11.446507015176i | 59.6236432402667-2976.16193001015i | 0.0191876024601622-0.00047364446711884i | 0.0001875-2.39123423619972i | 0.0025-1.15269752924499i | 89.7087 | 54.9769 | 54.9769 | -90.2913 | 89.7087 | 0.088508 | 54.9769
558.2224 | 88.8438 | -2.85102174606393-558.71632224992i | 3.47812494813722-179.140506967479i | 162.468622020738+0.0418679174186438i | 2.90990990155318-1681.11954642131i | 0.999999997128182-0.0000535893466826195i | 625.195735020178+11.4900065475984i | 59.6236687292186-2964.90163319382i | 0.0191875081251469-0.000475441834040821i | 0.0001875-2.38218194480944i | 0.0025-1.14833386057481i | 89.7076 | 54.9439 | 54.9439 | -90.2924 | 89.7076 | 0.088844 | 54.9439
560.3436 | 89.1815 | -2.85100200056922-556.600510182173i | 3.47812494774232-178.462353259083i | 162.468615061734+0.0420273003260689i | 2.90990990148955-1674.75547679688i | 0.999999997106315-0.0000537929861988372i | 625.19722570666+11.533671410326i | 59.6236944121685-2953.68398750202i | 0.0191874130728209-0.000477246002580396i | 0.0001875-2.3731639219062i | 0.0025-1.14398671107273i | 89.7065 | 54.911 | 54.911 | -90.2935 | 89.7065 | 0.089181 | 54.911
562.4729 | 89.5203 | -2.85098210493925-554.492705007662i | 3.47812494734441-177.786766791552i | 162.468608049858+0.0421872921446863i | 2.90990990142542-1668.41549909224i | 0.999999997084281-0.000053997399545203i | 625.198727748071+11.5775022319802i | 59.6237202905902-2942.50883156537i | 0.0191873172977376-0.000479056998259483i | 0.0001875-2.3641800377627i | 0.0025-1.13965601820356i | 89.7054 | 54.878 | 54.878 | -90.2946 | 89.7054 | 0.08952 | 54.878
564.6103 | 89.8605 | -2.85096205803453-552.392876405001i | 3.47812494694346-177.113737846349i | 162.468600984711+0.0423478952255343i | 2.90990990136084-1662.09952210468i | 0.999999997062079-0.0000542025896622714i | 625.200241230939+11.6214996435761i | 59.6237463659726-2931.37600462572i | 0.019187220794409-0.000480874846693295i | 0.0001875-2.35523016314276i | 0.0025-1.13534171966882i | 89.7043 | 54.8451 | 54.8451 | -90.2957 | 89.7043 | 0.089861 | 54.8451
566.7558 | 90.202 | -2.85094185870638-550.300994167545i | 3.47812494653946-176.443256741727i | 162.468593865889+0.0425091119290649i | 2.90990990129573-1655.80745497675i | 0.999999997039709-0.0000544085595017709i | 625.201766242447+11.6656642785303i | 59.6237726398126-2920.28534653384i | 0.0191871235573057-0.000482699573590636i | 0.0001875-2.34631416929942i | 0.0025-1.13104375340587i | 89.7032 | 54.8121 | 54.8121 | -90.2968 | 89.7032 | 0.090202 | 54.8121
568.9095 | 90.5448 | -2.85092150579742-548.217028202956i | 3.47812494613239-175.775313832588i | 162.468586692986+0.0426709446250662i | 2.90990990123014-1649.53920719496i | 0.999999997017168-0.0000546153120266466i | 625.203302870447+11.7099967726709i | 59.6237991136205-2909.23669774712i | 0.0191870255808563-0.000484531204754213i | 0.0001875-2.33743192797312i | 0.0025-1.12676205758704i | 89.702 | 54.7792 | 54.7792 | -90.298 | 89.702 | 0.090545 | 54.7792
571.0714 | 90.8888 | -2.85090099814198-546.140948532784i | 3.47812494572223-175.109899510352i | 162.468579465591+0.0428333956928167i | 2.90990990116405-1643.29468858845i | 0.999999996994455-0.0000548228502111027i | 625.204851203459+11.7544977642468i | 59.6238257889186-2898.22989932726i | 0.0191869268594473-0.000486369766080965i | 0.0001875-2.32858331138984i | 0.0025-1.12249657061869i | 89.7009 | 54.7462 | 54.7462 | -90.2991 | 89.7009 | 0.090889 | 54.7462
573.2414 | 91.2342 | -2.85088033456496-544.072725292017i | 3.47812494530893-174.447004202808i | 162.468572183292+0.042996467521056i | 2.90990990109746-1637.07380932773i | 0.99999999697157-0.0000550311770406454i | 625.206411330677+11.7991678939358i | 59.6238526672376-2887.26479293801i | 0.0191868273874227-0.000488215283562356i | 0.0001875-2.31976819225925i | 0.0025-1.11824723114036i | 89.6998 | 54.7133 | 54.7133 | -90.3002 | 89.6998 | 0.091234 | 54.7133
575.4197 | 91.5809 | -2.85085951388302-542.012328728671i | 3.47812494489248-173.786618373987i | 162.468564845672+0.0431601625080332i | 2.90990990103035-1630.87647992337i | 0.99999999694851-0.000055240295512126i | 625.207983341978+11.8440078048556i | 59.6238797501239-2876.34122084288i | 0.0191867271590836-0.000490067783284711i | 0.0001875-2.31098644377292i | 0.0025-1.11401397802387i | 89.6986 | 54.6803 | 54.6803 | -90.3014 | 89.6986 | 0.091581 | 54.6803
577.6063 | 91.9289 | -2.85083853490294-539.959729203337i | 3.47812494447288-173.128732524014i | 162.46855745231+0.0433244830616011i | 2.90990990096273-1624.70261122469i | 0.999999996925274-0.0000554502086337837i | 625.209567327918+11.8890181425716i | 59.6239070391322-2865.45902590282i | 0.0191866261686882-0.000491927291429518i | 0.0001875-2.30223793960243i | 0.0025-1.10979675037245i | 89.6975 | 54.6473 | 54.6473 | -90.3025 | 89.6975 | 0.091929 | 54.6473
579.8012 | 92.2782 | -2.85081739642356-537.914897188793i | 3.47812494405007-172.473337188983i | 162.468550002787+0.0434894315991516i | 2.9099099008946-1618.55211441853i | 0.999999996901862-0.0000556609194252889i | 625.211163379757+11.9341995551072i | 59.6239345358312-2854.61805157408i | 0.0191865244104508-0.000493793834273743i | 0.0001875-2.29352255389762i | 0.0025-1.10559548751988i | 89.6963 | 54.6144 | 54.6144 | -90.3037 | 89.6963 | 0.092278 | 54.6144
582.0045 | 92.6289 | -2.85079609723394-535.877803269545i | 3.47812494362405-171.820422940811i | 162.468542496676+0.0436550105477726i | 2.90990990082596-1612.42490102792i | 0.999999996878271-0.0000558724309177869i | 625.212771589435+11.9795526929529i | 59.6239622418012-2843.81814190582i | 0.0191864218785424-0.000495667438190167i | 0.0001875-2.28484016128474i | 0.0025-1.10141012902956i | 89.6952 | 54.5814 | 54.5814 | -90.3048 | 89.6952 | 0.092629 | 54.5814
584.2161 | 92.9809 | -2.85077463611396-533.848418141403i | 3.47812494319477-171.169980387106i | 162.468534933548+0.0438212223442458i | 2.90990990075679-1606.32088291084i | 0.999999996854501-0.0000560847461539414i | 625.214392049605+12.0250782090754i | 59.6239901586332-2833.05914153798i | 0.0191863185670895-0.000497548129647675i | 0.0001875-2.27619063686465i | 0.0025-1.09724061469373i | 89.694 | 54.5485 | 54.5485 | -90.306 | 89.694 | 0.092981 | 54.5485
586.4361 | 93.3342 | -2.85075301183488-531.826712611096i | 3.47812494276222-170.522000171036i | 162.468527312971+0.0439880694350266i | 2.90990990068709-1600.23997225895i | 0.99999999683055-0.000056297868187978i | 625.216024853619+12.0707767589278i | 59.6240182879328-2822.34089569897i | 0.0191862144701744-0.000499435935211603i | 0.0001875-2.26757385621105i | 0.0025-1.0930868845325i | 89.6929 | 54.5155 | 54.5155 | -90.3071 | 89.6929 | 0.093334 | 54.5155
588.6646 | 93.6889 | -2.85073122315749-529.812657595806i | 3.4781249423264-169.876472971186i | 162.468519634509+0.0441555542764186i | 2.90990990061686-1594.18208159629i | 0.999999996806416-0.0000565118000857284i | 625.217670095545+12.116649000458i | 59.6240466313136-2811.66325020346i | 0.0191861095818345-0.000501330881544025i | 0.0001875-2.25898969536865i | 0.0025-1.08894887879309i | 89.6917 | 54.4826 | 54.4826 | -90.3083 | 89.6917 | 0.093689 | 54.4826
590.9015 | 94.0449 | -2.85070926883468-527.806224122787i | 3.47812494188724-169.233389501432i | 162.468511897724+0.0443236793344851i | 2.90990990054612-1588.14712377809i | 0.999999996782099-0.0000567265449246748i | 625.219327870168+12.1626955941197i | 59.6240751904067-2801.02605145022i | 0.0191860038960621-0.000503232995404117i | 0.0001875-2.25043803085141i | 0.0025-1.08482653794889i | 89.6905 | 54.4496 | 54.4496 | -90.3095 | 89.6905 | 0.094045 | 54.4496
593.1469 | 94.4023 | -2.85068714760892-525.807383328933i | 3.47812494144475-168.592740510802i | 162.468504102177+0.044492447085136i | 2.9099099004748-1582.13501198944i | 0.999999996757597-0.0000569421057939933i | 625.220998272996+12.2089172028806i | 59.6241039668514-2790.4291464198i | 0.019185897406804-0.00050514230364843i | 0.0001875-2.24191873964077i | 0.0025-1.08071980269863i | 89.6894 | 54.4167 | 54.4167 | -90.3106 | 89.6894 | 0.094402 | 54.4167
595.4009 | 94.761 | -2.85066485821338-523.816106460338i | 3.47812494099887-167.954516783344i | 162.468496247418+0.0446618600142364i | 2.90990990040297-1576.14565974409i | 0.999999996732907-0.0000571584857945993i | 625.222681400265+12.2553144922329i | 59.6241329623018-2779.87238267243i | 0.0191857901079612-0.000507058833231246i | 0.0001875-2.23343169918388i | 0.0025-1.07662861396556i | 89.6882 | 54.3837 | 54.3837 | -90.3118 | 89.6882 | 0.094761 | 54.3837
597.6634 | 95.1211 | -2.85064239937164-521.832364871935i | 3.47812494054961-167.318709137997i | 162.468488333+0.0448319206175616i | 2.90990990033059-1570.17898088322i | 0.99999999670803-0.0000573756880391915i | 625.224377348942+12.3018881302024i | 59.6241621784239-2769.35560834581i | 0.0191856819933887-0.000508982611204882i | 0.0001875-2.22497678739179i | 0.0025-1.07255291289655i | 89.687 | 54.3507 | 54.3507 | -90.313 | 89.687 | 0.095121 | 54.3507
599.9345 | 95.4825 | -2.85061976979765-519.856130027045i | 3.47812494009694-166.685308428454i | 162.468480358472+0.0450026314008768i | 2.90990990025764-1564.23488957413i | 0.999999996682964-0.0000575937156522968i | 625.226086216742+12.3486387873585i | 59.6241916168955-2758.87867215285i | 0.0191855730568947-0.000510913664720016i | 0.0001875-2.21655388263776i | 0.0025-1.06849264086128i | 89.6858 | 54.3178 | 54.3178 | -90.3142 | 89.6858 | 0.095483 | 54.3178
602.2143 | 95.8454 | -2.85059696819549-517.887373496976i | 3.47812493964081-166.054305543032i | 162.468472323378+0.0451739948799775i | 2.90990990018413-1558.31330030908i | 0.999999996657706-0.0000578125717703152i | 625.227808102112+12.3955671368236i | 59.6242212794071-2748.44142337957i | 0.019185463292241-0.000512852021026016i | 0.0001875-2.2081628637555i | 0.0025-1.06444773945137i | 89.6846 | 54.2848 | 54.2848 | -90.3154 | 89.6846 | 0.095845 | 54.2848
604.5027 | 96.2096 | -2.85057399326018-515.92606696062i | 3.47812493918122-165.425691404545i | 162.468464227259+0.0453460135807378i | 2.90990990011008-1552.41412790402i | 0.999999996632257-0.0000580322595415655i | 625.229543104264+12.4426738542841i | 59.6242511676662-2738.04371188294i | 0.0191853526931417-0.000514797707471273i | 0.0001875-2.19980361003735i | 0.0025-1.06041815047954i | 89.6834 | 54.2519 | 54.2519 | -90.3166 | 89.6834 | 0.09621 | 54.2519
606.7998 | 96.5752 | -2.8505508436757-513.972182204032i | 3.4781249387181-164.799456970165i | 162.468456069654+0.0455186900391527i | 2.90990990003546-1546.53728749736i | 0.999999996606613-0.0000582527821263297i | 625.231291323161+12.4899596179979i | 59.6242812833869-2727.68538808863i | 0.0191852412532636-0.000516750751503481i | 0.0001875-2.19147600123267i | 0.0025-1.05640381597882i | 89.6822 | 54.2189 | 54.2189 | -90.3178 | 89.6822 | 0.096575 | 54.2189
609.1057 | 96.9422 | -2.85052751811681-512.025691120051i | 3.47812493825148-164.175593231302i | 162.468447850096+0.0456920268013641i | 2.90990989996028-1540.68269454881i | 0.999999996580775-0.0000584741426968988i | 625.233052859521+12.5374251088059i | 59.6243116282997-2717.36630298899i | 0.0191851289662258-0.000518711180670021i | 0.0001875-2.18317991754599i | 0.0025-1.05240467820166i | 89.681 | 54.186 | 54.186 | -90.319 | 89.681 | 0.096942 | 54.186
611.4203 | 97.3106 | -2.85050401524821-510.086565707848i | 3.4781249377813-163.554091213465i | 162.468439568115+0.0458660264237443i | 2.90990989988452-1534.85026483805i | 0.999999996554739-0.0000586963444376189i | 625.234827814846+12.5850710101423i | 59.6243422041494-2707.08630814077i | 0.0191850158255986-0.000520679022618253i | 0.0001875-2.17491523963538i | 0.0025-1.04842067961911i | 89.6798 | 54.153 | 54.153 | -90.3202 | 89.6798 | 0.097311 | 54.153
613.7437 | 97.6803 | -2.8504803337243-508.15477807259i | 3.47812493730754-162.934941976139i | 162.468431223241+0.0460406914729187i | 2.90990989980818-1529.03991446365i | 0.999999996528505-0.0000589193905449361i | 625.236616291394+12.6328980080427i | 59.6243730126916-2696.8452556631i | 0.0191849018249043-0.00052265430509585i | 0.0001875-2.16668184861066i | 0.0025-1.04445176292001i | 89.6786 | 54.1201 | 54.1201 | -90.3214 | 89.6786 | 0.09768 | 54.1201
616.0759 | 98.0515 | -2.85045647218937-506.230300424967i | 3.47812493683018-162.318136612654i | 162.468422814995+0.0462160245257671i | 2.90990989973126-1523.25155984174i | 0.999999996502072-0.0000591432842274435i | 625.238418392218+12.6809067911555i | 59.6244040556955-2686.64299823525i | 0.0191847869576157-0.000524637055951119i | 0.0001875-2.15847962603174i | 0.0025-1.04049787101017i | 89.6774 | 54.0871 | 54.0871 | -90.3226 | 89.6774 | 0.098052 | 54.0871
618.417 | 98.4241 | -2.85043242927757-504.313105080854i | 3.47812493634917-161.703666250059i | 162.468414342899+0.046392028169589i | 2.90990989965374-1517.48511770492i | 0.999999996475437-0.0000593680287059265i | 625.240234221152+12.7290980507516i | 59.6244353349458-2676.47938909467i | 0.0191846712171564-0.000526627303133338i | 0.0001875-2.15030845390689i | 0.0025-1.03655894701153i | 89.6762 | 54.0541 | 54.0541 | -90.3238 | 89.6762 | 0.098424 | 54.0541
620.767 | 98.7981 | -2.85040820361247-502.403164460861i | 3.4781249358645-161.09152204899i | 162.468405806467+0.0465687050020012i | 2.90990989957565-1511.74050510098i | 0.999999996448599-0.0000595936272134098i | 625.242063882821+12.7774724807341i | 59.6244668522393-2666.35428203471i | 0.0191845545969003-0.00052862507469308i | 0.0001875-2.14216821469107i | 0.0025-1.03263493426133i | 89.6749 | 54.0212 | 54.0212 | -90.3251 | 89.6749 | 0.098798 | 54.0212
623.1259 | 99.1736 | -2.85038379380755-500.50045108999i | 3.47812493537615-160.481695203549i | 162.468397205214+0.0467460576310719i | 2.90990989949696-1506.01763939172i | 0.999999996421558-0.0000598200829952031i | 625.243907482644+12.8260307776484i | 59.624498609385-2656.26753140254i | 0.0191844370901713-0.000530630398782545i | 0.0001875-2.13405879128419i | 0.0025-1.02872577631135i | 89.6737 | 53.9882 | 53.9882 | -90.3263 | 89.6737 | 0.099174 | 53.9882
625.4937 | 99.5504 | -2.85035919846557-498.604937597188i | 3.47812493488407-159.874176941171i | 162.468388538649+0.0469240886754001i | 2.90990989941767-1500.31643825182i | 0.99999999639431-0.0000600473993089487i | 625.245765126854+12.8747736406928i | 59.6245306082088-2646.21899209726i | 0.0191843186902425-0.000532643303655884i | 0.0001875-2.12598006702947i | 0.0025-1.02483141692703i | 89.6725 | 53.9553 | 53.9553 | -90.3275 | 89.6725 | 0.09955 | 53.9553
627.8706 | 99.9287 | -2.85033441617882-496.716596714976i | 3.47812493438825-159.268958522501i | 162.468379806276+0.047102800764024i | 2.90990989933777-1494.63681966757i | 0.999999996366854-0.0000602755794246678i | 625.247636922488+12.9237017717282i | 59.6245628505486-2636.2085195675i | 0.0191841993903364-0.000534663817669537i | 0.0001875-2.11793192571177i | 0.0025-1.0209518000867i | 89.6712 | 53.9223 | 53.9223 | -90.3288 | 89.6712 | 0.099929 | 53.9223
630.2565 | 100.3084 | -2.85030944552895-494.83540127908i | 3.47812493388866-158.666031241271i | 162.468371007598+0.0472821965366503i | 2.90990989925729-1488.97870193576i | 0.99999999633919-0.0000605046266248078i | 625.249522977396+12.9728158752881i | 59.6245953382558-2626.23596980958i | 0.0191840791836243-0.000536691969282557i | 0.0001875-2.10991425155586i | 0.0025-1.01708686998077i | 89.67 | 53.8894 | 53.8894 | -90.33 | 89.67 | 0.10031 | 53.8894
632.6515 | 100.6896 | -2.85028428508689-492.961324227985i | 3.47812493338525-158.065386424168i | 162.468362142112+0.0474622786435144i | 2.90990989917616-1483.34200366247i | 0.999999996311315-0.000060734544204289i | 625.251423400263+13.0221166585895i | 59.6246280731976-2616.30119936536i | 0.0191839580632255-0.000538727787056938i | 0.0001875-2.1019269292248i | 0.0025-1.01323657101093i | 89.6687 | 53.8564 | 53.8564 | -90.3313 | 89.6687 | 0.10069 | 53.8564
635.0556 | 101.0722 | -2.85025893341277-491.09433860261i | 3.47812493287802-157.467015430715i | 162.468353209315+0.0476430497455876i | 2.90990989909444-1477.72664376189i | 0.999999996283228-0.0000609653354705529i | 625.25333830059+13.0716048315425i | 59.6246610572533-2606.4040653201i | 0.0191838360222077-0.000540771299657966i | 0.0001875-2.09396984381829i | 0.0025-1.00940084778933i | 89.6675 | 53.8234 | 53.8234 | -90.3325 | 89.6675 | 0.10107 | 53.8234
637.4688 | 101.4563 | -2.85023338905546-489.234417545854i | 3.47812493236693-156.870909653144i | 162.468344208692+0.0478245125145504i | 2.90990989901209-1472.13254145519i | 0.999999996254927-0.0000611970037436091i | 625.255267788718+13.121281106761i | 59.6246942923179-2596.54442530055i | 0.019183713053586-0.000542822535854523i | 0.0001875-2.08604288087098i | 0.0025-1.00557964513781i | 89.6662 | 53.7905 | 53.7905 | -90.3338 | 89.6662 | 0.10146 | 53.7905
639.8912 | 101.8418 | -2.85020765055388-487.381534302276i | 3.47812493185193-156.277060516274i | 162.468335139735+0.0480066696327908i | 2.90990989892911-1466.55961626933i | 0.99999999622641-0.0000614295523560831i | 625.257211975836+13.1711461995731i | 59.6247277803015-2586.7221374728i | 0.0191835891503226-0.000544881524519454i | 0.0001875-2.07814592635085i | 0.0025-1.00177290808708i | 89.6649 | 53.7575 | 53.7575 | -90.3351 | 89.6649 | 0.10184 | 53.7575
642.3228 | 102.2288 | -2.85018171643483-485.535662217657i | 3.47812493133303-155.685459477386i | 162.468326001923+0.0481895237935522i | 2.90990989884549-1461.00778803591i | 0.999999996197676-0.0000616629846532644i | 625.259170973972+13.221200828031i | 59.6247615231271-2576.93706054027i | 0.0191834643053267-0.000546948294629866i | 0.0001875-2.07027886665755i | 0.0025-0.997980581875951i | 89.6637 | 53.7246 | 53.7246 | -90.3363 | 89.6637 | 0.10223 | 53.7246
644.7636 | 102.6173 | -2.85015558521433-483.696774738648i | 3.47812493081015-155.096098026099i | 162.468316794738+0.0483730777009398i | 2.90990989876123-1455.47697689001i | 0.999999996168724-0.0000618973039931547i | 625.261144896014+13.2714457129215i | 59.6247955227313-2567.18905374166i | 0.0191833385114538-0.000549022875267481i | 0.0001875-2.06244158862079i | 0.0025-0.994202611950536i | 89.6624 | 53.6916 | 53.6916 | -90.3376 | 89.6624 | 0.10262 | 53.6916
647.2137 | 103.0073 | -2.85012925539747-481.86484541237i | 3.47812493028332-154.508967684253i | 162.468307517651+0.0485573340699441i | 2.90990989867634-1449.96710326907i | 0.999999996139551-0.0000621325137465161i | 625.263133855708+13.3218815777774i | 59.6248297810693-2557.47797684898i | 0.0191832117615054-0.000551105295618983i | 0.0001875-2.0546339794987i | 0.0025-0.990438943963476i | 89.6611 | 53.6587 | 53.6587 | -90.3389 | 89.6611 | 0.10301 | 53.6587
649.6731 | 103.3987 | -2.85010272547783-480.039847886049i | 3.47812492975247-153.924060005779i | 162.468298170137+0.0487422956265151i | 2.90990989859082-1444.47808791169i | 0.999999996110156-0.0000623686172969195i | 625.265137967672+13.3725091488868i | 59.6248643001078-2547.80369016543i | 0.0191830840482286-0.000553195584976328i | 0.0001875-2.04685592697619i | 0.0025-0.986689523773137i | 89.6598 | 53.6257 | 53.6257 | -90.3402 | 89.6598 | 0.1034 | 53.6257
652.1419 | 103.7916 | -2.85007599393726-478.22175590662i | 3.47812492921758-153.341366576584i | 162.46828875166+0.0489279651076194i | 2.90990989850462-1439.00985185656i | 0.999999996080537-0.0000626056180407935i | 625.267157347392+13.423329155304i | 59.624899081829-2538.16605452352i | 0.0191829553643158-0.000555293772737086i | 0.0001875-2.03910731916337i | 0.0025-0.98295429744285i | 89.6585 | 53.5927 | 53.5927 | -90.3415 | 89.6585 | 0.10379 | 53.5927
654.62 | 104.186 | -2.85004905924686-476.410543320356i | 3.4781249286786-152.760879014427i | 162.468279261683+0.0491143452612634i | 2.90990989841777-1433.56231644126i | 0.999999996050692-0.000062843519387473i | 625.269192111244+13.4743423288609i | 59.6249341282324-2528.56493128297i | 0.0191828257024039-0.0005573998884048i | 0.0001875-2.03138804459391i | 0.0025-0.979233211240138i | 89.6572 | 53.5598 | 53.5598 | -90.3428 | 89.6572 | 0.10419 | 53.5598
657.1076 | 104.5819 | -2.85002191986555-474.606184072512i | 3.47812492813554-152.182588968801i | 162.468269699666+0.0493014388465685i | 2.90990989833027-1428.13540330116i | 0.99999999602062-0.0000630823247592484i | 625.271242376485+13.525549404176i | 59.6249694413287-2519.00018232874i | 0.0191826950550744-0.000559513961589288i | 0.0001875-2.02369799222346i | 0.0025-0.975526211635924i | 89.6559 | 53.5268 | 53.5268 | -90.3441 | 89.6559 | 0.10458 | 53.5268
659.6046 | 104.9793 | -2.84999457424115-472.808652206919i | 3.47812492758833-151.606488120809i | 162.468260065064+0.0494892486337768i | 2.9099098982421-1422.72903436829i | 0.999999995990319-0.0000633220375914148i | 625.273308261268+13.5769511186668i | 59.6250050231473-2509.47167006904i | 0.0191825634148527-0.000561636022007015i | 0.0001875-2.01603705142803i | 0.0025-0.971833245303774i | 89.6546 | 53.4939 | 53.4939 | -90.3454 | 89.6546 | 0.10498 | 53.4939
662.1111 | 105.3782 | -2.84996702080907-471.017921865623i | 3.47812492703695-151.032568183046i | 162.468250357327+0.0496777774043779i | 2.90990989815326-1417.34313187023i | 0.999999995959788-0.0000635626613323216i | 625.275389884645+13.6285482125592i | 59.6250408757311-2499.97925743339i | 0.0191824307742078-0.000563766099481402i | 0.0001875-2.00840511200242i | 0.0025-0.96815425911912i | 89.6533 | 53.4609 | 53.4609 | -90.3467 | 89.6533 | 0.10538 | 53.4609
664.6271 | 105.7787 | -2.84993925799369-469.23396728852i | 3.47812492648139-150.460820899482i | 162.468240575903+0.0498670279510685i | 2.90990989806375-1411.97761832896i | 0.999999995929024-0.0000638041994434215i | 625.277487366586+13.6803414288993i | 59.6250770011406-2490.52280787063i | 0.0191822971255515-0.000565904223943191i | 0.0001875-2.00080206415862i | 0.0025-0.964489200158516i | 89.652 | 53.4279 | 53.4279 | -90.348 | 89.652 | 0.10578 | 53.4279
667.1527 | 106.1806 | -2.84991128420669-467.456762812966i | 3.47812492592156-149.891238045339i | 162.468230720233+0.0500570030779074i | 2.90990989797354-1406.63241655977i | 0.999999995898026-0.0000640466553993212i | 625.279600827969+13.732331513563i | 59.625113401449-2481.10218534693i | 0.0191821624612385-0.000568050425430751i | 0.0001875-1.99322779852423i | 0.0025-0.960838015698861i | 89.6507 | 53.395 | 53.395 | -90.3493 | 89.6507 | 0.10618 | 53.395
669.6878 | 106.5841 | -2.8498830978485-465.686282873437i | 3.47812492535751-149.323811426978i | 162.468220789754+0.05024770560025i | 2.90990989788264-1401.30744967012i | 0.999999995866792-0.0000642900326878305i | 625.281730390593+13.7845192152684i | 59.6251500787484-2471.7172543438i | 0.0191820267735658-0.00057020473409047i | 0.0001875-1.98568220614089i | 0.0025-0.957200653216638i | 89.6494 | 53.362 | 53.362 | -90.3506 | 89.6494 | 0.10658 | 53.362
672.2327 | 106.9892 | -2.84985469730691-463.922502001145i | 3.47812492478915-148.758532881776i | 162.468210783903+0.0504391383448554i | 2.90990989779105-1396.0026410586i | 0.99999999583532-0.0000645343348100133i | 625.283876177186+13.8369052855846i | 59.6251870351437-2462.36787985626i | 0.0191818900547722-0.000572367180177029i | 0.0001875-1.97816517846273i | 0.0025-0.953577060387169i | 89.648 | 53.3291 | 53.3291 | -90.352 | 89.648 | 0.10699 | 53.3291
674.7871 | 107.3957 | -2.84982608095805-462.165394823664i | 3.47812492421646-148.195394278012i | 162.468200702109+0.0506313041500102i | 2.90990989769878-1390.71791441373i | 0.999999995803608-0.000064779565280237i | 625.286038311422+13.889490478945i | 59.6252242727584-2453.05392739079i | 0.0191817522970376-0.000574537794053804i | 0.0001875-1.97067660735478i | 0.0025-0.949967185083845i | 89.6467 | 53.2961 | 53.2961 | -90.3533 | 89.6467 | 0.1074 | 53.2961
677.3513 | 107.8038 | -2.84979724716498-460.414936064567i | 3.47812492363942-147.634387514747i | 162.468190543795+0.0508242058654413i | 2.90990989760581-1385.45319371297i | 0.999999995771655-0.0000650257276262242i | 625.288216917906+13.942275552656i | 59.6252617937303-2443.77526296346i | 0.0191816134924832-0.000576716606193159i | 0.0001875-1.96321638509144i | 0.0025-0.946370975377412i | 89.6454 | 53.2632 | 53.2632 | -90.3546 | 89.6454 | 0.1078 | 53.2632
679.9253 | 108.2135 | -2.84976819427934-458.671100543085i | 3.47812492305797-147.075504521711i | 162.468180308384+0.0510178463524401i | 2.90990989751212-1380.20840322152i | 0.999999995739458-0.0000652728253891023i | 625.290412122201+13.9952612669099i | 59.6252996002145-2434.53175309791i | 0.0191814736331705-0.000578903647176827i | 0.0001875-1.95578440435489i | 0.0025-0.942788379535176i | 89.644 | 53.2302 | 53.2302 | -90.356 | 89.644 | 0.10821 | 53.2302
682.509 | 108.6247 | -2.84973892063962-456.933863173719i | 3.4781249224721-146.518737259184i | 162.468169995293+0.0512122284839371i | 2.9099098974177-1374.98346749133i | 0.999999995707017-0.0000655208621234552i | 625.292624050827+14.0484483847944i | 59.6253376943815-2425.32326482358i | 0.0191813327111011-0.000581098947696223i | 0.0001875-1.9483805582336i | 0.0025-0.939219346020299i | 89.6427 | 53.1972 | 53.1972 | -90.3573 | 89.6427 | 0.10862 | 53.1972
685.1025 | 109.0375 | -2.84970942457233-455.20319896589i | 3.47812492188176-145.964077717882i | 162.468159603935+0.051407355144495i | 2.9099098973226-1369.77831135993i | 0.999999995674328-0.0000657698413973744i | 625.294852831272+14.1018376723053i | 59.6253760784207-2416.14966567365i | 0.0191811907182161-0.000583302538552808i | 0.0001875-1.94100474022076i | 0.0025-0.935663823491035i | 89.6413 | 53.1643 | 53.1643 | -90.3587 | 89.6413 | 0.10904 | 53.1643
687.7059 | 109.4518 | -2.84967970439066-453.47908302358i | 3.47812492128693-145.411517918842i | 162.468149133717+0.0516032292304548i | 2.90990989722675-1364.5928599494i | 0.99999999564139-0.0000660197667925099i | 625.297098591991+14.1554298983555i | 59.6254147545334-2407.01082368322i | 0.0191810476463959-0.000585514450658406i | 0.0001875-1.93365684421276i | 0.0025-0.932121760799991i | 89.64 | 53.1313 | 53.1313 | -90.36 | 89.64 | 0.10945 | 53.1313
690.3192 | 109.8677 | -2.84964975839581-451.761490544969i | 3.47812492068758-144.861049913306i | 162.468138584042+0.0517998536498436i | 2.90990989713017-1359.4270386653i | 0.999999995608202-0.0000662706419041221i | 625.29936146242+14.2092258347885i | 59.6254537249432-2397.90660738739i | 0.0191809034874596-0.000587734715035587i | 0.0001875-1.92633676450762i | 0.0025-0.928593106993421i | 89.6386 | 53.0984 | 53.0984 | -90.3614 | 89.6386 | 0.10987 | 53.0984
692.9424 | 110.2852 | -2.84961958487565-450.050396822082i | 3.47812492008366-144.312665782606i | 162.468127954311+0.0519972313225925i | 2.90990989703286-1354.28077319553i | 0.999999995574761-0.0000665224703411332i | 625.301641572991+14.263226256388i | 59.6254929918865-2388.83688581935i | 0.0191807582331643-0.00058996336281797i | 0.0001875-1.91904439580357i | 0.0025-0.925077811310443i | 89.6372 | 53.0654 | 53.0654 | -90.3628 | 89.6372 | 0.11029 | 53.0654
695.5756 | 110.7043 | -2.84958918210536-448.345777240427i | 3.47812491947515-143.766357638052i | 162.468117243917+0.0521953651804342i | 2.9099098969348-1349.15398950936i | 0.999999995541065-0.0000667752557261794i | 625.303939055125+14.3174319408899i | 59.6255325576197-2379.80152850856i | 0.019180611875205-0.000592200425250594i | 0.0001875-1.91177963319742i | 0.0025-0.921575823182344i | 89.6358 | 53.0324 | 53.0324 | -90.3642 | 89.6358 | 0.1107 | 53.0324
698.2188 | 111.125 | -2.84955854834683-446.647607278659i | 3.47812491886198-143.222117620819i | 162.46810645225+0.0523942581671106i | 2.909909896836-1344.04661385627i | 0.999999995507113-0.0000670290016956632i | 625.306254041243+14.3718436689929i | 59.6255724244126-2370.80040547876i | 0.0191804644052142-0.000594445933690244i | 0.0001875-1.90454237218313i | 0.0025-0.918087092231869i | 89.6345 | 52.9995 | 52.9995 | -90.3655 | 89.6345 | 0.11112 | 52.9995
700.872 | 111.5472 | -2.84952768184932-444.95586250821i | 3.47812491824418-142.679937901831i | 162.468095578696+0.0525939132382837i | 2.90990989673647-1338.95857276495i | 0.999999995472902-0.0000672837118998048i | 625.308586664778+14.4264622243711i | 59.6256125945561-2361.83338724619i | 0.0191803158147611-0.000596699919605837i | 0.0001875-1.89733250865025i | 0.0025-0.914611568272429i | 89.6331 | 52.9665 | 52.9665 | -90.3669 | 89.6331 | 0.11155 | 52.9665
703.5353 | 111.9711 | -2.84949658084825-443.270518592936i | 3.47812491762166-142.139810681651i | 162.468084622636+0.0527943333617123i | 2.90990989663615-1333.88979304221i | 0.999999995438431-0.0000675393900026959i | 625.31093706019+14.4812883936839i | 59.625653070355-2352.90034481772i | 0.019180166095351-0.000598962414578691i | 0.0001875-1.8901499388825i | 0.0025-0.911149201307462i | 89.6317 | 52.9336 | 52.9336 | -90.3683 | 89.6317 | 0.11197 | 52.9336
706.2087 | 112.3966 | -2.8494652435665-441.591551288784i | 3.47812491699438-141.601728190368i | 162.468073583446+0.0529955215171888i | 2.90990989653509-1328.84020177197i | 0.999999995403697-0.0000677960396823514i | 625.313305362954+14.5363229665888i | 59.6256938541354-2344.00114968898i | 0.0191800152384255-0.000601233450302961i | 0.0001875-1.88299455955619i | 0.0025-0.90769994152965i | 89.6303 | 52.9006 | 52.9006 | -90.3697 | 89.6303 | 0.1124 | 52.9006
708.8923 | 112.8237 | -2.84943366821264-439.918936443416i | 3.47812491636235-141.065682687483i | 162.468062460497+0.0531974806967245i | 2.90990989643324-1323.80972631416i | 0.999999995368699-0.0000680536646307625i | 625.315691709588+14.5915667357519i | 59.6257349482384-2335.13567384251i | 0.0191798632353613-0.000603513058585921i | 0.0001875-1.87586626773878i | 0.0025-0.904263739320231i | 89.6289 | 52.8676 | 52.8676 | -90.3711 | 89.6289 | 0.11282 | 52.8676
711.5861 | 113.2525 | -2.84940185298244-438.252649995901i | 3.47812491572549-140.531666461803i | 162.468051253157+0.0534002139044842i | 2.90990989633062-1318.79829430369i | 0.999999995333434-0.0000683122685539504i | 625.318096237644+14.6470204968597i | 59.6257763550227-2326.30378974588i | 0.0191797100774702-0.000605801271348334i | 0.0001875-1.86876496088741i | 0.0025-0.900840545248289i | 89.6275 | 52.8347 | 52.8347 | -90.3725 | 89.6275 | 0.11325 | 52.8347
714.2902 | 113.6828 | -2.84936979605783-436.592667976331i | 3.47812491508378-139.999671831325i | 162.468039960787+0.0536037241569171i | 2.90990989622723-1313.80583364944i | 0.999999995297901-0.0000685718551720188i | 625.320519085726+14.702685048631i | 59.6258180768664-2317.50537034993i | 0.0191795557559985-0.00060809812062481i | 0.0001875-1.86169053684739i | 0.0025-0.897430310070024i | 89.6261 | 52.8017 | 52.8017 | -90.3739 | 89.6261 | 0.11368 | 52.8017
717.0045 | 114.1148 | -2.84933749560684-434.938966505495i | 3.4781249144372-139.469691143128i | 162.468028582744+0.0538080144827648i | 2.90990989612303-1308.83227253318i | 0.999999995262097-0.000068832428219208i | 625.3229603935+14.758561192828i | 59.6258601161641-2308.74028908689i | 0.0191794002621262-0.000610403638564122i | 0.0001875-1.85464289385075i | 0.0025-0.894032984728059i | 89.6247 | 52.7688 | 52.7688 | -90.3753 | 89.6247 | 0.11411 | 52.7688
719.7291 | 114.5484 | -2.84930494978394-433.291521794524i | 3.47812491378568-138.941716773261i | 162.46801711838+0.0540130879232218i | 2.90990989601806-1303.87753940858i | 0.99999999522602-0.0000690939914439483i | 625.325420301698+14.8146497342689i | 59.6259024753318-2300.00841986863i | 0.0191792435869668-0.000612717857429593i | 0.0001875-1.8476219305148i | 0.0025-0.890648520350722i | 89.6232 | 52.7358 | 52.7358 | -90.3768 | 89.6232 | 0.11455 | 52.7358
722.4641 | 114.9837 | -2.84927215672959-431.65031014458i | 3.47812491312921-138.415741126636i | 162.468005567045+0.0542189475317995i | 2.90990989591228-1298.94156300011i | 0.999999995189669-0.0000693565486089142i | 625.327898952117+14.870951480838i | 59.6259451567987-2291.30963708466i | 0.0191790857215671-0.000615040809599418i | 0.0001875-1.8406275458406i | 0.0025-0.887276868251368i | 89.6218 | 52.7028 | 52.7028 | -90.3782 | 89.6218 | 0.11498 | 52.7028
725.2094 | 115.4207 | -2.84923911457003-430.015307946463i | 3.47812491246774-137.891756636916i | 162.467993928079+0.054425596374586i | 2.9099098958057-1294.02427230212i | 0.999999995153041-0.0000696201034910779i | 625.330396487647+14.927467243499i | 59.6259881630167-2282.6438156006i | 0.0191789266569059-0.000617372527567013i | 0.0001875-1.8336596392116i | 0.0025-0.883917979927645i | 89.6204 | 52.6699 | 52.6699 | -90.3796 | 89.6204 | 0.11542 | 52.6699
727.9652 | 115.8593 | -2.84920582141788-428.386491680328i | 3.47812491180123-137.36975576641i | 162.467982200823+0.0546330375301916i | 2.90990989569829-1289.12559657772i | 0.999999995116134-0.0000698846598817648i | 625.332913052265+14.984197836306i | 59.6260314964542-2274.01083075617i | 0.0191787663838942-0.000619713043941385i | 0.0001875-1.82671811039211i | 0.0025-0.880571807060815i | 89.6189 | 52.6369 | 52.6369 | -90.3811 | 89.6189 | 0.11586 | 52.6369
730.7315 | 116.2995 | -2.84917227537107-426.763837915286i | 3.47812491112964-136.849731005958i | 162.467970384605+0.0548412740898439i | 2.90990989559008-1284.24546535782i | 0.999999995078946-0.0000701502215867068i | 625.335448791045+15.0411440764161i | 59.626075159601-2265.41055836346i | 0.0191786048933744-0.000622062391447471i | 0.0001875-1.81980285952591i | 0.0025-0.877238301515053i | 89.6175 | 52.6039 | 52.6039 | -90.3825 | 89.6175 | 0.1163 | 52.6039
733.5083 | 116.7415 | -2.84913847451312-425.147323309138i | 3.47812491045294-136.331674874831i | 162.467958478757+0.0550503091573691i | 2.90990989548105-1279.38380844009i | 0.999999995041475-0.0000704167924260977i | 625.338003850169+15.0983067840993i | 59.6261191549601-2256.84287470513i | 0.0191784421761199-0.000624420602926453i | 0.0001875-1.8129137871348i | 0.0025-0.873917415336778i | 89.616 | 52.571 | 52.571 | -90.384 | 89.616 | 0.11674 | 52.571
736.2956 | 117.1851 | -2.84910441691353-423.536924607968i | 3.47812490977109-135.815579920617i | 162.467946482599+0.0552601458494336i | 2.90990989537118-1274.54055588796i | 0.999999995003719-0.0000706843762346481i | 625.340578376938+15.1556867827538i | 59.6261634850606-2248.30765653269i | 0.0191782782228343-0.000626787711336182i | 0.0001875-1.80605079411715i | 0.0025-0.870609100753907i | 89.6146 | 52.538 | 52.538 | -90.3854 | 89.6146 | 0.11719 | 52.538
739.0935 | 117.6304 | -2.84907010062691-421.932618645862i | 3.47812490908405-135.301438719116i | 162.467934395451+0.0554707872953368i | 2.90990989526049-1269.71563802963i | 0.999999994965675-0.0000709529768616405i | 625.343172519775+15.2132848989145i | 59.6262081524459-2239.80478106466i | 0.0191781130241513-0.000629163749751457i | 0.0001875-1.79921378174652i | 0.0025-0.867313310175247i | 89.6131 | 52.5051 | 52.5051 | -90.3869 | 89.6131 | 0.11763 | 52.5051
741.9021 | 118.0774 | -2.84903552369344-420.33438234455i | 3.47812490839177-134.789243874236i | 162.467922216624+0.0556822366373379i | 2.90990989514893-1264.90898545702i | 0.999999994927341-0.0000712225981709845i | 625.345786428236+15.2711019622673i | 59.6262531596798-2231.3341259848i | 0.0191779465706339-0.000631548751364416i | 0.0001875-1.79240265167017i | 0.0025-0.864029996189721i | 89.6117 | 52.4721 | 52.4721 | -90.3883 | 89.6117 | 0.11808 | 52.4721
744.7213 | 118.5261 | -2.84900068413804-418.742192713066i | 3.47812490769424-134.27898801788i | 162.467909945425+0.0558944970305446i | 2.90990989503654-1260.12052902483i | 0.999999994888716-0.0000714932440412727i | 625.348420253019+15.3291388056605i | 59.6262985093471-2222.89556944043i | 0.0191777788527739-0.000633942749484872i | 0.0001875-1.78561730590772i | 0.0025-0.860759111565777i | 89.6102 | 52.4391 | 52.4391 | -90.3898 | 89.6102 | 0.11853 | 52.4391
747.5512 | 118.9765 | -2.84896557997154-417.156026847452i | 3.47812490699138-133.770663809848i | 162.467897581157+0.0561075716430373i | 2.90990989492329-1255.3501998495i | 0.999999994849796-0.0000717649183658366i | 625.35107414597+15.3873962651167i | 59.6263442040504-2214.48899004057i | 0.0191776098609916-0.00063634577754068i | 0.0001875-1.77885764684969i | 0.0025-0.85750060925062i | 89.6087 | 52.4062 | 52.4062 | -90.3913 | 89.6087 | 0.11898 | 52.4062
750.3919 | 119.4286 | -2.84893020918904-415.57586193039i | 3.47812490628316-133.264263937725i | 162.467885123117+0.0563214636559005i | 2.90990989480917-1250.59792930825i | 0.99999999481058-0.0000720376250528016i | 625.353748260101+15.4458751798449i | 59.626390246412-2206.1142668543i | 0.0191774395856348-0.000638757869078052i | 0.0001875-1.77212357725612i | 0.0025-0.854254442369618i | 89.6072 | 52.3732 | 52.3732 | -90.3928 | 89.6072 | 0.11943 | 52.3732
753.2434 | 119.8824 | -2.84889456977081-414.001675230893i | 3.47812490556957-132.759781116778i | 162.467872570597+0.0565361762632936i | 2.90990989469418-1245.86364903806i | 0.999999994771066-0.000072311368025145i | 625.356442749585+15.5045763922538i | 59.626436639076-2197.77127940891i | 0.0191772680169787-0.000641179057761956i | 0.0001875-1.76541500025515i | 0.0025-0.851020564225557i | 89.6057 | 52.3402 | 52.3402 | -90.3943 | 89.6057 | 0.11988 | 52.3402
756.1057 | 120.338 | -2.84885865968243-412.433444103981i | 3.47812490485053-132.257208089854i | 162.467859922883+0.0567517126725169i | 2.90990989457831-1241.14729093474i | 0.999999994731251-0.0000725861512207505i | 625.359157769776+15.5635007479627i | 59.626483384706-2189.45990768829i | 0.0191770951452252-0.000643609377376445i | 0.0001875-1.75873181934165i | 0.0025-0.847798928298025i | 89.6042 | 52.3073 | 52.3073 | -90.3958 | 89.6042 | 0.12034 | 52.3073
758.9789 | 120.7953 | -2.84882247687276-410.87114599034i | 3.47812490412602-131.75653762727i | 162.467847179255+0.0569680761041499i | 2.90990989446157-1236.44878715188i | 0.999999994691132-0.0000728619785924662i | 625.361893477214+15.622649095814i | 59.6265304859829-2181.1800321311i | 0.0191769209605023-0.000646048861824979i | 0.0001875-1.75207393837583i | 0.0025-0.844589488242708i | 89.6027 | 52.2743 | 52.2743 | -90.3973 | 89.6027 | 0.1208 | 52.2743
761.8631 | 121.2543 | -2.84878601927685-409.314758416018i | 3.478124903396-131.257762526714i | 162.46783433899+0.0571852697918834i | 2.90990989434396-1231.76807009993i | 0.999999994650708-0.000073138854108161i | 625.364650029629+15.682022287887i | 59.6265779456127-2172.93153362907i | 0.0191767454528637-0.000648497545130853i | 0.0001875-1.74544126158181i | 0.0025-0.841392197890723i | 89.6012 | 52.2414 | 52.2414 | -90.3988 | 89.6012 | 0.12125 | 52.2414
764.7581 | 121.715 | -2.84874928481304-407.764258992079i | 3.47812490266041-130.760875613138i | 162.467821401358+0.0574032969828857i | 2.90990989422543-1227.1050724452i | 0.999999994609976-0.0000734167817507816i | 625.367427585965+15.7416211795083i | 59.626625766318-2164.71429352536i | 0.0191765686122879-0.000650955461437467i | 0.0001875-1.73883369354634i | 0.0025-0.83820701124798i | 89.5997 | 52.2084 | 52.2084 | -90.4003 | 89.5997 | 0.12172 | 52.2084
767.6642 | 122.1776 | -2.84871227138457-406.219625414303i | 3.47812490191923-130.265869738657i | 162.467808365625+0.0576221609376111i | 2.90990989410599-1222.4597271089i | 0.999999994568934-0.00007369576551841i | 625.370226306373+15.8014466292659i | 59.6266739508447-2156.52819361275i | 0.0191763904286781-0.000653422645008739i | 0.0001875-1.73225113921731i | 0.0025-0.835033882494498i | 89.5982 | 52.1754 | 52.1754 | -90.4018 | 89.5982 | 0.12218 | 52.1754
770.5814 | 122.6418 | -2.84867497687851-404.680835462846i | 3.47812490117238-129.772737782446i | 162.467795231047+0.0578418649300193i | 2.90990989398566-1217.83196726619i | 0.999999994527579-0.0000739758094243207i | 625.373046352224+15.8614994990201i | 59.6267225019568-2148.37311613202i | 0.0191762108918615-0.000655899130229415i | 0.0001875-1.72569350390248i | 0.0025-0.831872765983758i | 89.5967 | 52.1425 | 52.1425 | -90.4033 | 89.5967 | 0.12264 | 52.1425
773.5096 | 123.1079 | -2.84863739916608-403.147867001937i | 3.47812490041987-129.281472650635i | 162.467781996881+0.0580624122475724i | 2.90990989386441-1213.22172634519i | 0.99999999448591-0.0000742569174970389i | 625.375887886128+15.921780653918i | 59.6267714224423-2140.24894377022i | 0.0191760299915884-0.000658384951605456i | 0.0001875-1.71916069326806i | 0.0025-0.828723616242038i | 89.5952 | 52.1095 | 52.1095 | -90.4048 | 89.5952 | 0.12311 | 52.1095
776.4489 | 123.5757 | -2.84859953610277-401.620697979544i | 3.47812489966163-128.792067276212i | 162.467768662372+0.0582838061912929i | 2.90990989374223-1208.62893802602i | 0.999999994443924-0.000074539093780398i | 625.378751071934+15.9822909624044i | 59.6268207151075-2132.15555965896i | 0.019175847717532-0.00066088014376437i | 0.0001875-1.71265261333738i | 0.0025-0.825586387967765i | 89.5936 | 52.0765 | 52.0765 | -90.4064 | 89.5936 | 0.12358 | 52.0765
779.3994 | 124.0453 | -2.8485613855278-400.099306427073i | 3.47812489889761-128.304514618915i | 162.467755226765+0.0585060500758416i | 2.90990989361912-1204.0535362399i | 0.999999994401617-0.0000748223423335981i | 625.381636074738+16.0430312962357i | 59.6268703827832-2124.09284737279i | 0.0191756640592878-0.000663384741455583i | 0.0001875-1.70616917048952i | 0.0025-0.822461036030843i | 89.5921 | 52.0436 | 52.0436 | -90.4079 | 89.5921 | 0.12405 | 52.0436
782.3611 | 124.5166 | -2.8485229452639-398.583670459044i | 3.47812489812777-127.818807665136i | 162.467741689298+0.0587291472296097i | 2.90990989349508-1199.49545516812i | 0.999999994358989-0.000075106667231264i | 625.384543060904+16.1040025304915i | 59.6269204283182-2116.06069092746i | 0.0191754790063728-0.000665898779550763i | 0.0001875-1.69971027145798i | 0.0025-0.819347515472053i | 89.5905 | 52.0106 | 52.0106 | -90.4095 | 89.5905 | 0.12452 | 52.0106
785.3341 | 124.9898 | -2.84848421311753-397.073768272757i | 3.47812489735207-127.334939427817i | 162.467728049197+0.058953100994764i | 2.90990989337009-1194.95462924117i | 0.999999994316035-0.0000753920725635045i | 625.387472198061+16.1652055435882i | 59.6269708545856-2108.05897477833i | 0.0191752925482251-0.000668422293044211i | 0.0001875-1.69327582332933i | 0.0025-0.816245781502346i | 89.589 | 51.9776 | 51.9776 | -90.411 | 89.589 | 0.12499 | 51.9776
788.3184 | 125.4648 | -2.84844518687892-395.569578148024i | 3.47812489657046-126.852902946351i | 162.467714305693+0.0591779147272698i | 2.90990989324414-1190.43099313774i | 0.999999994272755-0.0000756785624359704i | 625.390423655122+16.2266412172918i | 59.62702166448-2100.08758381862i | 0.0191751046742032-0.00067095531705319i | 0.0001875-1.68686573354187i | 0.0025-0.813155789502236i | 89.5874 | 51.9447 | 51.9447 | -90.4126 | 89.5874 | 0.12546 | 51.9447
791.314 | 125.9415 | -2.84840586432119-394.071078446815i | 3.47812489578291-126.372691286482i | 162.467700458003+0.0594035917969907i | 2.90990989311725-1185.92448178379i | 0.999999994229145-0.0000759661409699142i | 625.393397602284+16.2883104367298i | 59.6270728609155-2092.14640337776i | 0.0191749153735856-0.000673497886818274i | 0.0001875-1.68047990988431i | 0.0025-0.810077495021152i | 89.5859 | 51.9117 | 51.9117 | -90.4141 | 89.5859 | 0.12594 | 51.9117
794.321 | 126.4201 | -2.84836624320083-392.578247612959i | 3.47812489498935-125.894297540203i | 162.467686505341+0.0596301355878314i | 2.90990989298937-1181.43503035166i | 0.999999994185204-0.0000762548123022492i | 625.39639421105+16.3502140904051i | 59.6271244468308-2084.23531921988i | 0.0191747246355699-0.000676050037703721i | 0.0001875-1.67411826049443i | 0.0025-0.807010853776802i | 89.5843 | 51.8788 | 51.8788 | -90.4157 | 89.5843 | 0.12642 | 51.8788
797.3394 | 126.9005 | -2.84832632125766-391.091064171843i | 3.47812489418976-125.41771482566i | 162.467672446915+0.0598575494976409i | 2.90990989286054-1176.96257425908i | 0.999999994140927-0.0000765445805856086i | 625.399413654233+16.412353070209i | 59.6271764251871-2076.35421754199i | 0.0191745324492724-0.000678611805197819i | 0.0001875-1.66778069385777i | 0.0025-0.803955821654518i | 89.5827 | 51.8458 | 51.8458 | -90.4173 | 89.5827 | 0.1269 | 51.8458
800.3693 | 127.3827 | -2.8482860962143-389.609506730092i | 3.47812489338406-124.94293628705i | 162.467658281926+0.0600858369384389i | 2.90990989273071-1172.50704916827i | 0.999999994096314-0.000076835449988406i | 625.402456105958+16.4747282714333i | 59.6272287989665-2068.50298497243i | 0.0191743388037276-0.00068118322491324i | 0.0001875-1.66146711880631i | 0.0025-0.800912354706629i | 89.5811 | 51.8128 | 51.8128 | -90.4189 | 89.5811 | 0.12738 | 51.8128
803.4107 | 127.8668 | -2.84824556577611-388.13355397527i | 3.47812489257224-124.469955094525i | 162.46764400957+0.0603150013363432i | 2.90990989259991-1168.06839098499i | 0.99999999405136-0.0000771274246948948i | 625.405521741688+16.537340592784i | 59.6272815711733-2060.68150856919i | 0.0191741436878873-0.000683764332587378i | 0.0001875-1.65517744451714i | 0.0025-0.797880409151855i | 89.5796 | 51.7799 | 51.7799 | -90.4204 | 89.5796 | 0.12787 | 51.7799
806.4636 | 128.3527 | -2.84820472763177-386.663184675574i | 3.47812489175424-123.998764444092i | 162.46762962904+0.0605450461317412i | 2.9099098924681-1163.64653585767i | 0.999999994006065-0.0000774205089052286i | 625.408610738222+16.6001909363947i | 59.6273347448375-2052.88967581839i | 0.0191739470906202-0.000686355164082744i | 0.0001875-1.6489115805112i | 0.0025-0.794859941374632i | 89.578 | 51.7469 | 51.7469 | -90.422 | 89.578 | 0.12835 | 51.7469
809.5282 | 128.8404 | -2.84816357945183-385.198377679514i | 3.47812489093002-123.529357557515i | 162.467615139517+0.0607759747793259i | 2.90990989233528-1159.24142017643i | 0.999999993960424-0.0000777147068355215i | 625.411723273708+16.6632802078388i | 59.6273883230087-2045.12737463253i | 0.0191737490007113-0.000688955755387271i | 0.0001875-1.64266943665192i | 0.0025-0.791850907924515i | 89.5764 | 51.7139 | 51.7139 | -90.4236 | 89.5764 | 0.12884 | 51.7139
812.6044 | 129.33 | -2.84812211888964-383.739111915616i | 3.47812489009951-123.061727682218i | 162.467600540178+0.0610077907481822i | 2.90990989220146-1154.85298057221i | 0.999999993914436-0.000078010022717909i | 625.41485952766+16.7266093161437i | 59.6274423087621-2037.39449334899i | 0.019173549406861-0.000691566142614697i | 0.0001875-1.63645092314398i | 0.0025-0.78885326551556i | 89.5748 | 51.681 | 51.681 | -90.4252 | 89.5748 | 0.12933 | 51.681
815.6923 | 129.8215 | -2.84808034358123-382.28536639214i | 3.47812488926267-122.595868091189i | 162.467585830198+0.0612404975217585i | 2.90990989206663-1150.48115391582i | 0.999999993868098-0.0000783064608006085i | 625.418019680956+16.7901791738037i | 59.6274967051951-2029.6909207283i | 0.0191733482976849-0.000694186362004922i | 0.0001875-1.63025595053195i | 0.0025-0.78586697102566i | 89.5731 | 51.648 | 51.648 | -90.4269 | 89.5731 | 0.12982 | 51.648
818.7919 | 130.3148 | -2.84803825114412-380.837120196737i | 3.47812488841947-122.131772082881i | 162.46757100874+0.0614740985981135i | 2.90990989193076-1146.12587731708i | 0.999999993821407-0.0000786040253479807i | 625.421203915867+16.8539906967929i | 59.6275515154289-2022.01654595272i | 0.0191731456617126-0.000696816449924331i | 0.0001875-1.6240844296991i | 0.0025-0.782891981495974i | 89.5715 | 51.615 | 51.615 | -90.4285 | 89.5715 | 0.13031 | 51.615
821.9033 | 130.81 | -2.84799583917831-379.394352496183i | 3.47812488756985-121.669432981116i | 162.467556074963+0.0617085974898024i | 2.90990989179386-1141.78708812387i | 0.999999993774361-0.0000789027206405909i | 625.424412416038+16.9180448045792i | 59.6276067426082-2014.37125862443i | 0.0191729414873879-0.00069945644286619i | 0.0001875-1.61793627186601i | 0.0025-0.779928254130277i | 89.5699 | 51.5821 | 51.5821 | -90.4301 | 89.5699 | 0.13081 | 51.5821
825.0266 | 131.3071 | -2.84795310526599-377.957042536072i | 3.47812488671376-121.208844134992i | 162.467541028023+0.0619439977240271i | 2.90990989165592-1137.46472392124i | 0.999999993726956-0.0000792025509752706i | 625.427645366538+16.9823424201373i | 59.6276623899011-2006.7549487641i | 0.0191727357630671-0.00070210637745096i | 0.0001875-1.61181138858937i | 0.0025-0.776975746294358i | 89.5683 | 51.5491 | 51.5491 | -90.4317 | 89.5683 | 0.13131 | 51.5491
828.1617 | 131.806 | -2.84791004697079-376.525169640501i | 3.47812488585115-120.749998918784i | 162.467525867063+0.0621803028427859i | 2.90990989151692-1133.15872253054i | 0.99999999367919-0.0000795035206651791i | 625.430902953832+17.0468844699626i | 59.6277184605011-1999.16750680927i | 0.0191725284770194-0.000704766290426685i | 0.0001875-1.60570969176067i | 0.0025-0.774034415515401i | 89.5666 | 51.5161 | 51.5161 | -90.4334 | 89.5666 | 0.13181 | 51.5161
831.3087 | 132.3069 | -2.84786666183817-375.098713211793i | 3.47812488498197-120.29289073185i | 162.467510591225+0.0624175164027801i | 2.90990989137687-1128.86902200849i | 0.999999993631061-0.0000798056340398658i | 625.43418536582+17.1116718840839i | 59.6277749576237-1991.60882361274i | 0.0191723196174254-0.000707436218669309i | 0.0001875-1.59963109360498i | 0.0025-0.771104219481376i | 89.565 | 51.4832 | 51.4832 | -90.435 | 89.565 | 0.13231 | 51.4832
834.4677 | 132.8097 | -2.84782294739509-373.677652730185i | 3.47812488410617-119.837512998533i | 162.467495199644+0.0626556419756196i | 2.90990989123575-1124.59556064632i | 0.999999993582565-0.0000801088954453323i | 625.437492791833+17.1767055960785i | 59.6278318845128-1984.07879044106i | 0.019172109172377-0.000710116199183074i | 0.0001875-1.59357550667959i | 0.0025-0.768185116040421i | 89.5634 | 51.4502 | 51.4502 | -90.4366 | 89.5634 | 0.13281 | 51.4502
837.6386 | 133.3143 | -2.84777890114999-372.261967753543i | 3.4781248832237-119.383859168073i | 162.467479691445+0.0628946831478078i | 2.90990989109355-1120.33827696884i | 0.9999999935337-0.0000804133092440952i | 625.44082542265+17.2419865430838i | 59.627889244432-1976.57729897286i | 0.0191718971298765-0.000712806269100829i | 0.0001875-1.58754284387288i | 0.0025-0.765277063200257i | 89.5617 | 51.4172 | 51.4172 | -90.4383 | 89.5617 | 0.13331 | 51.4172
840.8217 | 133.8209 | -2.84773452059241-370.851637917069i | 3.47812488233451-118.931922714508i | 162.467464065749+0.0631346435209503i | 2.90990989095028-1116.09710973359i | 0.999999993484462-0.0000807188798152484i | 625.444183450505+17.3075156658127i | 59.6279470406721-1969.10424129741i | 0.019171683477836-0.000715506465684406i | 0.0001875-1.58153301840295i | 0.0025-0.762380019127573i | 89.56 | 51.3843 | 51.3843 | -90.44 | 89.56 | 0.13382 | 51.3843
844.0168 | 134.3294 | -2.84768980319339-369.446642933003i | 3.47812488143856-118.481697136579i | 162.467448321674+0.06337552671155i | 2.90990989080591-1111.87199792997i | 0.99999999343485-0.0000810256115545264i | 625.447567069101+17.3732939085665i | 59.6280052765494-1961.659509913i | 0.0191714682040767-0.000718216826324978i | 0.0001875-1.57554594381644i | 0.0025-0.759493942147411i | 89.5584 | 51.3513 | 51.3513 | -90.4416 | 89.5584 | 0.13433 | 51.3513
847.2241 | 134.8399 | -2.84764474640442-368.046962590324i | 3.47812488053579-118.033175957641i | 162.467432458323+0.0636173363514416i | 2.90990989066045-1107.66288077833i | 0.99999999338486-0.0000813335088743678i | 625.450976473622+17.4393222192488i | 59.6280639554043-1954.24299772545i | 0.0191712512963283-0.000720937388543388i | 0.0001875-1.56958153398729i | 0.0025-0.756618790742589i | 89.5567 | 51.3183 | 51.3183 | -90.4433 | 89.5567 | 0.13484 | 51.3183
850.4435 | 135.3523 | -2.84759934765821-366.652576754475i | 3.47812487962613-117.586352725565i | 162.467416474801+0.0638600760875607i | 2.90990989051388-1103.46969772909i | 0.99999999333449-0.0000816425762039781i | 625.454411860748+17.5056015493795i | 59.628123080602-1946.85459804647i | 0.019171032742228-0.000723668189990516i | 0.0001875-1.56363970311545i | 0.0025-0.75375452355309i | 89.555 | 51.2854 | 51.2854 | -90.445 | 89.555 | 0.13535 | 51.2854
853.6752 | 135.8666 | -2.84755360436825-365.263465367059i | 3.47812487870955-117.14122101265i | 162.467400370199+0.0641037495822258i | 2.90990989036619-1099.29238846192i | 0.999999993283736-0.0000819528179893937i | 625.457873428656+17.5721328541092i | 59.6281826555362-1939.49420459225i | 0.0191708125293203-0.000726409268447651i | 0.0001875-1.5577203657257i | 0.0025-0.750901099375463i | 89.5533 | 51.2524 | 51.2524 | -90.4467 | 89.5533 | 0.13587 | 51.2524
856.9192 | 136.3829 | -2.84750751392839-363.879608445572i | 3.47812487778599-116.697774415527i | 162.467384143606+0.0643483605130482i | 2.90990989021737-1095.13089288481i | 0.999999993232595-0.0000822642386935464i | 625.461361377029+17.6389170922314i | 59.6282426836215-1932.16171148178i | 0.0191705906450563-0.000729160661826804i | 0.0001875-1.55182343666636i | 0.0025-0.748058477162249i | 89.5516 | 51.2194 | 51.2194 | -90.4484 | 89.5516 | 0.13638 | 51.2194
860.1755 | 136.9012 | -2.847461073713-362.50098608308i | 3.47812487685539-116.256006555066i | 162.467367794104+0.064593912573123i | 2.90990989006742-1090.98515113326i | 0.999999993181065-0.0000825768427963267i | 625.464875907095+17.7059552261992i | 59.628303168304-1924.85701323551i | 0.0191703670767922-0.000731922408171084i | 0.0001875-1.54594883110815i | 0.0025-0.745226616021364i | 89.5499 | 51.1865 | 51.1865 | -90.4501 | 89.5499 | 0.1369 | 51.1865
863.4441 | 137.4214 | -2.84741428107644-361.12757844797i | 3.47812487591772-115.81591107629i | 162.467351320765+0.0648404094710907i | 2.90990988991633-1086.85510356938i | 0.999999993129143-0.0000828906347946488i | 625.468417221606+17.7732482221363i | 59.6283641130506-1917.5800047737i | 0.0191701418117897-0.000734694545655029i | 0.0001875-1.54009646454289i | 0.0025-0.742405475215547i | 89.5482 | 51.1535 | 51.1535 | -90.4518 | 89.5482 | 0.13742 | 51.1535
866.7252 | 137.9436 | -2.84736713335383-359.759365783645i | 3.4781248749729-115.377481648277i | 162.467334722659+0.065087854931138i | 2.9099098897641-1082.74069078105i | 0.999999993076825-0.0000832056192025153i | 625.471985524868+17.8407970498541i | 59.6284255213588-1910.33058141494i | 0.0191699148372145-0.000737477112584994i | 0.0001875-1.53426625278232i | 0.0025-0.739595014161731i | 89.5465 | 51.1205 | 51.1205 | -90.4535 | 89.5465 | 0.13794 | 51.1205
870.0188 | 138.4678 | -2.84731962785949-358.396328408235i | 3.4781248740209-114.940711964072i | 162.467317998842+0.0653362526931894i | 2.9099098896107-1078.64185358106i | 0.999999993024109-0.0000835218005510819i | 625.47558102274+17.9086026828635i | 59.6284873967494-1903.10863887464i | 0.0191696861401362-0.000740270147399469i | 0.0001875-1.52845811195688i | 0.0025-0.736795192430493i | 89.5448 | 51.0875 | 51.0875 | -90.4552 | 89.5448 | 0.13847 | 51.0875
873.3248 | 138.994 | -2.84727176188824-357.038446714335i | 3.47812487306162-114.505595740598i | 162.46730114837+0.0655856065128502i | 2.90990988945613-1074.55853300625i | 0.999999992970991-0.0000838391833887227i | 625.479203922666+17.9766660983902i | 59.6285497427699-1895.91407326354i | 0.0191694557075269-0.000743073688669421i | 0.0001875-1.52267195851453i | 0.0025-0.734005969745465i | 89.5431 | 51.0546 | 51.0546 | -90.4569 | 89.5431 | 0.13899 | 51.0546
876.6435 | 139.5221 | -2.84722353271422-355.685701168697i | 3.47812487209506-114.07212671856i | 162.467284170289+0.0658359201615642i | 2.90990988930038-1070.4906703167i | 0.999999992917469-0.0000841577722810956i | 625.482854433669+18.0449882773897i | 59.6286125629985-1888.74678108625i | 0.019169223526261-0.000745887775098692i | 0.0001875-1.51690770921949i | 0.0025-0.731227305982727i | 89.5414 | 51.0216 | 51.0216 | -90.4586 | 89.5414 | 0.13952 | 51.0216
879.9747 | 140.0523 | -2.84717493759122-354.338072311968i | 3.47812487112114-113.640298662362i | 162.467267063636+0.0660871974267626i | 2.90990988914345-1066.43820699483i | 0.99999999286354-0.000084477571811208i | 625.48653276637+18.1135702045604i | 59.6286758610378-1881.60665923971i | 0.0191689895831143-0.000748712445524299i | 0.0001875-1.51116528115112i | 0.0025-0.728459161170282i | 89.5396 | 50.9886 | 50.9886 | -90.4604 | 89.5396 | 0.14005 | 50.9886
883.3186 | 140.5845 | -2.8471259737524-352.99554075841i | 3.4781248701398-113.210105360012i | 162.467249827445+0.0663394421117543i | 2.90990988898533-1062.4010847446i | 0.9999999928092-0.0000847985865794826i | 625.490239132998+18.1824128683579i | 59.6287396405167-1874.49360501172i | 0.0191687538647634-0.000751547738916803i | 0.0001875-1.50544459170265i | 0.0025-0.725701495487429i | 89.5379 | 50.9557 | 50.9557 | -90.4621 | 89.5379 | 0.14058 | 50.9557
886.6752 | 141.1187 | -2.84707663841037-351.658087195604i | 3.47812486915099-112.781540623035i | 162.467232460739+0.0665926580359502i | 2.909909888826-1058.37924549065i | 0.999999992754446-0.0000851208212038239i | 625.49397374741+18.2515172610112i | 59.6288039050949-1867.40751607946i | 0.0191685163577846-0.000754393694380667i | 0.0001875-1.49974555858004i | 0.0025-0.722954269264223i | 89.5361 | 50.9227 | 50.9227 | -90.4639 | 89.5361 | 0.14112 | 50.9227
890.0446 | 141.655 | -2.84702692875625-350.325692384198i | 3.47812486815464-112.354598286384i | 162.467214962537+0.0668468490349388i | 2.90990988866546-1054.37263137746i | 0.999999992699275-0.0000854442803196844i | 625.497736825085+18.3208843785344i | 59.6288686584543-1860.34829050801i | 0.0191682770486538-0.000757250351154568i | 0.0001875-1.4940680998008i | 0.0025-0.720217442980896i | 89.5344 | 50.8897 | 50.8897 | -90.4656 | 89.5344 | 0.14165 | 50.8897
893.4268 | 142.1933 | -2.84697684196056-348.998337157595i | 3.47812486715072-111.929272208349i | 162.467197331847+0.0671020189604759i | 2.90990988850369-1050.38118476856i | 0.999999992643684-0.0000857689685801313i | 625.501528583163+18.3905152207445i | 59.6289339043113-1853.31582674896i | 0.0191680359237449-0.000760117748611798i | 0.0001875-1.48841213369277i | 0.0025-0.71749097726728i | 89.5326 | 50.8568 | 50.8568 | -90.4674 | 89.5326 | 0.14219 | 50.8568
896.8218 | 142.7336 | -2.84692637517244-347.676002421718i | 3.47812486613915-111.505556270472i | 162.467179567672+0.06735817168066i | 2.90990988834069-1046.40484824564i | 0.99999999258767-0.0000860948906559131i | 625.505349240432+18.4604107912735i | 59.6289996464059-1846.31002363881i | 0.01916779296933-0.000762995926260573i | 0.0001875-1.48277757889297i | 0.0025-0.714774832902254i | 89.5308 | 50.8238 | 50.8238 | -90.4692 | 89.5308 | 0.14273 | 50.8238
900.2297 | 143.276 | -2.84687552551974-346.358669154709i | 3.47812486511987-111.083444377457i | 162.46716166901+0.0676153110799187i | 2.90990988817645-1042.44356460776i | 0.999999992531229-0.0000864220512355279i | 625.509199017366+18.5305720975845i | 59.6290658885085-1839.33078039765i | 0.0191675481715776-0.000765884923744376i | 0.0001875-1.47716435434646i | 0.0025-0.712068970813163i | 89.5291 | 50.7908 | 50.7908 | -90.4709 | 89.5291 | 0.14328 | 50.7908
903.6506 | 143.8205 | -2.84682429010856-345.046318406655i | 3.47812486409284-110.662930457083i | 162.467143634844+0.0678734410592184i | 2.90990988801098-1038.49727687054i | 0.999999992474358-0.0000867504550252894i | 625.513078136105+18.6010001509854i | 59.629132634417-1832.37799662764i | 0.019167301516553-0.000768784780842341i | 0.0001875-1.4715723793051i | 0.0025-0.709373352075278i | 89.5273 | 50.7578 | 50.7578 | -90.4727 | 89.5273 | 0.14382 | 50.7578
907.0845 | 144.367 | -2.84677266602355-343.738931299337i | 3.47812486305797-110.244008460115i | 162.46712546416+0.0681325655360104i | 2.90990988784423-1034.56592826529i | 0.999999992417055-0.0000870801067493955i | 625.516986820504+18.6716959666451i | 59.6291998879593-1825.45157231155i | 0.0191670529902165-0.000771695537469558i | 0.0001875-1.46600157332646i | 0.0025-0.706687937911213i | 89.5255 | 50.7249 | 50.7249 | -90.4745 | 89.5255 | 0.14437 | 50.7249
910.5314 | 144.9156 | -2.84672065032718-342.43648902593i | 3.47812486201524-109.826672360221i | 162.467107155925+0.0683926884444047i | 2.9099098876762-1030.64946223824i | 0.999999992359315-0.0000874110111499961i | 625.520925296118+18.7426605636065i | 59.6292676529895-1818.55140781136i | 0.0191668025784233-0.000774617233677433i | 0.0001875-1.46045185627262i | 0.0025-0.70401268969039i | 89.5237 | 50.6919 | 50.6919 | -90.4763 | 89.5237 | 0.14492 | 50.6919
913.9914 | 145.4662 | -2.84666824006029-341.138972850755i | 3.47812486096456-109.410916153881i | 162.467088709107+0.068653813735238i | 2.90990988750691-1026.74782244973i | 0.999999992301136-0.0000877431729872612i | 625.524893790236+18.8138949648037i | 59.6293359333963-1811.67740386689i | 0.0191665502669222-0.00077754990965404i | 0.0001875-1.45492314830905i | 0.0025-0.701347568928463i | 89.5219 | 50.6589 | 50.6589 | -90.4781 | 89.5219 | 0.14547 | 50.6589
917.4646 | 146.019 | -2.84661543224124-339.846364108996i | 3.47812485990589-108.996733860301i | 162.467070122664+0.0689159453760395i | 2.90990988733633-1022.86095277335i | 0.999999992242513-0.0000880765970394495i | 625.528892531875+18.8854001970748i | 59.6294047330929-1804.82946159418i | 0.0191662960413554-0.000780493605724458i | 0.0001875-1.44941536990341i | 0.0025-0.698692537286772i | 89.5201 | 50.626 | 50.626 | -90.4799 | 89.5201 | 0.14602 | 50.626
920.9509 | 146.5739 | -2.84656222386581-338.558644206439i | 3.47812485883915-108.58411952133i | 162.467051395544+0.0691790873513573i | 2.90990988716444-1018.98879729517i | 0.999999992183444-0.0000884112881029771i | 625.532921751804+18.9571772911776i | 59.6294740560218-1798.00748248425i | 0.0191660398872574-0.000783448362351101i | 0.0001875-1.44392844182448i | 0.0025-0.696047556571803i | 89.5183 | 50.593 | 50.593 | -90.4817 | 89.5183 | 0.14657 | 50.593
924.4505 | 147.1309 | -2.84650861190797-337.275794619197i | 3.47812485776429-108.173067201373i | 162.467032526687+0.0694432436626436i | 2.90990988699124-1015.13130031294i | 0.999999992123925-0.0000887472509924863i | 625.536981682567+19.0292272818067i | 59.6295439061613-1791.21136840165i | 0.0191657817900538-0.000786414220134095i | 0.0001875-1.43846228514094i | 0.0025-0.693412588734608i | 89.5165 | 50.56 | 50.56 | -90.4835 | 89.5165 | 0.14713 | 50.56
927.9635 | 147.69 | -2.84645459331849-335.997796893465i | 3.47812485668124-107.763570987305i | 162.467013515031+0.0697084183283495i | 2.90990988681674-1011.28840633527i | 0.999999992063954-0.0000890844905409151i | 625.541072558471+19.1015512076048i | 59.6296142875128-1784.44102158295i | 0.0191655217350614-0.00078939121981157i | 0.0001875-1.43301682122031i | 0.0025-0.690787595870304i | 89.5146 | 50.527 | 50.527 | -90.4854 | 89.5146 | 0.14769 | 50.527
931.4897 | 148.2512 | -2.84640016502506-334.724632645217i | 3.47812485558996-107.355624988383i | 162.4669943595+0.0699746153841056i | 2.90990988664089-1007.46006008083i | 0.999999992003525-0.0000894230115995669i | 625.545194615621+19.1741501111814i | 59.6296852041116-1777.69634463542i | 0.0191652597074867-0.000792379402260048i | 0.0001875-1.42759197172774i | 0.0025-0.688172540217477i | 89.5128 | 50.4941 | 50.4941 | -90.4872 | 89.5128 | 0.14825 | 50.4941
935.0294 | 148.8145 | -2.84634532393313-333.456283559975i | 3.47812485449035-106.949223336169i | 162.466975059012+0.0702418388828044i | 2.9099098864637-1003.64620647759i | 0.999999991942636-0.0000897628190381798i | 625.54934809193+19.2470250391267i | 59.6297566600249-1770.97724053567i | 0.0191649956924252-0.000795378808494762i | 0.0001875-1.42218765862497i | 0.0025-0.685567384157677i | 89.5109 | 50.4611 | 50.4611 | -90.4891 | 89.5109 | 0.14881 | 50.4611
938.5825 | 149.38 | -2.84629006692433-332.192731392536i | 3.47812485338238-106.544360184439i | 162.466955612477+0.0705100928945452i | 2.90990988628517-999.846790661983i | 0.999999991881284-0.0000901039177449968i | 625.553533227122+19.3201770420261i | 59.6298286593472-1764.28361262813i | 0.0191647296748609-0.000798389479669986i | 0.0001875-1.41680380416912i | 0.0025-0.68297209021486i | 89.5091 | 50.4281 | 50.4281 | -90.4909 | 89.5091 | 0.14938 | 50.4281
942.1491 | 149.9477 | -2.84623439085685-330.933957966692i | 3.47812485226596-106.141029709099i | 162.466936018796+0.0707793815069218i | 2.90990988610529-996.061757978129i | 0.999999991819465-0.0000904463126268364i | 625.557750262763+19.3936071744773i | 59.6299012062059-1757.61536462375i | 0.019164461639665-0.000801411457079382i | 0.0001875-1.41144033091166i | 0.0025-0.680386621054854i | 89.5072 | 50.3951 | 50.3951 | -90.4928 | 89.5072 | 0.14995 | 50.3951
945.7293 | 150.5175 | -2.84617829256585-329.679945175001i | 3.47812485114106-105.739226108105i | 162.466916276865+0.0710497088249189i | 2.90990988592403-992.291053977065i | 0.999999991757174-0.0000907900086091631i | 625.561999442258+19.4673164951049i | 59.6299743047601-1750.97240059857i | 0.0191641915715955-0.000804444782156361i | 0.0001875-1.40609716169721i | 0.0025-0.67781093948481i | 89.5054 | 50.3622 | 50.3622 | -90.4946 | 89.5054 | 0.15052 | 50.3622
949.323 | 151.0895 | -2.84612176886254-328.430674978498i | 3.47812485000757-105.338943601378i | 162.466896385568+0.071321078971154i | 2.90990988574139-988.534624415949i | 0.99999999169441-0.0000911350106361578i | 625.566281010881+19.5413060665758i | 59.6300479592001-1744.3546249924i | 0.019163919455296-0.000807489496474369i | 0.0001875-1.40077421966249i | 0.0025-0.675245008452688i | 89.5035 | 50.3292 | 50.3292 | -90.4965 | 89.5035 | 0.15109 | 50.3292
952.9305 | 151.6636 | -2.84606481653415-327.186129406454i | 3.47812484886546-104.94017643072i | 162.466876343782+0.0715934960858917i | 2.90990988555737-984.79241525728i | 0.999999991631167-0.0000914813236707897i | 625.570595215773+19.6155769556145i | 59.6301221737464-1737.76194260737i | 0.0191636452752953-0.000810545641747271i | 0.0001875-1.3954714282352i | 0.0025-0.672688791046712i | 89.5016 | 50.2962 | 50.2962 | -90.4984 | 89.5016 | 0.15166 | 50.2962
956.5516 | 152.2399 | -2.84600743234401-325.946290556105i | 3.47812484771465-104.542918859731i | 162.466856150377+0.071866964327121i | 2.90990988537193-981.064372668123i | 0.999999991567443-0.0000918289526948871i | 625.574942305974+19.6901302330201i | 59.6301969526539-1731.19425860662i | 0.019163369016006-0.000813613259829657i | 0.0001875-1.39018871113289i | 0.0025-0.67014225049483i | 89.4997 | 50.2633 | 50.2633 | -90.5003 | 89.4997 | 0.15224 | 50.2633
960.1865 | 152.8184 | -2.84594961303091-324.711140592399i | 3.47812484655509-104.147165173727i | 162.466835804212+0.0721414878706844i | 2.90990988518509-977.350443019334i | 0.999999991503234-0.0000921779027092089i | 625.579322532418+19.7649669736802i | 59.6302723002075-1724.65147851289i | 0.0191630906617242-0.000816692392717186i | 0.0001875-1.38492599236192i | 0.0025-0.667605350164209i | 89.4978 | 50.2303 | 50.2303 | -90.5022 | 89.4978 | 0.15282 | 50.2303
963.8352 | 153.3991 | -2.84589135530946-323.480661747744i | 3.4781248453867-103.752909679658i | 162.46681530414+0.0724170709103942i | 2.90990988499683-973.650572884789i | 0.999999991438536-0.0000925281787335175i | 625.583736147964+19.8400882565882i | 59.6303482207262-1718.13350820721i | 0.0191628101966283-0.000819783082546927i | 0.0001875-1.3796831962163i | 0.0025-0.665078053560677i | 89.4959 | 50.1973 | 50.1973 | -90.5041 | 89.4959 | 0.1534 | 50.1973
967.4978 | 153.9821 | -2.84583265587012-322.254836321752i | 3.4781248442094-103.360146706028i | 162.466794649005+0.0726937176579859i | 2.90990988480712-969.964709040613i | 0.999999991373345-0.0000928797858066501i | 625.588183407406+19.9154951648585i | 59.6304247185615-1711.64025392749i | 0.0191625276047781-0.000822885371597676i | 0.0001875-1.37446024727665i | 0.0025-0.66256032432823i | 89.494 | 50.1643 | 50.1643 | -90.506 | 89.494 | 0.15398 | 50.1643
971.1743 | 154.5672 | -2.84577351137774-321.033646680977i | 3.47812484302314-102.968870602809i | 162.466773837642+0.0729714323434001i | 2.90990988461598-966.292798464416i | 0.999999991307658-0.000093232728986591i | 625.592664567482+19.9911887857418i | 59.6305017980963-1705.17162226722i | 0.0191622428701142-0.000825999302290286i | 0.0001875-1.36925707040909i | 0.0025-0.660052126248485i | 89.4921 | 50.1314 | 50.1314 | -90.5079 | 89.4921 | 0.15457 | 50.1314
974.8647 | 155.1545 | -2.84571391847273-319.81707525866i | 3.47812484182785-102.579075741363i | 162.466752868877+0.073250219214761i | 2.90990988442338-962.634788334533i | 0.999999991241471-0.0000935870133505459i | 625.597179886903+20.0671702106426i | 59.6305794637493-1698.72752017413i | 0.0191619559764567-0.000829124917188011i | 0.0001875-1.36407359076419i | 0.0025-0.657553423240174i | 89.4902 | 50.0984 | 50.0984 | -90.5098 | 89.4902 | 0.15515 | 50.0984
978.5692 | 155.7441 | -2.84565387377012-318.605104554488i | 3.47812484062346-102.190756514359i | 162.466731741527+0.0735300825384526i | 2.90990988422932-958.990626029262i | 0.99999999117478-0.0000939426439950128i | 625.601729626342+20.1434405351334i | 59.6306577199703-1692.30785494877i | 0.019161666907505-0.000832262258996835i | 0.0001875-1.35890973377584i | 0.0025-0.655064179358608i | 89.4883 | 50.0654 | 50.0654 | -90.5117 | 89.4883 | 0.15574 | 50.0654
982.2878 | 156.336 | -2.84559337385984-317.397717134344i | 3.4781248394099-101.803907335696i | 162.466710454403+0.073811026599253i | 2.90990988403376-955.3602591261i | 0.99999999110758-0.0000942996260358569i | 625.606314048479+20.2200008589718i | 59.6307365712428-1685.91253424327i | 0.0191613756468362-0.00083541137056577i | 0.0001875-1.35376542516023i | 0.0025-0.652584358795189i | 89.4863 | 50.0324 | 50.0324 | -90.5137 | 89.4863 | 0.15634 | 50.0324
986.0205 | 156.93 | -2.84553241530612-316.194895630028i | 3.4781248381871-101.418522640418i | 162.466689006302+0.0740930557005398i | 2.90990988383674-951.743635401005i | 0.99999999103987-0.0000946579646083839i | 625.610933418004+20.2968522861174i | 59.6308160220873-1679.54146606001i | 0.0191610821779044-0.000838572294887228i | 0.0001875-1.34864059091475i | 0.0025-0.650113925876855i | 89.4844 | 49.9994 | 49.9994 | -90.5156 | 89.4844 | 0.15693 | 49.9994
989.7674 | 157.5264 | -2.84547099464752-314.996622739047i | 3.47812483695498-101.034596884636i | 162.466667396018+0.0743761741641107i | 2.9099098836382-948.140702827629i | 0.999999990971643-0.000095017664867413i | 625.615588001621+20.373995924746i | 59.6308960770548-1673.1945587502i | 0.0191607864840402-0.000841745075097307i | 0.0001875-1.34353515731695i | 0.0025-0.647652845065606i | 89.4824 | 49.9665 | 49.9665 | -90.5176 | 89.4824 | 0.15753 | 49.9665
993.5285 | 158.125 | -2.84540910839719-313.802881224345i | 3.47812483571348-100.652124545451i | 162.466645622334+0.0746603863305099i | 2.90990988343816-944.551409576575i | 0.999999990902897-0.0000953787319873523i | 625.620278068084+20.4514328872679i | 59.6309767407334-1666.87172101266i | 0.0191604885484492-0.000844929754476143i | 0.0001875-1.33844905092344i | 0.0025-0.645201080957968i | 89.4805 | 49.9335 | 49.9335 | -90.5195 | 89.4805 | 0.15812 | 49.9335
997.3039 | 158.7258 | -2.84534675304092-312.613653914039i | 3.47812483446254-100.271100120868i | 162.466623684019+0.0749456965591481i | 2.90990988323659-940.975704014658i | 0.999999990833628-0.0000957411711622723i | 625.625003888196+20.5291642903423i | 59.6310580177433-1660.57286189249i | 0.0191601883542116-0.0008481263764482i | 0.0001875-1.33338219856888i | 0.0025-0.642758598284486i | 89.4785 | 49.9005 | 49.9005 | -90.5215 | 89.4785 | 0.15873 | 49.9005
1001.0936 | 159.329 | -2.84528392504-311.428923701214i | 3.47812483320204-99.8915181297241i | 162.466601579841+0.0752321092281217i | 2.90990988303348-937.413534704148i | 0.999999990763831-0.0000961049876059811i | 625.629765734837+20.607191254896i | 59.6311399127425-1654.29789077969i | 0.0191598858842808-0.000851334984582638i | 0.0001875-1.32833452736489i | 0.0025-0.640325361909232i | 89.4765 | 49.8675 | 49.8675 | -90.5235 | 89.4765 | 0.15933 | 49.8675
1004.8978 | 159.9344 | -2.84522062082784-310.248673543636i | 3.47812483193197-99.5133731116045i | 162.466579308554+0.0755196287346781i | 2.90990988282883-933.86485040205i | 0.999999990693503-0.0000964701865520993i | 625.634563882973+20.6855149061381i | 59.6312224304235-1648.04671740799i | 0.0191595811214828-0.00085455562259359i | 0.0001875-1.32330596469904i | 0.0025-0.637901336829277i | 89.4746 | 49.8346 | 49.8346 | -90.5254 | 89.4746 | 0.15993 | 49.8346
1008.7164 | 160.5422 | -2.84515683681185-309.072886463539i | 3.47812483065225-99.1366596267671i | 162.466556868904+0.0758082594949788i | 2.90990988262264-930.329600059355i | 0.999999990622639-0.000096836773254135i | 625.639398609668+20.7641363735764i | 59.6313055755126-1641.8192518534i | 0.0191592740485154-0.000857788334340498i | 0.0001875-1.31829643823375i | 0.0025-0.635486488174215i | 89.4726 | 49.8016 | 49.8016 | -90.5274 | 89.4726 | 0.16054 | 49.8016
1012.5495 | 161.1523 | -2.84509256937232-307.901545547342i | 3.47812482936276-98.7613722560599i | 162.466534259626+0.0760980059445162i | 2.90990988241487-926.80773282028i | 0.999999990551236-0.00009720475298556i | 625.644270194115+20.843056791036i | 59.6313893527739-1635.61540453302i | 0.0191589646479466-0.000861033163828439i | 0.0001875-1.31330587590531i | 0.0025-0.633080781205636i | 89.4706 | 49.7686 | 49.7686 | -90.5294 | 89.4706 | 0.16115 | 49.7686
1016.3972 | 161.7646 | -2.84502781486273-306.734633945453i | 3.47812482806345-98.3875056008492i | 162.466511479449+0.0763888725378656i | 2.9099098822055-923.299198021594i | 0.999999990479289-0.000097574131039885i | 625.649178917637+20.9222772966735i | 59.631473767006-1629.43508620372i | 0.0191586529022144-0.000864290155208419i | 0.0001875-1.3083342059228i | 0.0025-0.630684181316631i | 89.4686 | 49.7356 | 49.7356 | -90.5314 | 89.4686 | 0.16176 | 49.7356
1020.2595 | 162.3793 | -2.84496256960918-305.572134871998i | 3.47812482675426-98.0150542829383i | 162.466488527091+0.0766808637491207i | 2.90990988199455-919.803945191851i | 0.999999990406794-0.0000979449127307361i | 625.654125063709+21.0017990329953i | 59.631558823045-1623.27820796086i | 0.0191583387936255-0.000867559352777713i | 0.0001875-1.30338135676709i | 0.0025-0.628296654031315i | 89.4666 | 49.7027 | 49.7027 | -90.5334 | 89.4666 | 0.16238 | 49.7027
1024.1365 | 162.9964 | -2.84489682991049-304.414031604575i | 3.47812482543508-97.6440129444886i | 162.466465401261+0.0769739840717214i | 2.90990988178199-916.321924050655i | 0.999999990333747-0.0000983171033919311i | 625.659108917979+21.0816231468745i | 59.6316445257638-1617.14468123699i | 0.0191580223043542-0.000870840800980163i | 0.0001875-1.29844725718976i | 0.0025-0.625918165004296i | 89.4646 | 49.6697 | 49.6697 | -90.5354 | 89.4646 | 0.163 | 49.6697
1028.0282 | 163.6158 | -2.8448305920374-303.260307484031i | 3.47812482410586-97.2743762479468i | 162.466442100655+0.0772682380188009i | 2.90990988156781-912.853084507968i | 0.999999990260144-0.0000986907083775565i | 625.664130768277+21.161750789566i | 59.6317308800699-1611.03441780062i | 0.0191577034164418-0.000874134544406482i | 0.0001875-1.29353183621216i | 0.0025-0.623548680020221i | 89.4625 | 49.6367 | 49.6367 | -90.5375 | 89.4625 | 0.16362 | 49.6367
1031.9347 | 164.2375 | -2.8447638522334-302.110945914215i | 3.47812482276653-96.9061388759647i | 162.466418623965+0.0775636301230571i | 2.909909881352-909.397376663371i | 0.999999990185981-0.0000990657330620441i | 625.66919090464+21.2421831167263i | 59.631817890912-1604.94732975493i | 0.0191573821117952-0.000877440627794592i | 0.0001875-1.28863502312429i | 0.0025-0.621188164993247i | 89.4605 | 49.6037 | 49.6037 | -90.5395 | 89.4605 | 0.16424 | 49.6037
1035.8561 | 164.8616 | -2.84469660671333-300.965930361736i | 3.478124821417-96.5392955313241i | 162.466394969869+0.0778601649370689i | 2.90990988113454-905.954750805343i | 0.999999990111252-0.0000994421828402487i | 625.674289619316+21.3229212884274i | 59.6319055632717-1598.88332953646i | 0.0191570583721864-0.000880759096029897i | 0.0001875-1.28375674748385i | 0.0025-0.618836585966573i | 89.4585 | 49.5707 | 49.5707 | -90.5415 | 89.4585 | 0.16486 | 49.5707
1039.7923 | 165.4881 | -2.8446288516644-299.825244355727i | 3.47812482005717-96.1738409368598i | 162.466371137037+0.0781578470331851i | 2.90990988091543-902.525157410552i | 0.999999990035955-0.0000998200631275255i | 625.6794272068+21.4039664691767i | 59.6319939021721-1592.84232991393i | 0.019156732179251-0.000884089994145625i | 0.0001875-1.27889693911521i | 0.0025-0.616493909111946i | 89.4564 | 49.5378 | 49.5378 | -90.5436 | 89.4564 | 0.16549 | 49.5378
1043.7435 | 166.1169 | -2.84456058324477-298.688871487619i | 3.47812481868701-95.8097698353858i | 162.46634712413+0.0784566810037854i | 2.90990988069465-899.108547143156i | 0.999999989960084-0.000100199379359808i | 625.684603963832+21.4853198279315i | 59.6320829126717-1586.82424398694i | 0.0191564035144876-0.000887433367323091i | 0.0001875-1.2740555281084i | 0.0025-0.614160100729176i | 89.4544 | 49.5048 | 49.5048 | -90.5456 | 89.4544 | 0.16612 | 49.5048
1047.7098 | 166.7482 | -2.84449179758425-297.556795410885i | 3.47812481730642-95.4470769896167i | 162.466322929797+0.0787566714613868i | 2.9099098804722-895.704870854064i | 0.999999989883636-0.000100580136993686i | 625.689820189424+21.5669825381183i | 59.6321725998681-1580.82898518471i | 0.0191560723592567-0.000890789260892051i | 0.0001875-1.26923244481809i | 0.0025-0.611835127245642i | 89.4523 | 49.4718 | 49.4718 | -90.5477 | 89.4523 | 0.16675 | 49.4718
1051.6911 | 167.3818 | -2.84442249078379-296.428999840818i | 3.47812481591532-95.0857571820938i | 162.466298552679+0.0790578230385989i | 2.90990988024805-892.314079580246i | 0.999999989806606-0.000100962341506485i | 625.695076184887+21.6489557776496i | 59.6322629688986-1574.85646726488i | 0.0191557386947793-0.000894157720330958i | 0.0001875-1.26442761986261i | 0.0025-0.609518955215822i | 89.4502 | 49.4388 | 49.4388 | -90.5498 | 89.4502 | 0.16738 | 49.4388
1055.6875 | 168.0179 | -2.84435265891507-295.305468554296i | 3.47812481451361-94.7258052151107i | 162.466273991405+0.0793601403884361i | 2.9099098800222-888.936124544037i | 0.999999989728989-0.000101345998396343i | 625.700372253822+21.7312407289399i | 59.632354024937-1568.90660431221i | 0.0191554025021367-0.00089753879126729i | 0.0001875-1.25964098412294i | 0.0025-0.607211551320802i | 89.4481 | 49.4058 | 49.4058 | -90.5519 | 89.4481 | 0.16802 | 49.4058
1059.6991 | 168.6564 | -2.84428229802074-294.186185389547i | 3.47812481310122-94.3672159106368i | 162.466249244597+0.0796636281842046i | 2.9099098797946-885.570957152411i | 0.99999998965078-0.000101731113182293i | 625.705708702164+21.8138385789254i | 59.6324457731988-1562.97931073738i | 0.0191550637622687-0.000900932519477846i | 0.0001875-1.25487246874172i | 0.0025-0.604912882367805i | 89.4461 | 49.3729 | 49.3729 | -90.5539 | 89.4461 | 0.16866 | 49.3729
1063.726 | 169.2972 | -2.84421140411332-293.071134245912i | 3.4781248116781-94.0099841102456i | 162.466224310862+0.07996829111993i | 2.90990987956529-882.218528996316i | 0.999999989571977-0.000102117691404338i | 625.71108583819+21.896750519079i | 59.6325382189367-1557.07450127581i | 0.0191547224559728-0.00090433895088901i | 0.0001875-1.25012200512226i | 0.0025-0.602622915289703i | 89.444 | 49.3399 | 49.3399 | -90.556 | 89.444 | 0.1693 | 49.3399
1067.7681 | 169.9406 | -2.84413997317653-291.960299083627i | 3.47812481024414-93.6541046750371i | 162.466199188803+0.0802741339099755i | 2.90990987933424-878.878791849942i | 0.999999989492573-0.000102505738623535i | 625.716503972533+21.9799777454303i | 59.6326313674455-1551.1920909863i | 0.0191543785639034-0.0009077581315771i | 0.0001875-1.24538952492754i | 0.0025-0.600341617144556i | 89.4419 | 49.3069 | 49.3069 | -90.5581 | 89.4419 | 0.16994 | 49.3069
1071.8256 | 170.5863 | -2.84406800116339-290.853663923574i | 3.47812480879925-93.2995724855663i | 162.466173877006+0.0805811612897615i | 2.90990987910142-875.551697670049i | 0.999999989412565-0.000102895260422073i | 625.721963418203+22.0635214585813i | 59.6327252240581-1545.33199524994i | 0.0191540320665706-0.000911190107768625i | 0.0001875-1.24067496007923i | 0.0025-0.598068955115119i | 89.4398 | 49.2739 | 49.2739 | -90.5602 | 89.4398 | 0.17059 | 49.2739
1075.8986 | 171.2346 | -2.8439954839971-289.751212847068i | 3.47812480734336-92.9463824417686i | 162.466148374053+0.0808893780152642i | 2.90990987886682-872.237198595271i | 0.999999989331948-0.00010328626240335i | 625.727464490608+22.1473828637248i | 59.6328197941481-1539.49412976881i | 0.019153682944339-0.000914634925840565i | 0.0001875-1.23597824275676i | 0.0025-0.595804896508385i | 89.4376 | 49.2409 | 49.2409 | -90.5624 | 89.4376 | 0.17123 | 49.2409
1079.987 | 171.8853 | -2.84392241757023-288.652929995613i | 3.47812480587639-92.5945294628869i | 162.46612267851+0.0811987888636147i | 2.90990987863045-868.935246945428i | 0.999999989250717-0.000103678750192061i | 625.733007507571+22.2315631706623i | 59.63291508313-1533.67841056481i | 0.0191533311774268-0.000918092632320686i | 0.0001875-1.23129930539625i | 0.0025-0.593549408755118i | 89.4355 | 49.2079 | 49.2079 | -90.5645 | 89.4355 | 0.17189 | 49.2079
1084.0909 | 172.5384 | -2.84384879774505-287.558799570687i | 3.47812480439825-92.2440084873977i | 162.466096788936+0.0815093986329383i | 2.90990987839228-865.645795220833i | 0.999999989168867-0.000104072729434272i | 625.738592789351+22.3160635938223i | 59.63301109646-1527.88475397845i | 0.0191529767459046-0.000921563273887822i | 0.0001875-1.22663808068963i | 0.0025-0.591302459409362i | 89.4334 | 49.175 | 49.175 | -90.5666 | 89.4334 | 0.17254 | 49.175
1088.2105 | 173.1941 | -2.84377462035277-286.468805833508i | 3.47812480290887-91.8948144729395i | 162.466070703878+0.0818212121425077i | 2.90990987815231-862.368796101626i | 0.999999989086394-0.000104468205797507i | 625.744220658653+22.4008853522768i | 59.6331078396347-1522.11307666762i | 0.0191526196296946-0.00092504689737214i | 0.0001875-1.22199450158361i | 0.0025-0.589064016148i | 89.4312 | 49.142 | 49.142 | -90.5688 | 89.4312 | 0.17319 | 49.142
1092.3457 | 173.8522 | -2.84369988119361-285.382933104809i | 3.47812480140813-91.5469423962382i | 162.466044421874+0.0821342342329825i | 2.90990987791048-859.104202447063i | 0.999999989003293-0.000104865184970823i | 625.749891440655+22.4860296697605i | 59.6332053181915-1516.3632956064i | 0.0191522598085693-0.000928543549755453i | 0.0001875-1.21736850127875i | 0.0025-0.586834046770273i | 89.4291 | 49.109 | 49.109 | -90.5709 | 89.4291 | 0.17385 | 49.109
1096.4966 | 174.5129 | -2.84362457603644-284.301165764612i | 3.47812479989596-91.2003872530378i | 162.466017941448+0.0824484697664252i | 2.90990987766682-855.851967294874i | 0.999999988919559-0.000105263672664898i | 625.755605463026+22.5714977746886i | 59.6333035377114-1510.6353280839i | 0.0191518972621503-0.000932053278171466i | 0.0001875-1.21276001322849i | 0.0025-0.584612519197322i | 89.4269 | 49.076 | 49.076 | -90.5731 | 89.4269 | 0.17451 | 49.076
1100.6633 | 175.176 | -2.8435487006188-283.223488252006i | 3.47812479837229-90.8551440580267i | 162.465991261116+0.0827639236263094i | 2.90990987742132-852.612043860569i | 0.999999988835188-0.00010566367461211i | 625.761363055943+22.6572909001745i | 59.6334025038167-1504.92909170302i | 0.0191515319699075-0.000935576129906076i | 0.0001875-1.20816897113816i | 0.0025-0.58239940147173i | 89.4248 | 49.043 | 49.043 | -90.5752 | 89.4248 | 0.17518 | 49.043
1104.8458 | 175.8417 | -2.84347225064625-282.149885064913i | 3.47812479683698-90.5112078447643i | 162.465964379381+0.083080600717911i | 2.90990987717392-849.38438553675i | 0.999999988750174-0.000106065196566619i | 625.767164552113+22.7434102840487i | 59.633502222172-1499.2445043793i | 0.0191511639111577-0.000939112152397641i | 0.0001875-1.2035953089641i | 0.0025-0.580194661757051i | 89.4226 | 49.01 | 49.01 | -90.5774 | 89.4226 | 0.17584 | 49.01
1109.0442 | 176.5099 | -2.84339522179255-281.080340759891i | 3.47812479529002-90.1685736656143i | 162.465937294738+0.0833985059681365i | 2.90990987692466-846.168945892483i | 0.999999988664513-0.000106468244304452i | 625.773010286787+22.8298571688761i | 59.6336026984853-1493.58148433974i | 0.0191507930650638-0.000942661393237253i | 0.0001875-1.19903896091263i | 0.0025-0.577998268337369i | 89.4204 | 48.9771 | 48.9771 | -90.5796 | 89.4204 | 0.17651 | 48.9771
1113.2586 | 177.1806 | -2.84331760969913-280.014839951873i | 3.47812479373127-89.827236591668i | 162.465910005667+0.0837176443258526i | 2.9099098766735-842.965678672579i | 0.999999988578199-0.000106872823623584i | 625.778900597788+22.9166328019755i | 59.6337039385073-1487.93995012158i | 0.0191504194106333-0.000946223900169004i | 0.0001875-1.19449986143916i | 0.0025-0.575810189616827i | 89.4182 | 48.9441 | 48.9441 | -90.5818 | 89.4182 | 0.17718 | 48.9441
1117.489 | 177.8539 | -2.8432394099752-278.953367313981i | 3.47812479216063-89.4871917126769i | 162.465882510641+0.0840380207618536i | 2.9099098764204-839.774537796964i | 0.999999988491229-0.000107278940344023i | 625.784835825524+23.0037384354371i | 59.6338059480321-1482.31982057118i | 0.0191500429267175-0.000949799721090267i | 0.0001875-1.18997794524722i | 0.0025-0.573630394119175i | 89.416 | 48.9111 | 48.9111 | -90.584 | 89.416 | 0.17785 | 48.9111
1121.7354 | 178.5297 | -2.84316061819718-277.89590757729i | 3.47812479057807-89.1484341369824i | 162.465854808119+0.0843596402691213i | 2.90990987616542-836.595477360016i | 0.999999988403596-0.000107686600307894i | 625.79081631301+23.0911753261417i | 59.6339087328994-1476.72101484286i | 0.0191496635920102-0.000953388904051955i | 0.0001875-1.18547314728753i | 0.0025-0.571458850487321i | 89.4138 | 48.8781 | 48.8781 | -90.5862 | 89.4138 | 0.17853 | 48.8781
1125.998 | 179.2082 | -2.84308122990826-276.842445530603i | 3.47812478898345-88.8109589914419i | 162.465826896548+0.0846825078628281i | 2.90990987590848-833.428451629871i | 0.999999988315296-0.000108095809379519i | 625.796842405885+23.178944735778i | 59.6340122989891-1471.14345239764i | 0.0191492813850467-0.000956991497258765i | 0.0001875-1.18098540275705i | 0.0025-0.569295527482887i | 89.4116 | 48.8451 | 48.8451 | -90.5884 | 89.4116 | 0.17921 | 48.8451
1130.2768 | 179.8891 | -2.84300124061899-275.792966020243i | 3.47812478737665-88.4747614213618i | 162.465798774366+0.0850066285805271i | 2.90990987564955-830.273415047799i | 0.999999988226323-0.000108506573445507i | 625.802914452439+23.2670479308631i | 59.6341166522287-1465.58705300221i | 0.0191488962842024-0.000960607549069479i | 0.0001875-1.17651464709808i | 0.0025-0.567140393985741i | 89.4094 | 48.8121 | 48.8121 | -90.5906 | 89.4094 | 0.17989 | 48.8121
1134.5719 | 180.5727 | -2.84292064580641-274.74745394984i | 3.47812478575764-88.1398365904284i | 162.46577044+0.085332007482195i | 2.90990987538869-827.130322227551i | 0.999999988136673-0.000108918898414836i | 625.809032803632+23.35548618276i | 59.6342217985906-1460.0517367277i | 0.0191485082676918-0.000964237107997189i | 0.0001875-1.17206081599729i | 0.0025-0.564993418993565i | 89.4072 | 48.7791 | 48.7791 | -90.5928 | 89.4072 | 0.18057 | 48.7791
1138.8832 | 181.2589 | -2.8428394409135-273.705894280089i | 3.47812478412631-87.8061796806352i | 162.465741891861+0.0856586496505482i | 2.90990987512583-823.999127954676i | 0.999999988046341-0.000109332790218935i | 625.81519781311+23.4442607676963i | 59.6343277440907-1454.53742394857i | 0.0191481173135673-0.000967880222709555i | 0.0001875-1.16762384538483i | 0.0025-0.562854571621405i | 89.4049 | 48.7462 | 48.7462 | -90.5951 | 89.4049 | 0.18126 | 48.7462
1143.211 | 181.9477 | -2.84275762135019-272.668272028566i | 3.47812478248256-87.4737858922154i | 162.465713128355+0.0859865601908163i | 2.90990987486097-820.879787185894i | 0.99999998795532-0.000109748254811778i | 625.821409837226+23.5333729667842i | 59.6344344947924-1449.0440353414i | 0.0191477233997181-0.000971536942029091i | 0.0001875-1.16320367143338i | 0.0025-0.560723821101218i | 89.4027 | 48.7132 | 48.7132 | -90.5973 | 89.4027 | 0.18195 | 48.7132
1147.5552 | 182.6391 | -2.84267518249128-271.634572269483i | 3.47812478082629-87.1426504435726i | 162.465684147869+0.0863157442313045i | 2.90990987459409-817.77225504844i | 0.999999987863607-0.00011016529816996i | 625.827669235063+23.6228240660373i | 59.6345420568016-1443.57149188383i | 0.019147326503869-0.00097520731493336i | 0.0001875-1.15880023055726i | 0.0025-0.55860113678145i | 89.4004 | 48.6802 | 48.6802 | -90.5996 | 89.4004 | 0.18264 | 48.6802
1151.9159 | 183.3331 | -2.842592119678-270.604780133493i | 3.47812477915741-86.8127685712123i | 162.465654948783+0.0866462069231303i | 2.90990987432519-814.67648683942i | 0.999999987771195-0.000110583926292786i | 625.833976368461+23.7126153563925i | 59.6346504362741-1438.11971485336i | 0.0191469266035789-0.000978891390555268i | 0.0001875-1.1544134594115i | 0.0025-0.55648648812657i | 89.3982 | 48.6472 | 48.6472 | -90.6018 | 89.3982 | 0.18333 | 48.6472
1156.2932 | 184.0298 | -2.84250842821671-269.578880807476i | 3.4781247774758-86.4841355296727i | 162.465625529466+0.0869779534405747i | 2.90990987405422-811.592438025166i | 0.99999998767808-0.000111004145202362i | 625.840331602023+23.8027481337264i | 59.634759639409-1432.68862582625i | 0.0191465236762402-0.000982589218183294i | 0.0001875-1.15004329489091i | 0.0025-0.554379844716645i | 89.3959 | 48.6142 | 48.6142 | -90.6041 | 89.3959 | 0.18403 | 48.6142
1160.6871 | 184.7291 | -2.84242410337866-268.556859534313i | 3.47812477578143-86.1567465914584i | 162.465595888271+0.0873109889811664i | 2.90990987378122-808.520064240613i | 0.999999987584255-0.000111425960943677i | 625.846735303152+23.8932236988761i | 59.634869672455-1427.27814667641i | 0.019146117699077-0.00098630084726171i | 0.0001875-1.14568967412922i | 0.0025-0.552281176246906i | 89.3936 | 48.5812 | 48.5812 | -90.6064 | 89.3936 | 0.18473 | 48.5812
1165.0977 | 185.4311 | -2.84233914040046-267.538701612679i | 3.4781247740741-85.8305970469676i | 162.465566023543+0.0876453187657212i | 2.9099098735061-805.459321288613i | 0.999999987489716-0.000111849379584689i | 625.853187842068+23.9840433576584i | 59.6349805417059-1421.88819957421i | 0.0191457086491441-0.000990026327390857i | 0.0001875-1.14135253449813i | 0.0025-0.550190452527302i | 89.3913 | 48.5482 | 48.5482 | -90.6087 | 89.3913 | 0.18543 | 48.5482
1169.5251 | 186.1357 | -2.84225353448267-266.52439239684i | 3.47812477235382-85.5056822044316i | 162.465535933609+0.0879809480386981i | 2.90990987322892-802.410165139371i | 0.999999987394457-0.000112274407216415i | 625.859689591817+24.0752084208877i | 59.6350922535042-1416.51870698545i | 0.0191452965033261-0.000993765708327353i | 0.0001875-1.13703181360642i | 0.0025-0.548107643482073i | 89.389 | 48.5152 | 48.5152 | -90.611 | 89.389 | 0.18614 | 48.5152
1173.9693 | 186.843 | -2.84216728079092-265.51391729643i | 3.47812477062043-85.1819973898402i | 162.46550561679+0.0883178820680349i | 2.90990987294961-799.37255192974i | 0.999999987298473-0.000112701049953021i | 625.866240928321+24.1667202043977i | 59.6352048142405-1411.16959167018i | 0.0191448812383354-0.000997519039984338i | 0.0001875-1.13272744929909i | 0.0025-0.546032719149305i | 89.3867 | 48.4822 | 48.4822 | -90.6133 | 89.3867 | 0.18684 | 48.4822
1178.4304 | 187.553 | -2.84208037445468-264.507261776258i | 3.47812476887383-84.8595379468788i | 162.465475071394+0.0886561261453889i | 2.90990987266819-796.346437962637i | 0.999999987201758-0.000113129313931901i | 625.872842230361+24.2585800290584i | 59.6353182303521-1405.84077668156i | 0.019144462830712-0.0010012863724317i | 0.0001875-1.12843937965639i | 0.0025-0.54396564968052i | 89.3844 | 48.4493 | 48.4493 | -90.6156 | 89.3844 | 0.18755 | 48.4493
1182.9084 | 188.2657 | -2.84199281056727-263.504411356076i | 3.47812476711393-84.5382992368601i | 162.465444295714+0.0889956855863548i | 2.9099098723846-793.331779706395i | 0.999999987104307-0.000113559205313775i | 625.879493879641+24.3507892207978i | 59.6354325083268-1400.53218536486i | 0.0191440412568211-0.00100506775589629i | 0.0001875-1.12416754299302i | 0.0025-0.541906405340227i | 89.3821 | 48.4163 | 48.4163 | -90.6179 | 89.3821 | 0.18827 | 48.4163
1187.4035 | 188.9811 | -2.84190458418517-262.505351610387i | 3.47812476534064-84.2182766386576i | 162.465413288029+0.0893365657306801i | 2.90990987209887-790.328533794147i | 0.999999987006113-0.000113990730282774i | 625.886196260775+24.4433491106196i | 59.6355476546994-1395.24374135629i | 0.0191436164928529-0.00100886324076216i | 0.0001875-1.11991187785716i | 0.0025-0.539854956505504i | 89.3797 | 48.3833 | 48.3833 | -90.6203 | 89.3797 | 0.18898 | 48.3833
1191.9156 | 189.6993 | -2.84181569032926-261.51006816824i | 3.47812476355384-83.8994655486389i | 162.465382046612+0.0896787719419747i | 2.90990987181097-787.336657023192i | 0.999999986907172-0.000114423895046528i | 625.892949761339+24.5362610346254i | 59.6356636760571-1389.97536858189i | 0.0191431885148204-0.00101267287757079i | 0.0001875-1.11567232302965i | 0.0025-0.537811273665576i | 89.3774 | 48.3503 | 48.3503 | -90.6226 | 89.3774 | 0.1897 | 48.3503
1196.4449 | 190.4201 | -2.84172612398235-260.518546713004i | 3.47812476175343-83.5818613805986i | 162.465350569716+0.0900223096084157i | 2.90990987152086-784.356106354371i | 0.999999986807478-0.000114858705836254i | 625.899754771867+24.6295263340321i | 59.6357805790343-1384.72699125645i | 0.0191427572985589-0.00101649671702128i | 0.0001875-1.11144881752306i | 0.0025-0.535775327421373i | 89.375 | 48.3173 | 48.3173 | -90.625 | 89.375 | 0.19042 | 48.3173
1200.9914 | 191.1437 | -2.84163588009047-259.53077298219i | 3.47812475993932-83.2654595656951i | 162.465318855587+0.0903671841424062i | 2.90990987122855-781.386838911471i | 0.999999986707024-0.000115295168906849i | 625.906611685896+24.7231463551919i | 59.6358983703146-1379.49853388247i | 0.0191423228197242-0.00102033480997055i | 0.0001875-1.10724130058086i | 0.0025-0.533747088485131i | 89.3727 | 48.2843 | 48.2843 | -90.6273 | 89.3727 | 0.19114 | 48.2843
1205.5551 | 191.8701 | -2.84154495356241-258.546732767216i | 3.47812475811139-82.9502555523815i | 162.465286902453+0.0907134009809981i | 2.90990987093401-778.428811980578i | 0.999999986605805-0.000115733290536981i | 625.913520899976+24.817122449615i | 59.6360170566357-1374.28992124898i | 0.0191418850537915-0.00102418720743362i | 0.0001875-1.10304971167649i | 0.0025-0.531726527679947i | 89.3703 | 48.2513 | 48.2513 | -90.6297 | 89.3703 | 0.19187 | 48.2513
1210.1362 | 192.5992 | -2.84145333926927-257.566411913236i | 3.47812475626954-82.6362448063425i | 162.465254708535+0.0910609655858558i | 2.90990987063722-775.481983009482i | 0.999999986503816-0.000116173077029173i | 625.92048281369+24.9114559739865i | 59.6361366447834-1369.10107843051i | 0.0191414439760543-0.00102805396058376i | 0.0001875-1.09887399051254i | 0.0025-0.529713615939377i | 89.3679 | 48.2183 | 48.2183 | -90.6321 | 89.3679 | 0.1926 | 48.2183
1214.7348 | 193.331 | -2.84136103204355-256.589796318903i | 3.47812475441366-82.3234228104278i | 162.465222272037+0.0914098834435934i | 2.90990987033818-772.54630960706i | 0.99999998640105-0.0001166145347099i | 625.927497829696+25.0061482901878i | 59.6362571415953-1363.93193078605i | 0.0191409995616226-0.00103193512075267i | 0.0001875-1.09471407701986i | 0.0025-0.52770832430701i | 89.3656 | 48.1853 | 48.1853 | -90.6344 | 89.3656 | 0.19333 | 48.1853
1219.3507 | 194.0657 | -2.84126802667975-255.616871936188i | 3.47812475254367-82.0117850645889i | 162.465189591148+0.0917601600657707i | 2.90990987003688-769.621749542669i | 0.999999986297502-0.000117057669929676i | 625.93456635373+25.1012007653166i | 59.6363785539604-1358.78240395792i | 0.019140551785422-0.00103583073943073i | 0.0001875-1.09056991135671i | 0.0025-0.525710623936054i | 89.3632 | 48.1523 | 48.1523 | -90.6368 | 89.3632 | 0.19407 | 48.1523
1223.9843 | 194.8031 | -2.84117431793408-254.647624770169i | 3.47812475065943-81.7013270858111i | 162.46515666405+0.0921118009888836i | 2.90990986973327-766.708260745522i | 0.999999986193165-0.000117502489063149i | 625.941688794647+25.1966147717077i | 59.6365008888196-1353.65242387068i | 0.0191401006221921-0.00103974086826717i | 0.0001875-1.08644143390786i | 0.0025-0.523720486088917i | 89.3608 | 48.1193 | 48.1193 | -90.6392 | 89.3608 | 0.1948 | 48.1193
1228.6354 | 195.5434 | -2.84107990052388-253.682040878838i | 3.47812474876084-81.3920444080525i | 162.465123488908+0.0924648117749503i | 2.90990986942735-763.805801304109i | 0.999999986088034-0.000117948998509189i | 625.948865564429+25.2923916869539i | 59.6366241531688-1348.54191673016i | 0.0191396460464854-0.0010436655590703i | 0.0001875-1.08232858528378i | 0.0025-0.521737882136797i | 89.3583 | 48.0863 | 48.0863 | -90.6417 | 89.3583 | 0.19554 | 48.0863
1233.3042 | 196.2865 | -2.84098476912692-252.720106372884i | 3.47812474684778-81.0839325821776i | 162.465090063872+0.0928191980112376i | 2.90990986911908-760.914329465571i | 0.999999985982102-0.000118397204690982i | 625.956097078224+25.3885328939238i | 59.6367483540526-1343.4508090223i | 0.0191391880326657-0.00104760486380761i | 0.0001875-1.07823130631976i | 0.0025-0.519762783559271i | 89.3559 | 48.0533 | 48.0533 | -90.6441 | 89.3559 | 0.19629 | 48.0533
1237.9908 | 197.0324 | -2.84088891838193-251.761807415519i | 3.47812474492018-80.7769871758953i | 162.465056387082+0.0931749653105994i | 2.9099098688085-758.033803635126i | 0.999999985875363-0.000118847114056123i | 625.963383754356+25.4850397807849i | 59.6368734985715-1338.37902751217i | 0.0191387265549071-0.00105155883460604i | 0.0001875-1.07414953807508i | 0.0025-0.517795161943882i | 89.3535 | 48.0203 | 48.0203 | -90.6465 | 89.3535 | 0.19703 | 48.0203
1242.6952 | 197.7811 | -2.84079234288772-250.807130222251i | 3.47812474297788-80.4712037736918i | 162.465022456662+0.0935321193115541i | 2.90990986849553-755.164182375432i | 0.999999985767812-0.000119298733076705i | 625.970726014365+25.5819137410234i | 59.636999593878-1333.32649924284i | 0.0191382615871921-0.0010555275237521i | 0.0001875-1.07008322183212i | 0.0025-0.515834988985737i | 89.3511 | 47.9874 | 47.9874 | -90.6489 | 89.3511 | 0.19778 | 47.9874
1247.4174 | 198.5326 | -2.84069503720381-249.856061060715i | 3.47812474102082-80.1665779767715i | 162.464988270727+0.0938906656783597i | 2.90990986818019-752.305424406036i | 0.999999985659442-0.000119752068249418i | 625.978124283017+25.6791561734651i | 59.6371266471806-1328.2931515344i | 0.0191377931033108-0.00105951098369211i | 0.0001875-1.06603229909555i | 0.0025-0.513882236487087i | 89.3486 | 47.9544 | 47.9544 | -90.6514 | 89.3486 | 0.19853 | 47.9544
1252.1576 | 199.2871 | -2.84059699584823-248.908586250435i | 3.47812473904884-79.8631054029887i | 162.464953827368+0.0942506101015819i | 2.90990986786244-749.457488602732i | 0.999999985550247-0.000120207126095641i | 625.985578988337+25.7767684822955i | 59.6372546657393-1323.27891198287i | 0.0191373210768592-0.0010635092670323i | 0.0001875-1.0619967115915i | 0.0025-0.511936876356932i | 89.3462 | 47.9214 | 47.9214 | -90.6538 | 89.3462 | 0.19929 | 47.9214
1256.9158 | 200.0444 | -2.84049821329976-247.964692162677i | 3.47812473706182-79.5607816867886i | 162.464919124675+0.0946119582974923i | 2.90990986754225-746.620333997007i | 0.99999998544022-0.000120663913161528i | 625.993090561641+25.8747520770817i | 59.6373836568711-1318.28370845918i | 0.0191368454812376-0.00106752242653902i | 0.0001875-1.05797640126669i | 0.0025-0.50999888061061i | 89.3437 | 47.8884 | 47.8884 | -90.6563 | 89.3437 | 0.20004 | 47.8884
1261.6921 | 200.8045 | -2.84039868399564-247.024365220217i | 3.47812473505972-79.2596024791446i | 162.464884160714+0.0949747160089945i | 2.90990986721966-743.793919775456i | 0.999999985329355-0.000121122436018114i | 626.000659437541+25.973108372793i | 59.6375136279498-1313.30746910816i | 0.0191363662896498-0.00107155051513891i | 0.0001875-1.0539713102876i | 0.0025-0.508068221369406i | 89.3412 | 47.8554 | 47.8554 | -90.6588 | 89.3412 | 0.2008 | 47.8554
1266.4865 | 201.5676 | -2.84029840233185-246.087591897155i | 3.47812473304234-78.959563447491i | 162.464848933542+0.0953388890052443i | 2.9099098668946-740.978205279144i | 0.999999985217646-0.000121582701261401i | 626.008286053989+26.0718387898203i | 59.637644586399-1308.35012234741i | 0.0191358834751012-0.001075593585919i | 0.0001875-1.04998138103965i | 0.0025-0.506144870860138i | 89.3387 | 47.8224 | 47.8224 | -90.6613 | 89.3387 | 0.20157 | 47.8224
1271.2991 | 202.3335 | -2.84019736266339-245.154358718728i | 3.4781247310096-78.6606602756663i | 162.464813441201+0.0957044830820307i | 2.90990986656706-738.173150003081i | 0.999999985105087-0.000122044715512457i | 626.0159708523+26.1709447540004i | 59.637776539704-1303.41159686639i | 0.0191353970103974-0.00107965169212694i | 0.0001875-1.04600655612637i | 0.0025-0.504228801414761i | 89.3362 | 47.7894 | 47.7894 | -90.6638 | 89.3362 | 0.20233 | 47.7894
1276.1301 | 203.1024 | -2.84009555930372-244.224652261106i | 3.47812472896138-78.3628886638478i | 162.464777681719+0.0960715040617848i | 2.90990986623702-735.378713595602i | 0.999999984991671-0.000122508485417509i | 626.023714277173+26.2704276966355i | 59.6379094954057-1298.49182162531i | 0.0191349068681429-0.00108372488717112i | 0.0001875-1.04204677836857i | 0.0025-0.502319985469976i | 89.3337 | 47.7564 | 47.7564 | -90.6663 | 89.3337 | 0.2031 | 47.7564
1280.9794 | 203.8742 | -2.8399929865234-243.298459151212i | 3.47812472689759-78.0662443284915i | 162.464741653108+0.0964399577940189i | 2.90990986590448-732.594855857805i | 0.999999984877391-0.000122974017648042i | 626.031516776707+26.3702890545125i | 59.6380434610982-1293.59072585415i | 0.01913441302074-0.00108781322462078i | 0.0001875-1.03810199080351i | 0.0025-0.500418395566822i | 89.3312 | 47.7234 | 47.7234 | -90.6688 | 89.3312 | 0.20387 | 47.7234
1285.8471 | 204.6489 | -2.83988963855148-242.375766066511i | 3.47812472481805-77.7707230022679i | 162.464705353368+0.0968098501551133i | 2.9099098655694-729.821536742955i | 0.999999984762241-0.000123441318900891i | 626.039378802457+26.4705302699283i | 59.6381784444362-1288.70823905162i | 0.0191339154403865-0.0010919167582062i | 0.0001875-1.03417213668411i | 0.0025-0.498524004350291i | 89.3287 | 47.6904 | 47.6904 | -90.6713 | 89.3287 | 0.20465 | 47.6904
1290.7333 | 205.4266 | -2.83978550957393-241.456559734836i | 3.47812472272271-77.476320434005i | 162.464668780481+0.0971811870488011i | 2.90990986523178-727.058716355936i | 0.999999984646214-0.000123910395898337i | 626.047300809432+26.5711527907085i | 59.6383144531314-1283.84429098419i | 0.019133414099075-0.00109603554181881i | 0.0001875-1.0302571594781i | 0.0025-0.496636784568929i | 89.3262 | 47.6574 | 47.6574 | -90.6738 | 89.3262 | 0.20543 | 47.6574
1295.6381 | 206.2072 | -2.83968059373421-240.540826934188i | 3.47812472061139-77.1830323886216i | 162.464631932419+0.0975539744060364i | 2.90990986489158-724.306354952638i | 0.999999984529303-0.000124381255388209i | 626.055283256131+26.6721580702303i | 59.6384514949532-1278.99881168498i | 0.0191329089685912-0.00110016962951135i | 0.0001875-1.0263570028672i | 0.0025-0.494756709074447i | 89.3236 | 47.6244 | 47.6244 | -90.6764 | 89.3236 | 0.20621 | 47.6244
1300.5615 | 206.9908 | -2.83957488513228-239.62855449255i | 3.478124718484-76.8908546470714i | 162.464594807137+0.0979282181854048i | 2.90990986454878-721.564412939425i | 0.999999984411502-0.000124853904143976i | 626.063326604583+26.7735475674436i | 59.6385895777308-1274.17173145289i | 0.0191324000205121-0.00110431907549795i | 0.0001875-1.02247161074637i | 0.0025-0.492883750821325i | 89.3211 | 47.5914 | 47.5914 | -90.6789 | 89.3211 | 0.20699 | 47.5914
1305.5037 | 207.7774 | -2.83946837782449-238.719729287692i | 3.47812471634041-76.5997830062796i | 162.464557402573+0.0983039243731534i | 2.90990986420338-718.832850872538i | 0.999999984292805-0.000125328348964847i | 626.071431320352+26.8753227468924i | 59.6387287093509-1269.3629808515i | 0.019131887226205-0.00110848393415428i | 0.0001875-1.01860092722292i | 0.0025-0.491017882866433i | 89.3185 | 47.5584 | 47.5584 | -90.6815 | 89.3185 | 0.20778 | 47.5584
1310.4646 | 208.5669 | -2.83936106582361-237.81433824699i | 3.47812471418051-76.3098132790829i | 162.464519716653+0.098681098983285i | 2.90990986385536-716.111629457544i | 0.999999984173203-0.000125804596675867i | 626.079597872579+26.9774850787373i | 59.6388688977608-1264.57249070809i | 0.0191313705568258-0.00111266426001768i | 0.0001875-1.01474489661578i | 0.0025-0.489159078368632i | 89.316 | 47.5254 | 47.5254 | -90.684 | 89.316 | 0.20857 | 47.5254
1315.4443 | 209.3595 | -2.83925294309789-236.912368347237i | 3.47812471200416-76.0209412941691i | 162.464481747289+0.099059748057872i | 2.90990986350468-713.400709548753i | 0.999999984052691-0.000126282654128017i | 626.087826734002+27.0800360387765i | 59.6390101509654-1259.80019211265i | 0.0191308499833175-0.00111686010778723i | 0.0001875-1.01090346345465i | 0.0025-0.487307310588397i | 89.3134 | 47.4924 | 47.4924 | -90.6866 | 89.3134 | 0.20936 | 47.4924
1320.443 | 210.155 | -2.83914400357156-236.013806614445i | 3.47812470981124-75.733162896018i | 162.464443492374+0.0994398776672152i | 2.90990986315133-710.700052148677i | 0.999999983931261-0.000126762528198311i | 626.096118380992+27.1829771084699i | 59.6391524770341-1255.04601641693i | 0.0191303254764085-0.00112107153232392i | 0.0001875-1.00707657247923i | 0.0025-0.485462552887423i | 89.3108 | 47.4594 | 47.4594 | -90.6892 | 89.3108 | 0.21016 | 47.4594
1325.4607 | 210.9536 | -2.83903424112385-235.118640123673i | 3.47812470760161-75.4464739448403i | 162.46440494979+0.0998214939097802i | 2.9099098627953-708.009618407447i | 0.999999983808907-0.000127244225789896i | 626.104473293579+27.2863097749586i | 59.6392958840937-1250.30989523337i | 0.0191297970066113-0.00112529858865068i | 0.0001875-1.0032641686384i | 0.0025-0.483624778728256i | 89.3082 | 47.4264 | 47.4264 | -90.6918 | 89.3082 | 0.21095 | 47.4264
1330.4975 | 211.7552 | -2.83892364958855-234.226855998831i | 3.47812470537517-75.1608703165198i | 162.464366117398+0.100204602912805i | 2.90990986243654-705.329369622277i | 0.999999983685621-0.00012772775383215i | 626.112891955472+27.3900355310884i | 59.6394403803337-1245.59176043421i | 0.0191292645442209-0.00112954133195252i | 0.0001875-0.999466197089463i | 0.0025-0.481793961673894i | 89.3056 | 47.3934 | 47.3934 | -90.6944 | 89.3056 | 0.21176 | 47.3934
1335.5533 | 212.5599 | -2.83881222275437-233.338441412505i | 3.47812470313176-74.876347902552i | 162.464326993051+0.100589210831898i | 2.90990986207506-702.659267236883i | 0.999999983561396-0.000128213119280785i | 626.121374854092+27.4941558754311i | 59.6395859740028-1240.89154415042i | 0.0191287280593134-0.0011337998175766i | 0.0001875-0.995682603197315i | 0.0025-0.479970075387422i | 89.303 | 47.3604 | 47.3604 | -90.697 | 89.303 | 0.21256 | 47.3604
1340.6285 | 213.3676 | -2.83869995436431-232.453383585757i | 3.47812470087126-74.5929026099863i | 162.46428757458+0.100975323851685i | 2.90990986171082-699.999272840946i | 0.999999983436225-0.000128700329117943i | 626.129922480613+27.5986723123096i | 59.6397326734162-1236.20917877079i | 0.0191281875217439-0.00113807410103235i | 0.0001875-0.991913332533689i | 0.0025-0.478153093631623i | 89.3003 | 47.3274 | 47.3274 | -90.6997 | 89.3003 | 0.21337 | 47.3274
1345.7228 | 214.1784 | -2.8385868381152-231.571669787961i | 3.47812469859356-74.3105303613674i | 162.464247859804+0.101362948185736i | 2.9099098613438-697.349348169557i | 0.999999983310101-0.000129189390352297i | 626.138535329967+27.7035863518169i | 59.6398804869489-1231.54459694094i | 0.0191276429011457-0.00114236423799152i | 0.0001875-0.988158330876359i | 0.0025-0.476342990268603i | 89.2977 | 47.2944 | 47.2944 | -90.7023 | 89.2977 | 0.21418 | 47.2944
1350.8366 | 214.9923 | -2.83847286765726-230.693287336603i | 3.47812469629853-74.0292270946759i | 162.464207846525+0.101752090076916i | 2.909909860974-694.709455102661i | 0.999999983183017-0.000129680310019155i | 626.147213900898+27.8088995098406i | 59.6400294230398-1226.89773156235i | 0.019127094166928-0.00114667028428824i | 0.0001875-0.984417544208365i | 0.0025-0.474539739259416i | 89.2951 | 47.2614 | 47.2614 | -90.7049 | 89.2951 | 0.21499 | 47.2614
1355.9698 | 215.8093 | -2.83835803659436-229.81822359711i | 3.47812469398602-73.7489887632695i | 162.46416753253+0.10214275579717i | 2.90990986060139-692.079555664507i | 0.999999983054965-0.000130173095180559i | 626.155958695967+27.9146133080847i | 59.6401794901902-1222.26851579135i | 0.019126541288275-0.00115099229591913i | 0.0001875-0.980690918717236i | 0.0025-0.472743314663694i | 89.2924 | 47.2284 | 47.2284 | -90.7076 | 89.2924 | 0.21581 | 47.2284
1361.1224 | 216.6294 | -2.83824233848294-228.946465982655i | 3.47812469165588-73.4698113358254i | 162.464126915588+0.102534951648265i | 2.90990986022593-689.459612023106i | 0.999999982925938-0.000130667752925386i | 626.16477022161+28.0207292740936i | 59.6403306969672-1217.65688303826i | 0.0191259842341435-0.00115533032904333i | 0.0001875-0.976978400794225i | 0.0025-0.470953690639266i | 89.2897 | 47.1953 | 47.1953 | -90.7103 | 89.2897 | 0.21663 | 47.1953
1366.2947 | 217.4526 | -2.83812576683253-228.078001953997i | 3.47812468930803-73.1916907962834i | 162.464085993455+0.102928683961469i | 2.90990985984762-686.849586489696i | 0.999999982795929-0.000131164290369449i | 626.173648988145+28.127248941274i | 59.6404830520028-1213.06276696634i | 0.0191254229732619-0.00115968443998259i | 0.0001875-0.97327993703349i | 0.0025-0.469170841441787i | 89.2871 | 47.1623 | 47.1623 | -90.7129 | 89.2871 | 0.21745 | 47.1623
1371.4866 | 218.2789 | -2.83800831510389-227.21281901928i | 3.47812468694228-72.9146231437853i | 162.464044763867+0.103323959098155i | 2.90990985946642-684.249441518177i | 0.999999982664929-0.000131662714655606i | 626.182595509799+28.2341738489161i | 59.6406365639898-1208.48610149087i | 0.0191248574741287-0.00116405468522126i | 0.0001875-0.969595474231418i | 0.0025-0.467394741424374i | 89.2844 | 47.1293 | 47.1293 | -90.7156 | 89.2844 | 0.21828 | 47.1293
1376.6983 | 219.1083 | -2.83788997671127-226.350904733869i | 3.47812468455851-72.6386043926205i | 162.464003224549+0.103720783449403i | 2.90990985908232-681.659139704593i | 0.999999982532933-0.000132163032953852i | 626.191610304766+28.341505542221i | 59.640791241692-1203.9268207782i | 0.0191242877050101-0.00116844112140643i | 0.0001875-0.965924959385753i | 0.0025-0.465625365037232i | 89.2817 | 47.0963 | 47.0963 | -90.7183 | 89.2817 | 0.21911 | 47.0963
1381.9297 | 219.9409 | -2.83777074501878-225.492246700156i | 3.47812468215661-72.3636305721667i | 162.463961373203+0.104119163436944i | 2.9099098586953-679.078643786587i | 0.99999998239993-0.000132665252461432i | 626.200693895212+28.4492455723192i | 59.6409470939354-1199.38485924483i | 0.019123713633939-0.00117284380534785i | 0.0001875-0.962268339694912i | 0.0025-0.463862686827289i | 89.279 | 47.0633 | 47.0633 | -90.721 | 89.279 | 0.21994 | 47.0633
1387.1811 | 220.7767 | -2.83765061334331-224.636832567397i | 3.4781246797364-72.0896977268324i | 162.463919207521+0.104519105512516i | 2.90990985830532-676.50791664285i | 0.999999982265916-0.000133169380402939i | 626.209846807319+28.5573954962975i | 59.6411041296149-1194.86015155639i | 0.0191231352287131-0.00117726279401809i | 0.0001875-0.958625562557186i | 0.0025-0.462106681437826i | 89.2763 | 47.0303 | 47.0303 | -90.7237 | 89.2763 | 0.22078 | 47.0303
1392.4524 | 221.6157 | -2.83752957495162-223.784650031528i | 3.47812467729779-71.8168019160026i | 162.463876725174+0.104920616158811i | 2.90990985791239-673.946921292619i | 0.999999982130881-0.000133675424030419i | 626.2190695713+28.6659568772191i | 59.6412623576906-1190.3526326268i | 0.0191225524568936-0.00118169814455248i | 0.0001875-0.954996575570028i | 0.0025-0.460357323608113i | 89.2735 | 46.9973 | 46.9973 | -90.7265 | 89.2735 | 0.22162 | 46.9973
1397.7437 | 222.4578 | -2.83740762306115-222.935686834978i | 3.47812467484057-71.5449392139784i | 162.463833923815+0.105323701889155i | 2.90990985751644-671.395620895105i | 0.999999981994817-0.000134183390623478i | 626.228362721452+28.7749312841489i | 59.6414217871893-1185.86223761724i | 0.0191219652858029-0.00118614991424913i | 0.0001875-0.951381326529209i | 0.0025-0.458614588173056i | 89.2708 | 46.9643 | 46.9643 | -90.7292 | 89.2708 | 0.22246 | 46.9643
1403.0551 | 223.3032 | -2.8372847508401-222.08993076652i | 3.47812467236466-71.2741057099245i | 162.463790801089+0.105728369247683i | 2.90990985711749-668.853978749004i | 0.999999981857718-0.00013469328748938i | 626.237726796178+28.8843202921772i | 59.6415824272084-1181.38890193529i | 0.0191213736825232-0.00119061816056899i | 0.0001875-0.94777976342819i | 0.0025-0.456878450062818i | 89.2681 | 46.9313 | 46.9313 | -90.7319 | 89.2681 | 0.2233 | 46.9313
1408.3867 | 224.1517 | -2.83716095140611-221.247369661061i | 3.47812466986991-71.0042975078098i | 162.463747354612+0.10613462481i | 2.90990985671551-666.32195829194i | 0.999999981719575-0.000135205121963162i | 626.247162338015+28.9941254824429i | 59.6417442869135-1176.93256123399i | 0.019120777613895-0.00119510294113586i | 0.0001875-0.944191834457246i | 0.0025-0.455148884302468i | 89.2653 | 46.8983 | 46.8983 | -90.7347 | 89.2653 | 0.22415 | 46.8983
1413.7386 | 225.0035 | -2.83703621782618-220.407991399496i | 3.47812466735617-70.7355107263528i | 162.463703581992+0.106542475182862i | 2.90990985631048-663.799523099948i | 0.999999981580379-0.00013571890140773i | 626.256669893664+29.1043484421556i | 59.6419073755363-1172.49315141085i | 0.0191201770465153-0.00119960431373632i | 0.0001875-0.94061748800284i | 0.0025-0.453425866011625i | 89.2625 | 46.8653 | 46.8653 | -90.7375 | 89.2625 | 0.225 | 46.8653
1419.1108 | 225.8585 | -2.83691054311689-219.571783908514i | 3.47812466482327-70.4677414989649i | 162.463659480815+0.106951927004604i | 2.90990985590236-661.286636886947i | 0.999999981440124-0.000136234633213972i | 626.266250014039+29.2149907646227i | 59.6420717023815-1168.07060860701i | 0.0191195719467355-0.00120412233631981i | 0.0001875-0.937056672646776i | 0.0025-0.451709370404089i | 89.2598 | 46.8323 | 46.8323 | -90.7402 | 89.2598 | 0.22586 | 46.8323
1424.5034 | 226.7168 | -2.83678392024315-218.738735160442i | 3.47812466227108-70.2009859736962i | 162.463615048653+0.107362986945197i | 2.90990985549111-658.783263504227i | 0.999999981298801-0.00013675232480086i | 626.275903254273+29.3260540492691i | 59.6422372768198-1163.66486920626i | 0.0191189622806604-0.00120865706699854i | 0.0001875-0.933509337165548i | 0.0025-0.449999372787496i | 89.257 | 46.7992 | 46.7992 | -90.743 | 89.257 | 0.22672 | 46.7992
1429.9165 | 227.5783 | -2.83665634211833-217.908833173052i | 3.47812465969945-69.9352403131785i | 162.463570283057+0.107775661706771i | 2.90990985507673-656.289366939919i | 0.999999981156402-0.000137271983615555i | 626.285630173781+29.4375399016652i | 59.6424041082957-1159.2758698342i | 0.0191183480141456-0.00121320856404753i | 0.0001875-0.92997543052954i | 0.0025-0.448295848562957i | 89.2542 | 46.7662 | 46.7662 | -90.7458 | 89.2542 | 0.22758 | 46.7662
1435.3502 | 228.4431 | -2.83652780160448-217.082066009407i | 3.47812465710826-69.6705006945722i | 162.463525181563+0.108189958023288i | 2.90990985465921-653.804911318491i | 0.999999981012919-0.000137793617133523i | 626.295431336274+29.5494499335495i | 59.6425722063259-1154.90354735725i | 0.0191177291127963-0.00121777688590457i | 0.0001875-0.926454901902306i | 0.0025-0.446598773224703i | 89.2514 | 46.7332 | 46.7332 | -90.7486 | 89.2514 | 0.22844 | 46.7332
1440.8045 | 229.3112 | -2.83639829151021-216.258421777683i | 3.47812465449734-69.4067633095085i | 162.463479741689+0.108605882661263i | 2.90990985423851-651.329860900211i | 0.999999980868343-0.000138317232858633i | 626.305307309787+29.66178576285i | 59.6427415804928-1150.54783888178i | 0.0191171055419657-0.00122236209117013i | 0.0001875-0.92294770063988i | 0.0025-0.444908122359737i | 89.2486 | 46.7002 | 46.7002 | -90.7514 | 89.2486 | 0.22931 | 46.7002
1446.2796 | 230.1825 | -2.83626780459272-215.437888630992i | 3.47812465186652-69.144024364036i | 162.463433960936+0.109023442419468i | 2.9099098538146-648.864180080643i | 0.999999980722666-0.000138842838323269i | 626.315258666735+29.7745490137144i | 59.6429122404576-1146.20868175319i | 0.0191164772667525-0.00122696423860743i | 0.0001875-0.919453776289977i | 0.0025-0.443223871647475i | 89.2457 | 46.6672 | 46.6672 | -90.7543 | 89.2457 | 0.23018 | 46.6672
1451.7755 | 231.0572 | -2.83613633355535-214.620454767222i | 3.47812464921568-68.8822800785677i | 162.463387836785+0.109442644129585i | 2.90990985338746-646.407833390148i | 0.99999998057588-0.000139370441088441i | 626.325285983924+29.8877413165285i | 59.6430841959501-1141.88601355504i | 0.0191158442519999-0.00123158338714228i | 0.0001875-0.915973078591333i | 0.0025-0.441545996859409i | 89.2429 | 46.6342 | 46.6342 | -90.7571 | 89.2429 | 0.23106 | 46.6342
1457.2922 | 231.9353 | -2.83600387104804-213.806108428858i | 3.47812464654467-68.621526687824i | 162.463341366699+0.10986349465619i | 2.90990985295709-643.960785493353i | 0.999999980427976-0.000139900048743885i | 626.3353898426+30.0013643079441i | 59.6432574567742-1137.57977210813i | 0.0191152064622933-0.00123621959586308i | 0.0001875-0.912505557472934i | 0.0025-0.439874473858747i | 89.2401 | 46.6012 | 46.6012 | -90.7599 | 89.2401 | 0.23194 | 46.6012
1462.8299 | 232.8166 | -2.83587040966744-212.994837902818i | 3.47812464385328-68.3617604407789i | 162.463294548125+0.110286000896825i | 2.90990985252341-641.523001188645i | 0.999999980278946-0.000140431668908183i | 626.34557082848+30.1154196309037i | 59.6434320328087-1133.28989546958i | 0.0191145638619585-0.00124087292402076i | 0.0001875-0.909051163053327i | 0.0025-0.438209278600066i | 89.2372 | 46.5682 | 46.5682 | -90.7628 | 89.2372 | 0.23282 | 46.5682
1468.3887 | 233.7013 | -2.83573594195524-212.186631520292i | 3.47812464114144-68.102977600609i | 162.463247378491+0.110710169782505i | 2.90990985208645-639.094445407689i | 0.999999980128781-0.000140965309228866i | 626.355829531777+30.2299089346616i | 59.6436079340035-1129.01632193201i | 0.0191139164150604-0.00124554343102866i | 0.0001875-0.905609845639897i | 0.0025-0.436550387128977i | 89.2343 | 46.5351 | 46.5351 | -90.7657 | 89.2343 | 0.2337 | 46.5351
1473.9685 | 234.5894 | -2.83560046039953-211.381477656555i | 3.47812463840894-67.8451744446355i | 162.463199855206+0.111136008277599i | 2.90990985164617-636.675083214889i | 0.999999979977473-0.000141500977382526i | 626.366166547255+30.3448338748146i | 59.6437851703879-1124.75899002258i | 0.0191132640854003-0.00125023117646253i | 0.0001875-0.90218155572813i | 0.0025-0.434897775581765i | 89.2314 | 46.5021 | 46.5021 | -90.7686 | 89.2314 | 0.23459 | 46.5021
1479.5696 | 235.4808 | -2.83546395743278-210.579364730821i | 3.47812463565563-67.5883472642738i | 162.463151975662+0.111563523380291i | 2.90990985120253-634.264879806908i | 0.999999979825013-0.000142038681074923i | 626.376582474244+30.4601961133211i | 59.6439637520624-1120.51783850214i | 0.0191126068365149-0.00125493622006036i | 0.0001875-0.898766244000925i | 0.0025-0.433251420185062i | 89.2286 | 46.4691 | 46.4691 | -90.7714 | 89.2286 | 0.23548 | 46.4691
1485.192 | 236.3756 | -2.83532642543251-209.780281206058i | 3.47812463288135-67.3324923649783i | 162.463103737229+0.111992722122764i | 2.90990985075549-631.863800512159i | 0.999999979671391-0.000142578428041106i | 626.387077916687+30.5759973185304i | 59.6441436892066-1116.29280636436i | 0.0191119446316739-0.00125965862172237i | 0.0001875-0.895363861327879i | 0.0025-0.431611297255491i | 89.2257 | 46.4361 | 46.4361 | -90.7743 | 89.2257 | 0.23638 | 46.4361
1490.8357 | 237.2739 | -2.83518785672011-208.984215588842i | 3.47812463008594-67.0776060661908i | 162.463055137263+0.112423611571211i | 2.90990985030507-629.471810790315i | 0.999999979516601-0.000143120226045508i | 626.397653483172+30.6922391652038i | 59.6443249920732-1112.08383283483i | 0.0191112774338784-0.00126439844151079i | 0.0001875-0.891974358764577i | 0.0025-0.429977383199334i | 89.2227 | 46.4031 | 46.4031 | -90.7773 | 89.2227 | 0.23727 | 46.4031
1496.5009 | 238.1755 | -2.83504824356132-208.191156429172i | 3.47812462726925-66.8236847012857i | 162.463006173097+0.112856198826289i | 2.9099098498512-627.088876231794i | 0.999999979360631-0.000143664082882074i | 626.408309786968+30.8089233345446i | 59.6445076709957-1107.89085737019i | 0.0191106052058589-0.0012691557396499i | 0.0001875-0.888597687551878i | 0.0025-0.428349654512187i | 89.2198 | 46.3701 | 46.3701 | -90.7802 | 89.2198 | 0.23818 | 46.3701
1502.1876 | 239.0806 | -2.83490757816527-207.401092320321i | 3.4781246244311-66.5707246175196i | 162.462956842048+0.113290491023149i | 2.90990984939388-624.714962557289i | 0.999999979203474-0.000144210006374362i | 626.419047446064+30.9260515142187i | 59.6446917363825-1103.71381965728i | 0.0191099279100734-0.00127393057652577i | 0.0001875-0.885233799115244i | 0.0025-0.426728087778629i | 89.2169 | 46.337 | 46.337 | -90.7831 | 89.2169 | 0.23908 | 46.337
1507.8959 | 239.9891 | -2.83476585268417-206.614011898662i | 3.47812462157136-66.3187221759766i | 162.462907141412+0.113726495331766i | 2.90990984893309-622.350035617253i | 0.99999997904512-0.000144758004375661i | 626.429867083202+31.0436253983836i | 59.6448771987221-1099.55265961225i | 0.0191092455087056-0.00127872301268623i | 0.0001875-0.881882645063998i | 0.0025-0.425112659671876i | 89.2139 | 46.304 | 46.304 | -90.7861 | 89.2139 | 0.23999 | 46.304
1513.6259 | 240.901 | -2.83462305921284-205.829903843513i | 3.47812461868985-66.067673751517i | 162.462857068467+0.114164218957083i | 2.90990984846879-619.994061391418i | 0.99999997888556-0.000145308084769104i | 626.440769325917+31.1616466877111i | 59.6450640685797-1095.4073173797i | 0.0191085579636629-0.00128353310884066i | 0.0001875-0.87854417719067i | 0.0025-0.423503346953453i | 89.211 | 46.271 | 46.271 | -90.789 | 89.211 | 0.2409 | 46.271
1519.3777 | 241.8165 | -2.83447918978871-205.04875687696i | 3.47812461578638-65.8175757327246i | 162.46280662047+0.114603669139308i | 2.90990984800095-617.647005988302i | 0.999999978724786-0.000145860255467776i | 626.451754806578+31.2801170894156i | 59.645252356602-1091.27773333183i | 0.0191078652365743-0.00128836092585991i | 0.0001875-0.875218347470283i | 0.0025-0.421900126472855i | 89.208 | 46.238 | 46.238 | -90.792 | 89.208 | 0.24182 | 46.238
1525.1513 | 242.7354 | -2.83433423639091-204.270559763719i | 3.47812461286081-65.5684245218558i | 162.462755794661+0.115044853154019i | 2.90990984752955-615.308835644727i | 0.999999978562787-0.000146414524414835i | 626.46282416241+31.3990383172774i | 59.645442073514-1087.16384806757i | 0.019107167288789-0.0012932065247761i | 0.0001875-0.871905108059662i | 0.0025-0.42030297516722i | 89.205 | 46.205 | 46.205 | -90.795 | 89.205 | 0.24274 | 46.205
1530.9469 | 243.6578 | -2.8341881909399-203.495301310949i | 3.47812460991298-65.3202165347868i | 162.462704588257+0.115487778312639i | 2.90990984705456-612.979516725328i | 0.999999978399554-0.00014697089958362i | 626.473978035552+31.5184120916699i | 59.6456332301216-1083.06560241175i | 0.0191064640813738-0.00129806996678247i | 0.0001875-0.86860441129673i | 0.0025-0.418711870060988i | 89.2021 | 46.1719 | 46.1719 | -90.7979 | 89.2021 | 0.24366 | 46.1719
1536.7645 | 244.5837 | -2.83404104529778-202.722970368106i | 3.47812460694266-65.0729482009616i | 162.462652998458+0.115932451962303i | 2.90990984657594-610.659015722064i | 0.999999978235079-0.000147529388977773i | 626.48521707308+31.638240139586i | 59.6458258373125-1078.98293741421i | 0.0191057555751116-0.00130295131323324i | 0.0001875-0.865316209699873i | 0.0025-0.417126788265579i | 89.1991 | 46.1389 | 46.1389 | -90.8009 | 89.1991 | 0.24458 | 46.1389
1542.6042 | 245.5131 | -2.83389279126732-201.953555826787i | 3.47812460394975-64.8266159633433i | 162.462601022445+0.116378881486151i | 2.9099098460937-608.347299253758i | 0.999999978069351-0.000148090000631346i | 626.496541927053+31.7585241946629i | 59.6460199060567-1074.91579434898i | 0.0191050417304992-0.00130785062564338i | 0.0001875-0.862040455967196i | 0.0025-0.415547706979058i | 89.1961 | 46.1059 | 46.1059 | -90.8039 | 89.1961 | 0.24551 | 46.1059
1548.4661 | 246.446 | -2.83374342059107-201.187046620551i | 3.47812460093405-64.5812162783594i | 162.462548657377+0.116827074303908i | 2.90990984560777-606.044334065588i | 0.999999977902362-0.000148652742608921i | 626.507953254555+31.8792659972085i | 59.6462154474047-1070.86411471344i | 0.0191043225077452-0.00131276796568842i | 0.0001875-0.85877710297589i | 0.0025-0.413974603485812i | 89.193 | 46.0729 | 46.0729 | -90.807 | 89.193 | 0.24645 | 46.0729
1554.3503 | 247.3825 | -2.83359292495178-200.42343172478i | 3.47812459789538-64.3367456158531i | 162.462495900392+0.117277037871831i | 2.90990984511814-603.750087028627i | 0.9999999777341-0.000149217623005728i | 626.519451717718+32.0004672942284i | 59.6464124724911-1066.82784022746i | 0.0191035978667685-0.00131770339520431i | 0.0001875-0.855526103781517i | 0.0025-0.412407455156219i | 89.19 | 46.0398 | 46.0398 | -90.81 | 89.19 | 0.24738 | 46.0398
1560.2568 | 248.3226 | -2.83344129597182-199.662700156512i | 3.4781245948336-64.0932004590322i | 162.462442748611+0.117728779682759i | 2.9099098446248-601.464525139365i | 0.999999977564558-0.000149784649947755i | 626.531037983784+32.1221298394517i | 59.6466109925342-1062.80691283258i | 0.0191028677671956-0.00132265697618714i | 0.0001875-0.852287411617373i | 0.0025-0.410846239446322i | 89.187 | 46.0068 | 46.0068 | -90.813 | 89.187 | 0.24832 | 46.0068
1566.1858 | 249.2662 | -2.83328852521218-198.904840974276i | 3.47812459174848-63.8505773044172i | 162.46238919913+0.118182307266952i | 2.90990984412769-599.18761551922i | 0.999999977393725-0.000150353831591871i | 626.542712725126+32.2442553933579i | 59.6468110188358-1058.80127469116i | 0.0191021321683591-0.00132762877079297i | 0.0001875-0.849060979893776i | 0.0025-0.409290933897512i | 89.1839 | 45.9738 | 45.9738 | -90.8161 | 89.1839 | 0.24927 | 45.9738
1572.1373 | 250.2134 | -2.83313460417298-198.149843277955i | 3.47812458863987-63.6088726617928i | 162.46233524903+0.11863762819155i | 2.90990984362679-596.919325414085i | 0.999999977221591-0.00015092517612594i | 626.554476619292+32.3668457232029i | 59.6470125627829-1054.81086818555i | 0.0191013910292956-0.00133261884133759i | 0.0001875-0.845846762197423i | 0.0025-0.407741516136195i | 89.1808 | 45.9408 | 45.9408 | -90.8192 | 89.1808 | 0.25021 | 45.9408
1578.1114 | 251.1642 | -2.83297952429199-197.397696208608i | 3.47812458550761-63.368083054157i | 162.462280895366+0.119094750061482i | 2.90990984312209-594.65962219385i | 0.999999977048146-0.000151498691768942i | 626.566330349061+32.4899026030459i | 59.647215635848-1050.8356359173i | 0.0191006443087432-0.00133762725029624i | 0.0001875-0.84264471229072i | 0.0025-0.406197963873477i | 89.1778 | 45.9077 | 45.9077 | -90.8222 | 89.1778 | 0.25116 | 45.9077
1584.1082 | 252.1187 | -2.83282327694537-196.648388948327i | 3.47812458235146-63.1282050176696i | 162.462226135177+0.119553680519274i | 2.90990984261352-592.408473351917i | 0.99999997687338-0.000152074386771087i | 626.578274602456+32.6134278137773i | 59.6474202495894-1046.87552070624i | 0.0190998919651401-0.00134265406030345i | 0.0001875-0.839454784111102i | 0.0025-0.404660254904838i | 89.1747 | 45.8747 | 45.8747 | -90.8253 | 89.1747 | 0.25212 | 45.8747
1590.1278 | 253.0767 | -2.83266585344629-195.90191072008i | 3.47812457917132-62.8892351016056i | 162.462170965478+0.120014427245391i | 2.90990984210111-590.165846504764i | 0.999999976697284-0.000152652269413935i | 626.590310072809+32.7374231431439i | 59.6476264156531-1042.93046558978i | 0.019099133956622-0.00134769933415269i | 0.0001875-0.836276931770368i | 0.0025-0.40312836710982i | 89.1716 | 45.8417 | 45.8417 | -90.8284 | 89.1716 | 0.25308 | 45.8417
1596.1703 | 254.0384 | -2.83250724504483-195.158250787547i | 3.47812457596693-62.6511698683016i | 162.462115383264+0.120476997958669i | 2.90990984158478-587.931709391443i | 0.999999976519847-0.00015323234801052i | 626.602437458797+32.8618903857774i | 59.6478341457714-1039.00041382201i | 0.0190983702410201-0.00135276313479614i | 0.0001875-0.833111109554063i | 0.0025-0.401602278451703i | 89.1685 | 45.8087 | 45.8087 | -90.8315 | 89.1685 | 0.25404 | 45.8087
1602.2358 | 255.0037 | -2.83234744292731-194.417398454978i | 3.47812457273815-62.4140058931097i | 162.462059385508+0.12094140041646i | 2.90990984106452-585.706029873145i | 0.999999976341059-0.00015381463090546i | 626.614657464467+32.9868313432196i | 59.6480434517635-1035.0853088729i | 0.0190976007758594-0.00135784552534442i | 0.0001875-0.82995727192077i | 0.0025-0.40008196697719i | 89.1654 | 45.7756 | 45.7756 | -90.8346 | 89.1654 | 0.255 | 45.7756
1608.3243 | 255.9728 | -2.83218643821665-193.679343067034i | 3.4781245694848-62.1777397643465i | 162.462002969162+0.121407642414668i | 2.9099098405403-583.488775932723i | 0.999999976160909-0.000154399126475085i | 626.6269707993+33.1122478239531i | 59.6482543455402-1031.18509442751i | 0.0190968255183561-0.00136294656906631i | 0.0001875-0.826815373501459i | 0.0025-0.398567410816088i | 89.1622 | 45.7426 | 45.7426 | -90.8378 | 89.1622 | 0.25597 | 45.7426
1614.4359 | 256.9455 | -2.83202422197093-192.944074008634i | 3.47812456620668-61.9423680832446i | 162.461946131158+0.121875731788246i | 2.90990984001209-581.279915674235i | 0.999999975979388-0.000154985843127557i | 626.639378178244+33.2381416434248i | 59.6484668390988-1027.29971438514i | 0.0190960444254156-0.00136806632938838i | 0.0001875-0.823685369098885i | 0.0025-0.397058588181001i | 89.1591 | 45.7096 | 45.7096 | -90.8409 | 89.1591 | 0.25695 | 45.7096
1620.5708 | 257.9218 | -2.83186078518403-192.211580704805i | 3.47812456290358-61.7078874639029i | 162.461888868407+0.122345676411263i | 2.90990983947987-579.079417322483i | 0.999999975796484-0.000155574789302987i | 626.65188032175+33.3645146240767i | 59.6486809445285-1023.42911285855i | 0.0190952574536306-0.0013732048698948i | 0.0001875-0.820567213686873i | 0.0025-0.395555477367007i | 89.1559 | 45.6765 | 45.6765 | -90.8441 | 89.1559 | 0.25792 | 45.6765
1626.7289 | 258.902 | -2.83169611878337-191.48185262052i | 3.47812455957534-61.4742945332392i | 162.461831177794+0.12281748419758i | 2.90990983894359-576.887249222561i | 0.999999975612188-0.000156165973473558i | 626.664477955833+33.491368595371i | 59.648896674008-1019.57323417319i | 0.0190944645592785-0.00137836225432686i | 0.0001875-0.817460862409718i | 0.0025-0.394058056751351i | 89.1528 | 45.6435 | 45.6435 | -90.8472 | 89.1528 | 0.2589 | 45.6435
1632.9105 | 259.8858 | -2.83153021363173-190.75487926056i | 3.47812455622174-61.2415859309405i | 162.461773056184+0.12329116310051i | 2.90990983840321-574.70337983939i | 0.999999975426489-0.000156759404143647i | 626.677171812094+33.6187053938197i | 59.6491140398077-1015.73202286633i | 0.0190936656983197-0.0013835385465828i | 0.0001875-0.814366270581509i | 0.0025-0.392566304793137i | 89.1496 | 45.6105 | 45.6105 | -90.8504 | 89.1496 | 0.25989 | 45.6105
1639.1156 | 260.8733 | -2.83136306052531-190.030650169362i | 3.47812455284263-61.009758309416i | 162.461714500424+0.123766721113302i | 2.90990983785872-572.527777757284i | 0.999999975239375-0.00015735508984995i | 626.68996262778+33.7465268630111i | 59.6493330542902-1011.9054236863i | 0.0190928608263951-0.00138873381071733i | 0.0001875-0.811283393685507i | 0.0025-0.391080200033012i | 89.1464 | 45.5774 | 45.5774 | -90.8536 | 89.1464 | 0.26087 | 45.5774
1645.3442 | 261.8647 | -2.83119465019355-189.309154930855i | 3.47812454943778-60.7788083337473i | 162.461655507331+0.124244166269798i | 2.9099098373101-570.360411679472i | 0.999999975050837-0.000157953039161599i | 626.702851145814+33.8748348536385i | 59.6495537299099-1008.09338159171i | 0.0190920498988242-0.00139394811094138i | 0.0001875-0.808212187373484i | 0.0025-0.38959972109286i | 89.1432 | 45.5444 | 45.5444 | -90.8568 | 89.1432 | 0.26186 | 45.5444
1651.5965 | 262.8597 | -2.83102497329895-188.59038316833i | 3.47812454600699-60.5487326816411i | 162.461596073708+0.124723506643987i | 2.90990983675729-568.201250427664i | 0.999999974860863-0.000158553260680292i | 626.715838114854+34.003631223528i | 59.6497760792146-1004.29584175062i | 0.0190912328706025-0.00139918151162164i | 0.0001875-0.805152607465119i | 0.0025-0.388124846675493i | 89.14 | 45.5114 | 45.5114 | -90.86 | 89.14 | 0.26286 | 45.5114
1657.8726 | 263.8586 | -2.83085402043663-187.874324544277i | 3.47812454255009-60.3195280433823i | 162.461536196332+0.12520475035072i | 2.90990983620027-566.050262941603i | 0.999999974669443-0.000159155763040412i | 626.728924289331+34.1329178376676i | 59.6500001148476-1000.51274953979i | 0.0190904096963995-0.00140443407728025i | 0.0001875-0.80210460994732i | 0.0025-0.386655555564348i | 89.1367 | 45.4783 | 45.4783 | -90.8633 | 89.1367 | 0.26386 | 45.4783
1664.1725 | 264.8613 | -2.8306817821335-187.160968760238i | 3.47812453906687-60.0911911217851i | 162.461475871956+0.125687905546008i | 2.90990983563901-563.907418278612i | 0.999999974476564-0.000159760554909151i | 626.74211042949+34.2626965682342i | 59.6502258495457-996.744050543872i | 0.0190895803305566-0.00140970587259439i | 0.0001875-0.799068150973618i | 0.0025-0.38519182662318i | 89.1335 | 45.4453 | 45.4453 | -90.8665 | 89.1335 | 0.26486 | 45.4453
1670.4963 | 265.8678 | -2.83050824884769-186.450305556666i | 3.47812453555713-59.8637186321464i | 162.461415097311+0.126172980427156i | 2.90990983507348-561.772685613151i | 0.999999974282218-0.000160367644986639i | 626.755397301438+34.3929692946223i | 59.6504532961404-992.989690554638i | 0.0190887447270847-0.00141499696239583i | 0.0001875-0.796043186863537i | 0.0025-0.383733638795755i | 89.1303 | 45.4123 | 45.4123 | -90.8697 | 89.1303 | 0.26587 | 45.4123
1676.8442 | 266.878 | -2.83033341096891-185.742324712771i | 3.47812453202066-59.6371073021978i | 162.461353869107+0.126659983232937i | 2.90990983450365-559.646034236373i | 0.999999974086391-0.000160977042006064i | 626.768785677198+34.5237379034732i | 59.6506824675599-989.249615570199i | 0.0190879028396618-0.00142030741167059i | 0.0001875-0.793029674101951i | 0.0025-0.382280971105554i | 89.127 | 45.3792 | 45.3792 | -90.873 | 89.127 | 0.26688 | 45.3792
1683.2162 | 267.8922 | -2.83015725881735-185.037016046378i | 3.47812452845724-59.411353872059i | 162.46129218403+0.127148922244004i | 2.90990983392946-557.52743355568i | 0.999999973889074-0.000161588754733803i | 626.78227633474+34.6550042887043i | 59.6509133768301-985.523771794212i | 0.0190870546216311-0.00142563728555848i | 0.0001875-0.79002756933846i | 0.0025-0.380833802655464i | 89.1237 | 45.3462 | 45.3462 | -90.8763 | 89.1237 | 0.26789 | 45.3462
1689.6125 | 268.9102 | -2.82997978264305-184.334369413777i | 3.47812452486672-59.186455094192i | 162.461230038741+0.127639805783217i | 2.90990983335092-555.4168530943i | 0.999999973690254-0.000162202791969543i | 626.795870058044+34.786770351536i | 59.6511460370744-981.81210563516i | 0.0190862000259982-0.00143098664935262i | 0.0001875-0.787036829386793i | 0.0025-0.37939211262748i | 89.1204 | 45.3131 | 45.3131 | -90.8796 | 89.1204 | 0.26891 | 45.3131
1696.033 | 269.932 | -2.82980097262577-183.63437470958i | 3.47812452124885-58.9624077333516i | 162.461167429881+0.128132642215785i | 2.90990983276798-553.314262490817i | 0.99999997348992-0.000162819162546409i | 626.809567637128+34.9190380005213i | 59.6513804615117-978.114563705497i | 0.0190853390054295-0.00143635556849905i | 0.0001875-0.784057411224141i | 0.0025-0.377955880282406i | 89.1171 | 45.2801 | 45.2801 | -90.8829 | 89.1171 | 0.26993 | 45.2801
1702.4779 | 270.9578 | -2.82962081887494-182.937021866574i | 3.47812451760342-58.7392085665414i | 162.461104354065+0.128627439949545i | 2.90990983218057-551.219631498758i | 0.99999997328806-0.000163437875331093i | 626.823369868118+35.0518091515771i | 59.6516166634637-974.431092820959i | 0.0190844715122491-0.00144174410859626i | 0.0001875-0.781089271990576i | 0.0025-0.376525084959559i | 89.1138 | 45.2471 | 45.2471 | -90.8862 | 89.1138 | 0.27096 | 45.2471
1708.9473 | 271.9874 | -2.82943931142779-182.242300855579i | 3.47812451393024-58.5168543829668i | 162.461040807885+0.129124207435378i | 2.90990983158871-549.132929986159i | 0.999999973084664-0.000164058939223982i | 626.837277553273+35.185085728009i | 59.6518546563487-970.761639999763i | 0.0190835974984371-0.00144715233539462i | 0.0001875-0.778132368988422i | 0.0025-0.37509970607647i | 89.1105 | 45.214 | 45.214 | -90.8895 | 89.1105 | 0.27199 | 45.214
1715.4413 | 273.021 | -2.82925644025043-181.550201685299i | 3.47812451022908-58.2953419839877i | 162.46097678791+0.129622953167419i | 2.90990983099232-547.054127935113i | 0.999999972879719-0.000164682363159283i | 626.851291501049+35.3188696605453i | 59.6520944536873-967.106152461845i | 0.0190827169156269-0.00145258031479603i | 0.0001875-0.77518665968163i | 0.0025-0.37367972312858i | 89.1072 | 45.181 | 45.181 | -90.8928 | 89.1072 | 0.27302 | 45.181
1721.96 | 274.0584 | -2.82907219523671-180.86071440219i | 3.47812450649976-58.0746681830746i | 162.460912290686+0.130123685683173i | 2.90990983039142-544.983195441359i | 0.999999972673213-0.000165308156105151i | 626.865412526143+35.4531628873636i | 59.6523360691015-963.464577628122i | 0.019081829715103-0.00145802811285331i | 0.0001875-0.772252101695186i | 0.0025-0.372265115688963i | 89.1038 | 45.1479 | 45.1479 | -90.8962 | 89.1038 | 0.27406 | 45.1479
1728.5035 | 275.0999 | -2.8288865662071-180.173829090299i | 3.47812450274203-57.8548298057601i | 162.460847312733+0.130626413564198i | 2.90990982978593-542.920102713834i | 0.999999972465135-0.000165936327063822i | 626.879641449536+35.5879673541198i | 59.6525795163124-959.836863119702i | 0.0190809358477986-0.0014634957957697i | 0.0001875-0.769328652814497i | 0.0025-0.370855863408012i | 89.1005 | 45.1149 | 45.1149 | -90.8995 | 89.1005 | 0.2751 | 45.1149
1735.0718 | 276.1452 | -2.8286995429094-179.489535871139i | 3.4781244989557-57.6358236895958i | 162.460781850547+0.131131145436035i | 2.90990982917584-540.86482007426i | 0.999999972255472-0.000166566885071742i | 626.893979098547+35.7232850139804i | 59.6528248091466-956.222956757168i | 0.0190800352642933-0.00146898342989838i | 0.0001875-0.766416270984752i | 0.0025-0.369451946013162i | 89.0971 | 45.0819 | 45.0819 | -90.9029 | 89.0971 | 0.27615 | 45.0819
1741.665 | 277.1946 | -2.82851111501741-178.807824903536i | 3.47812449514052-57.4176466841048i | 162.460715900601+0.13163788996863i | 2.90990982856109-538.817317956702i | 0.999999972044213-0.000167199839199693i | 626.908426306889+35.8591178276504i | 59.6530719615326-952.622806559804i | 0.0190791279148104-0.00147449108174185i | 0.0001875-0.76351491431037i | 0.0025-0.368053343308589i | 89.0937 | 45.0488 | 45.0488 | -90.9063 | 89.0937 | 0.27719 | 45.0488
1748.2834 | 278.2479 | -2.82832127213052-178.128686383493i | 3.4781244912963-57.200295650738i | 162.460649459341+0.132146655876714i | 2.90990982794167-536.777566907158i | 0.999999971831345-0.000167835198552925i | 626.922983914707+35.9954677634041i | 59.6533209875044-949.036360744863i | 0.0190782137492149-0.00148001881795142i | 0.0001875-0.760624541054365i | 0.0025-0.366660035174925i | 89.0903 | 45.0158 | 45.0158 | -90.9097 | 89.0903 | 0.27825 | 45.0158
1754.9268 | 279.3053 | -2.8281300037736-177.452110544049i | 3.4781244874228-56.9837674628273i | 162.460582523192+0.132657451919944i | 2.90990982731751-534.74553758312i | 0.999999971616857-0.00016847297227129i | 626.937652768636+36.1323367971138i | 59.6535719011984-945.463567726809i | 0.0190772927170108-0.00148556670532663i | 0.0001875-0.75774510963774i | 0.0025-0.365272001568963i | 89.0869 | 44.9827 | 44.9827 | -90.9131 | 89.0869 | 0.27931 | 44.9827
1761.5956 | 280.3666 | -2.82793729939636-176.778087655142i | 3.47812448351981-56.7680590055427i | 162.460515088554+0.133170286903191i | 2.90990982668862-532.721200753171i | 0.999999971400735-0.000169113169529373i | 626.952433721847+36.2697269122819i | 59.6538247168596-941.904376116594i | 0.0190763647673388-0.00149113481081464i | 0.0001875-0.754876578638912i | 0.0025-0.363889222523375i | 89.0835 | 44.9497 | 44.9497 | -90.9165 | 89.0835 | 0.28037 | 44.9497
1768.2896 | 281.432 | -2.82774314837236-176.106608023455i | 3.47812447958711-56.5531671758453i | 162.460447151797+0.133685169677231i | 2.90990982605494-530.704527296542i | 0.999999971182968-0.000169755799536616i | 626.967327634102+36.4076401000708i | 59.6540794488387-938.358734720893i | 0.0190754298489738-0.00149672320150967i | 0.0001875-0.752018906793099i | 0.0025-0.362511678146417i | 89.0801 | 44.9166 | 44.9166 | -90.9199 | 89.0801 | 0.28143 | 44.9166
1775.0091 | 282.5015 | -2.82754753999934-175.437661992295i | 3.47812447562446-56.3390888824438i | 162.460378709272+0.134202109138377i | 2.90990982541644-528.695488202707i | 0.999999970963542-0.000170400871537465i | 626.98233537181+36.5460783593316i | 59.6543361115923-934.826592541397i | 0.0190744879103223-0.00150233194465233i | 0.0001875-0.749172052991733i | 0.0025-0.361139348621655i | 89.0766 | 44.8836 | 44.8836 | -90.9234 | 89.0766 | 0.2825 | 44.8836
1781.7542 | 283.575 | -2.82735046349781-174.771239941443i | 3.47812447163164-56.1258210457503i | 162.460309757301+0.134721114229416i | 2.90990982477307-526.694054570967i | 0.999999970742446-0.000171048394811489i | 626.997457808065+36.6850436966361i | 59.6545947196855-931.307898774064i | 0.0190735388994202-0.00150796110762901i | 0.0001875-0.746335976281859i | 0.0025-0.359772214207667i | 89.0732 | 44.8505 | 44.8505 | -90.9268 | 89.0732 | 0.28357 | 44.8505
1788.5248 | 284.6526 | -2.82715190801118-174.107332287023i | 3.4781244676084-55.9133605978353i | 162.460240292182+0.135242193939646i | 2.90990982412479-524.700197610024i | 0.999999970519666-0.000171698378673522i | 627.012695822711+36.8245381263078i | 59.6548552877923-927.802602808385i | 0.0190725827639302-0.00151361075797125i | 0.0001875-0.743510635865569i | 0.0025-0.358410255237763i | 89.0697 | 44.8175 | 44.8175 | -90.9303 | 89.0697 | 0.28465 | 44.8175
1795.3212 | 285.7342 | -2.82695186260509-173.445929481357i | 3.47812446355453-55.7017044823839i | 162.460170310187+0.135765357305149i | 2.90990982347158-522.713888637579i | 0.99999997029519-0.000172350832473793i | 627.02805030239+36.9645636704528i | 59.6551178306977-924.310654226674i | 0.0190716194511391-0.00151928096335507i | 0.0001875-0.740695991099393i | 0.0025-0.357053452119708i | 89.0662 | 44.7844 | 44.7844 | -90.9338 | 89.0662 | 0.28573 | 44.7844
1802.1434 | 286.82 | -2.82675031626686-172.787022012836i | 3.4781244594698-55.4908496546519i | 162.460099807564+0.136290613409089i | 2.9099098228134-520.73509907991i | 0.999999970069004-0.000173005765598062i | 627.043522140599+37.1051223589892i | 59.6553823632953-920.832002803334i | 0.0190706489079555-0.00152497179160027i | 0.0001875-0.737892001493719i | 0.0025-0.355701785335433i | 89.0627 | 44.7514 | 44.7514 | -90.9373 | 89.0627 | 0.28682 | 44.7514
1808.9916 | 287.91 | -2.82654725790479-172.130600405775i | 3.47812445535397-55.2807930814218i | 162.460028780532+0.136817971382274i | 2.90990982215021-518.763800471465i | 0.999999969841096-0.000173663187467756i | 627.059112237738+37.2462162296796i | 59.6556489005904-917.366598504132i | 0.0190696710809072-0.00153068331066976i | 0.0001875-0.735098626712212i | 0.0025-0.354355235440759i | 89.0592 | 44.7183 | 44.7183 | -90.9408 | 89.0592 | 0.28791 | 44.7183
1815.8658 | 289.004 | -2.82634267634803-171.47665522029i | 3.4781244512068-55.0715317409594i | 162.459957225289+0.1373474404032i | 2.90990982148197-516.799964454452i | 0.999999969611453-0.000174323107540101i | 627.074821501166+37.3878473281623i | 59.6559174577006-913.914391485481i | 0.0190686859161387-0.00153641558866885i | 0.0001875-0.732315826571239i | 0.0025-0.353013783065111i | 89.0557 | 44.6853 | 44.6853 | -90.9443 | 89.0557 | 0.289 | 44.6853
1822.766 | 290.1022 | -2.82613656034547-170.82517705214i | 3.47812444702805-54.8630626229698i | 162.459885138+0.137879029698574i | 2.90990982080864-514.84356277843i | 0.999999969380061-0.000174985535308263i | 627.090650845259+37.5300177079818i | 59.6561880498557-910.47533209373i | 0.0190676933594085-0.00154216869384451i | 0.0001875-0.72954356103929i | 0.0025-0.351677408911248i | 89.0522 | 44.6522 | 44.6522 | -90.9478 | 89.0522 | 0.2901 | 44.6522
1829.6926 | 291.2046 | -2.82592889856598-170.176156532619i | 3.47812444281747-54.6553827285548i | 162.459812514809+0.138412748543498i | 2.90990982013019-512.894567299902i | 0.999999969146908-0.00017565048030148i | 627.106601191463+37.6727294306225i | 59.6564606924012-907.049370864445i | 0.0190666933560866-0.00154794269458466i | 0.0001875-0.726781790236392i | 0.0025-0.35034609375498i | 89.0486 | 44.6192 | 44.6192 | -90.9514 | 89.0486 | 0.2912 | 44.6192
1836.6454 | 292.3112 | -2.82571967959692-169.529584328404i | 3.47812443857484-54.4484890701696i | 162.459739351832+0.138948606261892i | 2.90990981944656-510.952949981917i | 0.999999968911979-0.000176317952085205i | 627.122673468347+37.8159845655359i | 59.6567354007936-903.636458521708i | 0.019065685851152-0.00155373765941735i | 0.0001875-0.724030474433545i | 0.0025-0.349019818444889i | 89.0451 | 44.5861 | 44.5861 | -90.9549 | 89.0451 | 0.29231 | 44.5861
1843.6246 | 293.422 | -2.82550889194455-168.885451141426i | 3.47812443429991-54.2423786715792i | 162.459665645158+0.139486612226738i | 2.90990981875774-509.018682893657i | 0.999999968675261-0.000176987960261232i | 627.138868611657+37.9597851901772i | 59.6570121906072-900.236545977386i | 0.0190646707891901-0.00155955365701008i | 0.0001875-0.721289574052147i | 0.0025-0.347698563902061i | 89.0415 | 44.5531 | 44.5531 | -90.9585 | 89.0415 | 0.29342 | 44.5531
1850.6304 | 294.537 | -2.82529652403302-168.243747708737i | 3.47812442999242-54.0370485678165i | 162.45959139085+0.140026775860529i | 2.90990981806367-507.091738210041i | 0.999999968436741-0.000177660514467849i | 627.155187564388+38.1041333900352i | 59.6572910775326-896.849584330464i | 0.0190636481143896-0.00156539075616892i | 0.0001875-0.718559049663426i | 0.0025-0.346382311119806i | 89.0379 | 44.52 | 44.52 | -90.9621 | 89.0379 | 0.29454 | 44.52
1857.6628 | 295.6562 | -2.82508256420378-167.604464802375i | 3.47812442565213-53.832495805139i | 162.459516584943+0.140569106635577i | 2.90990981736431-505.172088211321i | 0.999999968196404-0.000178335624379966i | 627.171631276821+38.2490312586641i | 59.6575720773767-893.475524866303i | 0.0190626177705406-0.00157124902583777i | 0.0001875-0.715838861987872i | 0.0025-0.345071041163384i | 89.0343 | 44.4869 | 44.4869 | -90.9657 | 89.0343 | 0.29566 | 44.4869
1864.7219 | 296.7797 | -2.82486700071489-166.967593229236i | 3.4781244212788-53.6287174409866i | 162.459441223445+0.141113614074277i | 2.90990981665963-503.25970528269i | 0.999999967954237-0.000179013299709259i | 627.188200706584+38.3944808977146i | 59.6578552060629-890.114319055959i | 0.0190615797010316-0.00157712853509747i | 0.0001875-0.713128971894672i | 0.0025-0.343764735169739i | 89.0307 | 44.4539 | 44.4539 | -90.9693 | 89.0307 | 0.29678 | 44.4539
1871.8079 | 297.9075 | -2.82464982174114-166.333123830935i | 3.47812441687216-53.4257105439388i | 162.459365302337+0.141660307749429i | 2.90990981594958-501.354561913873i | 0.999999967710227-0.000179693550204307i | 627.20489681873+38.5404844169697i | 59.6581404796357-886.765918555494i | 0.0190605338488465-0.00158302935316502i | 0.0001875-0.71042934040115i | 0.0025-0.34246337434722i | 89.0271 | 44.4208 | 44.4208 | -90.9729 | 89.0271 | 0.29791 | 44.4208
1878.9207 | 299.0395 | -2.82443101537313-165.701047483686i | 3.47812441243197-53.2234721936735i | 162.459288817576+0.142209197284761i | 2.90990981523412-499.456630698748i | 0.999999967464358-0.000180376385650734i | 627.221720585764+38.6870439343748i | 59.6584279142595-883.430275205269i | 0.0190594801565626-0.00158895154939272i | 0.0001875-0.707739928672194i | 0.0025-0.341166939975314i | 89.0235 | 44.3878 | 44.3878 | -90.9765 | 89.0235 | 0.29904 | 44.3878
1886.0606 | 300.1759 | -2.82421056961589-165.071355098159i | 3.47812440795796-53.021999480924i | 162.459211765084+0.142760292355201i | 2.90990981451322-497.565884334934i | 0.999999967216618-0.000181061815871351i | 627.238672987722+38.8341615760685i | 59.6587175262157-880.107341029246i | 0.0190584185663475-0.0015948951932672i | 0.0001875-0.705060698019721i | 0.0025-0.339875413404377i | 89.0198 | 44.3547 | 44.3547 | -90.9802 | 89.0198 | 0.30018 | 44.3547
1893.2277 | 301.3165 | -2.82398847239009-164.444037619355i | 3.4781244034499-52.821289507438i | 162.459134140761+0.143313602687118i | 2.90990981378682-495.682295623413i | 0.999999966966991-0.000181749850726292i | 627.255755012228+38.9818394764202i | 59.6590093319114-876.797068234322i | 0.0190573490199563-0.00160086035440868i | 0.0001875-0.702391609902089i | 0.0025-0.338588776055367i | 89.0162 | 44.3216 | 44.3216 | -90.9838 | 89.0162 | 0.30132 | 44.3216
1900.4219 | 302.4615 | -2.82376471152955-163.819086026481i | 3.47812439890751-52.6213393859349i | 162.459055940479+0.143869138058718i | 2.90990981305491-493.805837468127i | 0.999999966715463-0.000182440500113163i | 627.272967654549+39.130079778057i | 59.6593033478713-873.49940920962i | 0.0190562714587292-0.00160684710256987i | 0.0001875-0.699732625923584i | 0.0025-0.337307009419573i | 89.0125 | 44.2886 | 44.2886 | -90.9875 | 89.0125 | 0.30246 | 44.2886
1907.6435 | 303.6109 | -2.82353927478234-163.196491332806i | 3.47812439433052-52.4221462400649i | 162.458977160078+0.144426908300678i | 2.9099098123174-491.936482875594i | 0.99999996646202-0.00018313377396718i | 627.290311917658+39.2788846319039i | 59.6595995907483-870.214316525816i | 0.0190551858235884-0.00161285550763525i | 0.0001875-0.697083707833813i | 0.0025-0.336030095058351i | 89.0088 | 44.2555 | 44.2555 | -90.9912 | 89.0088 | 0.30361 | 44.2555
1914.8926 | 304.7646 | -2.82331214980903-162.576244585552i | 3.47812438971869-52.2237072043682i | 162.458897795374+0.144986923296077i | 2.9099098115743-490.074204954523i | 0.999999966206647-0.000183829682261309i | 627.307788812294+39.4282561972093i | 59.6598980773149-866.941742934461i | 0.0190540920550357-0.00161888563961993i | 0.0001875-0.694444817527211i | 0.0025-0.33475801460286i | 89.0051 | 44.2225 | 44.2225 | -90.9949 | 89.0051 | 0.30476 | 44.2225
1922.1692 | 305.9227 | -2.82308332418263-161.958336865749i | 3.47812438507174-52.0260194242322i | 162.458817842152+0.145549192980947i | 2.90990981082553-488.21897691542i | 0.999999965949329-0.000184528235006421i | 627.325399357018+39.578196641584i | 59.6601988244709-863.681641367288i | 0.0190529900931496-0.00162493756866879i | 0.0001875-0.69181591704245i | 0.0025-0.333490749753796i | 89.0014 | 44.1894 | 44.1894 | -90.9986 | 89.0014 | 0.30592 | 44.1894
1929.4734 | 307.0852 | -2.82285278538795-161.342759288114i | 3.4781243803894-51.8290800558519i | 162.458737296168+0.14611372734484i | 2.90990981007104-486.370772070206i | 0.999999965690053-0.000185229442251419i | 627.343144578288+39.7287081410325i | 59.6605018492415-860.433964935554i | 0.0190518798775823-0.00163101136505546i | 0.0001875-0.689196968561913i | 0.0025-0.332228282281128i | 88.9977 | 44.1563 | 44.1563 | -91.0023 | 88.9977 | 0.30709 | 44.1563
1936.8054 | 308.2522 | -2.82262052082116-160.729503000931i | 3.47812437567142-51.6328862661887i | 162.458656153154+0.14668053643079i | 2.90990980931084-484.529563831837i | 0.999999965428802-0.000185933314083399i | 627.361025510502+39.8797928799854i | 59.6608071687774-857.198666929354i | 0.0190507613475574-0.00163710709918132i | 0.0001875-0.686587934411148i | 0.0025-0.330970594023837i | 88.9939 | 44.1233 | 44.1233 | -91.0061 | 88.9939 | 0.30825 | 44.1233
1944.1653 | 309.4235 | -2.82238651778894-160.118559185903i | 3.4781243709175-51.4374352329285i | 162.458574408807+0.147249630336066i | 2.90990980854482-482.695325713909i | 0.999999965165561-0.000186639860627785i | 627.379043196085+40.0314530513369i | 59.6611148003589-853.975700816957i | 0.0190496344418663-0.00164322484157446i | 0.0001875-0.68398877705833i | 0.0025-0.329717666889656i | 88.9902 | 44.0902 | 44.0902 | -91.0098 | 88.9902 | 0.30942 | 44.0902
1951.5531 | 310.5993 | -2.82215076350821-159.509919058051i | 3.47812436612741-51.2427241444433i | 162.458492058799+0.147821019212356i | 2.909909807773-480.868031330297i | 0.999999964900317-0.000187349092048477i | 627.397198685524+40.1836908564751i | 59.6614247613948-850.765020244136i | 0.0190484990988664-0.00164936466288868i | 0.0001875-0.681399459113697i | 0.0025-0.328469482854808i | 88.9864 | 44.0571 | 44.0571 | -91.0136 | 88.9864 | 0.3106 | 44.0571
1958.969 | 311.7796 | -2.82191324510495-158.903573865565i | 3.47812436130081-51.048750199748i | 162.45840909877+0.148394713266272i | 2.90990980699528-479.047654394753i | 0.999999964633052-0.000188061018548i | 627.415493037457+40.3365085053168i | 59.6617370694214-847.566579033497i | 0.0190473552564773-0.00165552663390233i | 0.0001875-0.678819943329047i | 0.0025-0.327226023963745i | 88.9826 | 44.024 | 44.024 | -91.0174 | 88.9826 | 0.31178 | 44.024
1966.4131 | 312.9644 | -2.82167394961428-158.299514889697i | 3.47812435643748-50.8555106084626i | 162.458325524332+0.148970722759481i | 2.90990980621164-477.234168720545i | 0.999999964363753-0.000188775650367645i | 627.433927318719+40.4899082163426i | 59.6620517421066-844.380331183823i | 0.0190462028521786-0.00166171082551732i | 0.0001875-0.676250192597176i | 0.0025-0.325987272328896i | 88.9788 | 43.991 | 43.991 | -91.0212 | 88.9788 | 0.31296 | 43.991
1973.8855 | 314.1536 | -2.82143286397968-157.697733444629i | 3.47812435153712-50.6630025907709i | 162.458241331068+0.149549058009458i | 2.90990980542204-475.427548220075i | 0.999999964092402-0.000189492997787622i | 627.452502604414+40.6438922166308i | 59.66236879725-841.206230869413i | 0.0190450418230068-0.00166791730875798i | 0.0001875-0.673690169951363i | 0.0025-0.3247532101304i | 88.975 | 43.9579 | 43.9579 | -91.025 | 88.975 | 0.31415 | 43.9579
1981.3862 | 315.3474 | -2.82118997505235-157.098220877343i | 3.47812434659943-50.47122337738i | 162.458156514531+0.150129729389509i | 2.90990980462642-473.627766904496i | 0.999999963818986-0.000190213071127208i | 627.471219977985+40.7984627418924i | 59.6626882527831-838.044232439416i | 0.0190438721055522-0.00167414615476992i | 0.0001875-0.671139838564817i | 0.0025-0.32352381961586i | 88.9712 | 43.9248 | 43.9248 | -91.0288 | 88.9712 | 0.31535 | 43.9248
1988.9155 | 316.5457 | -2.82094526959061-156.500968567504i | 3.47812434162415-50.2801702094819i | 162.458071070244+0.150712747329354i | 2.90990980382474-471.834798883355i | 0.999999963543488-0.00019093588074489i | 627.490080531271+40.9536220365047i | 59.6630101267716-834.894290417196i | 0.0190426936359564-0.0016803974348189i | 0.0001875-0.668599161750164i | 0.0025-0.322299083100079i | 88.9673 | 43.8918 | 43.8918 | -91.0327 | 88.9673 | 0.31655 | 43.8918
1996.4734 | 317.7486 | -2.82069873425882-155.905967927334i | 3.47812433661099-50.0898403387125i | 162.457984993697+0.151298122315746i | 2.90990980301697-470.048618364201i | 0.999999963265892-0.000191661437038515i | 627.509085364577+41.109372353547i | 59.6633344374143-831.756359499645i | 0.0190415063499091-0.00168667122028963i | 0.0001875-0.66606810295892i | 0.0025-0.321078982964813i | 88.9635 | 43.8587 | 43.8587 | -91.0365 | 88.9635 | 0.31775 | 43.8587
2004.06 | 318.9561 | -2.82045035562765-155.313210401491i | 3.47812433155966-49.9002310271126i | 162.457898280356+0.151885864892378i | 2.90990980220303-468.269199652229i | 0.999999962986182-0.000192389750445449i | 627.528235586742+41.2657159548341i | 59.6636612030447-828.63039455657i | 0.0190403101826453-0.00169296758268461i | 0.0001875-0.663546625780953i | 0.0025-0.31986350165851i | 88.9596 | 43.8256 | 43.8256 | -91.0404 | 88.9596 | 0.31896 | 43.8256
2011.6754 | 320.1681 | -2.82020012017323-154.722687466944i | 3.47812432646985-49.7113395470887i | 162.457810925651+0.15247598566054i | 2.9099098013829-466.496517149902i | 0.999999962704343-0.000193120831442712i | 627.547532315201+41.4226551109538i | 59.6639904421341-825.516350630009i | 0.0190391050689424-0.00169928659362294i | 0.0001875-0.661034693943968i | 0.0025-0.318652621696066i | 88.9558 | 43.7925 | 43.7925 | -91.0442 | 88.9558 | 0.32017 | 43.7925
2019.3198 | 321.3847 | -2.81994801427615-154.134390632851i | 3.47812432134131-49.5231631813738i | 162.457722924985+0.15306849527973i | 2.90990980055655-464.730545356592i | 0.999999962420358-0.000193854690547143i | 627.566976676069+41.5801921013012i | 59.664322173292-822.414182933639i | 0.0190378909431168-0.00170562832483903i | 0.0001875-0.658532271312975i | 0.0025-0.317446325658564i | 88.9519 | 43.7594 | 43.7594 | -91.0481 | 88.9519 | 0.32138 | 43.7594
2026.9932 | 322.606 | -2.81969402422072-153.548311440434i | 3.47812431617369-49.3356992229869i | 162.457634273727+0.153663404467783i | 2.90990979972386-462.971258868194i | 0.99999996213421-0.00019459133831554i | 627.58656980418+41.7383292141121i | 59.6646564152623-819.323846852047i | 0.0190366677390218-0.00171199284818137i | 0.0001875-0.656039321889797i | 0.0025-0.31624459619303i | 88.948 | 43.7264 | 43.7264 | -91.052 | 88.948 | 0.32261 | 43.7264
2034.6958 | 323.8319 | -2.8194381361953-152.964441462871i | 3.47812431096675-49.1489449751969i | 162.457544967217+0.154260724001248i | 2.90990979888487-461.218632376789i | 0.999999961845883-0.00019533078534482i | 627.606312843184+41.8970687465009i | 59.6649931869312-816.245297940186i | 0.0190354353900438-0.00171838023561127i | 0.0001875-0.653555809812509i | 0.0025-0.315047416012183i | 88.944 | 43.6933 | 43.6933 | -91.056 | 88.944 | 0.32383 | 43.6933
2042.4276 | 325.0624 | -2.81918033629064-152.382772305157i | 3.47812430572015-48.9628977514805i | 162.457455000765+0.154860464716114i | 2.90990979803947-459.472640670251i | 0.999999961555361-0.000196073042272166i | 627.626206945606+42.056413004496i | 59.6653325073239-813.178491922665i | 0.0190341938290996-0.00172479055920153i | 0.0001875-0.65108169935496i | 0.0025-0.313854767894186i | 88.9401 | 43.6602 | 43.6602 | -91.0599 | 88.9401 | 0.32506 | 43.6602
2050.1888 | 326.2977 | -2.81892061050025-151.803295604i | 3.47812430043359-48.7775548754863i | 162.457364369649+0.15546263750783i | 2.90990979718764-457.733258631905i | 0.999999961262626-0.000196818119775185i | 627.64625327291+42.2163643030751i | 59.6656743956074-810.123384693148i | 0.0190329429886335-0.00173122389113516i | 0.0001875-0.648616954926238i | 0.0025-0.312666634682392i | 88.9362 | 43.6271 | 43.6271 | -91.0638 | 88.9362 | 0.3263 | 43.6271
2057.9795 | 327.5376 | -2.81865894471849-151.226003027685i | 3.47812429510679-48.5929136809949i | 162.457273069112+0.156067253332271i | 2.90990979632933-456.000461240157i | 0.999999960967663-0.000197566028572056i | 627.666452995587+42.3769249662011i | 59.6660188710904-807.079932313724i | 0.0190316828006139-0.00173768030370396i | 0.0001875-0.646161541070174i | 0.0025-0.311482999285109i | 88.9322 | 43.594 | 43.594 | -91.0678 | 88.9322 | 0.32754 | 43.594
2065.7999 | 328.7823 | -2.81839532474111-150.650886275971i | 3.47812428973942-48.4089715118804i | 162.45718109437+0.156674323205519i | 2.90990979546447-454.274223568134i | 0.999999960670453-0.000198316779421689i | 627.686807293202+42.5380973268585i | 59.6663659532246-804.048091014247i | 0.0190304131965308-0.00174415986930722i | 0.0001875-0.643715422464806i | 0.0025-0.310303844675343i | 88.9282 | 43.561 | 43.561 | -91.0718 | 88.9282 | 0.32878 | 43.561
2073.6499 | 330.0316 | -2.81812973626422-150.077937079963i | 3.47812428433119-48.2257257220732i | 162.457088440606+0.157283858204815i | 2.90990979459303-452.554520783328i | 0.999999960370981-0.000199070383123875i | 627.707317354487+42.6998837270906i | 59.6667156616073-801.027817191738i | 0.0190291341073922-0.00175066266045031i | 0.0001875-0.641278563921904i | 0.0025-0.309129153890559i | 88.9242 | 43.5279 | 43.5279 | -91.0758 | 88.9242 | 0.33003 | 43.5279
2081.5298 | 331.2858 | -2.81786216488369-149.507147201995i | 3.47812427888176-48.043173675521i | 162.456995102972+0.157895869468636i | 2.90990979371496-450.841328147237i | 0.999999960069228-0.000199826850519447i | 627.727984377406+42.8622865180344i | 59.6670680159797-798.019067409748i | 0.0190278454637213-0.00175718874974324i | 0.0001875-0.638850930386436i | 0.0025-0.307958910032436i | 88.9202 | 43.4948 | 43.4948 | -91.0798 | 88.9202 | 0.33129 | 43.4948
2089.4396 | 332.5446 | -2.81759259609414-148.93850843551i | 3.47812427339086-47.8613127461516i | 162.456901076583+0.158510368197561i | 2.90990979283021-449.134621015012i | 0.999999959765178-0.000200586192490433i | 627.748809569221+43.0253080599589i | 59.6674230362308-795.021798397729i | 0.0190265471955535-0.00176373820989926i | 0.0001875-0.636432486936078i | 0.0025-0.306793096266622i | 88.9162 | 43.4617 | 43.4617 | -91.0838 | 88.9162 | 0.33254 | 43.4617
2097.3795 | 333.8083 | -2.81732101528857-148.372012604946i | 3.47812426785813-47.6801403178338i | 162.456806356528+0.159127365654257i | 2.9099097919387-447.434374835092i | 0.999999959458812-0.00020134841996021i | 627.769794146577+43.1889507222995i | 59.6677807423941-792.035967050411i | 0.019025239232433-0.00177031111373332i | 0.0001875-0.634023198780712i | 0.0025-0.305631695822497i | 88.9122 | 43.4286 | 43.4286 | -91.0878 | 88.9122 | 0.33381 | 43.4286
2105.3495 | 335.0768 | -2.81704740775843-147.80765156562i | 3.47812426228329-47.499653784342i | 162.45671093786+0.159746873164015i | 2.90990979104042-445.74056514887i | 0.999999959150114-0.000202113543893666i | 627.790939335573+43.3532168836989i | 59.6681411546557-789.061530427211i | 0.0190239215034098-0.00177690753416069i | 0.0001875-0.631623031261916i | 0.0025-0.304474691992924i | 88.9081 | 43.3955 | 43.3955 | -91.0919 | 88.9081 | 0.33508 | 43.3955
2113.3498 | 336.3501 | -2.81677175869162-147.245417203606i | 3.47812425666599-47.3198505493168i | 162.456614815601+0.160368902115648i | 2.9099097901353-444.053167590326i | 0.999999958839065-0.000202881575297356i | 627.812246371832+43.5181089320404i | 59.6685042933489-786.098445751585i | 0.0190225939370367-0.00178352754419534i | 0.0001875-0.629231949852475i | 0.0025-0.303322068134015i | 88.9041 | 43.3624 | 43.3624 | -91.0959 | 88.9041 | 0.33635 | 43.3624
2121.3806 | 337.6282 | -2.81649405317278-146.685301435623i | 3.47812425100592-47.140728026228i | 162.456517984738+0.160993463961302i | 2.90990978922328-442.372157885675i | 0.999999958525647-0.000203652525219658i | 627.83371650058+43.6836292644866i | 59.6688701789567-783.146670410417i | 0.019021256461366-0.00179017121694847i | 0.0001875-0.626849920155882i | 0.0025-0.302173807664887i | 88.9 | 43.3293 | 43.3293 | -91.1 | 88.9 | 0.33763 | 43.3293
2129.4418 | 338.9112 | -2.81621427618211-146.127296208918i | 3.47812424530275-46.9622836383381i | 162.456420440227+0.161620570217508i | 2.90990978830432-440.69751185303i | 0.999999958209843-0.000204426404750934i | 627.855350976722+43.8497802875174i | 59.669238832115-780.206161953428i | 0.0190199090039464-0.00179683862562689i | 0.0001875-0.624476907905843i | 0.0025-0.301029894067432i | 88.8959 | 43.2962 | 43.2962 | -91.1041 | 88.8959 | 0.33891 | 43.2962
2137.5337 | 340.1991 | -2.81593241259561-145.57139350115i | 3.47812423955616-46.7845148186647i | 162.45632217699+0.162250232464976i | 2.90990978737837-439.029205402047i | 0.999999957891635-0.00020520322502369i | 627.877151064922+44.0165644169681i | 59.6696102736138-777.276878092556i | 0.0190185514918197-0.0018035298435315i | 0.0001875-0.622112878965771i | 0.0025-0.299890310886065i | 88.8918 | 43.2631 | 43.2631 | -91.1082 | 88.8918 | 0.3402 | 43.2631
2145.6563 | 341.4918 | -2.81564844718323-145.017585320277i | 3.47812423376581-46.6074190099435i | 162.456223189916+0.162882462349907i | 2.90990978644535-437.367214533575i | 0.999999957571003-0.000205982997212736i | 627.899118039674+44.1839840780656i | 59.669984524395-774.358776701339i | 0.0190171838515177-0.00181024494405561i | 0.0001875-0.619757799328324i | 0.0025-0.298755041727499i | 88.8877 | 43.2301 | 43.2301 | -91.1123 | 88.8877 | 0.34149 | 43.2301
2153.8098 | 342.7895 | -2.81536236460908-144.465863704441i | 3.47812422793135-46.430993664592i | 162.45612347386+0.163517271583678i | 2.90990978550523-435.711515339319i | 0.99999995724793-0.000206765732535344i | 627.92125318538+44.3520417054665i | 59.6703616055557-771.451815814326i | 0.0190158060090592-0.00181698400068332i | 0.0001875-0.617411635114889i | 0.0025-0.29762407026051i | 88.8836 | 43.197 | 43.197 | -91.1164 | 88.8836 | 0.34279 | 43.197
2161.9943 | 344.0921 | -2.8150741494302-143.916220721852i | 3.47812422205249-46.2552362446724i | 162.456023023644+0.16415467194371i | 2.90990978455796-434.062084001491i | 0.999999956922397-0.000207551442251413i | 627.943557796436+44.5207397432969i | 59.6707415383501-768.555953626467i | 0.0190144178899463-0.00182374708698783i | 0.0001875-0.615074352575102i | 0.0025-0.29649738021569i | 88.8794 | 43.1639 | 43.1639 | -91.1206 | 88.8794 | 0.34409 | 43.1639
2170.2099 | 345.3996 | -2.81478378609651-143.368648470677i | 3.47812421612885-46.0801442218551i | 162.455921834055+0.164794675273993i | 2.90990978360348-432.418896792466i | 0.999999956594385-0.000208340137663631i | 627.966033177307+44.6900806451893i | 59.6711243441888-765.671148492519i | 0.0190130194191615-0.0018305342766298i | 0.0001875-0.612745918086374i | 0.0025-0.295374955385227i | 88.8752 | 43.1308 | 43.1308 | -91.1248 | 88.8752 | 0.3454 | 43.1308
2178.4567 | 346.7121 | -2.81449125894967-142.823139078925i | 3.47812421016011-45.9057150773826i | 162.455819899848+0.165437293485287i | 2.90990978264172-430.781930074444i | 0.999999956263876-0.000209131830117632i | 627.988680642607+44.8600668743217i | 59.6715100446412-762.797358926439i | 0.0190116105211643-0.00183734564335556i | 0.0001875-0.610426298153389i | 0.0025-0.29425677962266i | 88.8711 | 43.0977 | 43.0977 | -91.1289 | 88.8711 | 0.34671 | 43.0977
2186.7348 | 348.0297 | -2.81419655222213-142.279684704337i | 3.47812420414593-45.7319463020331i | 162.45571721574+0.166082538556101i | 2.90990978167265-429.151160299111i | 0.99999995593085-0.000209926531002169i | 628.011501517177+45.0307009034554i | 59.6718986614358-759.934543600802i | 0.0190101911198881-0.00184418126099538i | 0.0001875-0.608115459407642i | 0.0025-0.293142836842658i | 88.8669 | 43.0646 | 43.0646 | -91.1331 | 88.8669 | 0.34803 | 43.0646
2195.0444 | 349.3522 | -2.81389965003756-141.738277534272i | 3.47812419808595-45.5588353960846i | 162.455613776419+0.166730422532477i | 2.9099097806962-427.526564007297i | 0.999999955595288-0.000210724251749266i | 628.034497136169+45.2019852149749i | 59.6722902164621-757.082661346195i | 0.0190087611387368-0.00185104120346172i | 0.0001875-0.605813368606936i | 0.0025-0.29203311102078i | 88.8627 | 43.0315 | 43.0315 | -91.1373 | 88.8627 | 0.34935 | 43.0315
2203.3856 | 350.6797 | -2.81360053640913-141.198909785593i | 3.47812419197983-45.3863798692783i | 162.455509576534+0.167380957529016i | 2.90990977971231-425.908117828635i | 0.999999955257171-0.000211525003834392i | 628.05766884513+45.373922300927i | 59.6726847317715-754.241671150629i | 0.0190073205005814-0.0018579255447474i | 0.0001875-0.603519992634922i | 0.0025-0.290927586193244i | 88.8584 | 42.9984 | 42.9984 | -91.1416 | 88.8584 | 0.35068 | 42.9984
2211.7584 | 352.0123 | -2.81329919523879-140.66157370456i | 3.4781241858272-45.2145772407836i | 162.4554046107+0.168034155729543i | 2.90990977872092-424.295798481236i | 0.999999954916479-0.000212328798776625i | 628.081018000079+45.5465146630576i | 59.6730822295768-751.411532158961i | 0.0190058691277569-0.00186483435892373i | 0.0001875-0.60123529850062i | 0.0025-0.289826246456709i | 88.8542 | 42.9652 | 42.9652 | -91.1458 | 88.8542 | 0.35201 | 42.9652
2220.1631 | 353.3499 | -2.81299561031769-140.126261566717i | 3.47812417962773-45.0434250391622i | 162.455298873499+0.168690029386801i | 2.909909777722-422.689582771345i | 0.999999954573194-0.00021313564813881i | 628.104545967598+45.7197648128543i | 59.6734827322568-748.592203672303i | 0.0190044069420588-0.00187176772013872i | 0.0001875-0.598959253337936i | 0.0025-0.28872907596803i | 88.85 | 42.9321 | 42.9321 | -91.15 | 88.85 | 0.35335 | 42.9321
2228.5997 | 354.6927 | -2.81268976532422-139.592965676781i | 3.47812417338107-44.8729208023322i | 162.455192359476+0.169348590823812i | 2.90990977671546-421.08944759301i | 0.999999954227294-0.000213945563527733i | 628.128254124908+45.8936752715843i | 59.673886262355-745.783645147431i | 0.0190029338647398-0.00187872570261512i | 0.0001875-0.596691824405198i | 0.0025-0.287636058944043i | 88.8457 | 42.899 | 42.899 | -91.1543 | 88.8457 | 0.35469 | 42.899
2237.0684 | 356.0405 | -2.81238164382412-139.061678368533i | 3.47812416708683-44.7030620775327i | 162.455085063142+0.170009852434018i | 2.90990977570126-419.495369927748i | 0.99999995387876-0.000214758556594288i | 628.152143859957+46.0682485703336i | 59.6742928425807-742.985816196208i | 0.0190014498165066-0.00188570838064855i | 0.0001875-0.594432979084674i | 0.0025-0.286547179661331i | 88.8414 | 42.8659 | 42.8659 | -91.1586 | 88.8414 | 0.35604 | 42.8659
2245.5693 | 357.3934 | -2.81207122926943-138.532392004706i | 3.47812416074466-44.533846421289i | 162.454976978971+0.170673826681685i | 2.90990977467933-417.907326844216i | 0.999999953527573-0.000215574639033639i | 628.176216571506+46.2434872500477i | 59.6747024958109-740.198676585005i | 0.0189999547175163-0.0018927158286055i | 0.0001875-0.592182684882123i | 0.0025-0.285462422455998i | 88.8371 | 42.8328 | 42.8328 | -91.1629 | 88.8371 | 0.35739 | 42.8328
2254.1024 | 358.7515 | -2.81175850499806-138.005098976881i | 3.4781241543542-44.3652713993772i | 162.454868101404+0.171340526102698i | 2.90990977364963-416.325295497883i | 0.999999953173711-0.000216393822585394i | 628.200473669219+46.4193938615719i | 59.6751152450926-737.422186234137i | 0.018998448487373-0.00189974812092138i | 0.0001875-0.589940909426304i | 0.0025-0.284381771723448i | 88.8328 | 42.7997 | 42.7997 | -91.1672 | 88.8328 | 0.35875 | 42.7997
2262.668 | 360.1148 | -2.81144345423258-137.479791705369i | 3.47812414791508-44.1973345867888i | 162.454758424841+0.172009963305038i | 2.90990977261208-414.749253130696i | 0.999999952817155-0.000217216119033768i | 628.224916573742+46.5959709656906i | 59.6755311136418-734.656305217267i | 0.0189969310451246-0.0019068053320985i | 0.0001875-0.587707620468523i | 0.0025-0.28330521191816i | 88.8285 | 42.7666 | 42.7666 | -91.1715 | 88.8285 | 0.36011 | 42.7666
2271.2662 | 361.4832 | -2.81112606008047-136.956462639118i | 3.47812414142693-44.0300335676966i | 162.454647943654+0.172682150968881i | 2.90990977156663-413.179177070757i | 0.999999952457884-0.00021804154020776i | 628.24954671679+46.7732211331677i | 59.6759501248455-731.900993760839i | 0.0189954023092595-0.00191388753670404i | 0.0001875-0.585482785882171i | 0.0025-0.282232727553457i | 88.8241 | 42.7335 | 42.7335 | -91.1759 | 88.8241 | 0.36148 | 42.7335
2279.897 | 362.8569 | -2.81080630553198-136.435104255584i | 3.47812413488939-43.8633659354193i | 162.45453665217+0.173357101848111i | 2.90990977051323-411.615044731996i | 0.999999952095878-0.000218870097981318i | 628.274365541247+46.9511469447881i | 59.6763723022636-729.156212243523i | 0.0189938621977026-0.00192099480936793i | 0.0001875-0.583266373662253i | 0.0025-0.281164303201292i | 88.8198 | 42.7004 | 42.7004 | -91.1802 | 88.8198 | 0.36286 | 42.7004
2288.5606 | 364.2357 | -2.81048417346123-135.915709060644i | 3.47812412830205-43.6973292923867i | 162.454424544688+0.17403482876947i | 2.9099097694518-410.05683361384i | 0.999999951731115-0.000219701804273507i | 628.299374501244+47.1297509913986i | 59.6767976696301-726.421921195623i | 0.0189923106278124-0.00192812722478081i | 0.0001875-0.581058351924937i | 0.0025-0.280099923492021i | 88.8154 | 42.6672 | 42.6672 | -91.1846 | 88.8154 | 0.36424 | 42.6672
2297.2571 | 365.6198 | -2.81015964662364-135.398269588475i | 3.47812412166457-43.5319212501064i | 162.454311615463+0.174715344634657i | 2.90990976838229-408.504521300904i | 0.999999951363574-0.000220536671048691i | 628.324575062248+47.3090358739465i | 59.6772262508527-723.698081298535i | 0.0189907475163775-0.00193528485769186i | 0.0001875-0.578858688907091i | 0.0025-0.279039573114188i | 88.811 | 42.6341 | 42.6341 | -91.189 | 88.811 | 0.36562 | 42.6341
2305.9867 | 367.0092 | -2.80983270765665-134.882778401452i | 3.47812411497654-43.3671394291278i | 162.454197858718+0.175398662419498i | 2.90990976730464-406.95808546265i | 0.999999950993235-0.000221374710316692i | 628.349968701164+47.4890042035237i | 59.677658070016-720.984653384163i | 0.0189891727796127-0.00194246778290661i | 0.0001875-0.576667352965822i | 0.0025-0.277983236814294i | 88.8066 | 42.601 | 42.601 | -91.1934 | 88.8066 | 0.36701 | 42.601
2314.7494 | 368.4038 | -2.80950333907844-134.369228090048i | 3.47812410823758-43.2029814590093i | 162.45408326864+0.176084795175324i | 2.90990976621878-405.417503853082i | 0.999999950620076-0.000222215934132974i | 628.375556906411+47.6696586014062i | 59.6780931513818-718.281598434373i | 0.0189875863331561-0.0019496760752848i | 0.0001875-0.574484312578026i | 0.0025-0.276930899396586i | 88.8022 | 42.5679 | 42.5679 | -91.1978 | 88.8022 | 0.3684 | 42.5679
2323.5455 | 369.8037 | -2.8091715232869-133.85761127271i | 3.47812410144731-43.0394449782833i | 162.453967839373+0.1767737560295i | 2.90990976512466-403.882754310415i | 0.999999950244076-0.000223060354598808i | 628.401341178032+47.8510016990966i | 59.678531519391-715.58887758043i | 0.018985988092065-0.00195690980973809i | 0.0001875-0.572309536339934i | 0.0025-0.27588254572284i | 88.7978 | 42.5348 | 42.5348 | -91.2022 | 88.7978 | 0.3698 | 42.5348
2332.3749 | 371.209 | -2.80883724255955-133.347920595776i | 3.47812409460533-42.8765276344225i | 162.453851565029+0.177465558185481i | 2.90990976402219-402.353814756761i | 0.999999949865212-0.000223907983861453i | 628.427323027766+48.0330361383648i | 59.6789731986637-712.90645210243i | 0.018984377970813-0.00196416906122783i | 0.0001875-0.57014299296666i | 0.0025-0.274838160712134i | 88.7933 | 42.5017 | 42.5017 | -91.2067 | 88.7933 | 0.37121 | 42.5017
2341.238 | 372.6196 | -2.80850047905254-132.840148733356i | 3.47812408771126-42.7142270838065i | 162.453734439683+0.178160214923774i | 2.90990976291134-400.830663197813i | 0.999999949483464-0.000224758834114326i | 628.453503979152+48.2157645712904i | 59.6794182140018-710.234283428754i | 0.0189827558832861-0.00197145390476275i | 0.0001875-0.567984651291751i | 0.0025-0.273797729340639i | 88.7888 | 42.4685 | 42.4685 | -91.2112 | 88.7888 | 0.37262 | 42.4685
2350.1347 | 374.0356 | -2.80816121479959-132.334288387229i | 3.47812408076469-42.5525409916872i | 162.453616457368+0.178857739602682i | 2.90990976179202-399.313277722523i | 0.999999949098809-0.000225612917597176i | 628.479885567632+48.3991896603043i | 59.6798665903886-707.572333135524i | 0.0189811217427791-0.00197876441539662i | 0.0001875-0.565834480266738i | 0.0025-0.272761236641402i | 88.7844 | 42.4354 | 42.4354 | -91.2156 | 88.7844 | 0.37404 | 42.4354
2359.0652 | 375.4569 | -2.8078194317118-131.830332286741i | 3.47812407376523-42.3914670321559i | 162.453497612083+0.179558145658418i | 2.90990976066419-397.801636502793i | 0.999999948711225-0.00022647024659627i | 628.506469340631+48.5833140782326i | 59.6803183529932-704.920562946038i | 0.0189794754619923-0.0019861006682259i | 0.0001875-0.563692448960687i | 0.0025-0.271728667704126i | 88.7799 | 42.4023 | 42.4023 | -91.2201 | 88.7799 | 0.37546 | 42.4023
2368.0296 | 376.8836 | -2.80747511157693-131.328273188703i | 3.47812406671248-42.2310028881099i | 162.453377897789+0.180261446605761i | 2.90990975952778-396.295717793157i | 0.999999948320689-0.000227330833444555i | 628.53325685766+48.7681405083359i | 59.6807735271673-702.278934730226i | 0.0189778169530278-0.00199346273838734i | 0.0001875-0.56155852655976i | 0.0025-0.270700007674961i | 88.7753 | 42.3691 | 42.3691 | -91.2247 | 88.7753 | 0.37688 | 42.3691
2377.0282 | 378.3158 | -2.80712823605772-130.828103877281i | 3.47812405960602-42.0711462512181i | 162.453257308406+0.180967656039285i | 2.9099097583827-394.795499930466i | 0.99999994792718-0.000228194690521847i | 628.560249690413+48.9536716443553i | 59.6812321384505-699.647410504102i | 0.0189761461273859-0.00200085070105552i | 0.0001875-0.559432682366765i | 0.0025-0.269675241756287i | 88.7708 | 42.336 | 42.336 | -91.2292 | 88.7708 | 0.37832 | 42.336
2386.0609 | 379.7534 | -2.80677878669258-130.329817163899i | 3.47812405244545-41.9118948218895i | 162.453135837818+0.18167678763297i | 2.90990975722891-393.300961333584i | 0.999999947530675-0.000229061830255006i | 628.587449422862+49.1399101905528i | 59.6816942125695-697.025952429227i | 0.0189744628959616-0.00200826463144042i | 0.0001875-0.557314885800724i | 0.0025-0.268654355206503i | 88.7663 | 42.3029 | 42.3029 | -91.2337 | 88.7663 | 0.37975 | 42.3029
2395.1279 | 381.1964 | -2.80642674489366-129.833405887134i | 3.47812404523035-41.7532463092386i | 162.45301347987+0.182388855141672i | 2.90990975606633-391.812080503072i | 0.999999947131151-0.000229932265118112i | 628.614857651355+49.3268588617558i | 59.6821597754407-694.414522812158i | 0.0189727671690409-0.00201570460478489i | 0.0001875-0.555205106396416i | 0.0025-0.267637333339811i | 88.7617 | 42.2698 | 42.2698 | -91.2383 | 88.7617 | 0.3812 | 42.2698
2404.2294 | 382.645 | -2.80607209194688-129.338862912616i | 3.47812403796031-41.5951984310533i | 162.45289022837+0.183103872401037i | 2.90990975489488-390.328836020877i | 0.999999946728584-0.000230806007632645i | 628.642475984726+49.5145203833987i | 59.6826288531693-691.813084103917i | 0.0189710588562971-0.0020231706963621i | 0.0001875-0.553103313803962i | 0.0025-0.266624161526012i | 88.7571 | 42.2366 | 42.2366 | -91.2429 | 88.7571 | 0.38264 | 42.2366
2413.3654 | 384.099 | -2.80571480901061-128.846181132921i | 3.47812403063492-41.4377489137621i | 162.452766077083+0.183821853328682i | 2.90990975371453-388.851206550033i | 0.999999946322952-0.000231683070367672i | 628.67030604437+49.7028974915676i | 59.6831014720537-689.221598899444i | 0.0189693378667876-0.002030662981473i | 0.0001875-0.551009477788366i | 0.0025-0.26561482519029i | 88.7525 | 42.2035 | 42.2035 | -91.2475 | 88.7525 | 0.3841 | 42.2035
2422.5362 | 385.5586 | -2.80535487711551-128.355353467474i | 3.47812402325375-41.2808954924006i | 162.452641019739+0.184542811924483i | 2.9099097525252-387.379170834342i | 0.999999945914231-0.000232563465940015i | 628.698349464374+49.8919929330445i | 59.6835776585852-686.64002993707i | 0.0189676041089496-0.0020381815354437i | 0.0001875-0.548923568229096i | 0.0025-0.264609309813i | 88.7479 | 42.1704 | 42.1704 | -91.2521 | 88.7479 | 0.38556 | 42.1704
2431.7419 | 387.0237 | -2.804992277163-127.866372862448i | 3.47812401581639-41.1246359105796i | 162.452515050028+0.185266762271194i | 2.9099097513268-385.912707698076i | 0.999999945502399-0.000233447207014446i | 628.726607891595+50.0818094653479i | 59.6840574394477-684.068340097971i | 0.018965857490597-0.00204572643362276i | 0.0001875-0.546845555119641i | 0.0025-0.263607600929468i | 88.7433 | 42.1372 | 42.1372 | -91.2567 | 88.7433 | 0.38702 | 42.1372
2440.9825 | 388.4944 | -2.80462698992551-127.379232290659i | 3.47812400832238-40.9689679204527i | 162.452388161599+0.185993718535298i | 2.90990975011928-384.45179604567i | 0.99999994508743-0.000234334306303859i | 628.755082985777+50.2723498567813i | 59.684540841523-681.506492405652i | 0.0189640979189164-0.00205329775137861i | 0.0001875-0.544775408567087i | 0.0025-0.262609684129775i | 88.7387 | 42.1041 | 42.1041 | -91.2613 | 88.7387 | 0.38849 | 42.1041
2450.2582 | 389.9707 | -2.80425899604483-126.893924751471i | 3.47812400077131-40.8138892826835i | 162.452260348063+0.186723694967365i | 2.90990974890256-382.996414861419i | 0.999999944669302-0.00023522477656946i | 628.783776419647+50.4636168864736i | 59.6850278918889-678.954450025405i | 0.0189623253004635-0.00206089556409673i | 0.0001875-0.542713098791678i | 0.0025-0.261615545058552i | 88.734 | 42.0709 | 42.0709 | -91.266 | 88.734 | 0.38997 | 42.0709
2459.5692 | 391.4526 | -2.80388827603204-126.410443270695i | 3.47812399316274-40.6593977664138i | 162.452131602993+0.187456705902729i | 2.90990974767658-381.546543209178i | 0.999999944247989-0.000236118630620945i | 628.812689879019+50.6556133444256i | 59.6855186178223-676.412176263789i | 0.0189605395411596-0.00206851994717696i | 0.0001875-0.540658596126398i | 0.0025-0.260625169414776i | 88.7293 | 42.0378 | 42.0378 | -91.2707 | 88.7293 | 0.39145 | 42.0378
2468.9156 | 392.9401 | -2.80351481026578-125.928780900483i | 3.47812398549624-40.5054911492312i | 162.452001919916+0.188192765762696i | 2.90990974644126-380.102160232055i | 0.999999943823469-0.000237015881316686i | 628.841825062904+50.8483420315526i | 59.6860130467986-673.8796345681i | 0.0189587405462876-0.00207617097603065i | 0.0001875-0.538611871016534i | 0.0025-0.25963854295156i | 88.7247 | 42.0047 | 42.0047 | -91.2753 | 88.7247 | 0.39294 | 42.0047
2478.2974 | 394.4333 | -2.80313857899291-125.44893071924i | 3.47812397777137-40.3521672171376i | 162.451871292327+0.188931889054065i | 2.90990974519654-378.663245152118i | 0.999999943395716-0.00023791654156392i | 628.871183683612+51.0418057597315i | 59.6865112064959-671.356788525854i | 0.0189569282204884-0.00208384872607784i | 0.0001875-0.536572894019262i | 0.0025-0.258655651475952i | 88.7199 | 41.9715 | 41.9715 | -91.2801 | 88.7199 | 0.39443 | 41.9715
2487.715 | 395.9321 | -2.80275956232657-124.970885831516i | 3.47812396998768-40.1994237645164i | 162.451739713676+0.189674090370859i | 2.90990974394234-377.229777270087i | 0.999999942964706-0.000238820624318929i | 628.900767466863+51.2360073518457i | 59.6870131247953-668.843601864251i | 0.0189551024677571-0.00209155327274441i | 0.0001875-0.53454163580321i | 0.0025-0.257676480848726i | 88.7152 | 41.9384 | 41.9384 | -91.2848 | 88.7152 | 0.39593 | 41.9384
2497.1683 | 397.4367 | -2.80237774024596-124.494639367912i | 3.4781239621447-40.0472585941018i | 162.451607177374+0.190419384394286i | 2.90990974267859-375.801735965047i | 0.999999942530414-0.000239728142587228i | 628.930578151891+51.4309496418267i | 59.6875188297802-666.34003844968i | 0.0189532631914394-0.00209928469145911i | 0.0001875-0.532518067148046i | 0.0025-0.256701016984186i | 88.7105 | 41.9052 | 41.9052 | -91.2895 | 88.7105 | 0.39744 | 41.9052
2506.6575 | 398.9469 | -2.80199309259496-124.020184484982i | 3.47812395424202-39.8956695169471i | 162.451473676789+0.191167785894188i | 2.90990974140522-374.379100694146i | 0.999999942092816-0.000240639109423757i | 628.960617491544+51.6266354747034i | 59.6880283497405-663.846062287174i | 0.018951410294228-0.00210704305765066i | 0.0001875-0.530502158944058i | 0.0025-0.255729245849956i | 88.7057 | 41.8721 | 41.8721 | -91.2943 | 88.7057 | 0.39895 | 41.8721
2516.1828 | 400.4629 | -2.80160559908244-123.547514365132i | 3.47812394627916-39.7446543523921i | 162.451339205253+0.191919309728596i | 2.90990974012215-372.961850992297i | 0.999999941651885-0.000241553537933059i | 628.99088725242+51.8230677066468i | 59.6885417131737-661.361637519921i | 0.0189495436781581-0.00211482844674471i | 0.0001875-0.52849388219173i | 0.0025-0.254761153466783i | 88.701 | 41.8389 | 41.8389 | -91.299 | 88.701 | 0.40046 | 41.8389
2525.7443 | 401.9847 | -2.80121523928045-123.076622216525i | 3.47812393825567-39.5942109280331i | 162.451203756052+0.192673970845397i | 2.90990973882931-371.549966471885i | 0.999999941207597-0.000242471441269477i | 629.021389214949+52.0202492050143i | 59.6890589487842-658.886728428727i | 0.0189476632446045-0.00212264093416083i | 0.0001875-0.526493208001326i | 0.0025-0.253796725908331i | 88.6962 | 41.8058 | 41.8058 | -91.3038 | 88.6962 | 0.40198 | 41.8058
2535.3422 | 403.5122 | -2.80082199262432-122.60750127299i | 3.47812393017108-39.4443370796911i | 162.451067322436+0.193431784282357i | 2.90990973752663-370.143426822481i | 0.999999940759926-0.000243392832637342i | 629.052125173516+52.2181828483973i | 59.6895800854879-656.421299431523i | 0.0189457688942774-0.00213048059530945i | 0.0001875-0.524500107592473i | 0.0025-0.252835949300988i | 88.6914 | 41.7726 | 41.7726 | -91.3086 | 88.6914 | 0.40351 | 41.7726
2544.9765 | 405.0456 | -2.80042583841091-122.140144793914i | 3.47812392202494-39.2950306513804i | 162.45092989761+0.194192765168374i | 2.90990973621403-368.742211810537i | 0.999999940308846-0.000244317725291156i | 629.083096936581+52.4168715266669i | 59.690105152411-653.965315082848i | 0.0189438605272184-0.00213834750558868i | 0.0001875-0.522514552293758i | 0.0025-0.251878809823657i | 88.6866 | 41.7395 | 41.7395 | -91.3134 | 88.6866 | 0.40505 | 41.7395
2554.6474 | 406.5848 | -2.80002675579872-121.674546064154i | 3.47812391381677-39.1462894952777i | 162.450791474741+0.19495692872357i | 2.90990973489144-367.346301279106i | 0.999999939854331-0.000245246132535794i | 629.114306326781+52.6163181410197i | 59.6906341788925-651.518740073345i | 0.0189419380427971-0.00214624174038121i | 0.0001875-0.520536513542296i | 0.0025-0.250925293707569i | 88.6817 | 41.7063 | 41.7063 | -91.3183 | 88.6817 | 0.40658 | 41.7063
2564.355 | 408.1298 | -2.79962472380641-121.210698393938i | 3.47812390554609-38.9981114716918i | 162.450652046949+0.195724290260683i | 2.90990973355877-365.955675147545i | 0.999999939396355-0.000246178067726687i | 629.145755181043+52.8165256040251i | 59.6911671944858-649.081539229244i | 0.0189400013397071-0.00215416337505108i | 0.0001875-0.518565962883341i | 0.0025-0.249975387236072i | 88.6769 | 41.6731 | 41.6731 | -91.3231 | 88.6769 | 0.40813 | 41.6731
2574.0996 | 409.6807 | -2.7992197213126-120.748595118773i | 3.47812389721244-38.8504944490318i | 162.450511607318+0.196494865185139i | 2.90990973221594-364.570313411232i | 0.999999938934893-0.000247113544270015i | 629.177445350714+53.0174968396723i | 59.6917042289605-646.653677511883i | 0.018938050315962-0.00216211248494046i | 0.0001875-0.516602871969856i | 0.0025-0.249029076744443i | 88.672 | 41.64 | 41.64 | -91.328 | 88.672 | 0.40968 | 41.64
2583.8812 | 411.2375 | -2.7988117270549-120.288229599349i | 3.47812388881534-38.7034363037776i | 162.45037014889+0.197268668995989i | 2.90990973086291-363.190196141272i | 0.999999938469916-0.000248052575622902i | 629.20937870166+53.2192347834169i | 59.692245312303-644.235120017179i | 0.0189360848688919-0.00217008914536633i | 0.0001875-0.514647212562118i | 0.0025-0.248086348619688i | 88.6671 | 41.6068 | 41.6068 | -91.3329 | 88.6671 | 0.41124 | 41.6068
2593.6999 | 412.8002 | -2.79840071962866-119.829595221436i | 3.4781238803543-38.5569349204482i | 162.450227664658+0.198045717286885i | 2.90990972949957-361.815303484216i | 0.999999938001399-0.000248995175293611i | 629.241557114397+53.4217423822282i | 59.6927904747188-641.825831975155i | 0.0189341048951391-0.00217809343161716i | 0.0001875-0.512698956527316i | 0.0025-0.247147189300347i | 88.6622 | 41.5736 | 41.5736 | -91.3378 | 88.6622 | 0.4128 | 41.5736
2603.556 | 414.3688 | -2.79798667748696-119.372685395807i | 3.47812387182882-38.410988191572i | 162.450084147582+0.198826025746346i | 2.90990972812585-360.445615661771i | 0.999999937529314-0.000249941356841733i | 629.273982484196+53.6250225946363i | 59.6933397466328-639.425778749416i | 0.0189321102906548-0.00218612541894956i | 0.0001875-0.510758075839127i | 0.0025-0.246211585276296i | 88.6573 | 41.5405 | 41.5405 | -91.3427 | 88.6573 | 0.41437 | 41.5405
2613.4495 | 415.9434 | -2.79756957893908-118.917493558127i | 3.47812386323843-38.2655940176563i | 162.449939590574+0.199609610158876i | 2.90990972674166-359.081112970516i | 0.999999937053635-0.000250891133878388i | 629.306656721214+53.82907839078i | 59.6938931586915-637.034925836672i | 0.0189301009506947-0.00219418518258482i | 0.0001875-0.508824542577333i | 0.0025-0.24527952308856i | 88.6523 | 41.5073 | 41.5073 | -91.3477 | 88.6523 | 0.41594 | 41.5073
2623.3806 | 417.524 | -2.79714940215051-118.464013168871i | 3.47812385458262-38.1207503071571i | 162.449793986507+0.200396486405386i | 2.90990972534693-357.721775781623i | 0.999999936574334-0.000251844520066417i | 629.339581750613+54.0339127524568i | 59.6944507417668-634.653238866247i | 0.0189280767698152-0.00220227279770549i | 0.0001875-0.506898328927408i | 0.0025-0.244350989329109i | 88.6474 | 41.4741 | 41.4741 | -91.3526 | 88.6474 | 0.41752 | 41.4741
2633.3494 | 419.1106 | -2.79672612514139-118.012237713224i | 3.47812384586092-37.9764549764493i | 162.449647328207+0.201186670464233i | 2.90990972394159-356.367584540572i | 0.999999936091383-0.000252801529120578i | 629.372759512672+54.2395286731676i | 59.6950125269543-632.280683599578i | 0.0189260376418699-0.00221038833945186i | 0.0001875-0.504979407180123i | 0.0025-0.243425970640675i | 88.6424 | 41.441 | 41.441 | -91.3576 | 88.6424 | 0.41911 | 41.441
2643.3562 | 420.7032 | -2.79629972578581-117.562160700992i | 3.4781238370728-37.8327059497958i | 162.44949960846+0.201980178411962i | 2.90990972252555-355.018519766866i | 0.999999935604755-0.000253762174807748i | 629.406191962915+54.4459291581659i | 59.6955785455745-629.91722592972i | 0.0189239834600053-0.00221853188291837i | 0.0001875-0.503067749731146i | 0.0025-0.242504453716552i | 88.6374 | 41.4078 | 41.4078 | -91.3626 | 88.6374 | 0.4207 | 41.4078
2653.4009 | 422.3019 | -2.79587018181183-117.113775666508i | 3.47812382821776-37.6895011593186i | 162.44935082001+0.202777026423691i | 2.90990972109872-353.674562053755i | 0.999999935114421-0.000254726470947116i | 629.43988107224+54.6531172245099i | 59.6961488291791-627.562831880874i | 0.0189219141166569-0.0022267035031501i | 0.0001875-0.501163329080639i | 0.0025-0.24158642530041i | 88.6324 | 41.3746 | 41.3746 | -91.3676 | 88.6324 | 0.4223 | 41.3746
2663.4838 | 423.9066 | -2.79543747079921-116.66707616854i | 3.4781238192953-37.5468385449688i | 162.449200955553+0.203577230774387i | 2.90990971966103-352.335692067956i | 0.999999934620354-0.000255694431410385i | 629.473828827035+54.8610959011043i | 59.6967234095452-625.217467607893i | 0.0189198295035455-0.00223490327513898i | 0.0001875-0.499266117832873i | 0.0025-0.240671872186103i | 88.6274 | 41.3415 | 41.3415 | -91.3726 | 88.6274 | 0.42391 | 41.3415
2673.6051 | 425.5175 | -2.79500157018059-116.222055790202i | 3.4781238103049-37.4047160544968i | 162.449050007751+0.204380807838863i | 2.90990971821239-351.001890549375i | 0.999999934122524-0.000256666070121969i | 629.508037229308+55.0698682287582i | 59.6973023186859-622.8810993958i | 0.018917729511673-0.00224313127382027i | 0.0001875-0.497376088695829i | 0.0025-0.239760781217477i | 88.6224 | 41.3083 | 41.3083 | -91.3776 | 88.6224 | 0.42552 | 41.3083
2683.7648 | 427.1344 | -2.79456245723844-115.77870813886i | 3.47812380124604-37.2631316434228i | 162.448897969213+0.20518777409373i | 2.90990971675272-349.673138310829i | 0.999999933620904-0.000257641401059195i | 629.542508296805+55.2794372602245i | 59.6978855888417-620.553693659295i | 0.0189156140313189-0.00225138757406869i | 0.0001875-0.495493214480803i | 0.0025-0.238853139288182i | 88.6173 | 41.2751 | 41.2751 | -91.3827 | 88.6173 | 0.42713 | 41.2751
2693.9631 | 428.7575 | -2.79412010910636-115.337026846041i | 3.4781237921182-37.1220832750075i | 162.448744832511+0.205998146116873i | 2.90990971528193-348.349416237772i | 0.999999933115464-0.000258620438252502i | 629.577244063154+55.4898060602592i | 59.6984732524925-618.235216942302i | 0.0189134829520357-0.00225967225069472i | 0.0001875-0.493617468102016i | 0.0025-0.237948933341484i | 88.6122 | 41.2419 | 41.2419 | -91.3878 | 88.6122 | 0.42876 | 41.2419
2704.2001 | 430.3868 | -2.79367450276646-114.89700556734i | 3.47812378292086-36.9815689202229i | 162.448590590168+0.206811940589484i | 2.90990971379995-347.030705288017i | 0.999999932606176-0.000259603195785649i | 629.612246577982+55.7009777056631i | 59.6990653423508-615.925635917465i | 0.0189113361626454-0.00226798537844068i | 0.0001875-0.491748822576225i | 0.0025-0.237048150370078i | 88.6072 | 41.2087 | 41.2087 | -91.3928 | 88.6072 | 0.43039 | 41.2087
2714.4761 | 432.0223 | -2.79322561504979-114.458637982338i | 3.47812377365348-36.8415865577227i | 162.448435234667+0.207629174295921i | 2.90990971230668-345.716986491463i | 0.99999993209301-0.000260589687795908i | 629.647517907043+55.9129552853359i | 59.6996618913673-613.624917385678i | 0.0189091735512355-0.00227632703197693i | 0.0001875-0.48988725102234i | 0.0025-0.236150777415898i | 88.602 | 41.1756 | 41.1756 | -91.398 | 88.602 | 0.43202 | 41.1756
2724.7911 | 433.664 | -2.79277342263524-114.021917794504i | 3.47812376431555-36.7021341738138i | 162.448278758446+0.208449864124785i | 2.90990971080205-344.408240949827i | 0.999999931575936-0.000261579928474277i | 629.683060132355+56.125741900326i | 59.7002629327333-611.333028275622i | 0.0189069950051549-0.00228469728589791i | 0.0001875-0.488032726661028i | 0.0025-0.235256801569932i | 88.5969 | 41.1424 | 41.1424 | -91.4031 | 88.5969 | 0.43366 | 41.1424
2735.1453 | 435.3119 | -2.79231790204839-113.586838731109i | 3.4781237549065-36.5632097624265i | 162.448121153899+0.20927402706993i | 2.90990970928595-343.104449836362i | 0.999999931054926-0.000262573932065676i | 629.718875352334+56.3393406638792i | 59.7008684998791-609.049935643278i | 0.0189048004110099-0.00229309621471814i | 0.0001875-0.486185222814333i | 0.0025-0.234366209972038i | 88.5918 | 41.1092 | 41.1092 | -91.4082 | 88.5918 | 0.43531 | 41.1092
2745.5389 | 436.9661 | -2.79185902966076-113.153394543136i | 3.47812374542583-36.4248113250868i | 162.447962413375+0.210101680231101i | 2.90990970775832-341.805594395597i | 0.999999930529947-0.000263571712869156i | 629.754965681917+56.5537547014893i | 59.7014786264773-606.775606671468i | 0.0189025896546604-0.00230152389286818i | 0.0001875-0.484344712905294i | 0.0025-0.233478989810757i | 88.5866 | 41.076 | 41.076 | -91.4134 | 88.5866 | 0.43697 | 41.076
2755.9719 | 438.6266 | -2.79139678168965-112.721579005192i | 3.47812373587295-36.2869368708866i | 162.447802529179+0.210932840814805i | 2.90990970621905-340.51165594306i | 0.999999930000972-0.000264573285238106i | 629.791333252707+56.7689871509525i | 59.7020933464465-604.510008669377i | 0.0189003626212156-0.00230998039469063i | 0.0001875-0.482511170457555i | 0.0025-0.232595128323129i | 88.5814 | 41.0428 | 41.0428 | -91.4186 | 88.5814 | 0.43863 | 41.0428
2766.4446 | 440.2933 | -2.79093113419652-112.291385915418i | 3.47812372624732-36.1495844164555i | 162.447641493572+0.211767526135098i | 2.90990970466805-339.22261586501i | 0.999999929467969-0.000265578663580456i | 629.827980213101+56.9850411624146i | 59.70271269395-602.25310907209i | 0.0188981191950304-0.00231846579443593i | 0.0001875-0.480684569094994i | 0.0025-0.23171461279451i | 88.5762 | 41.0096 | 41.0096 | -91.4238 | 88.5762 | 0.44029 | 41.0096
2776.9571 | 441.9664 | -2.7904620630863-111.862809095402i | 3.47812371654842-36.0127519859326i | 162.447479298769+0.212605753614533i | 2.90990970310525-337.938455618176i | 0.999999928930907-0.000266587862358888i | 629.864908728434+57.2019198984218i | 59.7033367033974-600.004875440137i | 0.0188958592597009-0.00232698016625814i | 0.0001875-0.478864882541338i | 0.0025-0.230837430558388i | 88.571 | 40.9764 | 40.9764 | -91.429 | 88.571 | 0.44197 | 40.9764
2787.5095 | 443.6459 | -2.78998954410735-111.435842390093i | 3.47812370677566-35.8764376109373i | 162.447315936942+0.213447540784787i | 2.90990970153056-336.659156729481i | 0.999999928389755-0.000267600896091039i | 629.902120981109+57.4196265339778i | 59.7039654094508-597.765275459011i | 0.0188935826980608-0.00233552358421085i | 0.0001875-0.477052084619783i | 0.0025-0.229963568996202i | 88.5658 | 40.9432 | 40.9432 | -91.4342 | 88.5658 | 0.44365 | 40.9432
2798.1021 | 445.3318 | -2.78951355284928-111.010479667708i | 3.47812369692848-35.7406393305414i | 162.447151400215+0.214292905287849i | 2.90990969994386-335.384700795779i | 0.999999927844483-0.000268617779349715i | 629.93961917074+57.6381642565877i | 59.7045988470189-595.534276938718i | 0.0188912893921772-0.00234409612224272i | 0.0001875-0.475246149252623i | 0.0025-0.229093015537161i | 88.5606 | 40.91 | 40.91 | -91.4394 | 88.5606 | 0.44533 | 40.91
2808.7349 | 447.024 | -2.78903406474361-110.586714819652i | 3.47812368700633-35.6053551912413i | 162.446985680672+0.215141864876476i | 2.90990969834508-334.115069483595i | 0.99999992729506-0.000269638526763099i | 629.977405514291+57.857536266316i | 59.7052370512655-593.311847813316i | 0.0188889792233466-0.00235269785419329i | 0.0001875-0.473447050460871i | 0.0025-0.228225757658061i | 88.5553 | 40.8768 | 40.8768 | -91.4447 | 88.5553 | 0.44702 | 40.8768
2819.4081 | 448.7227 | -2.78855105506183-110.164541760426i | 3.47812367700862-35.470583246929i | 162.446818770347+0.2159944374154i | 2.90990969673413-332.850244528855i | 0.999999926741452-0.000270663153014957i | 630.015482246224+58.0777457758372i | 59.7058800576087-591.097956140461i | 0.0188866520720907-0.00236132885378849i | 0.0001875-0.471654762363887i | 0.0025-0.227361782883105i | 88.55 | 40.8436 | 40.8436 | -91.45 | 88.55 | 0.44872 | 40.8436
2830.1218 | 450.4279 | -2.78806449891495-109.743954427541i | 3.47812366693478-35.3363215588649i | 162.446650661229+0.216850640882067i | 2.90990969511091-331.590207736629i | 0.99999992618363-0.000271691672844858i | 630.053851618626+58.2987960104859i | 59.7065279017209-588.892570100944i | 0.0188843078181528-0.00236998919463624i | 0.0001875-0.469869259179007i | 0.0025-0.226501078783727i | 88.5447 | 40.8104 | 40.8104 | -91.4553 | 88.5447 | 0.45043 | 40.8104
2840.8763 | 452.1395 | -2.787574371253-109.324946781438i | 3.47812365678424-35.2025681956498i | 162.446481345265+0.217710493367554i | 2.90990969347534-330.334940980865i | 0.999999925621559-0.000272724101048378i | 630.09251590137+58.5206902083136i | 59.7071806195341-586.695657998244i | 0.0188819463404932-0.00237867895022196i | 0.0001875-0.468090515221167i | 0.0025-0.225643632978409i | 88.5394 | 40.7772 | 40.7772 | -91.4606 | 88.5394 | 0.45214 | 40.7772
2851.6716 | 453.8576 | -2.78708064686375-108.907512805394i | 3.47812364655641-35.0693212331963i | 162.446310814354+0.218574013077254i | 2.90990969182732-329.084426204128i | 0.999999925055209-0.000273760452477318i | 630.131477382249+58.7434316201382i | 59.7078382472385-584.507188258066i | 0.0188795675172856-0.002387398193904i | 0.0001875-0.466318504902538i | 0.0025-0.224789433132505i | 88.534 | 40.744 | 40.744 | -91.466 | 88.534 | 0.45386 | 40.744
2862.5079 | 455.5823 | -2.78658330037208-108.49164650544i | 3.47812363625069-34.9365787547024i | 162.446139060348+0.219441218332114i | 2.90990969016675-327.838645417344i | 0.999999924484546-0.000274800742039913i | 630.170738367129+58.9670235095987i | 59.7085008212857-582.327129427905i | 0.0188771712259128-0.00239614699890902i | 0.0001875-0.464553202732156i | 0.0025-0.223938466958065i | 88.5287 | 40.7108 | 40.7108 | -91.4713 | 88.5287 | 0.45558 | 40.7108
2873.3855 | 457.3135 | -2.78608230623905-108.077341910277i | 3.47812362586652-34.8043388506226i | 162.445966075056+0.220312127569379i | 2.90990968849352-326.597580699537i | 0.999999923909539-0.000275844984701051i | 630.210301180093+59.1914691532093i | 59.7091683783909-580.155450176585i | 0.0188747573429626-0.00240492543832738i | 0.0001875-0.462794583315555i | 0.0025-0.223090722213653i | 88.5233 | 40.6776 | 40.6776 | -91.4767 | 88.5233 | 0.45731 | 40.6776
2884.3043 | 459.0513 | -2.7855776387613-107.664593071191i | 3.47812361540327-34.6725996186419i | 162.445791850238+0.221186759343349i | 2.90990968680756-325.361214197575i | 0.999999923330153-0.000276893195482487i | 630.250168163588+59.4167718404104i | 59.7098409555326-577.992119293816i | 0.0188723257442241-0.00241373358510834i | 0.0001875-0.46104262135441i | 0.0025-0.222246186704177i | 88.5179 | 40.6444 | 40.6444 | -91.4821 | 88.5179 | 0.45905 | 40.6444
2895.2647 | 460.7957 | -2.7850692720703-107.253394061971i | 3.47812360486034-34.5413591636471i | 162.445616377613+0.222065132326525i | 2.90990968510876-324.129528125912i | 0.999999922746355-0.000277945389463057i | 630.290341678579+59.6429348736263i | 59.7105185899579-575.837105689753i | 0.0188698763046832-0.0024225715120554i | 0.0001875-0.459297291646155i | 0.0025-0.22140484828071i | 88.5125 | 40.6111 | 40.6111 | -91.4875 | 88.5125 | 0.4608 | 40.6111
2906.2667 | 462.5467 | -2.7845571801306-106.843738978816i | 3.47812359423715-34.4106155977i | 162.445439648848+0.222947265310532i | 2.90990968339703-322.902504766328i | 0.999999922158111-0.000279001581778896i | 630.330824104705+59.8699615683163i | 59.7112013191803-573.69037839455i | 0.0188674088985186-0.00243143929182132i | 0.0001875-0.457558569083636i | 0.0025-0.220566694840317i | 88.5071 | 40.5779 | 40.5779 | -91.4929 | 88.5071 | 0.46255 | 40.5779
2917.3105 | 464.3044 | -2.78404133674052-106.435621940262i | 3.47812358353305-34.2803670400107i | 162.445261655566+0.223833177206829i | 2.90990968167226-321.680126467682i | 0.999999921565389-0.000280061787623657i | 630.371617840413+60.0978552530294i | 59.7118891809837-571.551906557912i | 0.0188649233990983-0.00244033699690341i | 0.0001875-0.455826428654747i | 0.0025-0.219731714325878i | 88.5017 | 40.5447 | 40.5447 | -91.4983 | 88.5017 | 0.4643 | 40.5447
2928.3963 | 466.0687 | -2.78352171553009-106.029037087092i | 3.47812357274744-34.1506116169099i | 162.445082389345+0.224722887047909i | 2.90990967993435-320.46237564565i | 0.999999920968153-0.000281126022248729i | 630.412725303142+60.326619269462i | 59.7125822134251-569.421659448671i | 0.0188624196789745-0.00244926469963842i | 0.0001875-0.454100845442068i | 0.0025-0.21889989472592i | 88.4962 | 40.5115 | 40.5115 | -91.5038 | 88.4962 | 0.46607 | 40.5115
2939.5242 | 467.8398 | -2.78299828996053-105.623978582259i | 3.47812356187972-34.0213474618224i | 162.444901841714+0.225616413988129i | 2.90990967818322-319.24923478248i | 0.99999992036637-0.000282194300963454i | 630.454148929446+60.5562569725078i | 59.7132804548335-567.299606454333i | 0.0188598976098806-0.00245822247219763i | 0.0001875-0.452381794622502i | 0.0025-0.218071224074437i | 88.4907 | 40.4783 | 40.4783 | -91.5093 | 88.4907 | 0.46784 | 40.4783
2950.6944 | 469.6176 | -2.78247103332396-105.220440610792i | 3.47812355092925-33.8925727152397i | 162.444720004157+0.226513777304606i | 2.90990967641875-318.040686426731i | 0.999999919760005-0.000283266639135351i | 630.49589117518+60.7867717303183i | 59.713983943815-565.185717080648i | 0.0188573570627262-0.00246721038658179i | 0.0001875-0.450669251466928i | 0.0025-0.217245690450725i | 88.4852 | 40.445 | 40.445 | -91.5148 | 88.4852 | 0.46962 | 40.445
2961.907 | 471.4021 | -2.78193991874198-104.818417379729i | 3.47812353989539-33.764285524694i | 162.444536868112+0.22741499639832i | 2.90990967464084-316.83671319303i | 0.999999919149022-0.000284343052190337i | 630.537954515633+61.0181669243545i | 59.7146927192526-563.079960951174i | 0.0188547979075938-0.00247622851461596i | 0.0001875-0.448963191339836i | 0.0025-0.216423281979203i | 88.4797 | 40.4118 | 40.4118 | -91.5203 | 88.4797 | 0.4714 | 40.4118
2973.1623 | 473.1935 | -2.78140491916504-104.417903118024i | 3.47812352877751-33.636484044731i | 162.444352424969+0.228320090794978i | 2.90990967284941-315.63729776182i | 0.999999918533387-0.000285423555612944i | 630.580341445711+61.2504459494436i | 59.7154068203087-560.982307806856i | 0.0188522200137341-0.00248527692794434i | 0.0001875-0.44726358969898i | 0.0025-0.215603986829252i | 88.4742 | 40.3786 | 40.3786 | -91.5258 | 88.4742 | 0.47319 | 40.3786
2984.4603 | 474.9916 | -2.78086600737128-104.018892076464i | 3.47812351757498-33.5091664368833i | 162.444166666069+0.229229080146145i | 2.90990967104432-314.442422879103i | 0.999999917913065-0.000286508164946546i | 630.623054480079+61.4836122138343i | 59.7161262864249-558.892727505568i | 0.0188496232495623-0.00249435569802502i | 0.0001875-0.44557042209502i | 0.0025-0.214787793215035i | 88.4686 | 40.3453 | 40.3453 | -91.5314 | 88.4686 | 0.47499 | 40.3453
2995.8012 | 476.7966 | -2.78032315596662-103.621378527599i | 3.47812350628715-33.3823308696447i | 162.443979582711+0.230141984230033i | 2.9099096692255-313.252071356207i | 0.999999917288019-0.000287596895793581i | 630.66609615333+61.7176691392555i | 59.7168511573289-556.811190021714i | 0.018847007482654-0.00250346489612474i | 0.0001875-0.44388366417117i | 0.0025-0.213974689395333i | 88.463 | 40.3121 | 40.3121 | -91.537 | 88.463 | 0.4768 | 40.3121
3007.1853 | 478.6084 | -2.77977633738291-103.22535676565i | 3.47812349491336-33.2559755184427i | 162.443791166142+0.231058822952615i | 2.90990966739282-312.066226069522i | 0.999999916658213-0.000288689763815778i | 630.709469020153+61.9526201609694i | 59.7175814730306-554.737665445777i | 0.0188443725797409-0.00251260459331345i | 0.0001875-0.44220329166285i | 0.0025-0.213164663673374i | 88.4574 | 40.2789 | 40.2789 | -91.5426 | 88.4574 | 0.47861 | 40.2789
3018.6126 | 480.4271 | -2.77922552387765-102.830821106432i | 3.478123483453-33.1300985656133i | 162.443601407565+0.23197961634862i | 2.90990966554619-310.884869960268i | 0.999999916023612-0.00028978678473438i | 630.753175655498+62.1884687278312i | 59.718317273829-552.672123983917i | 0.0188417184067068-0.00252177486045892i | 0.0001875-0.44052928039734i | 0.0025-0.212357704396667i | 88.4518 | 40.2456 | 40.2456 | -91.5482 | 88.4518 | 0.48043 | 40.2456
3030.0833 | 482.2527 | -2.77867068753311-102.437765887276i | 3.47812347190534-33.0046982003742i | 162.443410298134+0.232904384582658i | 2.90990966368549-309.70798603424i | 0.999999915384179-0.000290887974330366i | 630.797218654732+62.4252183023429i | 59.7190586003094-550.614535957521i | 0.0188390448285838-0.00253097576822126i | 0.0001875-0.438861606293425i | 0.0025-0.211553799956831i | 88.4462 | 40.2124 | 40.2124 | -91.5538 | 88.4462 | 0.48225 | 40.2124
3041.5976 | 484.0853 | -2.77811180025546-102.046185466945i | 3.47812346026974-32.8797726187991i | 162.443217828958+0.23383314794997i | 2.90990966181063-308.535557361568i | 0.999999914739877-0.00029199334844469i | 630.841600633819+62.6628723607132i | 59.7198054933491-548.564871802799i | 0.0188363517095478-0.00254020738704736i | 0.0001875-0.437200245361054i | 0.0025-0.210752938789431i | 88.4406 | 40.1792 | 40.1792 | -91.5594 | 88.4406 | 0.48409 | 40.1792
3053.1557 | 485.9248 | -2.77754883377379-101.656074225555i | 3.47812344854558-32.7553200237916i | 162.443023991096+0.234765926877711i | 2.9099096599215-307.367567076471i | 0.999999914090669-0.000293102922978495i | 630.886324229487+62.9014343929144i | 59.7205579941177-546.523102070356i | 0.0188336389129147-0.0025494697871653i | 0.0001875-0.43554517370099i | 0.0025-0.20995510937381i | 88.4349 | 40.1459 | 40.1459 | -91.5651 | 88.4349 | 0.48592 | 40.1459
3064.7577 | 487.7713 | -2.77698175963959-101.267426564498i | 3.47812343673212-32.6313386250592i | 162.44282877556+0.235702741925886i | 2.90990965801798-306.203998377018i | 0.999999913436518-0.000294216713893352i | 630.931392099397+63.1409079027387i | 59.7213161440789-544.48919742478i | 0.0188309063011362-0.00255876303857862i | 0.0001875-0.433896367504473i | 0.0025-0.209160300232925i | 88.4292 | 40.1127 | 40.1127 | -91.5708 | 88.4292 | 0.48777 | 40.1127
3076.4038 | 489.6249 | -2.77641054922562-100.88023690636i | 3.47812342482871-32.5078266390879i | 162.442632173315+0.236643613788485i | 2.90990965609996-305.04483452488i | 0.999999912777385-0.000295334737211481i | 630.976806922309+63.3812964078576i | 59.7220799849921-542.463128644205i | 0.018828153735796-0.00256808721106067i | 0.0001875-0.432253803052871i | 0.0025-0.208368499933179i | 88.4235 | 40.0794 | 40.0794 | -91.5765 | 88.4235 | 0.48962 | 40.0794
3088.0941 | 491.4854 | -2.77583517372543-100.494499694847i | 3.47812341283469-32.3847822891165i | 162.442434175279+0.23758856329433i | 2.90990965416734-303.890058845099i | 0.999999912113234-0.000296457009015993i | 631.022571398275+63.6226034398804i | 59.7228495589168-540.44486661993i | 0.0188253810776052-0.00257744237414871i | 0.0001875-0.430617456717346i | 0.0025-0.207579697084259i | 88.4178 | 40.0462 | 40.0462 | -91.5822 | 88.4178 | 0.49149 | 40.0462
3099.8289 | 493.3531 | -2.7752556041523-100.110209394697i | 3.47812340074929-32.2622038051103i | 162.442234772322+0.238537611408459i | 2.90990965222-302.739654725837i | 0.999999911444026-0.000297583545451108i | 631.068688248797+63.8648325444113i | 59.7236249082109-538.434382355974i | 0.0188225881863988-0.00258682859713812i | 0.0001875-0.428987304958503i | 0.0025-0.206793880338971i | 88.4121 | 40.0129 | 40.0129 | -91.5879 | 88.4121 | 0.49335 | 40.0129
3111.6082 | 495.2278 | -2.77467181133827-99.7273604916126i | 3.47812338857192-32.1400894237371i | 162.442033955265+0.239490779232928i | 2.90990965025784-301.593605618145i | 0.999999910769722-0.000298714362722398i | 631.11516021701+64.1079872811095i | 59.7244060755354-536.431646968675i | 0.0188197749211313-0.00259624594907641i | 0.0001875-0.427363324326065i | 0.0025-0.206011038393077i | 88.4063 | 39.9796 | 39.9796 | -91.5937 | 88.4063 | 0.49523 | 39.9796
3123.4323 | 497.1097 | -2.77408376593394-99.3459474921774i | 3.47812337630178-32.0184373883404i | 162.441831714882+0.240448088008014i | 2.90990964828073-300.451895035723i | 0.999999910090283-0.000299849477097014i | 631.161990067859+64.3520712237471i | 59.7251931038552-534.436631686284i | 0.0188169411398729-0.00260569449875726i | 0.0001875-0.425745491458522i | 0.0025-0.205231159985134i | 88.4005 | 39.9464 | 39.9464 | -91.5995 | 88.4005 | 0.49711 | 39.9464
3135.3014 | 498.9987 | -2.77349143840676-98.9659649237782i | 3.47812336393825-31.8972459489146i | 162.441628041901+0.241409559113265i | 2.90990964628856-299.31450655468i | 0.999999909405671-0.000300988904903922i | 631.209180588289+64.5970879602705i | 59.7259860364418-532.44930784855i | 0.0188140866998051-0.00261517431471443i | 0.0001875-0.424133783082807i | 0.0025-0.204454233896328i | 88.3947 | 39.9131 | 39.9131 | -91.6053 | 88.3947 | 0.499 | 39.9131
3147.2155 | 500.8949 | -2.77289479904108-98.5874073345287i | 3.47812335148057-31.7765133620804i | 162.441422926998+0.242375214068806i | 2.90990964428125-298.181423813301i | 0.999999908715846-0.000302132662534138i | 631.256734587417+64.8430410928582i | 59.726784916875-530.46964690632i | 0.0188112114572169-0.00262468546521562i | 0.0001875-0.422528176013955i | 0.0025-0.203680248950317i | 88.3889 | 39.8799 | 39.8799 | -91.6111 | 88.3889 | 0.50089 | 39.8799
3159.1749 | 502.7983 | -2.7722938179368-98.2102692931955i | 3.47812333892803-31.656237891059i | 162.441216360805+0.243345074536042i | 2.90990964225864-297.05263051181i | 0.999999908020768-0.000303280766440964i | 631.30465489671+65.0899342379794i | 59.7275897890429-528.497620421116i | 0.018808315267501-0.0026342280182563i | 0.0001875-0.420928647154767i | 0.0025-0.202909194013067i | 88.3831 | 39.8466 | 39.8466 | -91.6169 | 88.3831 | 0.5028 | 39.8466
3171.1798 | 504.7089 | -2.771688465009-97.8345453891158i | 3.47812332627988-31.5364178056472i | 162.441008333905+0.24431916231916i | 2.90990964022061-295.928110412137i | 0.999999907320398-0.000304433233140223i | 631.352944370191+65.3377710264594i | 59.7284006971492-526.53320006476i | 0.0188053979851491-0.00264380204155343i | 0.0001875-0.419335173495483i | 0.0025-0.202141057992694i | 88.3772 | 39.8133 | 39.8133 | -91.6228 | 88.3772 | 0.50471 | 39.8133
3183.2303 | 506.6268 | -2.77107870998612-97.4602302321259i | 3.47812331353544-31.417051382193i | 162.440798836831+0.245297499366165i | 2.90990963816708-294.807847337681i | 0.999999906614695-0.000305590079210501i | 631.401605884601+65.5865551035317i | 59.7292176857071-524.576357618939i | 0.0188024594637487-0.00265340760253906i | 0.0001875-0.417747732113452i | 0.0025-0.201375829839305i | 88.3714 | 39.7801 | 39.7801 | -91.6286 | 88.3714 | 0.50663 | 39.7801
3195.3266 | 508.552 | -2.77046452241064-97.0873184524829i | 3.47812330069398-31.2981369035703i | 162.440587860071+0.246280107769738i | 2.9099096360979-293.691825173085i | 0.999999905903618-0.000306751321293377i | 631.450642339611+65.8362901289087i | 59.7300407995517-522.62706497484i | 0.0187994995559783-0.00266304476835402i | 0.0001875-0.416166300172795i | 0.0025-0.200613498544835i | 88.3655 | 39.7468 | 39.7468 | -91.6345 | 88.3655 | 0.50855 | 39.7468
3207.4688 | 510.4845 | -2.7698458716372-96.7158047007877i | 3.47812328775472-31.1796726591542i | 162.440375394062+0.247267009768851i | 2.90990963401299-292.580027863992i | 0.999999905187127-0.000307916976093672i | 631.500056657996+66.0869797768338i | 59.7308700838316-520.685294132716i | 0.0187965181136039-0.00267271360584138i | 0.0001875-0.414590854924084i | 0.0025-0.199854053142892i | 88.3596 | 39.7135 | 39.7135 | -91.6404 | 88.3596 | 0.51048 | 39.7135
3219.6572 | 512.4244 | -2.76922272683231-96.3456836479157i | 3.47812327471694-31.0616569447971i | 162.440161429195+0.2482582277496i | 2.90990963191218-291.472439416828i | 0.99999990446518-0.000309087060379684i | 631.549851785827+66.3386277361485i | 59.7317055840191-518.751017201515i | 0.0187935149874751-0.00268241418153996i | 0.0001875-0.413021373704009i | 0.0025-0.199097482708599i | 88.3536 | 39.6802 | 39.6802 | -91.6464 | 88.3536 | 0.51242 | 39.6802
3231.8919 | 514.3716 | -2.76859505697292-95.9769499849343i | 3.4781232615799-30.9440880628031i | 162.439945955813+0.249253784246473i | 2.90990962979538-290.369043898558i | 0.999999903737736-0.000310261590983428i | 631.600030692676+66.5912377103496i | 59.7325473459057-516.824206398466i | 0.0187904900275206-0.00269214656167759i | 0.0001875-0.411457833935056i | 0.0025-0.198343776358437i | 88.3477 | 39.647 | 39.647 | -91.6523 | 88.3477 | 0.51437 | 39.647
3244.1731 | 516.3262 | -2.76796283084666-95.6095984230307i | 3.47812324834279-30.8269643219044i | 162.43972896421+0.250253701943535i | 2.90990962766248-289.269825436468i | 0.999999903004753-0.000311440584800885i | 631.65059637181+66.8448134176561i | 59.7333954156106-514.904834048706i | 0.0187874430827444-0.00270191081216455i | 0.0001875-0.40990021312518i | 0.0025-0.197592923250087i | 88.3417 | 39.6137 | 39.6137 | -91.6583 | 88.3417 | 0.51633 | 39.6137
3256.5009 | 518.2882 | -2.76732601704997-95.2436236934392i | 3.47812323500492-30.7102840372367i | 162.43951044463+0.251258003675577i | 2.90990962551331-288.174768217932i | 0.999999902266188-0.000312624058792234i | 631.70155184037+67.0993585910669i | 59.7342498395783-512.992872584865i | 0.0187843740012223-0.00271170699858679i | 0.0001875-0.408348488867483i | 0.0025-0.196844912582274i | 88.3357 | 39.5804 | 39.5804 | -91.6643 | 88.3357 | 0.51829 | 39.5804
3268.8756 | 520.2577 | -2.76668458398803-94.8790205473671i | 3.47812322156546-30.5940455303149i | 162.439290387273+0.252266712429314i | 2.9099096233478-287.083856490185i | 0.999999901522-0.00031381202998211i | 631.752900139587+67.3548769784233i | 59.7351106645808-511.088294546688i | 0.0187812826300975-0.00272153518619901i | 0.0001875-0.406802638839891i | 0.0025-0.196099733594614i | 88.3297 | 39.5471 | 39.5471 | -91.6703 | 88.3297 | 0.52026 | 39.5471
3281.2974 | 522.2347 | -2.76603849987356-94.5157837559166i | 3.47812320802368-30.4782471290091i | 162.439068782287+0.253279851344681i | 2.90990962116579-285.997074560094i | 0.999999900772146-0.000315004515459835i | 631.804644334987+67.611372342476i | 59.7359779377228-509.191072580647i | 0.0187781688155765-0.00273139543991783i | 0.0001875-0.405262640804833i | 0.0025-0.195357375567458i | 88.3237 | 39.5138 | 39.5138 | -91.6763 | 88.3237 | 0.52223 | 39.5138
3293.7663 | 524.2192 | -2.76538773272626-94.1539081100176i | 3.47812319437881-30.3628871675205i | 162.438845619775+0.254297443715962i | 2.90990961896718-284.914406793937i | 0.999999900016581-0.000316201532379671i | 631.856787516572+67.8688484609426i | 59.7368517064403-507.301179439544i | 0.0187750324029257-0.0027412878243148i | 0.0001875-0.40372847260892i | 0.0025-0.194617827821735i | 88.3177 | 39.4805 | 39.4805 | -91.6823 | 88.3177 | 0.52422 | 39.4805
3306.2826 | 526.2112 | -2.76473225037216-93.7933884203478i | 3.47812318063002-30.2479639863571i | 162.438620889791+0.255319512992898i | 2.90990961675179-283.835837617174i | 0.999999899255263-0.000317403097961069i | 631.909332799052+68.1273091265757i | 59.7377320185059-505.418587982138i | 0.0187718732364669-0.00275121240360932i | 0.0001875-0.402200112182625i | 0.0025-0.193881079718804i | 88.3116 | 39.4472 | 39.4472 | -91.6884 | 88.3116 | 0.52621 | 39.4472
3318.8465 | 528.2108 | -2.76407202044237-93.4342195172644i | 3.47812316677654-30.1334759323104i | 162.438394582339+0.256346082782255i | 2.90990961451958-282.761351514226i | 0.999999898488149-0.000318609229488911i | 631.962283322021+68.3867581472221i | 59.7386189220283-503.543271172749i | 0.018768691159574-0.00276116924166156i | 0.0001875-0.400677537539974i | 0.0025-0.193147120660295i | 88.3055 | 39.4139 | 39.4139 | -91.6945 | 88.3055 | 0.52821 | 39.4139
3331.4581 | 530.218 | -2.76340701037266-93.0763962507303i | 3.47812315281758-30.0194213584314i | 162.438166687377+0.257377176848733i | 2.90990961227033-281.690933028249i | 0.999999897715193-0.000319819944313762i | 632.01564225019+68.6471993458892i | 59.7395124654552-501.675202080881i | 0.0187654860146686-0.00277115840196518i | 0.0001875-0.399160726778217i | 0.0025-0.192415940087961i | 88.2994 | 39.3806 | 39.3806 | -91.7006 | 88.2994 | 0.53022 | 39.3806
3344.1176 | 532.2329 | -2.76273718740274-92.7199134902414i | 3.47812313875231-29.9057986240068i | 162.437937194814+0.258412819116415i | 2.909909610004-280.624566760914i | 0.999999896936351-0.000321035259852119i | 632.06941277358+68.9086365608083i | 59.7404126975761-499.814353880837i | 0.0187622576432165-0.00278117994764014i | 0.0001875-0.397649658077522i | 0.0025-0.191687527483523i | 88.2933 | 39.3473 | 39.3473 | -91.7067 | 88.2933 | 0.53223 | 39.3473
3356.8253 | 534.2553 | -2.76206251857524-92.3647661247538i | 3.47812312457996-29.7926060945354i | 162.437706094512+0.25945303366996i | 2.90990960772038-279.562237372185i | 0.999999896151579-0.000322255193586661i | 632.123598107749+69.1710736455015i | 59.741319667526-497.960699851352i | 0.0187590058857234-0.00279123394142529i | 0.0001875-0.396144309700659i | 0.0025-0.190961872368523i | 88.2871 | 39.314 | 39.314 | -91.7129 | 88.2871 | 0.53426 | 39.314
3369.5812 | 536.2855 | -2.76138297073479-92.010949062611i | 3.47812311029969-29.6798421417044i | 162.437473376282+0.260497844755926i | 2.90990960541935-278.503929580095i | 0.999999895360832-0.000323479763066499i | 632.178201493993+69.4345144688398i | 59.7422334247817-496.114213375196i | 0.0187557305817315-0.00280132044567092i | 0.0001875-0.394644659992687i | 0.0025-0.190238964304167i | 88.281 | 39.2807 | 39.2807 | -91.719 | 88.281 | 0.53629 | 39.2807
3382.3856 | 538.3234 | -2.76069851052812-91.6584572314795i | 3.47812309591069-29.5675051433669i | 162.437239029892+0.261547276783924i | 2.90990960310083-277.449628160534i | 0.999999894564063-0.000324708985907433i | 632.233226199559+69.698962915116i | 59.7431540191718-494.274867938808i | 0.0187524315698156-0.00281143952233134i | 0.0001875-0.393150687380641i | 0.0025-0.189518792891181i | 88.2748 | 39.2474 | 39.2474 | -91.7252 | 88.2748 | 0.53832 | 39.2474
3395.2387 | 540.369 | -2.76000910440223-91.3072855782671i | 3.47812308141214-29.4555934835172i | 162.437003045059+0.26260135432818i | 2.90990960076465-276.399317947021i | 0.999999893761228-0.000325942879792203i | 632.288675517882+69.964422884105i | 59.7440815008732-492.442637131928i | 0.0187491086875789-0.00282159123295721i | 0.0001875-0.391662370373222i | 0.0025-0.188801347769656i | 88.2686 | 39.2141 | 39.2141 | -91.7314 | 88.2686 | 0.54037 | 39.2141
3408.1406 | 542.4224 | -2.75931471860431-90.9574290690584i | 3.47812306680316-29.3441055522685i | 162.436765411451+0.263660102128473i | 2.90990959841069-275.352983830489i | 0.999999892952279-0.00032718146247074i | 632.34455276878+70.2308982911296i | 59.7450159204142-490.617494647201i | 0.0187457617716498-0.0028317756386879i | 0.0001875-0.390179687560493i | 0.0025-0.188086618618904i | 88.2624 | 39.1808 | 39.1808 | -91.7376 | 88.2624 | 0.54242 | 39.1808
3421.0915 | 544.4836 | -2.75861531918076-90.6088826890448i | 3.47812305208298-29.2330397458296i | 162.436526118692+0.264723545091781i | 2.9099095960388-274.310610759073i | 0.999999892137171-0.000328424751760427i | 632.400861298693+70.4983930671301i | 59.7459573286806-488.799414279836i | 0.0187423906576776-0.00284199280024379i | 0.0001875-0.388702617613561i | 0.0025-0.187374595157306i | 88.2562 | 39.1474 | 39.1474 | -91.7438 | 88.2562 | 0.54448 | 39.1474
3434.0917 | 546.5527 | -2.75791087197645-90.2616414424493i | 3.47812303725069-29.1223944664814i | 162.436285156355+0.265791708293446i | 2.90990959364885-273.272183737885i | 0.999999891315856-0.000329672765546352i | 632.457604480904+70.7669111587252i | 59.7469057769123-486.988369927214i | 0.018738995180329-0.00285224277791836i | 0.0001875-0.387231139284281i | 0.0025-0.186665267142166i | 88.2499 | 39.1141 | 39.1141 | -91.7501 | 88.2499 | 0.54655 | 39.1141
3447.1412 | 548.6296 | -2.75720134263411-89.9157003524613i | 3.47812302230544-29.0121681225547i | 162.436042513965+0.266864616978619i | 2.90990959124068-272.237687828804i | 0.999999890488287-0.000330925521781564i | 632.51478571575+71.0364565282822i | 59.7478613167091-485.184335588522i | 0.0187355751732845-0.0028625256315704i | 0.0001875-0.385765231404941i | 0.0025-0.185958624369562i | 88.2436 | 39.0808 | 39.0808 | -91.7564 | 88.2436 | 0.54863 | 39.0808
3460.2404 | 550.7144 | -2.75648669659317-89.5710544611654i | 3.47812300724643-28.9023591284062i | 162.435798181004+0.26794229656332i | 2.9099095888142-271.20710815026i | 0.999999889654417-0.000332183038487337i | 632.572408430867+71.3070331539822i | 59.7488240000321-483.387285364393i | 0.0187321304692344-0.00287284142061594i | 0.0001875-0.384304872887968i | 0.0025-0.1852546566742i | 88.2373 | 39.0475 | 39.0475 | -91.7627 | 88.2373 | 0.55071 | 39.0475
3473.3893 | 552.8071 | -2.75576689908997-89.2276988294698i | 3.47812299207272-28.792965904397i | 162.435552146901+0.269024772636274i | 2.90990958636926-270.180429877018i | 0.999999888814197-0.000333445333753422i | 632.630476081416+71.5786450298886i | 59.7497938792066-481.597193456541i | 0.0187286608998752-0.00288319020402025i | 0.0001875-0.38285004272561i | 0.0025-0.184553353929268i | 88.231 | 39.0141 | 39.0141 | -91.769 | 88.231 | 0.55281 | 39.0141
3486.5882 | 554.9077 | -2.75504191515563-88.8856285370405i | 3.47812297678349-28.6839868768684i | 162.435304401042+0.270112070959775i | 2.90990958390564-269.157638239964i | 0.999999887967579-0.000334712425738312i | 632.688992150301+71.8512961660109i | 59.7507710069209-479.814034167377i | 0.0187251662959062-0.00289357204028965i | 0.0001875-0.381400719989649i | 0.0025-0.183854706046292i | 88.2247 | 38.9808 | 38.9808 | -91.7753 | 88.2247 | 0.55491 | 38.9808
3499.8372 | 557.0164 | -2.75431170961681-88.5448386822297i | 3.47812296137785-28.5754204781209i | 162.435054932763+0.271204217471433i | 2.90990958142331-268.1387185259i | 0.999999887114515-0.0003359843326695i | 632.747960148426+72.1249905883782i | 59.7517554362353-478.037781899685i | 0.0187216464870253-0.00290398698746332i | 0.0001875-0.379956883831091i | 0.0025-0.183158702974988i | 88.2183 | 38.9475 | 38.9475 | -91.7817 | 88.2183 | 0.55702 | 38.9475
3513.1366 | 559.1331 | -2.75357624709389-88.2053243820077i | 3.4781229458549-28.4672651463903i | 162.434803731352+0.272301238285457i | 2.90990957892209-267.123656077323i | 0.999999886254956-0.000337261072843749i | 632.807383614908+72.399732339101i | 59.7527472205774-476.268411156224i | 0.018718101301926-0.00291443510310498i | 0.0001875-0.378518513479868i | 0.0025-0.182465334703116i | 88.2119 | 38.9141 | 38.9141 | -91.7881 | 88.2119 | 0.55913 | 38.9141
3526.4865 | 561.2578 | -2.75283549200101-87.867080771897i | 3.47812293021372-28.3595193258257i | 162.434550786054+0.27340315969388i | 2.90990957640181-266.112436292218i | 0.999999885388851-0.000338542664627342i | 632.867266117329+72.6755254764439i | 59.7537464137484-474.505896539384i | 0.0187145305682934-0.00292491644429453i | 0.0001875-0.377085588244539i | 0.0025-0.181774591256342i | 88.2055 | 38.8808 | 38.8808 | -91.7945 | 88.2055 | 0.56126 | 38.8808
3539.8871 | 563.3905 | -2.75208940854454-87.5301030059015i | 3.47812291445348-28.2521814664675i | 162.434296086064+0.274510008168305i | 2.90990957386231-265.10504462385i | 0.999999884516152-0.000339829126456356i | 632.927611251973+72.9523740748911i | 59.7547530699237-472.750212750833i | 0.0187109341128008-0.00293543106761951i | 0.0001875-0.375658087511993i | 0.0025-0.181086462698089i | 88.1991 | 38.8474 | 38.8474 | -91.8009 | 88.1991 | 0.56339 | 38.8474
3553.3387 | 565.5314 | -2.7513379607232-87.1943862564385i | 3.47812289857323-28.1452500242244i | 162.43403962053+0.275621810361044i | 2.90990957130352-264.10146658055i | 0.999999883636807-0.000341120476836928i | 632.988422644064+73.2302822252175i | 59.7557672436561-471.001334591148i | 0.0187073117611061-0.00294597902916662i | 0.0001875-0.374235990747153i | 0.0025-0.180400939129397i | 88.1927 | 38.8141 | 38.8141 | -91.8073 | 88.1927 | 0.56553 | 38.8141
3566.8414 | 567.6804 | -2.75058111232718-86.8599257142737i | 3.47812288257202-28.0387234608517i | 162.433781378555+0.276738593106662i | 2.90990956872521-263.101687725512i | 0.999999882750766-0.000342416734345514i | 633.049703948019+73.509254034557i | 59.7567889898781-469.259236959474i | 0.0187036633378483-0.00295656038451306i | 0.0001875-0.372819277492682i | 0.0025-0.17971801068878i | 88.1862 | 38.7807 | 38.7807 | -91.8138 | 88.1862 | 0.56768 | 38.7807
3580.3954 | 569.8376 | -2.74981882693698-86.5267165884519i | 3.47812286644902-27.9326002439292i | 162.433521349194+0.27786038342332i | 2.90990956612728-262.105693676583i | 0.999999881857979-0.00034371791762916i | 633.11145884769+73.7892936264722i | 59.7578183639044-467.523894853165i | 0.0186999886666439-0.00296717518871777i | 0.0001875-0.37140792736868i | 0.0025-0.179037667552082i | 88.1798 | 38.7474 | 38.7474 | -91.8202 | 88.1798 | 0.56984 | 38.7474
3594.0009 | 572.003 | -2.74905106792321-86.1947541062301i | 3.47812285020324-27.8268788468385i | 162.433259521456+0.278987208514518i | 2.90990956350956-261.113470106052i | 0.999999880958394-0.000345024045405772i | 633.173691056611+74.0704051410244i | 59.7588554214331-465.795283367423i | 0.0186962875700837-0.00297782349631267i | 0.0001875-0.370001920072406i | 0.0025-0.178359899932339i | 88.1733 | 38.714 | 38.714 | -91.8267 | 88.1733 | 0.572 | 38.714
3607.6581 | 574.1766 | -2.74827779844586-85.8640335130145i | 3.47812283383375-27.7215577487422i | 162.432995884305+0.280119095770258i | 2.90990956087191-260.125002740451i | 0.999999880051959-0.000346335136464383i | 633.236404318251+74.3525927348405i | 59.7599002185473-464.073377694963i | 0.0186925598697293-0.00298850536129373i | 0.0001875-0.368601235377969i | 0.0025-0.177684698079637i | 88.1667 | 38.6807 | 38.6807 | -91.8333 | 88.1667 | 0.57418 | 38.6807
3621.3672 | 576.3585 | -2.74749898145338-85.5345500722882i | 3.47812281733961-27.6166354345605i | 162.432730426658+0.28125607276863i | 2.90990955821418-259.140277360344i | 0.999999879138622-0.000347651209665425i | 633.299602406265+74.6358605811893i | 59.7609528117208-462.358153125648i | 0.0186888053861096-0.00299922083711205i | 0.0001875-0.367205853136052i | 0.0025-0.177012052280969i | 88.1602 | 38.6473 | 38.6473 | -91.8398 | 88.1602 | 0.57636 | 38.6473
3635.1284 | 578.5487 | -2.74671457968239-85.2062990655483i | 3.4781228007199-27.512110394951i | 162.432463137384+0.282398167277285i | 2.90990955553622-258.159279800126i | 0.99999987821833-0.000348972283940997i | 633.363289124764+74.920212870049i | 59.7620132578185-460.649585046162i | 0.0186850239387173-0.00300996997666472i | 0.0001875-0.365815753273612i | 0.0025-0.1763419528601i | 88.1536 | 38.6139 | 38.6139 | -91.8464 | 88.1536 | 0.57855 | 38.6139
3648.9419 | 580.7471 | -2.74592455565658-84.8792757922412i | 3.47812278397361-27.4079811262858i | 162.432194005309+0.283545407255006i | 2.90990955283787-257.181995947819i | 0.999999877291031-0.000350298378295142i | 633.427468308553+75.2056538081751i | 59.7630816140967-458.947648939646i | 0.018681215346006-0.00302075283228565i | 0.0001875-0.364430915793597i | 0.0025-0.175674390177426i | 88.1471 | 38.5806 | 38.5806 | -91.8529 | 88.1471 | 0.58075 | 38.5806
3662.8079 | 582.954 | -2.74512887168674-84.5534755696959i | 3.47812276709982-27.3042461306305i | 162.431923019214+0.284697820852938i | 2.90990955011895-256.208411744866i | 0.999999876356671-0.000351629511804114i | 633.492143823407+75.4921876191788i | 59.7641579382096-457.252320385363i | 0.0186773794253865-0.00303156945573647i | 0.0001875-0.363051320774653i | 0.0025-0.175009354629833i | 88.1405 | 38.5472 | 38.5472 | -91.8595 | 88.1405 | 0.58295 | 38.5472
3676.7265 | 585.1692 | -2.74432748986916-84.228893733057i | 3.47812275009756-27.2009039157222i | 162.431650167833+0.285855436416669i | 2.90990954737937-255.238513185931i | 0.999999875415197-0.000352965703616662i | 633.557319566329+75.7798185435927i | 59.7652422882084-455.563575058353i | 0.0186735159932237-0.00304241989819703i | 0.0001875-0.361676948370844i | 0.0025-0.174346836650561i | 88.1339 | 38.5138 | 38.5138 | -91.8661 | 88.1339 | 0.58517 | 38.5138
3690.6981 | 587.3928 | -2.74352037208596-83.9055256352215i | 3.47812273296583-27.0979529949485i | 162.431375439853+0.287018282487293i | 2.9099095446189-254.272286318698i | 0.999999874466553-0.000354306972954295i | 633.622999465809+76.0685508389457i | 59.7663347225452-453.881388729087i | 0.0186696248648335-0.00305330421025612i | 0.0001875-0.360307778811361i | 0.0025-0.173686826709066i | 88.1272 | 38.4805 | 38.4805 | -91.8728 | 88.1272 | 0.58739 | 38.4805
3704.7228 | 589.6249 | -2.74270748000365-83.5833666467758i | 3.47812271570364-26.9953918873258i | 162.431098823921+0.288186387803319i | 2.90990954183741-253.309717243669i | 0.999999873510686-0.000355653339111564i | 633.689187482105+76.3583887798326i | 59.7674353000738-452.205737263136i | 0.0186657058544794-0.00306422244190183i | 0.0001875-0.35894379240024i | 0.0025-0.173029315310885i | 88.1206 | 38.4471 | 38.4471 | -91.8794 | 88.1206 | 0.58962 | 38.4471
3718.8007 | 591.8655 | -2.74188877507374-83.2624121559274i | 3.47812269831001-26.8932191174784i | 162.430820308635+0.289359781301319i | 2.90990953903474-252.350792113966i | 0.999999872547541-0.00035700482145634i | 633.755887607509+76.649336657992i | 59.768544080056-450.53659662083i | 0.0186617587753693-0.00307517464251211i | 0.0001875-0.357584969516079i | 0.0025-0.172374292997494i | 88.1139 | 38.4137 | 38.4137 | -91.8861 | 88.1139 | 0.59187 | 38.4137
3732.9321 | 594.1146 | -2.74106421853038-82.9426575684436i | 3.47812268078394-26.7914332156163i | 162.430539882552+0.290538492118678i | 2.90990953621073-251.395497135126i | 0.999999871577062-0.000358361439430092i | 633.82310386661+76.9413987823713i | 59.7696611221571-448.873942856908i | 0.0186577834396528-0.00308616086084493i | 0.0001875-0.356231290611755i | 0.0025-0.171721750346179i | 88.1072 | 38.3803 | 38.3803 | -91.8928 | 88.1072 | 0.59411 | 38.3803
3747.1173 | 596.3722 | -2.74023377139134-82.6240983075853i | 3.47812266312442-26.6900327175154i | 162.430257534181+0.29172254959492i | 2.90990953336521-250.443818564912i | 0.999999870599194-0.000359723212548164i | 633.890840316588+77.2345794792094i | 59.7707864864572-447.217752120208i | 0.0186537796584175-0.00309718114502865i | 0.0001875-0.354882736214141i | 0.0025-0.171071677969893i | 88.1005 | 38.3469 | 38.3469 | -91.8995 | 88.1005 | 0.59637 | 38.3469
3761.3563 | 598.6385 | -2.73939739445636-82.3067298140462i | 3.47812264533044-26.5890161644954i | 162.429973251989+0.29291198327251i | 2.90990953049803-249.495742713109i | 0.999999869613879-0.00036109016040006i | 633.959101047471+77.5288830921002i | 59.7719202334449-445.568000653309i | 0.0186497472416867-0.003108235542552i | 0.0001875-0.35353928692383i | 0.0025-0.170424066517128i | 88.0937 | 38.3135 | 38.3135 | -91.9063 | 88.0937 | 0.59864 | 38.3135
3775.6495 | 600.9133 | -2.73855504830739-81.9905475458882i | 3.47812262740097-26.4883821033993i | 162.429687024401+0.294106822899452i | 2.90990952760903-248.551255941327i | 0.999999868621062-0.000362462302649721i | 634.027890182432+77.8243139820743i | 59.7730624240256-443.924664792209i | 0.0186456859984158-0.00311932410025428i | 0.0001875-0.352200923414853i | 0.0025-0.169778906671775i | 88.087 | 38.2801 | 38.2801 | -91.913 | 88.087 | 0.60091 | 38.2801
3789.997 | 603.1967 | -2.73770669330734-81.675546978475i | 3.47812260933495-26.3881290865723i | 162.429398839794+0.295307098430349i | 2.90990952469801-247.610344662805i | 0.999999867620685-0.000363839659035813i | 634.097211878074+78.1208765276697i | 59.7742131195211-442.287720965995i | 0.0186415957364895-0.00313044686431516i | 0.0001875-0.350867626434403i | 0.0025-0.169136189152994i | 88.0802 | 38.2467 | 38.2467 | -91.9198 | 88.0802 | 0.6032 | 38.2467
3804.3989 | 605.4889 | -2.73685228960025-81.3617236044164i | 3.47812259113138-26.2882556718411i | 162.429108686508+0.296512840027684i | 2.90990952176484-246.672995342221i | 0.999999866612691-0.000365222249372007i | 634.167070324701+78.4185751250073i | 59.7753723816742-440.657145696513i | 0.0186374762627191-0.00314160388024468i | 0.0001875-0.349539376802553i | 0.0025-0.168495904715077i | 88.0734 | 38.2133 | 38.2133 | -91.9266 | 88.0734 | 0.60549 | 38.2133
3818.8557 | 607.7898 | -2.7359917971097-81.0490729334984i | 3.47812257278923-26.1887604224932i | 162.428816552834+0.297724078064776i | 2.90990951880935-245.739194495488i | 0.999999865597021-0.000366610093547266i | 634.237469746616+78.7174141878648i | 59.7765402726487-439.032915598031i | 0.0186333273828395-0.00315279519287291i | 0.0001875-0.348216155411988i | 0.0025-0.167858044147317i | 88.0666 | 38.1799 | 38.1799 | -91.9334 | 88.0666 | 0.60779 | 38.1799
3833.3673 | 610.0994 | -2.73512517553962-80.7375904926252i | 3.47812255430739-26.0896419072559i | 162.428522427024+0.298940843125629i | 2.90990951583135-244.808928689569i | 0.999999864573618-0.00036800321152613i | 634.308414402413+79.0173981477527i | 59.7777168550335-437.415007376926i | 0.0186291489015064-0.00316402084633968i | 0.0001875-0.346897943227722i | 0.0025-0.167222598273876i | 88.0597 | 38.1465 | 38.1465 | -91.9403 | 88.0597 | 0.6101 | 38.1465
3847.9341 | 612.4177 | -2.73425238437239-80.4272718257556i | 3.47812253568481-25.9908987002761i | 162.428226297286+0.300163166008373i | 2.90990951283063-243.882184542278i | 0.999999863542422-0.000369401623349004i | 634.37990858527+79.3185314539883i | 59.7789021918438-435.80339783135i | 0.0186249406222935-0.00317528088408412i | 0.0001875-0.345584721286832i | 0.0025-0.166589557953652i | 88.0529 | 38.1131 | 38.1131 | -91.9471 | 88.0529 | 0.61242 | 38.1131
3862.5563 | 614.7449 | -2.73337338286945-80.1181124938431i | 3.47812251692044-25.8925293810997i | 162.427928151789+0.301391077725405i | 2.90990950980712-242.958948722088i | 0.999999862503374-0.000370805349132446i | 634.451956623245+79.6208185737741i | 59.7800963465251-434.198063850904i | 0.0186207023476898-0.00318657534883418i | 0.0001875-0.344276470698178i | 0.0025-0.165958914080148i | 88.046 | 38.0797 | 38.0797 | -91.954 | 88.046 | 0.61474 | 38.0797
3877.234 | 617.081 | -2.7324881300699-79.8101080747714i | 3.47812249801319-25.7945325346509i | 162.427627978657+0.302624609506453i | 2.90990950676057-242.039207947943i | 0.999999861456414-0.000372214409069455i | 634.524562879573+79.9242639922706i | 59.7812993829538-432.598982416322i | 0.0186164338790971-0.00319790428259603i | 0.0001875-0.342973172642138i | 0.0025-0.165330657581339i | 88.0391 | 38.0462 | 38.0462 | -91.9609 | 88.0391 | 0.61708 | 38.0462
3891.9675 | 619.4259 | -2.73159658479083-79.5032541632937i | 3.47812247896199-25.6969067512122i | 162.427325765973+0.303863792798911i | 2.90990950369079-241.122948989062i | 0.999999860401483-0.000373628823429766i | 634.597731752982+80.228872212677i | 59.7825113654423-431.006130599151i | 0.0186121350168269-0.00320926772664331i | 0.0001875-0.341674808370332i | 0.0025-0.164704779419544i | 88.0322 | 38.0128 | 38.0128 | -91.9678 | 88.0322 | 0.61943 | 38.0128
3906.7569 | 621.7797 | -2.73069870562636-79.1975463709752i | 3.47812245976571-25.599650626404i | 162.427021501782+0.305108659270752i | 2.90990950059767-240.210158664754i | 0.999999859338518-0.000375048612560136i | 634.671467677978+80.5346477563043i | 59.7837323587394-429.419485561426i | 0.0186078055600984-0.00322066572150638i | 0.0001875-0.340381359205351i | 0.0025-0.164081270591297i | 88.0252 | 37.9794 | 37.9794 | -91.9748 | 88.0252 | 0.62178 | 37.9794
3921.6026 | 624.1424 | -2.72979445094679-78.8929803261275i | 3.47812244042325-25.5027627611642i | 162.426715174084+0.306359240811847i | 2.909909497481-239.300823844223i | 0.99999985826746-0.000376473796884639i | 634.745775125166+80.841595162651i | 59.7849624280312-427.83902455535i | 0.0186034453070358-0.00323209830696139i | 0.0001875-0.339092806540497i | 0.0025-0.163460122127214i | 88.0183 | 37.946 | 37.946 | -91.9817 | 88.0183 | 0.62414 | 37.946
3936.5047 | 626.5142 | -2.72888377889906-78.5895516737526i | 3.47812242093354-25.4062417617283i | 162.426406770844+0.307615569534903i | 2.90990949434058-238.39493144638i | 0.999999857188246-0.000377904396904961i | 634.820658601556+81.1497189894855i | 59.7862016389467-426.264724922977i | 0.0185990540546657-0.00324356552201932i | 0.0001875-0.337809131839508i | 0.0025-0.162841325091865i | 88.0113 | 37.9125 | 37.9125 | -91.9887 | 88.0113 | 0.62651 | 37.9125
3951.4634 | 628.8949 | -2.72796664740599-78.2872560754778i | 3.47812240129539-25.3100862396095i | 162.426096279982+0.308877677778657i | 2.90990949117626-237.492468439663i | 0.999999856100815-0.000379340433200693i | 634.89612265089+81.4590238129229i | 59.7874500575622-424.696564095919i | 0.0185946315989146-0.00325506740491491i | 0.0001875-0.33653031663629i | 0.0025-0.162224870583647i | 88.0043 | 37.8791 | 37.8791 | -91.9957 | 88.0043 | 0.62889 | 37.8791
3966.479 | 631.2847 | -2.72704301416522-77.9860892095007i | 3.47812238150772-25.2142948115782i | 162.425783689382+0.31014559810822i | 2.90990948798782-236.593421841835i | 0.999999855005103-0.000380781926429629i | 634.972171853935+81.769514227497i | 59.7887077503955-423.13451959499i | 0.0185901777346071-0.00326660399309542i | 0.0001875-0.335256342534657i | 0.0025-0.161610749734655i | 87.9973 | 37.8457 | 37.8457 | -92.0027 | 87.9973 | 0.63128 | 37.8457
3981.5516 | 633.6836 | -2.72611283664931-77.6860467705248i | 3.47812236156938-25.1188660996424i | 162.425468986888+0.311419363318143i | 2.90990948477512-235.697778719811i | 0.999999853901049-0.00038222889732806i | 635.04881082883+82.0811948462463i | 59.7899747844175-421.578569029936i | 0.0185856922554628-0.00327817532320937i | 0.0001875-0.333987191208067i | 0.0025-0.160998953710555i | 87.9902 | 37.8122 | 37.8122 | -92.0098 | 87.9902 | 0.63368 | 37.8122
3996.6815 | 636.0916 | -2.7251760721055-77.3871244697062i | 3.47812234147923-25.0237987310284i | 162.425152160306+0.312699006433339i | 2.90990948153796-234.805526189463i | 0.999999852788587-0.000383681366711076i | 635.126044231382+82.3940703007871i | 59.7912512270485-420.028690099093i | 0.018581174954095-0.00328978143109523i | 0.0001875-0.332722844399349i | 0.0025-0.160389473710456i | 87.9832 | 37.7788 | 37.7788 | -92.0168 | 87.9832 | 0.63609 | 37.7788
4011.8689 | 638.5088 | -2.72423267755529-77.0893180345852i | 3.47812232123611-24.9290913381598i | 162.424833197401+0.3139845607105i | 2.90990947827615-233.91665141544i | 0.999999851667655-0.000385139355472862i | 635.203876755419+82.7081452413987i | 59.7925371461661-418.484860589097i | 0.0185766256220076-0.00330142235176991i | 0.0001875-0.331463283920451i | 0.0025-0.159782300966782i | 87.9761 | 37.7453 | 37.7453 | -92.0239 | 87.9761 | 0.63851 | 37.7453
4027.114 | 640.9351 | -2.72328260979336-76.7926232090384i | 3.47812230083883-24.8347425586392i | 162.424512085906+0.315276059641683i | 2.90990947498952-233.031141610978i | 0.999999850538187-0.000386602884587003i | 635.282313133097+83.0234243370937i | 59.7938326101004-416.94705837456i | 0.0185720440495937-0.00331309811941711i | 0.0001875-0.330208491652173i | 0.0025-0.15917742674515i | 87.969 | 37.7118 | 37.7118 | -92.031 | 87.969 | 0.64094 | 37.7118
4042.417 | 643.3707 | -2.72232582538785-76.4970357532093i | 3.47812228028625-24.7407510352277i | 162.424188813509+0.316573536954193i | 2.90990947167783-232.148984037723i | 0.999999849400119-0.000388071975106782i | 635.361358135248+83.3399122757059i | 59.7951376876437-415.415261417781i | 0.0185674300261331-0.00332480876737575i | 0.0001875-0.328958449543907i | 0.0025-0.158574842344242i | 87.9619 | 37.6784 | 37.6784 | -92.0381 | 87.9619 | 0.64337 | 37.6784
4057.7782 | 645.8155 | -2.72136228067993-76.2025514434585i | 3.47812225957717-24.6471154158256i | 162.423863367868+0.317877026613466i | 2.90990946834093-231.270166005542i | 0.999999848253386-0.000389546648165481i | 635.441016571704+83.6576137639659i | 59.7964524480488-413.889447768423i | 0.0185627833397907-0.0033365543281282i | 0.0001875-0.327713139613376i | 0.0025-0.157974539095679i | 87.9547 | 37.6449 | 37.6449 | -92.0453 | 87.9547 | 0.64582 | 37.6449
4073.1978 | 648.2696 | -2.72039193178355-75.9091660723005i | 3.47812223871041-24.5538343534531i | 162.423535736602+0.319186562824273i | 2.90990946497865-230.394674872341i | 0.999999847097921-0.000391026924976692i | 635.521293291644+83.9765335275834i | 59.7977769610331-412.369595563217i | 0.0185581037776142-0.00334833483328837i | 0.0001875-0.326472543946379i | 0.0025-0.157376508363896i | 87.9475 | 37.6115 | 37.6115 | -92.0525 | 87.9475 | 0.64827 | 37.6115
4088.6759 | 650.733 | -2.71941473458479-75.6168754483466i | 3.47812221768476-24.4609065062308i | 162.423205907294+0.320502180033517i | 2.90990946159072-229.522498043887i | 0.999999845933657-0.000392512826834615i | 635.602193183937+84.296676311328i | 59.7991112967815-410.855683025665i | 0.0185533911255324-0.00336015031358978i | 0.0001875-0.325236644696532i | 0.0025-0.156780741546021i | 87.9404 | 37.578 | 37.578 | -92.0596 | 87.9404 | 0.65073 | 37.578
4104.2129 | 653.2058 | -2.71843064474146-75.3256753962484i | 3.47812219649899-24.3683305373605i | 162.422873867491+0.32182391293153i | 2.90990945817703-228.653622973624i | 0.999999844760528-0.000394004375114369i | 635.683721177475+84.6180468791061i | 59.8004555259464-409.347688465726i | 0.0185486451683536-0.00337200079887342i | 0.0001875-0.324005424085009i | 0.0025-0.156187230071748i | 87.9331 | 37.5445 | 37.5445 | -92.0669 | 87.9331 | 0.65321 | 37.5445
4119.8089 | 655.6879 | -2.71743961768335-75.035561756639i | 3.47812217515192-24.2761051151057i | 162.422539604706+0.323151796453293i | 2.90990945473734-227.788037162492i | 0.999999843578467-0.000395501591272296i | 635.765882241538+84.9406500140467i | 59.8018097196527-407.845590279528i | 0.0185438656897636-0.00338388631807569i | 0.0001875-0.322778864400289i | 0.0025-0.155595965403216i | 87.9259 | 37.511 | 37.511 | -92.0741 | 87.9259 | 0.65569 | 37.511
4135.4642 | 658.1796 | -2.71644160861166-74.7465303860789i | 3.47812215364231-24.1842289127727i | 162.422203106421+0.324485865781529i | 2.90990945127146-226.925728158748i | 0.999999842387405-0.000397004496846274i | 635.848681386126+85.2644905185821i | 59.8031739494997-406.349366949054i | 0.0185390524723244-0.00339580689921612i | 0.0001875-0.321556947997896i | 0.0025-0.155006939034883i | 87.9187 | 37.4776 | 37.4776 | -92.0813 | 87.9187 | 0.65818 | 37.4776
4151.1789 | 660.6806 | -2.71543657249854-74.4585771569917i | 3.47812213196891-24.0927006086916i | 162.421864360076+0.325826156348199i | 2.90990944777918-226.066683557788i | 0.999999841187273-0.000398513113456022i | 635.932123662345+85.5895732145289i | 59.8045482875637-404.858997041872i | 0.018534205297472-0.0034077625693849i | 0.0001875-0.320339657300156i | 0.0025-0.154420142493408i | 87.9114 | 37.4441 | 37.4441 | -92.0886 | 87.9114 | 0.66068 | 37.4441
4166.9534 | 663.1912 | -2.71442446408709-74.1716979576168i | 3.47812211013045-24.0015188861969i | 162.421523353087+0.327172703836265i | 2.9099094442603-225.210891001968i | 0.999999839978003-0.000400027462803413i | 636.016214162733+85.9159029431695i | 59.8059328063997-403.37445921081i | 0.0185293239455156-0.00341975335473053i | 0.0001875-0.319126974795931i | 0.0025-0.153835567337526i | 87.9041 | 37.4106 | 37.4106 | -92.0959 | 87.9041 | 0.66319 | 37.4106
4182.7878 | 665.7114 | -2.71340523789101-73.8858886919473i | 3.47812208812575-23.910682433609i | 162.421180072833+0.328525544181492i | 2.90990944071464-224.358338180423i | 0.999999838759526-0.000401547566672789i | 636.100958021639+86.2434845653371i | 59.8073275790448-401.895732193674i | 0.0185244081956359-0.00343177928044724i | 0.0001875-0.317918883040378i | 0.0025-0.153253205157926i | 87.8968 | 37.3771 | 37.3771 | -92.1032 | 87.8968 | 0.66571 | 37.3771
4198.6824 | 668.2411 | -2.71237884819453-73.6011452796735i | 3.47812206595346-23.820189944215i | 162.420834506659+0.329884713574893i | 2.909909437142-223.509012828895i | 0.99999983753177-0.00040307344693127i | 636.186360415583+86.5723229614955i | 59.80873267902-400.422794812956i | 0.0185194578258838-0.00344384037076228i | 0.0001875-0.31671536465469i | 0.0025-0.152673047577133i | 87.8895 | 37.3436 | 37.3436 | -92.1105 | 87.8895 | 0.66824 | 37.3436
4214.6374 | 670.7804 | -2.71134524905198-73.3174636561296i | 3.47812204361237-23.7300401162501i | 162.420486641883+0.331250248464214i | 2.90990943354213-222.662902729555i | 0.999999836294665-0.00040460512552907i | 636.272426563637+86.9024230318254i | 59.8101481803341-398.955625975549i | 0.0185144726131788-0.00345593664892316i | 0.0001875-0.315516402325852i | 0.0025-0.152095086249385i | 87.8821 | 37.3101 | 37.3101 | -92.1179 | 87.8821 | 0.67078 | 37.3101
4230.653 | 673.3293 | -2.7103043942878-73.0348397722365i | 3.47812202110114-23.6402316528787i | 162.42013646579+0.332622185556056i | 2.90990942991486-221.819995710823i | 0.999999835048141-0.000406142624499814i | 636.35916172778+87.2337896963038i | 59.8115741574828-397.494204672436i | 0.0185094523333084-0.00346806813718478i | 0.0001875-0.314321978806388i | 0.0025-0.151519312860515i | 87.8747 | 37.2766 | 37.2766 | -92.1253 | 87.8747 | 0.67333 | 37.2766
4246.7295 | 675.888 | -2.70925623749627-72.7532695944455i | 3.47812199841854-23.5507632621759i | 162.419783965635+0.334000561817962i | 2.90990942625999-220.980279647201i | 0.999999833792126-0.000407685965960853i | 636.446571213291+87.5664278947945i | 59.8130106854576-396.038509978429i | 0.0185043967609264-0.00348023485679652i | 0.0001875-0.313132076914114i | 0.0025-0.150945719127829i | 87.8674 | 37.2431 | 37.2431 | -92.1326 | 87.8674 | 0.67589 | 37.2431
4262.8671 | 678.4564 | -2.70820073204149-72.4727491046851i | 3.47812197556319-23.4616336571088i | 162.419429128643+0.33538541448036i | 2.90990942257726-220.143742459088i | 0.999999832526546-0.000409235172113585i | 636.534660369111+87.9003425871233i | 59.8144578397395-394.588521051846i | 0.0184993056695525-0.00349243682798909i | 0.0001875-0.311946679531892i | 0.0025-0.150374296799989i | 87.8599 | 37.2096 | 37.2096 | -92.1401 | 87.8599 | 0.67846 | 37.2096
4279.066 | 681.0345 | -2.70713783105691-72.1932743003049i | 3.47812195253381-23.3728415555182i | 162.419071942012+0.336776781039043i | 2.90990941886648-219.31037211262i | 0.999999831251329-0.000410790265243769i | 636.623434588249+88.2355387531707i | 59.8159156963105-393.144217134271i | 0.0184941788315707-0.00350467406996139i | 0.0001875-0.310765769607384i | 0.0025-0.149805037656893i | 87.8525 | 37.176 | 37.176 | -92.1475 | 87.8525 | 0.68103 | 37.176
4295.3264 | 683.6224 | -2.70606748744576-71.91484119402i | 3.47812192932909-23.2843856800999i | 162.418712392911+0.338174699255752i | 2.90990941512747-218.480156619481i | 0.999999829966403-0.000412351267721855i | 636.712899308153+88.5720213929525i | 59.8173843316497-391.705577550224i | 0.0184890160182288-0.0035169466008672i | 0.0001875-0.309589330152804i | 0.0025-0.149237933509557i | 87.845 | 37.1425 | 37.1425 | -92.155 | 87.845 | 0.68362 | 37.1425
4311.6487 | 686.2202 | -2.70498965388055-71.6374458138581i | 3.47812190594766-23.1962647583864i | 162.41835046848+0.339579207161977i | 2.90990941135996-217.653084036745i | 0.999999828671693-0.000413918202003293i | 636.8030600111+88.9097955267042i | 59.8188638227386-390.272581706906i | 0.0184838169996379-0.00352925443780191i | 0.0001875-0.308417344244675i | 0.0025-0.148672976199997i | 87.8376 | 37.109 | 37.109 | -92.1624 | 87.8376 | 0.68622 | 37.109
4328.0329 | 688.8278 | -2.70390428280299-71.3610842031042i | 3.47812188238821-23.1084775227287i | 162.417986155835+0.340990343059893i | 2.9099094075638-216.829142466694i | 0.999999827367124-0.000415491090628869i | 636.893922224604+89.2488661949687i | 59.8203542470626-388.845209093904i | 0.0184785815447711-0.00354159759678888i | 0.0001875-0.307249795023585i | 0.0025-0.148110157601113i | 87.8301 | 37.0755 | 37.0755 | -92.1699 | 87.8301 | 0.68883 | 37.0755
4344.4795 | 691.4454 | -2.70281132642407-71.0857524202454i | 3.47812185864935-23.0210227102778i | 162.417619442062+0.342408145525397i | 2.90990940373871-216.008320056652i | 0.999999826052621-0.000417069956225019i | 636.985491521802+89.5892384586827i | 59.8218556826154-387.423439282916i | 0.0184733094214634-0.00355397609276603i | 0.0001875-0.306086665693947i | 0.0025-0.14754946961657i | 87.8226 | 37.0419 | 37.0419 | -92.1774 | 87.8226 | 0.69145 | 37.0419
4360.9885 | 694.0729 | -2.70171073672411-70.8114465389215i | 3.47812183472976-22.9338990629671i | 162.417250314228+0.343832653408424i | 2.9099093998845-215.190604998814i | 0.99999982472811-0.000418654821504161i | 637.077773521872+89.9309173992569i | 59.8233682078976-386.007251927476i | 0.0184680003964109-0.00356638993957192i | 0.0001875-0.304927939523757i | 0.0025-0.146990904180683i | 87.815 | 37.0084 | 37.0084 | -92.185 | 87.815 | 0.69407 | 37.0084
4377.5602 | 696.7104 | -2.70060246545268-70.5381626478646i | 3.47812181062802-22.8471053274934i | 162.41687875937+0.345263905837051i | 2.90990939600094-214.375985530073i | 0.999999823393513-0.000420245709265018i | 637.170773890422+90.2739081186717i | 59.8248919019241-384.59662676266i | 0.0184626542351706-0.00357883914993226i | 0.0001875-0.303773599844349i | 0.0025-0.146434453258301i | 87.8075 | 36.9748 | 36.9748 | -92.1925 | 87.8075 | 0.69671 | 36.9748
4394.195 | 699.3579 | -2.6994864641283-70.2658968508521i | 3.47812178634277-22.7606402552999i | 162.416504764503+0.346701942218463i | 2.9099093920878-213.564449931855i | 0.999999822048753-0.000421842642392948i | 637.26449833991+90.6182157395536i | 59.8264268442217-383.191543604826i | 0.0184572707021601-0.00359132373544574i | 0.0001875-0.302623630050158i | 0.0025-0.145880108844692i | 87.7999 | 36.9413 | 36.9413 | -92.2001 | 87.7999 | 0.69936 | 36.9413
4410.8929 | 702.0154 | -2.69836268403905-69.9946452666503i | 3.47812176187259-22.6745026025574i | 162.41612831662+0.348146802241377i | 2.90990938814489-212.755986529948i | 0.999999820693755-0.000423445643860273i | 637.358952630057+90.9638454052708i | 59.8279731148357-381.791982351328i | 0.0184518495606573-0.00360384370657027i | 0.0001875-0.301478013598484i | 0.0025-0.145327862965423i | 87.7923 | 36.9077 | 36.9077 | -92.2077 | 87.7923 | 0.70202 | 36.9077
4427.6543 | 704.6831 | -2.69723107624219-69.7244040289615i | 3.47812173721609-22.5886911301468i | 162.415749402692+0.349598525877953i | 2.90990938417193-211.950583694334i | 0.999999819328438-0.000425054736726608i | 637.454142568275+91.3108022800171i | 59.8295307943308-380.397922980252i | 0.0184463905728001-0.0036163990726087i | 0.0001875-0.300336734009248i | 0.0025-0.144777707676253i | 87.7847 | 36.8742 | 36.8742 | -92.2153 | 87.7847 | 0.70468 | 36.8742
4444.4794 | 707.3609 | -2.6960915915642-69.4551692863721i | 3.47812171237183-22.5032046036414i | 162.415368009666+0.351057153386212i | 2.90990938016875-211.148229839024i | 0.999999817952726-0.000426669944139193i | 637.550074010074+91.6590915488949i | 59.8310999637915-379.009345550136i | 0.0184408934995868-0.00362898984169466i | 0.0001875-0.299199774864762i | 0.0025-0.144229635063014i | 87.777 | 36.8406 | 36.8406 | -92.223 | 87.777 | 0.70736 | 36.8406
4461.3684 | 710.0488 | -2.69494418060103-69.1869372023013i | 3.47812168733841-22.4180417932887i | 162.414984124473+0.352522725312563i | 2.90990937613506-210.348913421888i | 0.999999816566538-0.000428291289333231i | 637.646752859495+92.0087184180126i | 59.8326807048288-377.626230199696i | 0.018435358100876-0.00364161602077842i | 0.0001875-0.298067119809487i | 0.0025-0.143683637241496i | 87.7694 | 36.8071 | 36.8071 | -92.2306 | 87.7694 | 0.71005 | 36.8071
4478.3216 | 712.747 | -2.69378879371865-68.9197039549458i | 3.47812166211437-22.3332014739931i | 162.414597734021+0.353995282492434i | 2.90990937207067-209.55262294449i | 0.999999815169795-0.00042991879563221i | 637.744185069551+92.3596881145658i | 59.8342730995794-376.248557147564i | 0.0184297841353866-0.00365427761561228i | 0.0001875-0.296938752549797i | 0.0025-0.143139706357338i | 87.7617 | 36.7735 | 36.7735 | -92.2383 | 87.7617 | 0.71275 | 36.7735
4495.3392 | 715.4555 | -2.69262538105201-68.6534657372309i | 3.47812163669826-22.2486824252981i | 162.4142088252+0.35547486605436i | 2.90990936797532-208.759346951926i | 0.999999813762417-0.000431552486448255i | 637.842376642647+92.7120058869245i | 59.8358772307078-374.876306692018i | 0.0184241713606985-0.0036669746307361i | 0.0001875-0.295814656853753i | 0.0025-0.142597834585912i | 87.754 | 36.7399 | 36.7399 | -92.246 | 87.754 | 0.71546 | 36.7399
4512.4215 | 718.1742 | -2.69145389250625-68.3882187567581i | 3.47812161108864-22.1644834313689i | 162.413817384884+0.356961517421207i | 2.9099093638488-207.969074032653i | 0.999999812344322-0.000433192385282451i | 637.941333631031+93.0656770047272i | 59.8374931814107-373.509459210706i | 0.0184185195332527-0.00367970706946278i | 0.0001875-0.29469481655086i | 0.0025-0.142058014132209i | 87.7463 | 36.7063 | 36.7063 | -92.2537 | 87.7463 | 0.71817 | 36.7063
4529.5687 | 720.9033 | -2.69027427775668-68.1239592357512i | 3.47812158528399-22.0806032809745i | 162.413423399929+0.358455278312446i | 2.90990935969085-207.181792818329i | 0.99999981091543-0.000434838515725187i | 638.041062137238+93.4207067589686i | 59.8391210354197-372.147995160393i | 0.0184128284083518-0.0036924749338635i | 0.0001875-0.293579215531839i | 0.0025-0.141520237230732i | 87.7385 | 36.6728 | 36.6728 | -92.2615 | 87.7385 | 0.7209 | 36.6728
4546.7811 | 723.6427 | -2.68908648624871-67.8606834110082i | 3.47812155928287-21.997040767471i | 162.413026857174+0.359956190746385i | 2.90990935550124-206.397491983652i | 0.999999809475657-0.000436490901456494i | 638.141568314533+93.777100462087i | 59.8407608770028-370.791895076693i | 0.0184070977401608-0.00370527822475289i | 0.0001875-0.292467837748395i | 0.0025-0.14098449614538i | 87.7308 | 36.6392 | 36.6392 | -92.2692 | 87.7308 | 0.72364 | 36.6392
4564.0589 | 726.3925 | -2.68789046719835-67.5983875338494i | 3.47812153308375-21.9137946887835i | 162.412627743446+0.361464297042418i | 2.90990935127974-205.61616024619i | 0.999999808024921-0.000438149566246389i | 638.242858367364+94.1348634480541i | 59.8424127909653-369.441139573795i | 0.0184013272817079-0.00371811694167413i | 0.0001875-0.291360667212985i | 0.0025-0.140450783169337i | 87.723 | 36.6056 | 36.6056 | -92.277 | 87.723 | 0.72639 | 36.6056
4581.4023 | 729.1528 | -2.68668616959207-67.337067870064i | 3.47812150668517-21.8308638473891i | 162.412226045555+0.362979639823449i | 2.90990934702606-204.837786366223i | 0.999999806563138-0.000439814533955212i | 638.34493855183+94.4940010724672i | 59.8440768626551-368.095709344214i | 0.018395516784885-0.00373099108288392i | 0.0001875-0.290257687998591i | 0.0025-0.139919090624962i | 87.7152 | 36.572 | 36.572 | -92.2848 | 87.7152 | 0.72915 | 36.572
4598.8116 | 731.9236 | -2.68547354218757-67.0767206998646i | 3.47812148008556-21.7482470503i | 162.411821750301+0.364502262018086i | 2.90990934274002-204.062359146581i | 0.999999805090225-0.000441485828533972i | 638.447815176125+94.8545187126344i | 59.8457531779613-366.755585158522i | 0.0183896660004492-0.00374390064533733i | 0.0001875-0.289158884238485i | 0.0025-0.13938941086368i | 87.7073 | 36.5384 | 36.5384 | -92.2927 | 87.7073 | 0.73192 | 36.5384
4616.2871 | 734.7049 | -2.68425253351394-66.8173423178308i | 3.47812145328341-21.6659431090457i | 162.411414844469+0.366032206862599i | 2.90990933842135-203.289867432485i | 0.999999803606097-0.000443163474024689i | 638.551494601027+95.2164217676738i | 59.8474418233228-365.420747865101i | 0.0183837746780233-0.00375684562467268i | 0.0001875-0.288064240126006i | 0.0025-0.138861736265869i | 87.6995 | 36.5048 | 36.5048 | -92.3005 | 87.6995 | 0.7347 | 36.5048
4633.829 | 737.4968 | -2.68302309187155-66.5589290328641i | 3.47812142627717-21.5839508396564i | 162.411005314836+0.367569517903605i | 2.90990933406979-202.520300111381i | 0.999999802110667-0.000444847494560745i | 638.655983240351+95.579715658593i | 59.8491428857225-364.091178389869i | 0.0183778425660975-0.00376982601519602i | 0.0001875-0.286973739914331i | 0.0025-0.138336059240755i | 87.6916 | 36.4712 | 36.4712 | -92.3084 | 87.6916 | 0.7375 | 36.4712
4651.4375 | 740.2993 | -2.68178516533324-66.3014771681342i | 3.4781213990653-21.5022690626457i | 162.410593148167+0.36911423899993i | 2.90990932968508-201.753646112786i | 0.999999800603851-0.000446537914367225i | 638.761287561437+95.9444058283915i | 59.8508564526975-362.766857736036i | 0.0183718694120304-0.00378284180986594i | 0.0001875-0.285887367916249i | 0.0025-0.137812372226295i | 87.6837 | 36.4376 | 36.4376 | -92.3163 | 87.6837 | 0.7403 | 36.4376
4669.113 | 743.1124 | -2.68053870174399-66.0449830610339i | 3.47812137164623-21.4208966029939i | 162.410178331222+0.370666414325824i | 2.90990932526698-200.989894408123i | 0.999999799085562-0.00044823475776127i | 638.867414085619+96.3104977421446i | 59.8525826123362-361.447766983836i | 0.0183658549620508-0.00379589300027791i | 0.0001875-0.284805108503934i | 0.0025-0.137290667689076i | 87.6758 | 36.4039 | 36.4039 | -92.3242 | 87.6758 | 0.74311 | 36.4039
4686.8556 | 745.9362 | -2.67928364872142-65.7894430631235i | 3.47812134401838-21.3398322901309i | 162.409760850748+0.372226088371947i | 2.90990932081526-200.229034010568i | 0.999999797555711-0.000449938049152425i | 638.974369388726+96.6779968870937i | 59.8543214532811-360.13388729029i | 0.0183597989612589-0.00380897957664852i | 0.0001875-0.283726946108722i | 0.0025-0.136770938124204i | 87.6679 | 36.3703 | 36.3703 | -92.3321 | 87.6679 | 0.74594 | 36.3703
4704.6657 | 748.7708 | -2.67801995365669-65.5348535400866i | 3.47812131618015-21.2590749579192i | 162.409340693491+0.373793305949118i | 2.90990931632966-199.471053974889i | 0.999999796014211-0.000451647813042989i | 639.082160101563+97.0469087727472i | 59.8560730647351-358.825199888943i | 0.0183537011536282-0.00382210152780007i | 0.0001875-0.282652865220882i | 0.0025-0.136253176055194i | 87.66 | 36.3367 | 36.3367 | -92.34 | 87.66 | 0.74877 | 36.3367
4722.5434 | 751.6161 | -2.67674756371438-65.2812108716787i | 3.47812128812994-21.1786234446375i | 162.408917846188+0.375368112189461i | 2.90990931180986-198.715943397289i | 0.999999794460974-0.000453364074028371i | 639.190792910406+97.4172389309618i | 59.8578375364584-357.521686089613i | 0.0183475612820075-0.00383525884114444i | 0.0001875-0.281582850389402i | 0.0025-0.135737374033866i | 87.652 | 36.3031 | 36.3031 | -92.348 | 87.652 | 0.75162 | 36.3031
4740.4891 | 754.4723 | -2.6754664258337-65.0285114516786i | 3.47812125986618-21.0984765929638i | 162.408492295574+0.376950552549073i | 2.90990930725568-197.963691415249i | 0.99999979289591-0.000455086856797438i | 639.300274557511+97.7889929160459i | 59.8596149587769-356.223327278143i | 0.0183413790881224-0.00384845150266735i | 0.0001875-0.28051688622176i | 0.0025-0.135223524640233i | 87.644 | 36.2694 | 36.2694 | -92.356 | 87.644 | 0.75447 | 36.2694
4758.5029 | 757.3393 | -2.67417648672778-64.7767516878407i | 3.47812123138718-21.0186332499587i | 162.40806402838+0.378540672811371i | 2.90990930266679-197.21428720737i | 0.999999791318928-0.000456816186132878i | 639.410611841606+98.1621763048362i | 59.8614054225744-354.930104916149i | 0.0183351543125781-0.0038616794969121i | 0.0001875-0.279454957383702i | 0.0025-0.1347116204824i | 87.636 | 36.2358 | 36.2358 | -92.364 | 87.636 | 0.75734 | 36.2358
4776.5852 | 760.2172 | -2.67287769288602-64.5259280018452i | 3.47812120269133-20.9390922670489i | 162.407633031335+0.380138519088231i | 2.90990929804296-196.467719993222i | 0.999999789729939-0.000458552086911548i | 639.521811618414+98.5367946968138i | 59.86320901931-353.642000540779i | 0.018328886694861-0.00387494280696386i | 0.0001875-0.278397048599025i | 0.0025-0.134201654196453i | 87.628 | 36.2021 | 36.2021 | -92.372 | 87.628 | 0.76022 | 36.2021
4794.7363 | 763.106 | -2.67156999057279-64.276036829251i | 3.47812117377699-20.8598525000107i | 162.407199291169+0.381744137822531i | 2.90990929338396-195.723979033186i | 0.999999788128851-0.000460294584104839i | 639.633880801171+98.9128537141721i | 59.8650258410047-352.35899576447i | 0.0183225759733413-0.00388824141443283i | 0.0001875-0.277343144649357i | 0.0025-0.133693618446357i | 87.6199 | 36.1685 | 36.1685 | -92.3801 | 87.6199 | 0.76311 | 36.1685
4812.9563 | 766.0058 | -2.67025332582957-64.0270746194479i | 3.47812114464247-20.7809128089535i | 162.406762794612+0.383357575791179i | 2.90990928868945-194.983053628298i | 0.999999786515571-0.000462043702779032i | 639.74682636113+99.2903590019287i | 59.8668559802538-351.081072274685i | 0.0183162218852758-0.00390157529943849i | 0.0001875-0.276293230373936i | 0.0025-0.133187505923846i | 87.6119 | 36.1348 | 36.1348 | -92.3881 | 87.6119 | 0.76601 | 36.1348
4831.2455 | 768.9166 | -2.66892764447405-63.7790378356071i | 3.47812111528612-20.7022720583031i | 162.406323528396+0.384978880108001i | 2.90990928395921-194.244933120096i | 0.999999784890007-0.000463799468095656i | 639.860655328104+99.6693162280102i | 59.8686995302245-349.808211833689i | 0.0183098241668102-0.00391494444059282i | 0.0001875-0.275247290669393i | 0.0025-0.132683309348323i | 87.6038 | 36.1012 | 36.1012 | -92.3962 | 87.6038 | 0.76892 | 36.1012
4849.6042 | 771.8385 | -2.667592892103-63.5319229546363i | 3.47812108570623-20.6239291167861i | 162.405881479258+0.386608098223993i | 2.90990927919294-193.50960689047i | 0.999999783252065-0.000465561905311857i | 639.975374790996+100.049731083352i | 59.8705565846622-348.540396278301i | 0.0183033825529819-0.00392834881498396i | 0.0001875-0.274205310489533i | 0.0025-0.132181021466749i | 87.5957 | 36.0675 | 36.0675 | -92.4043 | 87.5957 | 0.77184 | 36.0675
4868.0327 | 774.7715 | -2.66624901409035-63.2857264671297i | 3.47812105590111-20.5458828574129i | 162.405436633937+0.388245277932294i | 2.90990927439039-192.777064361504i | 0.999999781601652-0.000467331039780752i | 640.090991898328+100.431609281983i | 59.8724272378861-347.27760751965i | 0.0182968967777233-0.00394178839815937i | 0.0001875-0.273167274845121i | 0.0025-0.131680635053546i | 87.5875 | 36.0338 | 36.0338 | -92.4125 | 87.5875 | 0.77477 | 36.0338
4886.5313 | 777.7156 | -2.66489595559016-63.040444877323i | 3.47812102586903-20.4681321574619i | 162.404988979181+0.389890467368786i | 2.90990926955126-192.04729499533i | 0.999999779938671-0.000469106896951803i | 640.207513858793+100.814956561131i | 59.8743115847991-346.019827542944i | 0.0182903665738645-0.00395526316410933i | 0.0001875-0.272133168803668i | 0.0025-0.131182142910486i | 87.5794 | 36.0001 | 36.0001 | -92.4206 | 87.5794 | 0.77772 | 36.0001
4905.1001 | 780.6709 | -2.66353366153576-62.7960747030449i | 3.47812099560828-20.3906758984631i | 162.404538501743+0.391543715016138i | 2.90990926467528-191.320288293969i | 0.999999778263027-0.000470889502371176i | 640.324947941795+101.199778681306i | 59.8762097208816-344.767038407218i | 0.0182837916731369-0.00396877308525002i | 0.0001875-0.271102977489209i | 0.0025-0.130685537866593i | 87.5712 | 35.9665 | 35.9665 | -92.4288 | 87.5712 | 0.78067 | 35.9665
4923.7395 | 783.6375 | -2.66216207664174-62.5526124756728i | 3.47812096511712-20.3135129661823i | 162.404085188388+0.393205069704931i | 2.9099092597622-190.596033799186i | 0.999999776574625-0.000472678881682114i | 640.443301478006+101.586081426407i | 59.8781217422019-343.519222245112i | 0.0182771718061765-0.00398231813240665i | 0.0001875-0.270076686082096i | 0.0025-0.130190812778036i | 87.563 | 35.9328 | 35.9328 | -92.437 | 87.563 | 0.78364 | 35.9328
4942.4497 | 786.6153 | -2.66078114540416-62.3100547400826i | 3.47812093439379-20.2366422506048i | 162.403629025889+0.394874580616535i | 2.90990925481168-189.874521092337i | 0.999999774873366-0.000474475060625302i | 640.562581859935+101.973870603806i | 59.8800477454118-342.276361262628i | 0.0182705067025271-0.00399589827479633i | 0.0001875-0.269054279818785i | 0.0025-0.12969796052803i | 87.5548 | 35.8991 | 35.8991 | -92.4452 | 87.5548 | 0.78662 | 35.8991
4961.231 | 789.6044 | -2.65939081210115-62.0683980546046i | 3.47812090343651-20.1600626459194i | 162.40317000103+0.396552297286187i | 2.90990924982348-189.155739794219i | 0.999999773159153-0.000476278065039236i | 640.682796542476+102.363152044448i | 59.8819878277507-341.038437738897i | 0.0182637960906447-0.00400951348001108i | 0.0001875-0.268035743991617i | 0.0025-0.129206974026728i | 87.5466 | 35.8654 | 35.8654 | -92.4534 | 87.5466 | 0.7896 | 35.8654
4980.0836 | 792.6049 | -2.65799102079471-61.8276389909792i | 3.4781208722435-20.0837730505029i | 162.402708100612+0.398238269605204i | 2.9099092447973-188.439679564922i | 0.999999771431888-0.000478087920860599i | 640.803953043492+102.75393160295i | 59.8839420870506-339.805434025948i | 0.0182570396979008-0.00402316371400067i | 0.0001875-0.267021063948612i | 0.0025-0.128717846211126i | 87.5384 | 35.8317 | 35.8317 | -92.4616 | 87.5384 | 0.7926 | 35.8317
4999.008 | 795.6168 | -2.65658171533096-61.5877741343068i | 3.47812084081299-20.0077723669038i | 162.402243311448+0.399932547822877i | 2.90990923973284-187.72633010368i | 0.99999976969147-0.000479904654124635i | 640.926058944396+103.146215157692i | 59.8859106217351-338.57733254848i | 0.0182502372505865-0.00403684894105521i | 0.0001875-0.266010225093258i | 0.0025-0.128230570044955i | 87.5301 | 35.798 | 35.798 | -92.4699 | 87.5301 | 0.79562 | 35.798
5018.0042 | 798.6402 | -2.65516283934107-61.3488000830066i | 3.47812080914315-19.9320595018268i | 162.401775620369+0.401635182549949i | 2.9099092346298-187.01568114872i | 0.9999997679378-0.000481728290965516i | 641.049121890712+103.540008610907i | 59.8878935308175-337.354115803618i | 0.0182433884739172-0.00405056912378779i | 0.0001875-0.265003212884298i | 0.0025-0.127745138518584i | 87.5218 | 35.7642 | 35.7642 | -92.4782 | 87.5218 | 0.79864 | 35.7642
5037.0726 | 801.675 | -2.65373433624283-61.1107134487677i | 3.47812077723217-19.8566333661169i | 162.401305014223+0.40334622476042i | 2.90990922948794-186.307722477119i | 0.999999766170776-0.000483558857616725i | 641.173149592688+103.935317888792i | 59.8898909139125-336.1357663607i | 0.0182364930920364-0.00406432422311711i | 0.0001875-0.264000012835522i | 0.0025-0.127261544648919i | 87.5135 | 35.7305 | 35.7305 | -92.4865 | 87.5135 | 0.80168 | 35.7305
5056.2135 | 804.7214 | -2.65229614924095-60.8735108565044i | 3.47812074507819-19.7814928747438i | 162.400831479876+0.405065725795078i | 2.90990922430689-185.602443904655i | 0.999999764390298-0.000485396380411431i | 641.298149825883+104.33214894159i | 59.8919028712292-334.92226686105i | 0.0182295508280204-0.00407811419824977i | 0.0001875-0.263000610515563i | 0.0025-0.126779781479297i | 87.5052 | 35.6968 | 35.6968 | -92.4948 | 87.5052 | 0.80472 | 35.6968
5075.4271 | 807.7793 | -2.65084822132879-60.6371889443145i | 3.47812071267938-19.7066369467863i | 162.400355004221+0.406793737362415i | 2.90990921908641-184.899835285656i | 0.999999762596263-0.000487240885782866i | 641.424130431762+104.730507743693i | 59.8939295035763-333.713600017731i | 0.0182225614038832-0.00409193900666267i | 0.0001875-0.262004991547682i | 0.0025-0.126299842079395i | 87.4968 | 35.6631 | 35.6631 | -92.5032 | 87.4968 | 0.80778 | 35.6631
5094.7137 | 810.8489 | -2.64939049528862-60.4017443634291i | 3.47812068003388-19.6320645054167i | 162.399875574167+0.408530311543715i | 2.90990921382619-184.199886512864i | 0.999999760788567-0.000489092400264711i | 641.551099318309+105.130400293736i | 59.8959709123648-332.509748615349i | 0.0182155245405812-0.00410579860408529i | 0.0001875-0.261013141609566i | 0.0025-0.125821719545124i | 87.4885 | 35.6293 | 35.6293 | -92.5115 | 87.4885 | 0.81085 | 35.6293
5114.0736 | 813.9301 | -2.64792291369427-60.1671737781722i | 3.4781206471398-19.5577744778854i | 162.399393176652+0.410275500792382i | 2.90990920852591-183.50258751728i | 0.999999758967106-0.000490950950491468i | 641.679064460646+105.531832614697i | 59.898027199609-331.310695509811i | 0.0182084399580182-0.00411969294448185i | 0.0001875-0.26002504643312i | 0.0025-0.12534540699853i | 87.4801 | 35.5956 | 35.5956 | -92.5199 | 87.4801 | 0.81393 | 35.5956
5133.5071 | 817.023 | -2.64644541891061-59.9334738659142i | 3.47812061399524-19.4837657955054i | 162.398907798639+0.41202935794019i | 2.90990920318524-182.807928268023i | 0.999999757131776-0.000492816563198855i | 641.808033901645+105.934810753992i | 59.9000984679282-330.116423628105i | 0.0182013073750507-0.00413362198003335i | 0.0001875-0.259040691804264i | 0.0025-0.124870897587696i | 87.4717 | 35.5618 | 35.5618 | -92.5283 | 87.4717 | 0.81702 | 35.5618
5153.0144 | 820.1277 | -2.64495795309565-59.7006413170289i | 3.47812058059832-19.410037393637i | 162.398419427118+0.413791936196908i | 2.90990919780393-182.115898772187i | 0.999999755282471-0.000494689265224179i | 641.938015752553+106.339340783565i | 59.902184820546-328.926915968084i | 0.0181941265094936-0.00414758566111956i | 0.0001875-0.258060063562725i | 0.0025-0.124398184486647i | 87.4632 | 35.5281 | 35.5281 | -92.5368 | 87.4632 | 0.82013 | 35.5281
5172.5959 | 823.2442 | -2.64346045820205-59.4686728348483i | 3.47812054694709-19.3365882116724i | 162.397928049111+0.415563289154143i | 2.90990919238165-181.426489074696i | 0.999999753419085-0.000496569083506731i | 642.069018193639+106.745428799997i | 59.9042863612972-327.74215559825i | 0.0181868970781252-0.00416158393630093i | 0.0001875-0.257083147601839i | 0.0025-0.123927260895245i | 87.4548 | 35.4943 | 35.4943 | -92.5452 | 87.4548 | 0.82324 | 35.4943
5192.2518 | 826.3725 | -2.64195287597736-59.2375651356184i | 3.47812051303964-19.2634171930203i | 162.39743365167+0.417343470788406i | 2.90990918691808-180.73968925816i | 0.999999751541509-0.000498456045088167i | 642.20104947482+107.153080924594i | 59.9064031946244-326.562125657525i | 0.0181796187966934-0.00417561675230038i | 0.0001875-0.256109929868338i | 0.0025-0.123458120039097i | 87.4463 | 35.4606 | 35.4606 | -92.5537 | 87.4463 | 0.82637 | 35.4606
5211.9823 | 829.5127 | -2.64043514796714-59.0073149484574i | 3.47812047887398-19.1905232850912i | 162.39693622188+0.41913253546275i | 2.9099091814129-180.055489442732i | 0.999999749649638-0.000500350177112904i | 642.334117916314+107.562303303492i | 59.9085354255841-325.386809355041i | 0.0181722913799216-0.00418968405398522i | 0.0001875-0.255140396362163i | 0.0025-0.122990755169453i | 87.4379 | 35.4268 | 35.4268 | -92.5621 | 87.4379 | 0.82951 | 35.4268
5231.7878 | 832.6649 | -2.63890721551412-58.7779190153117i | 3.47812044444818-19.1179054392817i | 162.396435746864+0.420930537930347i | 2.90990917586581-179.373879785969i | 0.99999974774336-0.000502251506828502i | 642.468231909287+107.973102107741i | 59.9106831598419-324.216189969924i | 0.0181649145415149-0.00420378578434846i | 0.0001875-0.254174533136245i | 0.0025-0.122525159563113i | 87.4294 | 35.393 | 35.393 | -92.5706 | 87.4294 | 0.83266 | 35.393
5251.6686 | 835.829 | -2.63736901976121-58.5493740909104i | 3.47812040976025-19.0455626109597i | 162.395932213778+0.422737533337027i | 2.90990917027647-178.694850482686i | 0.999999745822568-0.000504160061586063i | 642.603399916525+108.385483533418i | 59.9128465036809-323.050250851081i | 0.0181574879941662-0.00421792188449068i | 0.0001875-0.253212326296319i | 0.0025-0.122061326522328i | 87.4208 | 35.3592 | 35.3592 | -92.5792 | 87.4208 | 0.83583 | 35.3592
5271.625 | 839.0052 | -2.63582050165276-58.321676942725i | 3.4781203748082-18.9734937594493i | 162.395425609821+0.424553577222961i | 2.9099091646446-178.01839176482i | 0.999999743887149-0.000506075868840621i | 642.739630473094+108.799453801718i | 59.9150255640012-321.888975416987i | 0.0181500114495629-0.00423209229360141i | 0.0001875-0.252253762000716i | 0.0025-0.121599249374704i | 87.4123 | 35.3255 | 35.3255 | -92.5877 | 87.4123 | 0.83901 | 35.3255
5291.6572 | 842.1934 | -2.63426160193536-58.0948243509251i | 3.47812033959-18.9016978480158i | 162.39491592223+0.426378725526256i | 2.90990915896981-177.344493901285i | 0.999999741936994-0.000507998956151539i | 642.87693218701+109.215019159044i | 59.9172204483163-320.732347155471i | 0.0181424846183938-0.00424629694894044i | 0.0001875-0.251298826460167i | 0.0025-0.121138921473106i | 87.4037 | 35.2917 | 35.2917 | -92.5963 | 87.4037 | 0.84219 | 35.2917
5311.7655 | 845.3937 | -2.63269226116003-57.8688131083374i | 3.47812030410364-18.8301738438511i | 162.394403138289+0.428213034586333i | 2.90990915325184-176.673147197833i | 0.999999739971989-0.000509929351182901i | 643.01531373993+109.632185877119i | 59.919431264762-319.580349623508i | 0.0181349072103557-0.00426053578581934i | 0.0001875-0.250347505937605i | 0.0025-0.120680336195563i | 87.3952 | 35.2579 | 35.2579 | -92.6048 | 87.3952 | 0.84539 | 35.2579
5331.9502 | 848.6062 | -2.63111241968369-57.6436400204002i | 3.47812026834706-18.7589207180582i | 162.393887245324+0.430056561144432i | 2.9099091474903-176.004341996917i | 0.999999737992022-0.000511867081703915i | 643.154783887835+110.050960253071i | 59.921658122092-318.432966447011i | 0.0181272789341607-0.00427480873758255i | 0.0001875-0.249399786747962i | 0.0025-0.120223486945172i | 87.3866 | 35.2241 | 35.2241 | -92.6134 | 87.3866 | 0.84861 | 35.2241
5352.2116 | 851.8309 | -2.62952201767059-57.4193019051228i | 3.47812023231822-18.687937445637i | 162.393368230707+0.431909362349012i | 2.9099091416849-175.338068677549i | 0.999999735996979-0.000513812175589312i | 643.295351461725+110.471348609541i | 59.9239011296836-317.290181320622i | 0.0181195994975436-0.00428911573558876i | 0.0001875-0.248455655257982i | 0.0025-0.119768367150001i | 87.378 | 35.1903 | 35.1903 | -92.622 | 87.378 | 0.85183 | 35.1903
5372.55 | 855.0679 | -2.62792099509383-57.1957955930442i | 3.47812019601505-18.6172230054693i | 162.392846081862+0.433771495756356i | 2.90990913583532-174.674317655165i | 0.999999733986744-0.000515764660819744i | 643.437025368327+110.89335729477i | 59.9261603975345-316.151978007511i | 0.0181118686072693-0.00430345670919166i | 0.0001875-0.247515097886015i | 0.0025-0.119314970263002i | 87.3693 | 35.1564 | 35.1564 | -92.6307 | 87.3693 | 0.85507 | 35.1564
5392.9657 | 858.3171 | -2.62630929173781-56.9731179271902i | 3.47812015943545-18.5467763803042i | 162.392320786263+0.435643019334517i | 2.90990912994116-174.013079381482i | 0.999999731961203-0.000517724565482186i | 643.579814590804+111.316992682708i | 59.9284360362678-315.018340339161i | 0.0181040859691406-0.00431783158572137i | 0.0001875-0.246578101101828i | 0.0025-0.118863289761907i | 87.3607 | 35.1226 | 35.1226 | -92.6393 | 87.3607 | 0.85832 | 35.1226
5413.4589 | 861.5787 | -2.62468684719942-56.751265763032i | 3.4781201225773-18.4765965567432i | 162.391792331439+0.437523991464962i | 2.90990912400214-173.354344344366i | 0.999999729920238-0.000519691917770344i | 643.723728189462+111.742261173101i | 59.9307281571297-313.889252215172i | 0.0180962512880064-0.00433224029046519i | 0.0001875-0.245644651426408i | 0.0025-0.11841331914914i | 87.352 | 35.0888 | 35.0888 | -92.648 | 87.352 | 0.86158 | 35.0888
5434.0301 | 864.8527 | -2.62305360088949-56.5302359684432i | 3.47812008543852-18.4066825252261i | 162.391260704971+0.439414470947191i | 2.90990911801788-172.698103067694i | 0.999999727863732-0.000521666745985061i | 643.868775302501+112.169169191599i | 59.9330368719952-312.764697603067i | 0.0180883642677693-0.00434668274664845i | 0.0001875-0.244714735431767i | 0.0025-0.117965051951724i | 87.3433 | 35.055 | 35.055 | -92.6567 | 87.3433 | 0.86485 | 35.055
5454.6794 | 868.1392 | -2.62140949203556-56.3100254236617i | 3.47812004801695-18.337033280016i | 162.390725894503+0.441314516999377i | 2.90990911198808-172.044346111213i | 0.999999725791567-0.000523649078534717i | 644.014965146721+112.597723189843i | 59.9353622933623-311.644660538069i | 0.0180804246113947-0.00436115887541546i | 0.0001875-0.243788339740752i | 0.0025-0.117518481721183i | 87.3346 | 35.0211 | 35.0211 | -92.6654 | 87.3346 | 0.86814 | 35.0211
5475.4072 | 871.4381 | -2.61975445968302-56.0906310212439i | 3.47812001031042-18.2676478191852i | 162.390187887733+0.443224189262734i | 2.90990910591236-171.39306407041i | 0.999999723703624-0.000525638943935645i | 644.162307018289+113.027929645573i | 59.9377045343597-310.529125122926i | 0.0180724320209187-0.00437566859581013i | 0.0001875-0.24286545102685i | 0.0025-0.117073602033456i | 87.3259 | 34.9873 | 34.9873 | -92.6741 | 87.3259 | 0.87144 | 34.9873
5496.2137 | 874.7496 | -2.61808844269778-55.8720496660283i | 3.47811997231677-18.1985251446004i | 162.389646672427+0.445143547802574i | 2.90990909979035-170.744247576374i | 0.999999721599783-0.000527636370812536i | 644.310810293467+113.459795062721i | 59.9400637087448-309.418075527697i | 0.0180643861974575-0.00439021182475683i | 0.0001875-0.241946056013997i | 0.0025-0.116630406488798i | 87.3172 | 34.9534 | 34.9534 | -92.6828 | 87.3172 | 0.87475 | 34.9534
5517.0993 | 878.0736 | -2.6164113797671-55.6542782750922i | 3.47811993403384-18.1296642619088i | 162.389102236413+0.447072653113738i | 2.90990909362175-170.097887295663i | 0.999999719479922-0.000529641387898858i | 644.46048442938+113.893325971504i | 59.9424399309026-308.311495989564i | 0.0180562868412162-0.00440478847704082i | 0.0001875-0.241030141476386i | 0.0025-0.116188888711694i | 87.3084 | 34.9196 | 34.9196 | -92.6916 | 87.3084 | 0.87807 | 34.9196
5538.0643 | 881.4103 | -2.61472320940286-55.4373137777109i | 3.4781198954594-18.0610641805235i | 162.388554567586+0.44901156612093i | 2.90990908740618-169.453973930166i | 0.999999717343919-0.000531654024037259i | 644.611338964786+114.328528928532i | 59.9448333158504-307.209370812631i | 0.018048133651498-0.00441939846528893i | 0.0001875-0.240117694238281i | 0.0025-0.115749042350761i | 87.2996 | 34.8857 | 34.8857 | -92.7004 | 87.2996 | 0.88141 | 34.8857
5559.109 | 884.7597 | -2.61302386994312-55.2211531153179i | 3.47811985659125-17.9927239136093i | 162.38800365391+0.450960348182271i | 2.90990908114328-168.812498216974i | 0.999999715191652-0.000533674308179989i | 644.763383520841+114.765410516897i | 59.9472439792361-306.111684367738i | 0.0180399263267138-0.00443404169995005i | 0.0001875-0.239208701173821i | 0.0025-0.115310861078662i | 87.2908 | 34.8518 | 34.8518 | -92.7092 | 87.2908 | 0.88476 | 34.8518
5580.2336 | 888.1218 | -2.61131329955401-55.0057932414659i | 3.47811981742711-17.9246424780684i | 162.387449483424+0.452919061092621i | 2.90990907483267-168.173450928244i | 0.999999713022996-0.00053570226938932i | 644.916627801879+115.203977346272i | 59.9496720373382-305.018421092257i | 0.0180316645643922-0.00444871808927551i | 0.0001875-0.238303149206835i | 0.0025-0.114874338592012i | 87.282 | 34.8179 | 34.8179 | -92.718 | 87.282 | 0.88812 | 34.8179
5601.4385 | 891.4966 | -2.60959143623232-54.7912311217841i | 3.4781197779648-17.8568188945266i | 162.386892044239+0.4548877670858i | 2.90990906847404-167.536822871064i | 0.999999710837828-0.000537737936837951i | 645.07108159622+115.644236053012i | 59.9521176070681-303.92956548991i | 0.0180233480611888-0.00446342753929953i | 0.0001875-0.237401025310654i | 0.0025-0.11443946861129i | 87.2732 | 34.7841 | 34.7841 | -92.7268 | 87.2732 | 0.8915 | 34.7841
5622.7239 | 894.8843 | -2.60785821780758-54.577463733939i | 3.47811973820198-17.7892521873188i | 162.386331324541+0.45686652883785i | 2.90990906206697-166.902604887328i | 0.99999970863602-0.00053978133980944i | 645.226754776951+116.086193300246i | 59.9545808059701-302.845102130582i | 0.0180149765128971-0.00447816995381952i | 0.0001875-0.236502316507924i | 0.0025-0.114006244880743i | 87.2643 | 34.7502 | 34.7502 | -92.7357 | 87.2643 | 0.89488 | 34.7502
5644.0903 | 898.2849 | -2.60611358194405-54.3644880675965i | 3.47811969813639-17.7219413844753i | 162.385767312598+0.458855409470129i | 2.90990905561113-166.270787853597i | 0.999999706417447-0.000541832507698621i | 645.383657302742+116.529855777979i | 59.9570617522216-301.765015650122i | 0.0180065496144585-0.00449294523437634i | 0.0001875-0.235607009870416i | 0.0025-0.113574661168303i | 87.2555 | 34.7163 | 34.7163 | -92.7445 | 87.2555 | 0.89828 | 34.7163
5665.5378 | 901.6983 | -2.60435746614368-54.1523011243799i | 3.47811965776574-17.6548855177075i | 162.385199996759+0.460854472550469i | 2.90990904910613-165.64136268097i | 0.999999704181981-0.000543891470012024i | 645.541799218666+116.975230203184i | 59.9595605646324-300.689290750164i | 0.0179980670599731-0.00450775328023454i | 0.0001875-0.234715092518845i | 0.0025-0.113144711265494i | 87.2466 | 34.6824 | 34.6824 | -92.7534 | 87.2466 | 0.9017 | 34.6824
5687.0669 | 905.1248 | -2.60258980774813-53.9408999178322i | 3.47811961708768-17.5880836223943i | 162.384629365458+0.462863782098162i | 2.9099090425516-165.014320314955i | 0.999999701929494-0.000545958256368306i | 645.701190657018+117.422323319902i | 59.9620773626468-299.617912197938i | 0.0179895285427107-0.00452259398836257i | 0.0001875-0.233826551622679i | 0.0025-0.112716388987342i | 87.2377 | 34.6485 | 34.6485 | -92.7623 | 87.2377 | 0.90512 | 34.6485
5708.6777 | 908.5643 | -2.60081054394094-53.7302814733771i | 3.47811957609987-17.521534737568i | 162.384055407217+0.464883402585523i | 2.90990903594715-164.389651735336i | 0.999999699659854-0.000548032896498667i | 645.861841838144+117.871141899336i | 59.9646122663415-298.550864826084i | 0.0179809337551221-0.00453746725341281i | 0.0001875-0.232941374399959i | 0.0025-0.112289688172288i | 87.2288 | 34.6145 | 34.6145 | -92.7712 | 87.2288 | 0.90856 | 34.6145
5730.3707 | 912.0168 | -2.59901961175055-53.5204428282769i | 3.47811953479999-17.4552379059005i | 162.383478110646+0.466913398941424i | 2.90990902929241-163.767347956048i | 0.999999697372933-0.000550115420247291i | 646.023763071312+118.321692739955i | 59.9671653964316-297.488133532484i | 0.0179722823888498-0.00455237296770179i | 0.0001875-0.232059548117114i | 0.0025-0.111864602682096i | 87.2198 | 34.5806 | 34.5806 | -92.7802 | 87.2198 | 0.91202 | 34.5806
5752.1461 | 915.4825 | -2.59721694805235-53.3113810315983i | 3.47811949318561-17.3891921736896i | 162.38289746445+0.468953836553428i | 2.90990902258699-163.14740002504i | 0.999999695068598-0.000552205857571763i | 646.186964755528+118.773982667572i | 59.9697368742587-296.429703280054i | 0.0179635741347408-0.00456731102119003i | 0.0001875-0.231181060088776i | 0.0025-0.111441126401769i | 87.2109 | 34.5467 | 34.5467 | -92.7891 | 87.2109 | 0.91548 | 34.5467
5774.0043 | 918.9613 | -2.59540248957179-53.1030931441692i | 3.47811945125437-17.3233965908454i | 162.382313457425+0.471004781271393i | 2.90990901583053-162.529799024154i | 0.999999692746717-0.000554304238543508i | 646.351457380423+119.228018535463i | 59.9723268218049-295.375559096587i | 0.0179548086828576-0.0045822813014623i | 0.0001875-0.230305897677602i | 0.0025-0.111019253239459i | 87.2019 | 34.5128 | 34.5128 | -92.7981 | 87.2019 | 0.91896 | 34.5128
5795.9455 | 922.4534 | -2.59357617288638-52.8955762385428i | 3.47811940900385-17.2578502108761i | 162.38172607847+0.473066299409171i | 2.90990900902261-161.914536068993i | 0.999999690407156-0.000556410593348215i | 646.517251527122+119.683807224441i | 59.9749353616813-294.325686074567i | 0.0179459857224907-0.00459728369370725i | 0.0001875-0.229434048294084i | 0.0025-0.110598977126379i | 87.1929 | 34.4788 | 34.4788 | -92.8071 | 87.1929 | 0.92245 | 34.4788
5817.9701 | 925.9587 | -2.59173793442923-52.6888273989594i | 3.4781193664316-17.1925520908753i | 162.381135316583+0.475138457749788i | 2.90990900216287-161.301602308791i | 0.99999968804978-0.000558524952286285i | 646.68435786912+120.141355642972i | 59.9775626171364-293.280069370988i | 0.017937104942171-0.0046123180806977i | 0.0001875-0.228565499396378i | 0.0025-0.110180292016715i | 87.1839 | 34.4449 | 34.4449 | -92.8161 | 87.1839 | 0.92596 | 34.4449
5840.0784 | 929.4773 | -2.5898877104905-52.4828437213059i | 3.47811932353521-17.1275012915073i | 162.380541160866+0.477221323545715i | 2.90990899525089-160.690988926292i | 0.999999685674455-0.000560647345773253i | 646.852787173172+120.600670727249i | 59.9802087120483-292.238694207184i | 0.0179281660296826-0.00462738434277016i | 0.0001875-0.227700238490115i | 0.0025-0.109763191887543i | 87.1749 | 34.4109 | 34.4109 | -92.8251 | 87.1749 | 0.92948 | 34.4109
5862.2707 | 933.0094 | -2.58802543722191-52.2776223130812i | 3.47811928031218-17.0626968769948i | 162.379943600528+0.479314964523103i | 2.90990898828628-160.082687137615i | 0.999999683281043-0.000562777804340232i | 647.022550300195+121.061759441299i | 59.9828737709274-291.201545868644i | 0.0179191686720758-0.00464248235780499i | 0.0001875-0.226838253128228i | 0.0025-0.109347670738736i | 87.1659 | 34.3769 | 34.3769 | -92.8341 | 87.1659 | 0.93301 | 34.3769
5884.5473 | 936.5548 | -2.5861510506384-52.0731602933541i | 3.47811923676003-16.9981379151043i | 162.379342624889+0.481419448884236i | 2.90990898126863-159.476688192137i | 0.999999680869406-0.000564916358634351i | 647.19365820619+121.524628777082i | 59.985557918921-290.16860970486i | 0.0179101125556798-0.00465761200120604i | 0.0001875-0.225979530910767i | 0.0025-0.108933722592883i | 87.1568 | 34.343 | 34.343 | -92.8432 | 87.1568 | 0.93655 | 34.343
5906.9086 | 940.1137 | -2.58426448662099-51.8694547927284i | 3.47811919287627-16.9338234771336i | 162.378738223377+0.483534845311505i | 2.90990897419755-158.872983372359i | 0.999999678439406-0.000567063039419198i | 647.366121943146+121.989285754569i | 59.9882612818028-289.139871129135i | 0.0179009973661169-0.00467277314588048i | 0.0001875-0.225124059484725i | 0.0025-0.108521341495201i | 87.1477 | 34.309 | 34.309 | -92.8523 | 87.1477 | 0.94011 | 34.309
5929.3548 | 943.6861 | -2.58236568092066-51.6665029533063i | 3.47811914865834-16.8697526378978i | 162.378130385544+0.485661222968291i | 2.90990896707264-158.271563993784i | 0.999999675990903-0.000569217877575259i | 647.539952659979+122.455737421846i | 59.9909839859779-288.115315618417i | 0.0178918227883159-0.0046879656622186i | 0.0001875-0.224271826543858i | 0.0025-0.10811052151345i | 87.1387 | 34.275 | 34.275 | -92.8613 | 87.1387 | 0.94369 | 34.275
5951.8864 | 947.2721 | -2.58045456916049-51.4643019286474i | 3.47811910410372-16.8059244757164i | 162.377519101053+0.487798651503845i | 2.90990895989344-157.672421404792i | 0.999999673523756-0.000571380904100363i | 647.715161603474+122.923990855208i | 59.9937261584827-287.094928713138i | 0.0178825885065262-0.0047031894180736i | 0.0001875-0.22342281982851i | 0.0025-0.107701256737846i | 87.1296 | 34.241 | 34.241 | -92.8704 | 87.1296 | 0.94727 | 34.241
5974.5035 | 950.8718 | -2.57853108683942-51.262848883735i | 3.47811905920986-16.7423380724i | 162.376904359694+0.489947201054967i | 2.90990895265961-157.075546986517i | 0.999999671037823-0.000573552150110133i | 647.89176011924+123.394053159247i | 59.9964879269819-286.078696017045i | 0.0178732942043319-0.00471844427874122i | 0.0001875-0.222577027125433i | 0.0025-0.107293541280978i | 87.1204 | 34.207 | 34.207 | -92.8796 | 87.1204 | 0.95087 | 34.207
5997.2066 | 954.4851 | -2.57659516933456-51.0621409949361i | 3.47811901397414-16.6789925132365i | 162.376286151381+0.492106942248818i | 2.90990894537069-156.480932152719i | 0.999999668532961-0.000575731646838422i | 648.069759652662+123.86593146694i | 59.9992694197649-285.066603197024i | 0.0178639395646669-0.00473373010693943i | 0.0001875-0.221734436267616i | 0.0025-0.106887369277723i | 87.1113 | 34.173 | 34.173 | -92.8887 | 87.1113 | 0.95449 | 34.173
6019.996 | 958.1121 | -2.57464675190563-50.8621754499671i | 3.47811896839399-16.615886886979i | 162.375664466157+0.494277946207301i | 2.90990893802626-155.888568349665i | 0.999999666009026-0.000577919425637777i | 648.249171749891+124.33963293976i | 60.0020707657539-284.058635982951i | 0.017854524269829-0.00474904676278839i | 0.0001875-0.220895035134107i | 0.0025-0.106482734885159i | 87.1022 | 34.139 | 34.139 | -92.8978 | 87.1022 | 0.95811 | 34.139
6042.872 | 961.753 | -2.572685769697-50.6629494478548i | 3.47811892246677-16.5530202858319i | 162.375039294193+0.496460284548078i | 2.90990893062591-155.298447056002i | 0.999999663465873-0.000580115517979877i | 648.430008058809+124.815164767739i | 60.0048920944894-283.054780167514i | 0.0178450480014959-0.00476439410378977i | 0.0001875-0.220058811649838i | 0.0025-0.106079632282486i | 87.093 | 34.105 | 34.105 | -92.907 | 87.093 | 0.96175 | 34.105
6065.8349 | 965.4076 | -2.57071215774173-50.4644601989015i | 3.47811887618983-16.4903918054378i | 162.374410625801+0.49865402938871i | 2.90990892316921-154.710559782637i | 0.999999660903355-0.000582319955455995i | 648.612280330034+125.292534169583i | 60.0077335361403-282.05502160606i | 0.0178355104407401-0.00477977198480676i | 0.0001875-0.219225753785453i | 0.0025-0.105678055670936i | 87.0838 | 34.071 | 34.071 | -92.9162 | 87.0838 | 0.96541 | 34.071
6088.8851 | 969.0762 | -2.56872585096485-50.2667049246481i | 3.47811882956053-16.4280005448652i | 162.373778451429+0.500859253348787i | 2.90990891565575-154.124898072615i | 0.999999658321324-0.000584532769777446i | 648.796000417935+125.771748392746i | 60.0105952214955-281.059346216439i | 0.0178259112680446-0.00479518025804346i | 0.0001875-0.218395849557135i | 0.0025-0.105277999273696i | 87.0746 | 34.0369 | 34.0369 | -92.9254 | 87.0746 | 0.96908 | 34.0369
6112.0229 | 972.7587 | -2.56672678418635-50.0696808578368i | 3.47811878257617-16.3658456065948i | 162.373142761665+0.503076029553761i | 2.90990890808506-153.541453500995i | 0.999999655719634-0.000586753992776047i | 648.981180281627+126.252814713525i | 60.0134772819634-280.06773997883i | 0.0178162501633194-0.00481061877302474i | 0.0001875-0.217569087026435i | 0.0025-0.10487945733582i | 87.0654 | 34.0029 | 34.0029 | -92.9346 | 87.0654 | 0.97276 | 34.0029
6135.2485 | 976.4551 | -2.56471489212542-49.8733852423751i | 3.47811873523406-16.3039260965068i | 162.372503547244+0.505304431637119i | 2.90990890045671-152.960217674731i | 0.999999653098132-0.000588983656404574i | 649.16783198603+126.735740437156i | 60.0163798495745-279.080188935604i | 0.017806526805917-0.00482608737657591i | 0.0001875-0.216745454300095i | 0.0025-0.104482424124148i | 87.0562 | 33.9688 | 33.9688 | -92.9438 | 87.0562 | 0.97646 | 33.9688
6158.5625 | 980.1657 | -2.56269010940342-49.6778153333021i | 3.47811868753147-16.2422411238684i | 162.37186079905+0.507544533743317i | 2.90990889277031-152.38118223255i | 0.99999965045667-0.00059122179273722i | 649.355967702876+127.220532897887i | 60.0193030569724-278.096679191149i | 0.01779674087465-0.00484158591280225i | 0.0001875-0.215924939529881i | 0.0025-0.104086893927225i | 87.0469 | 33.9348 | 33.9348 | -92.9531 | 87.0469 | 0.98017 | 33.9348
6181.965 | 983.8903 | -2.56065237054795-49.4829683967491i | 3.47811863946563-16.1807898013205i | 162.371214508118+0.509796410531098i | 2.90990888502536-151.804338844834i | 0.999999647795094-0.00059346843397006i | 649.545599711794+127.707199459077i | 60.0222470374172-277.117196911732i | 0.017786892047807-0.00485711422306883i | 0.0001875-0.215107530912414i | 0.0025-0.103692861055215i | 87.0377 | 33.9007 | 33.9007 | -92.9623 | 87.0377 | 0.98389 | 33.9007
6205.4565 | 987.6291 | -2.55860160999618-49.2888417099067i | 3.47811859103381-16.1195712448652i | 162.37056466564+0.512060137175352i | 2.90990887722144-151.229679213497i | 0.999999645113252-0.000595723612421509i | 649.736740401351+128.195747513278i | 60.0252119247807-276.141728325336i | 0.0177769800031706-0.00487267214598012i | 0.0001875-0.214293216688996i | 0.0025-0.103300319839824i | 87.0284 | 33.8667 | 33.8667 | -92.9716 | 87.0284 | 0.98763 | 33.8667
6229.0372 | 991.3821 | -2.55653776209884-49.0954325609886i | 3.47811854223322-16.058584573853i | 162.369911262969+0.514335789371847i | 2.9099088693581-150.657195071866i | 0.999999642410989-0.000597987360532791i | 649.929402270139+128.686184482323i | 60.0281978535447-275.170259721508i | 0.0177670044180344-0.00488825951735981i | 0.0001875-0.213481985145443i | 0.0025-0.102909264634214i | 87.0191 | 33.8326 | 33.8326 | -92.9809 | 87.0191 | 0.99138 | 33.8326
6252.7076 | 995.1493 | -2.5544607611238-48.9027382491939i | 3.47811849306103-15.9978289109701i | 162.369254291616+0.516623443338671i | 2.90990886143489-150.086878184566i | 0.99999963968815-0.000600259710868405i | 650.12359792786+129.17851781741i | 60.0312049587992-274.20277745122i | 0.0177569649692211-0.00490387617023039i | 0.0001875-0.212673824611918i | 0.0025-0.102519689812924i | 87.0098 | 33.7985 | 33.7985 | -92.9902 | 87.0098 | 0.99515 | 33.7985
6276.4679 | 998.9309 | -2.55237054126014-48.7107560846759i | 3.47811844351443-15.937303382226i | 162.368593743264+0.518923175819228i | 2.90990885345133-149.518720347396i | 0.999999636944578-0.000602540696116591i | 650.319340096428+129.672754999181i | 60.0342333762362-273.239267926708i | 0.0177468613331005-0.00491952193479289i | 0.0001875-0.211868723462759i | 0.0025-0.102131589771792i | 87.0005 | 33.7644 | 33.7644 | -92.9995 | 87.0005 | 0.99893 | 33.7644
6300.3184 | 1002.7268 | -2.5502670366223-48.5194833885028i | 3.47811839359055-15.8770071169405i | 162.367929609765+0.52123506408608i | 2.909908845407-148.952713387216i | 0.999999634180115-0.000604830349089801i | 650.516641611091+130.16890353782i | 60.0372832421542-272.279717621336i | 0.0177366931856076-0.00493519663840685i | 0.0001875-0.211066670116317i | 0.0025-0.101744958927866i | 86.9912 | 33.7303 | 33.7303 | -93.0088 | 86.9912 | 1.0027 | 33.7303
6324.2597 | 1006.5372 | -2.54815018125363-48.3289174926265i | 3.47811834328654-15.8169392477316i | 162.367261883146+0.523559185942195i | 2.9099088373014-148.388849161824i | 0.999999631394602-0.000607128702725178i | 650.715515421537+130.666970973119i | 60.0403546934468-271.324113069439i | 0.0177264602022621-0.00495090010556986i | 0.0001875-0.210267653034785i | 0.0025-0.101359791719332i | 86.9819 | 33.6962 | 33.6962 | -93.0181 | 86.9819 | 1.0065 | 33.6962
6348.2918 | 1010.362 | -2.54601990913035-48.1390557398443i | 3.47811829259949-15.7570989105029i | 162.366590555609+0.525895619725968i | 2.90990882913411-147.827119559845i | 0.99999962858788-0.000609435790085016i | 650.915974593053+131.166964874563i | 60.0434478676029-270.372440866192i | 0.0177161620581868-0.00496663215789741i | 0.0001875-0.209471660724034i | 0.0025-0.100976082605432i | 86.9725 | 33.6621 | 33.6621 | -93.0275 | 86.9725 | 1.0104 | 33.6621
6372.4153 | 1014.2014 | -2.54387615416676-47.9498954837661i | 3.4781182415265-15.6974852444309i | 162.365915619543+0.528244444312455i | 2.9099088209046-147.267516500611i | 0.999999625759786-0.000611751644357247i | 651.118032307674+131.668892841429i | 60.0465629027099-269.424687667463i | 0.0177057984281269-0.00498239261410305i | 0.0001875-0.208678681733447i | 0.0025-0.100593826066379i | 86.9631 | 33.628 | 33.628 | -93.0369 | 86.9631 | 1.0142 | 33.628
6396.6305 | 1018.0554 | -2.54171885021828-47.7614340887815i | 3.4781181900646-15.6380973919532i | 162.365237067523+0.530605739116407i | 2.90990881261244-146.710031934042i | 0.999999622910157-0.000614076298855914i | 651.321701865332+132.172762502833i | 60.0496999374357-268.480840189662i | 0.0176953689864704-0.00499818128997779i | 0.0001875-0.207888704655755i | 0.0025-0.100213016603287i | 86.9538 | 33.5938 | 33.5938 | -93.0462 | 86.9538 | 1.0181 | 33.5938
6420.9377 | 1021.924 | -2.53954793108616-47.5736689300197i | 3.47811813821086-15.5789344987554i | 162.364554892308+0.532979584095758i | 2.90990880425714-146.154657840537i | 0.99999962003883-0.000616409787021652i | 651.526996685058+132.678581517838i | 60.0528591110399-267.540885209622i | 0.0176848734072673-0.00501399799837048i | 0.0001875-0.207101718126873i | 0.0025-0.099833648738082i | 86.9444 | 33.5597 | 33.5597 | -93.0556 | 86.9444 | 1.0219 | 33.5597
6445.3373 | 1025.8073 | -2.53736333052156-47.3865973933214i | 3.47811808596229-15.5199957137595i | 162.363869086857+0.535366059754766i | 2.90990879583822-145.601386230852i | 0.99999961714564-0.000618752142422166i | 651.73393030616+133.186357575513i | 60.0560405633599-266.604809564443i | 0.0176743113642504-0.00502984254916743i | 0.0001875-0.206317710825735i | 0.0025-0.0994557170134317i | 86.935 | 33.5255 | 33.5255 | -93.065 | 86.935 | 1.0258 | 33.5255
6469.8296 | 1029.7054 | -2.53516498223106-47.2002168752023i | 3.47811803331587-15.4612801891113i | 162.363179644329+0.53776524714556i | 2.90990878735519-145.05020914599i | 0.999999614230419-0.000621103398752716i | 651.942516389431+133.696098395025i | 60.0592444348147-265.672600151367i | 0.0176636825308557-0.00504571474927281i | 0.0001875-0.205536671474133i | 0.0025-0.0990792159926591i | 86.9255 | 33.4914 | 33.4914 | -93.0745 | 86.9255 | 1.0297 | 33.4914
6494.4149 | 1033.6182 | -2.53295281987936-47.0145247828165i | 3.47811798026857-15.4027870801682i | 162.362486558078+0.540177227871825i | 2.90990877880756-144.501118657083i | 0.999999611293001-0.000623463589836603i | 652.152768718373+134.207811725692i | 60.0624708663911-264.744243927638i | 0.0176529865802436-0.0050616144025883i | 0.0001875-0.204758588836554i | 0.0025-0.098704140259672i | 86.9161 | 33.4572 | 33.4572 | -93.0839 | 86.9161 | 1.0336 | 33.4572
6519.0937 | 1037.546 | -2.530726777095-46.8295185339268i | 3.47811792681736-15.3445155454871i | 162.361789821672+0.542602084092265i | 2.90990877019485-143.954106865281i | 0.999999608333216-0.000625832749625651i | 652.36470120043+134.72150534708i | 60.0657199996491-263.819727910375i | 0.01764222318532-0.00507754130999357i | 0.0001875-0.203983451720018i | 0.0025-0.0983304844188802i | 86.9067 | 33.4231 | 33.4231 | -93.0933 | 86.9067 | 1.0375 | 33.4231
6543.8663 | 1041.4887 | -2.52848678747502-46.6451955568682i | 3.47811787295915-15.2864647468126i | 162.361089428885+0.545039898522142i | 2.90990876151657-143.409165901635i | 0.999999605350894-0.0006282109122007i | 652.578327868234+135.237187069061i | 60.0689919767108-262.899039176432i | 0.017631392018758-0.0050934952693263i | 0.0001875-0.203211248973917i | 0.0025-0.0979582430951189i | 86.8972 | 33.3889 | 33.3889 | -93.1028 | 86.8972 | 1.0415 | 33.3889
6568.7329 | 1045.4463 | -2.52623278458904-46.4615532905163i | 3.47811781869083-15.2286338490643i | 162.360385373712+0.54749075443707i | 2.9099087527722-142.866287926986i | 0.999999602345863-0.000630598111772095i | 652.793662880865+135.75486473189i | 60.0722869402581-261.982164862272i | 0.0176204927530201-0.00510947607536255i | 0.0001875-0.202441969489856i | 0.0025-0.0975874109335717i | 86.8877 | 33.3547 | 33.3547 | -93.1123 | 86.8877 | 1.0454 | 33.3547
6593.6941 | 1049.419 | -2.52396470198429-46.2785891842498i | 3.4781177640093-15.1710220203253i | 162.359677650361+0.549954735675301i | 2.90990874396125-142.325465131853i | 0.999999599317951-0.000632994382680177i | 653.010720525146+136.274546206275i | 60.0756050335286-261.069092163848i | 0.0176095250603799-0.00512548351979694i | 0.0001875-0.20167560220149i | 0.0025-0.0972179825996925i | 86.8783 | 33.3205 | 33.3205 | -93.1217 | 86.8783 | 1.0494 | 33.3205
6618.7502 | 1053.4068 | -2.52168247319072-46.0963006979218i | 3.4781177089114-15.1136284318302i | 162.358966253266+0.55243192664062i | 2.9099087350832-141.786689736317i | 0.999999596266983-0.000635399759395776i | 653.229515216908+136.796239393441i | 60.0789464003065-260.159808336457i | 0.0175984886129455-0.00514151739122322i | 0.0001875-0.20091213608437i | 0.0025-0.0968499527791321i | 86.8688 | 33.2863 | 33.2863 | -93.1312 | 86.8688 | 1.0534 | 33.2863
6643.9014 | 1057.4098 | -2.51938603172535-45.9146853018252i | 3.47811765339397-15.0564522579529i | 162.358251177096+0.554922412305441i | 2.90990872613755-141.249953989915i | 0.999999593192783-0.000637814276520712i | 653.450061502324+137.319952225204i | 60.0823111849229-259.254300694637i | 0.0175873830826819-0.00515757747511459i | 0.0001875-0.200151560155778i | 0.0025-0.0964833161776573i | 86.8593 | 33.2521 | 33.2521 | -93.1407 | 86.8593 | 1.0574 | 33.2521
6669.1482 | 1061.4279 | -2.51707531109763-45.7337404766565i | 3.47811759745379-14.9994926761949i | 162.357532416744+0.557426278213588i | 2.9099087171238-140.715250171522i | 0.999999590095175-0.000640237968788283i | 653.672374059214+137.84569266403i | 60.0856995322448-258.352556612025i | 0.0175762081414346-0.00517366355380443i | 0.0001875-0.199393863474574i | 0.0025-0.096118067521077i | 86.8498 | 33.2179 | 33.2179 | -93.1502 | 86.8498 | 1.0614 | 33.2179
6694.491 | 1065.4613 | -2.51475024481406-45.5534637134858i | 3.47811754108767-14.9427488671735i | 162.356809967343+0.559943610482928i | 2.90990870804141-140.182570589243i | 0.999999586973981-0.000642670871063777i | 653.896467698396+138.373468703103i | 60.0891115876715-257.454563521247i | 0.0175649634609531-0.00518977540646677i | 0.0001875-0.198639035141038i | 0.0025-0.0957542015551669i | 86.8402 | 33.1836 | 33.1836 | -93.1598 | 86.8402 | 1.0655 | 33.1836
6719.9301 | 1069.5101 | -2.51241076638382-45.3738525137241i | 3.47811748429234-14.88622001461i | 162.356083824272+0.562474495808383i | 2.90990869888986-139.651907580306i | 0.99999958382902-0.000645113018344963i | 654.122357365029+138.903288366387i | 60.0925474971306-256.560308913797i | 0.0175536487129151-0.00520591280909716i | 0.0001875-0.197887064296711i | 0.0025-0.0953917130455936i | 86.8307 | 33.1494 | 33.1494 | -93.1693 | 86.8307 | 1.0695 | 33.1494
6745.4658 | 1073.5742 | -2.5100568093237-45.194904389089i | 3.47811742706456-14.8299053053177i | 162.355353983156+0.565019021462749i | 2.90990868966861-139.123253510943i | 0.999999580660113-0.000647564445762601i | 654.350058139992+139.435159708683i | 60.0960074070662-255.669780339907i | 0.0175422635689507-0.00522207553449342i | 0.0001875-0.197137940124239i | 0.0025-0.0950305967778377i | 86.8211 | 33.1152 | 33.1152 | -93.1789 | 86.8211 | 1.0736 | 33.1152
6771.0986 | 1077.6538 | -2.50768830716292-45.0166168615716i | 3.47811736940103-14.7738039291907i | 162.354620439867+0.567577275303656i | 2.90990868037717-138.596600776289i | 0.999999577467076-0.000650025188580944i | 654.579585241266+139.969090815694i | 60.0994914644384-254.782965408448i | 0.0175308077006671-0.00523826335223661i | 0.0001875-0.196391651847219i | 0.0025-0.094670847557121i | 86.8116 | 33.0809 | 33.0809 | -93.1884 | 86.8116 | 1.0777 | 33.0809
6796.8287 | 1081.7489 | -2.50530519344926-44.8389874634055i | 3.47811731129843-14.7179150791919i | 162.353883190536+0.570149345772803i | 2.90990867101497-138.071941800267i | 0.999999574249726-0.000652495282198245i | 654.810954025338+140.505089804077i | 60.1029998167121-253.899851786802i | 0.0175192807796737-0.00525447602867213i | 0.0001875-0.195648188730045i | 0.0025-0.0943124602083298i | 86.802 | 33.0467 | 33.0467 | -93.198 | 86.802 | 1.0817 | 33.0467
6822.6567 | 1085.8595 | -2.50290740175416-44.6620137370346i | 3.4781172527534-14.6622379513414i | 162.353142231559+0.572735321898306i | 2.90990866158148-137.549269035482i | 0.999999571007877-0.000654974762147269i | 655.044179988619+141.043164821501i | 60.1065326118521-253.020427200752i | 0.0175076824776076-0.00527071332689071i | 0.0001875-0.19490754007775i | 0.0025-0.0939554295759412i | 86.7924 | 33.0124 | 33.0124 | -93.2076 | 86.7924 | 1.0859 | 33.0124
6848.5828 | 1089.9858 | -2.50049486567741-44.4856932350776i | 3.47811719376259-14.6067717447049i | 162.352397559593+0.575335293301342i | 2.90990865207615-137.028574963111i | 0.999999567741343-0.0006574636640958i | 655.279278768885+141.583324046701i | 60.1100899983157-252.144679434375i | 0.017496012466159-0.00528697500670984i | 0.0001875-0.194169695235853i | 0.0025-0.0935997505239498i | 86.7828 | 32.9781 | 32.9781 | -93.2172 | 86.7828 | 1.09 | 32.9781
6874.6074 | 1094.1278 | -2.49806751885376-44.3100235202993i | 3.4781171343226-14.5515156613824i | 162.351649171568+0.577949350194096i | 2.90990864249846-136.509852092795i | 0.999999564449937-0.00065996202384716i | 655.51626614672+142.125575689525i | 60.1136721250431-251.272596329922i | 0.0174842704170978-0.00530326082465496i | 0.0001875-0.193434643590211i | 0.0025-0.093245417935794i | 86.7732 | 32.9438 | 32.9438 | -93.2268 | 86.7732 | 1.0941 | 32.9438
6900.7309 | 1098.2854 | -2.49562529495832-44.1350021655771i | 3.47811707443-14.4964689064967i | 162.35089706469+0.580577583385639i | 2.90990863284785-135.99309296253i | 0.999999561133469-0.000662469877340717i | 655.755158047+142.66992799099i | 60.117279141452-250.404165787718i | 0.0174724560022996-0.00531957053394121i | 0.0001875-0.192702374566856i | 0.0025-0.0928924267142797i | 86.7636 | 32.9095 | 32.9095 | -93.2364 | 86.7636 | 1.0983 | 32.9095
6926.9537 | 1102.4589 | -2.49316812771131-43.960626753869i | 3.47811701408137-14.4416306881816i | 162.350141236447+0.583220084283609i | 2.90990862312373-135.478290138563i | 0.999999557791748-0.00066498726065241i | 655.995970540359+143.216389223321i | 60.1209111974268-249.539375766049i | 0.0174605688937731-0.00533590388445483i | 0.0001875-0.191972877631855i | 0.0025-0.0925407717815094i | 86.754 | 32.8752 | 32.8752 | -93.246 | 86.754 | 1.1025 | 32.8752
6953.2761 | 1106.6483 | -2.49069595088503-43.7868948781801i | 3.4781169532732-14.387000217571i | 162.34938168461+0.585876944896456i | 2.90990861332558-134.965436215284i | 0.999999554424581-0.000667514209995256i | 656.23871984473+143.764967690003i | 60.1245684433136-248.678214281071i | 0.0174486087636864-0.00535226062273494i | 0.0001875-0.191246142291149i | 0.0025-0.0921904480788106i | 86.7444 | 32.8409 | 32.8409 | -93.2556 | 86.7444 | 1.1066 | 32.8409
6979.6986 | 1110.8535 | -2.48820869830901-43.6138041415346i | 3.47811689200202-14.3325767087872i | 162.348618407247+0.588548257836927i | 2.90990860345283-134.454523815115i | 0.999999551031775-0.000670050761719885i | 656.483422326833+144.315671725824i | 60.1282510299084-247.820669406685i | 0.0174365752843954-0.00536864049195568i | 0.0001875-0.190522158090405i | 0.0025-0.0918414505666572i | 86.7348 | 32.8066 | 32.8066 | -93.2652 | 86.7348 | 1.1109 | 32.8066
7006.2214 | 1115.0748 | -2.48570630387588-43.4413521569396i | 3.47811683026431-14.2783593789297i | 162.347851402716+0.591234116323884i | 2.90990859350488-133.945545588411i | 0.999999547613135-0.000672596952315053i | 656.730094503731+144.868509696907i | 60.1319591084485-246.966729274453i | 0.0174244681284714-0.00538504323190801i | 0.0001875-0.189800914614869i | 0.0025-0.0914937742246033i | 86.7251 | 32.7723 | 32.7723 | -93.2749 | 86.7251 | 1.1151 | 32.7723
7032.8451 | 1119.3121 | -2.48318870154803-43.269536547357i | 3.47811676805649-14.2243474480641i | 162.347080669683+0.593934614185463i | 2.90990858348121-133.438494213349i | 0.999999544168464-0.00067515281840817i | 656.978753044405+145.423490000763i | 60.1356928306068-246.116382073495i | 0.0174122869687289-0.00540146857898199i | 0.0001875-0.18908240148921i | 0.0025-0.0911474140512086i | 86.7155 | 32.7379 | 32.7379 | -93.2845 | 86.7155 | 1.1193 | 32.7379
7059.5699 | 1123.5654 | -2.48065582536231-43.0983549456695i | 3.478116705375-14.1705401392104i | 162.346306207117+0.596649845860982i | 2.9099085733812-132.933362395825i | 0.999999540697564-0.000677718396765826i | 657.229414771302+145.980621066305i | 60.1394523484742-245.269616050382i | 0.0174000314782552-0.00541791626614908i | 0.0001875-0.188366608377376i | 0.0025-0.0908023650639659i | 86.7058 | 32.7036 | 32.7036 | -93.2942 | 86.7058 | 1.1236 | 32.7036
7086.3962 | 1127.835 | -2.47810760943783-42.927804994651i | 3.47811664221624-14.1169366783326i | 162.345528014301+0.599379906404527i | 2.90990856320429-132.430142869348i | 0.999999537200234-0.000680293724294324i | 657.482096661962+146.539911353906i | 60.1432378145592-244.426419509051i | 0.0173877013304384-0.00543438602294483i | 0.0001875-0.187653524982443i | 0.0025-0.0904586222992288i | 86.6961 | 32.6692 | 32.6692 | -93.3039 | 86.6961 | 1.1278 | 32.6692
7113.3245 | 1132.1208 | -2.47554398798109-42.757884346934i | 3.47811657857654-14.0635362943268i | 162.344746090836+0.602124891486333i | 2.90990855294987-131.928828394936i | 0.999999533676275-0.000682878838040204i | 657.736815850618+147.101369355413i | 60.1470493817711-243.586780810704i | 0.0173752961989974-0.00545087757545137i | 0.0001875-0.186943141046466i | 0.0025-0.090116180812143i | 86.6865 | 32.6349 | 32.6349 | -93.3135 | 86.6865 | 1.1321 | 32.6349
7140.3552 | 1136.4228 | -2.4729648952922-42.5885906649791i | 3.47811651445228-14.0103382190106i | 162.343960436647+0.604884897396365i | 2.90990854261739-131.429411761012i | 0.999999530125483-0.000685473775190781i | 657.993589629845+147.665003594176i | 60.1508872034105-242.75068837372i | 0.0173628157580113-0.00546739064628026i | 0.0001875-0.186235446350335i | 0.0025-0.0897750356765714i | 86.6768 | 32.6005 | 32.6005 | -93.3232 | 86.6768 | 1.1364 | 32.6005
7167.4885 | 1140.7412 | -2.47037026577144-42.4199216210431i | 3.47811644983974-13.9573416871117i | 162.343171051987+0.607660021046654i | 2.90990853220623-130.931885783299i | 0.999999526547653-0.000688078573074676i | 658.252435452202+148.230822625078i | 60.1547514331592-241.918130673558i | 0.0173502596819498-0.00548392495455561i | 0.0001875-0.185530430713623i | 0.0025-0.0894351819850282i | 86.6671 | 32.5661 | 32.5661 | -93.3329 | 86.6671 | 1.1407 | 32.5661
7194.725 | 1145.076 | -2.46776003392616-42.2518748971495i | 3.47811638473522-13.9045459362573i | 162.342377937445+0.610450359972411i | 2.90990852171579-130.436243304721i | 0.99999952294258-0.00069069326916236i | 658.513370931921+148.798835034551i | 60.1586422250685-241.089096242678i | 0.0173376276457034-0.00550048021589724i | 0.0001875-0.184828083994444i | 0.0025-0.0890966148486036i | 86.6574 | 32.5317 | 32.5317 | -93.3426 | 86.6574 | 1.1451 | 32.5317
7222.0649 | 1149.4273 | -2.46513413437671-42.0844481850544i | 3.47811631913497-13.8519502069627i | 162.341581093948+0.613256012336105i | 2.90990851114547-129.942477195294i | 0.999999519310057-0.000693317901066682i | 658.776413846607+149.369049440608i | 60.1625597335498-240.263573670446i | 0.0173249193246141-0.0055170561424041i | 0.0001875-0.184128396089305i | 0.0025-0.0887593293968957i | 86.6477 | 32.4973 | 32.4973 | -93.3523 | 86.6477 | 1.1494 | 32.4973
7249.5088 | 1153.7952 | -2.46249250186318-41.9176391862201i | 3.47811625303521-13.7995537426207i | 162.340780522774+0.616077076929312i | 2.90990850049467-129.450580352025i | 0.999999515649874-0.000695952506543422i | 659.04158213894+149.941474492842i | 60.1665041133572-239.441551603044i | 0.0173121343945071-0.00553365244263782i | 0.0001875-0.183431356932959i | 0.0025-0.0884233207779392i | 86.638 | 32.4629 | 32.4629 | -93.362 | 86.638 | 1.1538 | 32.4629
7277.0569 | 1158.1796 | -2.45983507125175-41.7514456117793i | 3.47811618643214-13.7473557894906i | 162.339976225544+0.618913653175546i | 2.90990848976278-128.960545698814i | 0.999999511961821-0.000698597123491822i | 659.308893918429+150.516118872446i | 60.1704755195787-238.623018743404i | 0.017299272531722-0.00555026882160648i | 0.0001875-0.182736956498266i | 0.0025-0.0880885841581386i | 86.6283 | 32.4285 | 32.4285 | -93.3717 | 86.6283 | 1.1582 | 32.4285
7304.7097 | 1162.5807 | -2.45716177754211-41.585865182509i | 3.47811611932192-13.6953555966871i | 162.339168204249+0.621765841131412i | 2.90990847894914-128.472366186349i | 0.999999508245685-0.000701251789955142i | 659.578367463166+151.092991292232i | 60.1744741076261-237.807963851113i | 0.0172863334131447-0.0055669049807487i | 0.0001875-0.182045184796041i | 0.0025-0.0877551147221943i | 86.6185 | 32.3941 | 32.3941 | -93.3815 | 86.6185 | 1.1626 | 32.3941
7332.4676 | 1166.9985 | -2.45447255587372-41.4208956287962i | 3.47811605170071-13.6435524161702i | 162.338356461232+0.624633741490087i | 2.9099084680532-127.986034792002i | 0.999999504501253-0.000703916544121203i | 659.850021221611+151.67210049662i | 60.1785000332145-236.996375742332i | 0.0172733167162399-0.00558356061791769i | 0.0001875-0.181356031874917i | 0.0025-0.087422907673037i | 86.6088 | 32.3596 | 32.3596 | -93.3912 | 86.6088 | 1.167 | 32.3596
7360.331 | 1171.4331 | -2.45176734153285-41.2565346906098i | 3.47811598356459-13.5919455027336i | 162.337540999212+0.627517455583628i | 2.90990845707428-127.501544519733i | 0.99999950072831-0.000706591424322932i | 660.123873814383+152.253455261655i | 60.1825534523551-236.188243289728i | 0.0172602221190839-0.0056002354273659i | 0.0001875-0.180669487821196i | 0.0025-0.0870919582317561i | 86.5991 | 32.3252 | 32.3252 | -93.4009 | 86.5991 | 1.1714 | 32.3252
7388.3003 | 1175.8845 | -2.44904606995916-41.0927801174688i | 3.47811591490967-13.5405341139945i | 162.336721821283+0.630417085384841i | 2.90990844601173-127.018888399988i | 0.999999496926637-0.000709276469038921i | 660.399944036108+152.837064394995i | 60.1866345213371-235.383555422394i | 0.0172470493003973-0.00561692909972931i | 0.0001875-0.179985542758713i | 0.0025-0.0867622616375333i | 86.5893 | 32.2907 | 32.2907 | -93.4107 | 86.5893 | 1.1759 | 32.2907
7416.3758 | 1180.3529 | -2.44630867675353-40.9296296684124i | 3.47811584573198-13.4893175103828i | 162.335898930919+0.633332733508991i | 2.90990843486499-126.538059489596i | 0.999999493096017-0.000711971716893975i | 660.678250857245+153.422936735915i | 60.1907433967155-234.582301125771i | 0.0172337979395788-0.00563364132201263i | 0.0001875-0.179304186848688i | 0.0025-0.0864338131475724i | 86.5796 | 32.2562 | 32.2562 | -93.4204 | 86.5796 | 1.1804 | 32.2562
7444.558 | 1184.8382 | -2.44355509768447-40.7670811119693i | 3.47811577602753-13.4382949551305i | 162.335072331982+0.636264503218168i | 2.90990842363335-126.05905087167i | 0.999999489236229-0.000714677206659669i | 660.958813425971+154.0110811553i | 60.194880235296-233.784469441581i | 0.0172204677167387-0.0056503717775743i | 0.0001875-0.178625410289587i | 0.0025-0.0861066080370322i | 86.5698 | 32.2218 | 32.2218 | -93.4302 | 86.5698 | 1.1848 | 32.2218
7472.8474 | 1189.3406 | -2.44078526869572-40.6051322261274i | 3.47811570579234-13.387465714261i | 162.334242028727+0.639212498420935i | 2.90990841231619-125.581855655513i | 0.999999485347051-0.000717392977254905i | 661.241651070071+154.601506555625i | 60.19904519412-232.990049467762i | 0.0172070583127333-0.00566712014611186i | 0.0001875-0.177949203316983i | 0.0025-0.0857806415989556i | 86.5601 | 32.1873 | 32.1873 | -93.4399 | 86.5601 | 1.1893 | 32.1873
7501.2442 | 1193.8601 | -2.43799912591296-40.4437807983052i | 3.47811563502234-13.3368290565785i | 162.333408025815+0.642176823675908i | 2.90990840091286-125.10646697651i | 0.999999481428259-0.000720119067746475i | 661.526783298853+155.194221870942i | 60.2032384304455-232.199030358387i | 0.0171935694091994-0.00568388610364732i | 0.0001875-0.17727555620341i | 0.0025-0.0854559091442078i | 86.5503 | 32.1528 | 32.1528 | -93.4497 | 86.5503 | 1.1939 | 32.1528
7529.7489 | 1198.3968 | -2.4351966056517-40.2830246253183i | 3.47811556371348-13.2863842536577i | 162.332570328305+0.645157584194375i | 2.90990838942271-124.632877996036i | 0.999999477479628-0.00072285551734962i | 661.814229805092+155.789236066866i | 60.2074601017363-231.41140132361i | 0.0171800006885892-0.00570066932251342i | 0.0001875-0.176604459258228i | 0.0025-0.0851324060014022i | 86.5406 | 32.1183 | 32.1183 | -93.4594 | 86.5406 | 1.1984 | 32.1183
7558.362 | 1202.9507 | -2.43237764442462-40.1228615133535i | 3.47811549186163-13.2361305798332i | 162.331728941676+0.648154885840257i | 2.90990837784505-124.161081901354i | 0.99999947350093-0.000725602365428594i | 662.104010466993+156.386558140537i | 60.2117103656388-230.627151629595i | 0.0171663518342057-0.00571746947133935i | 0.0001875-0.175935902827484i | 0.0025-0.0848101275168385i | 86.5308 | 32.0838 | 32.0838 | -93.4692 | 86.5308 | 1.203 | 32.0838
7587.0837 | 1207.5219 | -2.42954217894864-39.9632892779353i | 3.47811541946268-13.186067312189i | 162.330883871822+0.651168835135717i | 2.90990836617924-123.691071905519i | 0.999999469491937-0.000728359651497233i | 662.396145350182+156.98619712061i | 60.2159893799721-229.846270598461i | 0.0171526225302383-0.0057342862150375i | 0.0001875-0.175269877293768i | 0.0025-0.0844890690544318i | 86.521 | 32.0492 | 32.0492 | -93.479 | 86.521 | 1.2075 | 32.0492
7615.9146 | 1212.1105 | -2.42669014615285-39.8043057438976i | 3.47811534651246-13.1361937305481i | 162.330035125065+0.654199539259486i | 2.9099083544246-123.222841247279i | 0.999999465452417-0.000731127415219517i | 662.690654709721+157.588162067205i | 60.220297302704-229.068747608213i | 0.0171388124617988-0.00575111921478975i | 0.0001875-0.174606373076079i | 0.0025-0.0841692259956484i | 86.5113 | 32.0147 | 32.0147 | -93.4887 | 86.5113 | 1.2121 | 32.0147
7644.8551 | 1216.7165 | -2.42382148318606-39.6459087453533i | 3.47811527300677-13.0865091174623i | 162.329182708157+0.657247106051644i | 2.90990834258046-122.756383190979i | 0.999999461382139-0.000733905696410149i | 662.987558992155+158.19246207188i | 60.2246342919371-228.294572092699i | 0.0171249213149578-0.00576796812803464i | 0.0001875-0.173945380629686i | 0.0025-0.0838505937394385i | 86.5015 | 31.9802 | 31.9802 | -93.4985 | 86.5015 | 1.2167 | 31.9802
7673.9056 | 1221.34 | -2.42093612742462-39.488096125666i | 3.47811519894137-13.0370127582017i | 162.328326628294+0.660311644013563i | 2.90990833064613-122.291691026463i | 0.999999457280868-0.000736694535035122i | 663.286878837559+158.799106257583i | 60.2290005058874-227.523733541536i | 0.0171109487767818-0.00578483260845451i | 0.0001875-0.173286890445991i | 0.0025-0.0835331677021702i | 86.4917 | 31.9456 | 31.9456 | -93.5083 | 86.4917 | 1.2213 | 31.9456
7703.0664 | 1225.9811 | -2.41803401647965-39.3308657374179i | 3.47811512431201-12.9877039407446i | 162.327466893111+0.663393262312004i | 2.90990831862092-121.82875806898i | 0.999999453148368-0.000739493971212295i | 663.588635081639+159.408103778602i | 60.2333961028653-226.756221500074i | 0.0170968945353702-0.005801712305963i | 0.0001875-0.172630893052392i | 0.0025-0.0832169433175635i | 86.4819 | 31.9111 | 31.9111 | -93.5181 | 86.4819 | 1.226 | 31.9111
7732.3381 | 1230.6398 | -2.41511508820584-39.1742154423816i | 3.47811504911439-12.9385819557671i | 162.3266035107+0.66649207077927i | 2.90990830650415-121.367577659081i | 0.999999448984401-0.000742304045211971i | 663.892848757862+160.019463820526i | 60.237821241258-225.992025569329i | 0.0170827582798925-0.00581860686669295i | 0.0001875-0.171977379012146i | 0.0025-0.0829019160366242i | 86.4721 | 31.8765 | 31.8765 | -93.5279 | 86.4721 | 1.2306 | 31.8765
7761.7209 | 1235.3163 | -2.41217928070843-39.0181431114899i | 3.47811497334419-12.8896460966329i | 162.32573648961+0.669608179915413i | 2.90990829429512-120.908143162534i | 0.999999444788728-0.000745124797457475i | 664.199541099577+160.633195600169i | 60.2422760795067-225.23113540595i | 0.0170685397006268-0.00583551593298434i | 0.0001875-0.171326338924234i | 0.0025-0.0825880813275794i | 86.4624 | 31.8419 | 31.8419 | -93.5376 | 86.4624 | 1.2353 | 31.8419
7791.2155 | 1240.0105 | -2.40922653235203-38.8626466248069i | 3.47811489699703-12.8408956593831i | 162.324865838859+0.672741700890876i | 2.90990828199313-120.450447970217i | 0.999999440561107-0.000747956268525736i | 664.508733542201+161.249308365524i | 60.2467607760869-224.473540722156i | 0.0170542384889977-0.00585243914337305i | 0.0001875-0.170677763423225i | 0.0025-0.0822754346758113i | 86.4526 | 31.8073 | 31.8073 | -93.5474 | 86.4526 | 1.24 | 31.8073
7820.8221 | 1244.7225 | -2.4062567817676-38.7077238714969i | 3.47811482006855-12.7923299427265i | 162.323991567931+0.675892745548482i | 2.90990826959747-119.994485498032i | 0.999999436301296-0.000750798499147871i | 664.820447725416+161.86781139568i | 60.2512754894857-223.719231285705i | 0.017039854337615-0.00586937613257909i | 0.0001875-0.170031643179145i | 0.0025-0.0819639715837928i | 86.4428 | 31.7727 | 31.7727 | -93.5572 | 86.4428 | 1.2447 | 31.7727
7850.5412 | 1249.4524 | -2.40326996786225-38.5533727497977i | 3.47811474255431-12.7439482480288i | 162.323113686799+0.679061426403249i | 2.90990825710742-119.540249186806i | 0.999999432009048-0.000753651530209773i | 665.134705495391+162.488714000764i | 60.2558203781832-222.968196919845i | 0.0170253869403128-0.00588632653149633i | 0.0001875-0.169387968897335i | 0.0025-0.0816536875710228i | 86.433 | 31.7381 | 31.7381 | -93.567 | 86.433 | 1.2495 | 31.7381
7880.3733 | 1254.2004 | -2.40026602982572-38.3995911669877i | 3.47811466444983-12.695749879303i | 162.322232205915+0.682247856645977i | 2.90990824452226-119.087732502197i | 0.999999427684118-0.000756515402752692i | 665.45152890703+163.112025521842i | 60.2603956006235-222.220427503269i | 0.0170108359921891-0.00590328996718136i | 0.0001875-0.168746731318325i | 0.0025-0.0813445781739619i | 86.4232 | 31.7035 | 31.7035 | -93.5768 | 86.4232 | 1.2542 | 31.7035
7910.3187 | 1258.9663 | -2.3972449071399-38.2463770393598i | 3.47811458575064-12.6477341431995i | 162.321347136231+0.685452150144793i | 2.90990823184127-118.636928934601i | 0.999999423326255-0.000759390157973832i | 665.770940226278+163.737755330854i | 60.2650013151986-221.475912970088i | 0.0169962011896449-0.00592026606284353i | 0.0001875-0.168107921217698i | 0.0025-0.0810366389459674i | 86.4134 | 31.6688 | 31.6688 | -93.5866 | 86.4134 | 1.259 | 31.6688
7940.3779 | 1263.7504 | -2.39420653958667-38.0937282921888i | 3.4781145064522-12.5999003489957i | 162.320458489194+0.688674421446051i | 2.90990821906373-118.187831999056i | 0.99999941893521-0.000762275837226944i | 666.092961932408+164.36591283051i | 60.2696376802195-220.734643309785i | 0.016981482230425-0.00593725443783508i | 0.0001875-0.167471529405955i | 0.0025-0.0807298654572298i | 86.4037 | 31.6342 | 31.6342 | -93.5963 | 86.4037 | 1.2638 | 31.6342
7970.5514 | 1268.5526 | -2.39115086725624-37.9416428597053i | 3.47811442654996-12.5522478085864i | 162.319566276765+0.691914785776511i | 2.90990820618888-117.740435235154i | 0.99999941451073-0.000765172482022913i | 666.417616720378+164.99650745419i | 60.274304853893-219.996608567192i | 0.0169666788136581-0.00595425470764136i | 0.0001875-0.166837546728388i | 0.0025-0.08042425329471i | 86.3939 | 31.5995 | 31.5995 | -93.6061 | 86.3939 | 1.2686 | 31.5995
8000.8394 | 1273.3731 | -2.38807783055648-37.7901186850638i | 3.47811434603931-12.5047758364738i | 162.318670511416+0.695173359043823i | 2.90990819321601-117.29473220694i | 0.99999941005256-0.000768080134030367i | 666.744927503192+165.629548665852i | 60.2790029942971-219.261798842442i | 0.0169517906398978-0.00597126648387203i | 0.0001875-0.166205964064941i | 0.0025-0.0801197980620738i | 86.3841 | 31.5649 | 31.5649 | -93.6159 | 86.3841 | 1.2734 | 31.5649
8031.2426 | 1278.212 | -2.38498737022036-37.6391537203162i | 3.47811426491561-12.4574837497577i | 162.317771206146+0.698450257840022i | 2.90990818014435-116.850716502827i | 0.999999405560443-0.000770998835076263i | 667.074917414308+166.265045959907i | 60.2837322593536-218.530204290957i | 0.0169368174111638-0.00598828937425187i | 0.0001875-0.165576772330086i | 0.0025-0.0798164953796317i | 86.3743 | 31.5302 | 31.5302 | -93.6257 | 86.3743 | 1.2782 | 31.5302
8061.7614 | 1283.0692 | -2.38187942731508-37.4887459263782i | 3.4781141831742-12.4103708681253i | 162.31686837448+0.701745599441629i | 2.90990816697316-116.408381735501i | 0.999999401034121-0.000773928627146501i | 667.407609810075+166.903008861114i | 60.2884928068046-217.801815123418i | 0.0169217588309832-0.00600532298261259i | 0.0001875-0.16494996247269i | 0.0025-0.0795143408842712i | 86.3646 | 31.4955 | 31.4955 | -93.6354 | 86.3646 | 1.2831 | 31.4955
8092.3961 | 1287.9448 | -2.37875394325133-37.3388932730057i | 3.47811410081039-12.3634365138422i | 162.315962030483+0.705059501810722i | 2.90990815370168-115.967721541827i | 0.999999396473334-0.000776869552386518i | 667.743028272186+167.543446924443i | 60.2932847941802-217.076621605732i | 0.0169066146044328-0.00602236690888471i | 0.0001875-0.164325525475882i | 0.0025-0.0792133302293997i | 86.3548 | 31.4608 | 31.4608 | -93.6452 | 86.3548 | 1.2879 | 31.4608
8123.1472 | 1292.839 | -2.37561085979125-37.1895937387616i | 3.47811401781943-12.3166800117419i | 162.315052188765+0.708392083597912i | 2.90990814032915-115.528729582761i | 0.999999391877819-0.000779821653101903i | 668.081196610178+168.186369734956i | 60.298108378776-216.354614059018i | 0.0168913844381811-0.00603942074908993i | 0.0001875-0.163703452356925i | 0.0025-0.0789134590848771i | 86.345 | 31.4261 | 31.4261 | -93.655 | 86.345 | 1.2928 | 31.4261
8154.0151 | 1297.7518 | -2.37245011905786-37.0408453109874i | 3.47811393419654-12.2701006892162i | 162.314138864488+0.711743464141759i | 2.90990812685479-115.091399543255i | 0.999999387247313-0.000782784971758997i | 668.422138863962+168.831786907658i | 60.3029637176196-215.635782859585i | 0.016876068040531-0.00605648409533393i | 0.0001875-0.163083734167091i | 0.0025-0.0786147231369565i | 86.3352 | 31.3914 | 31.3914 | -93.6648 | 86.3352 | 1.2978 | 31.3914
8185.0004 | 1302.6833 | -2.3692716635437-36.8926459857761i | 3.47811384993692-12.2236978762061i | 162.313222073375+0.715113763471283i | 2.90990811327784-114.65572513217i | 0.999999382581547-0.000785759550985509i | 668.765879306381+169.47970808735i | 60.3078509674424-214.920118438915i | 0.0168606651214628-0.00607355653579929i | 0.0001875-0.162466361991523i | 0.0025-0.0783171180882215i | 86.3255 | 31.3567 | 31.3567 | -93.6745 | 86.3255 | 1.3027 | 31.3567
8216.1034 | 1307.6335 | -2.36607543612008-36.7449937679402i | 3.4781137650357-12.1774709051914i | 162.312301831716+0.718503102307421i | 2.90990809959749-114.221700082184i | 0.999999377880254-0.000788745433571129i | 669.112442445806+170.130142948488i | 60.3127702846534-214.207611283653i | 0.0168451753926773-0.00609063765473942i | 0.0001875-0.161851326949116i | 0.0025-0.0780206396575224i | 86.3157 | 31.3219 | 31.3219 | -93.6843 | 86.3157 | 1.3076 | 31.3219
8247.3246 | 1312.6025 | -2.3628613800458-36.597886670985i | 3.47811367948801-12.1314191111816i | 162.311378156376+0.721911602063477i | 2.90990808581298-113.789318149701i | 0.999999373143163-0.00079174266246814i | 669.461853028755+170.783101195003i | 60.3177218253019-213.498251935588i | 0.0168295985676398-0.00610772703247227i | 0.0001875-0.161238620192385i | 0.0025-0.0777252835799187i | 86.306 | 31.2872 | 31.2872 | -93.694 | 86.306 | 1.3126 | 31.2872
8278.6644 | 1317.5904 | -2.35962943897668-36.4513227170795i | 3.47811359328894-12.0855418317062i | 162.310451064807+0.725339384845895i | 2.90990807192352-113.358573114761i | 0.999999368370003-0.000794751280792041i | 669.814136042559+171.438592560138i | 60.3227057450475-212.792030991644i | 0.016813934361624-0.00612482424537483i | 0.0001875-0.160628232907337i | 0.0025-0.0774310456066138i | 86.2962 | 31.2524 | 31.2524 | -93.7038 | 86.2962 | 1.3176 | 31.2524
8310.1233 | 1322.5972 | -2.35637955697458-36.3052999370253i | 3.47811350643351-12.0398384068051i | 162.309520575048+0.728786573456757i | 2.9099080579283-112.929458780952i | 0.999999363560497-0.000797771331822163i | 670.169316718063+172.096626806272i | 60.3277221991298-212.088939103879i | 0.016798182491756-0.00614192886587801i | 0.0001875-0.160020156313346i | 0.0025-0.0771379215048953i | 86.2865 | 31.2177 | 31.2177 | -93.7135 | 86.2865 | 1.3226 | 31.2177
8341.7018 | 1327.6231 | -2.35311167851656-36.1598163702299i | 3.47811341891673-11.9943081790192i | 162.308586705739+0.73225329139392i | 2.9099080438265-112.50196897532i | 0.99999935871437-0.000800802859002292i | 670.527420532348+172.757213724728i | 60.3327713423322-211.388966979477i | 0.0167823426770594-0.0061590404624619i | 0.0001875-0.159414381663027i | 0.0025-0.0768459070580744i | 86.2767 | 31.1829 | 31.1829 | -93.7233 | 86.2767 | 1.3276 | 31.1829
8373.4003 | 1332.668 | -2.34982574850449-36.0148700646758i | 3.47811333073356-11.9489504933807i | 162.307649476127+0.735739662851401i | 2.90990802961732-112.076097548282i | 0.999999353831342-0.000803845905941296i | 670.888473211503+173.420363135579i | 60.3378533289499-210.69210538075i | 0.0167664146385-0.00617615859965158i | 0.0001875-0.158810900242107i | 0.0025-0.0765549980654259i | 86.267 | 31.1481 | 31.1481 | -93.733 | 86.267 | 1.3327 | 31.1481
8405.2192 | 1337.7322 | -2.34652171227405-35.8704590768943i | 3.47811324187894-11.9037646974042i | 162.306708906074+0.739245812721892i | 2.90990801529996-111.651838373534i | 0.999999348911133-0.000806900516413751i | 671.252500733417+174.086084887436i | 60.3429683127505-209.998345125128i | 0.0167503980990315-0.00619328283801319i | 0.0001875-0.158209703369304i | 0.0025-0.0762651903421257i | 86.2572 | 31.1133 | 31.1133 | -93.7428 | 86.2572 | 1.3377 | 31.1133
8437.159 | 1342.8156 | -2.34319951560481-35.7265814719334i | 3.47811315234774-11.8587501410767i | 162.305765016065+0.742771866595751i | 2.90990800087358-111.229185347964i | 0.999999343953459-0.00080996673436057i | 671.619529330634+174.754388857242i | 60.348116446941-209.307677085172i | 0.0167342927836407-0.0062104127341508i | 0.0001875-0.157610782396198i | 0.0025-0.0759764797191928i | 86.2475 | 31.0785 | 31.0785 | -93.7525 | 86.2475 | 1.3428 | 31.0785
8469.2202 | 1347.9183 | -2.33985910472924-35.583235323332i | 3.47811306213481-11.8139061768488i | 162.304817827219+0.746317950763395i | 2.90990798633734-110.808132391568i | 0.999999338958035-0.000813044603889635i | 671.989585493215+175.425284950041i | 60.3532978841308-208.620092188581i | 0.0167180984193939-0.00622754784070337i | 0.0001875-0.157014128707111i | 0.0025-0.075688862043428i | 86.2378 | 31.0436 | 31.0436 | -93.7622 | 86.2378 | 1.3479 | 31.0436
8501.4033 | 1353.0404 | -2.33650042634228-35.440418713087i | 3.47811297123496-11.7692321596249i | 162.303867361288+0.749884192215695i | 2.90990797169042-110.388673447357i | 0.999999333924574-0.000816134169276434i | 672.362695971669+176.098783098746i | 60.3585127762916-207.935581418197i | 0.0167018147354827-0.00624468770634247i | 0.0001875-0.156419733718979i | 0.0025-0.0754023331773538i | 86.2281 | 31.0088 | 31.0088 | -93.7719 | 86.2281 | 1.353 | 31.0088
8533.7086 | 1358.1819 | -2.33312342761132-35.2981297316288i | 3.47811287964297-11.7247274467543i | 162.302913640678+0.753470718643972i | 2.90990795693197-109.970802481274i | 0.999999328852786-0.000819235474964692i | 672.738887779884+176.774893263892i | 60.3637612747195-207.254135812017i | 0.0166854414632712-0.00626183187577038i | 0.0001875-0.15582758888123i | 0.0025-0.0751168889991568i | 86.2184 | 30.974 | 30.974 | -93.7816 | 86.2184 | 1.3582 | 30.974
8566.1367 | 1363.343 | -2.32972805618568-35.1563664777894i | 3.47811278735357-11.6803913980216i | 162.301956688448+0.757077658440508i | 2.90990794206116-109.554513482104i | 0.999999323742379-0.00082234856556702i | 673.118188198127+177.453625433381i | 60.3690435299937-206.575746463204i | 0.0166689783363427-0.00627897988971872i | 0.0001875-0.155237685675663i | 0.0025-0.0748325254026271i | 86.2087 | 30.9391 | 30.9391 | -93.7913 | 86.2087 | 1.3633 | 30.9391
8598.688 | 1368.5237 | -2.32631426020677-35.0151270587749i | 3.47811269436142-11.636223375638i | 162.300996528322+0.760705140700964i | 2.9099079270771-109.139800461391i | 0.99999931859306-0.000825473485865545i | 673.500624776089+178.134989622221i | 60.3743596919382-205.900404520114i | 0.0166524250905466-0.00629613128494756i | 0.0001875-0.154650015616321i | 0.0025-0.0745492382970979i | 86.199 | 30.9042 | 30.9042 | -93.801 | 86.199 | 1.3685 | 30.9042
8631.363 | 1373.7241 | -2.32288198831689-34.8744095901354i | 3.47811260066121-11.5922227442315i | 162.300033184695+0.76435329522284i | 2.90990791197895-108.726657453347i | 0.999999313404531-0.000828610280812562i | 673.886225335933+178.818995872237i | 60.3797099095739-205.228101186303i | 0.0166357814640465-0.00631328559424494i | 0.0001875-0.154064570249373i | 0.0025-0.0742670236073902i | 86.1893 | 30.8694 | 30.8694 | -93.8107 | 86.1893 | 1.3737 | 30.8694
8664.1622 | 1378.9442 | -2.31943118967054-34.7342121957383i | 3.47811250624753-11.5483888708383i | 162.299066682648+0.768022252506978i | 2.90990789676584-108.315078514774i | 0.999999308176495-0.000831758995531181i | 674.275017975422+179.505654251799i | 60.3850943310841-204.558827720565i | 0.0166190471973676-0.00633044234642721i | 0.0001875-0.153481341152992i | 0.0025-0.0739858772737501i | 86.1797 | 30.8345 | 30.8345 | -93.8203 | 86.1797 | 1.3789 | 30.8345
8697.086 | 1384.1842 | -2.31596181394337-34.5945330077361i | 3.47811241111496-11.5047211248934i | 162.298097047944+0.771712143757449i | 2.90990788143688-107.905057724968i | 0.99999930290865-0.00083491967531597i | 674.667031071063+180.19497485551i | 60.3905131037612-203.892575436938i | 0.0166022220334451-0.00634760106633962i | 0.0001875-0.15290031993723i | 0.0025-0.0737057952517927i | 86.17 | 30.7996 | 30.7996 | -93.83 | 86.17 | 1.3842 | 30.7996
8730.1349 | 1389.4441 | -2.31247381134252-34.4553701665413i | 3.47811231525798-11.4612188782215i | 162.297124307054+0.775423100881791i | 2.90990786599121-107.496589185644i | 0.999999297600693-0.000838092365633609i | 675.062293281309+180.886967803895i | 60.3959663739667-203.229335704754i | 0.0165853057176725-0.00636476127485738i | 0.0001875-0.152321498243903i | 0.0025-0.0734267735124456i | 86.1603 | 30.7647 | 30.7647 | -93.8397 | 86.1603 | 1.3894 | 30.7647
8763.3095 | 1394.724 | -2.30896713261629-34.3167218207933i | 3.47811221867114-11.4178815050282i | 162.296148487146+0.779155256492961i | 2.90990785042792-107.089667020845i | 0.99999929225232-0.000841277112123549i | 675.4608335498+181.581643243085i | 60.4014542870839-202.569099948657i | 0.0165682979979501-0.00638192248888762i | 0.0001875-0.151744867746467i | 0.0025-0.0731488080418865i | 86.1507 | 30.7297 | 30.7297 | -93.8493 | 86.1507 | 1.3947 | 30.7297
8796.61 | 1400.024 | -2.30544172906493-34.1785861273334i | 3.47811212134884-11.3747083818907i | 162.29516961611+0.782908743906893i | 2.90990783474613-106.684285376858i | 0.999999286863221-0.000844473960598663i | 675.862681108622+182.279011344473i | 60.4069769874681-201.911859648637i | 0.0165511986247346-0.00639908422137166i | 0.0001875-0.151170420149897i | 0.0025-0.0728718948414891i | 86.1411 | 30.6948 | 30.6948 | -93.8589 | 86.1411 | 1.4 | 30.6948
8830.0371 | 1405.3441 | -2.30189755255055-34.0409612511738i | 3.47811202328548-11.3316988877493i | 162.294187722557+0.78668369714405i | 2.90990781894493-106.280438422132i | 0.999999281433088-0.000847682957045902i | 676.267865481658+182.979082304366i | 60.4125346183995-201.257606340073i | 0.0165340073510877-0.00641624598128772i | 0.0001875-0.150598147190573i | 0.0025-0.0725960299277631i | 86.1315 | 30.6598 | 30.6598 | -93.8685 | 86.1315 | 1.4053 | 30.6598
8863.5913 | 1410.6844 | -2.29833455550649-33.9038453654684i | 3.47811192447544-11.2888524038978i | 162.293202835832+0.79048025093048i | 2.90990780302341-105.878120347194i | 0.999999275961607-0.000850904147626968i | 676.676416487945+183.681866343622i | 60.4181273220325-200.606331613776i | 0.016516723932726-0.00643340727365443i | 0.0001875-0.150028040636155i | 0.0025-0.0723212093323008i | 86.1219 | 30.6249 | 30.6249 | -93.8781 | 86.1219 | 1.4107 | 30.6249
8897.2729 | 1416.045 | -2.29475269094906-33.7672366514855i | 3.47811182491302-11.2461683139751i | 162.292214986024+0.794298540694781i | 2.90990778698066-105.477325364563i | 0.999999270448464-0.000854137578678964i | 677.088364245084+184.387373707275i | 60.423755239344-199.958027116021i | 0.0164993481280708-0.00645056759953489i | 0.0001875-0.149460092285471i | 0.0025-0.0720474291017142i | 86.1123 | 30.5899 | 30.5899 | -93.8877 | 86.1123 | 1.416 | 30.5899
8931.0826 | 1421.4259 | -2.2911519124869-33.6311332985761i | 3.47811172459249-11.2036460039563i | 162.291224203968+0.798138702571874i | 2.90990777081576-105.078047708668i | 0.999999264893342-0.000857383296715072i | 677.503739172723+185.095614664154i | 60.4294185100836-199.312684548608i | 0.0164818796982976-0.00646772645604117i | 0.0001875-0.148894293968391i | 0.0025-0.0717746852975833i | 86.1027 | 30.5549 | 30.5549 | -93.8973 | 86.1027 | 1.4214 | 30.5549
8965.0207 | 1426.8274 | -2.28753217433131-33.4955335041482i | 3.4781116235081-11.1612848621437i | 162.290230521261+0.802000873399653i | 2.90990775452777-104.680281635766i | 0.999999259295921-0.000860641348425213i | 677.922571996026+185.806599506454i | 60.4351172727129-198.670295668898i | 0.0164643184073875-0.00648488333633944i | 0.0001875-0.148330637545717i | 0.0025-0.0715029739963972i | 86.0931 | 30.5199 | 30.5199 | -93.9069 | 86.0931 | 1.4268 | 30.5199
8999.0878 | 1432.2493 | -2.28389343130684-33.3604354736353i | 3.47811152165399-11.1190842791578i | 162.289233970272+0.805885190720655i | 2.90990773811576-104.284021423859i | 0.999999253655878-0.000863911780676726i | 678.344893749265+186.520338549342i | 60.440851664358-198.030852289878i | 0.0164466640221767-0.00650203772965573i | 0.0001875-0.147769114909063i | 0.0025-0.0712322912894967i | 86.0836 | 30.4849 | 30.4849 | -93.9164 | 86.0836 | 1.4322 | 30.4849
9033.2843 | 1437.6918 | -2.28023563886208-33.2258374204682i | 3.47811141902433-11.0770436479292i | 162.288234584141+0.809791792780425i | 2.90990772157877-103.889261372611i | 0.99999924797289-0.000867194640515037i | 678.7707357794+187.236842130507i | 60.4466218207471-197.394346280211i | 0.0164289163124079-0.00651918912128238i | 0.0001875-0.147209717980736i | 0.0025-0.0709626332830212i | 86.074 | 30.4499 | 30.4499 | -93.926 | 86.074 | 1.4377 | 30.4499
9067.6108 | 1443.1551 | -2.27655875307936-33.0917375660463i | 3.47811131561322-11.0351623636893i | 162.287232396799+0.813720818529493i | 2.90990770491586-103.495995803266i | 0.999999242246629-0.000870489975164338i | 679.200129749739+187.956120609719i | 60.4524278761555-196.760769564294i | 0.0164110750507811-0.00653633699258489i | 0.0001875-0.146652438713624i | 0.0025-0.0706939960978496i | 86.0645 | 30.4149 | 30.4149 | -93.9355 | 86.0645 | 1.4432 | 30.4149
9102.0677 | 1448.6391 | -2.27286273068583-32.9581341397066i | 3.47811121141469-10.9934398239615i | 162.28622744297+0.817672407620081i | 2.90990768812609-103.104219058566i | 0.999999236476766-0.000873797832028265i | 679.633107643642+188.67818436836i | 60.4582699633451-196.130114122327i | 0.0163931400130048-0.00655348082100954i | 0.0001875-0.146097269091078i | 0.0025-0.0704263758695451i | 86.055 | 30.3799 | 30.3799 | -93.945 | 86.055 | 1.4486 | 30.3799
9136.6556 | 1454.1439 | -2.2691475290647-32.8250253786988i | 3.47811110642275-10.9518754285533i | 162.285219758188+0.821646700406162i | 2.90990767120846-102.713925502672i | 0.999999230662968-0.00087711825869058i | 680.069701768263+189.403043808944i | 60.4641482135046-195.502371990373i | 0.0163751109778477-0.00657062008009169i | 0.0001875-0.145544201126796i | 0.0025-0.0701597687483016i | 86.0455 | 30.3448 | 30.3448 | -93.9545 | 86.0455 | 1.4541 | 30.3448
9171.3748 | 1459.6696 | -2.26541310626372-32.6924095281509i | 3.47811100063137-10.9104685795467i | 162.284209378795+0.825643837945771i | 2.90990765416202-102.325109521079i | 0.999999224804902-0.000880451302915858i | 680.509944758352+190.130709354607i | 60.4700627561825-194.877535260427i | 0.0163569877271905-0.00658775423946441i | 0.0001875-0.14499322686471i | 0.0025-0.0698941708988861i | 86.036 | 30.3097 | 30.3097 | -93.964 | 86.036 | 1.4597 | 30.3097
9206.2261 | 1465.2164 | -2.26165942100809-32.5602848410432i | 3.47811089403445-10.8692186812903i | 162.283196341958+0.829663961997367i | 2.90990763698577-101.93776552054i | 0.99999921890223-0.00088379701265017i | 680.953869580125+190.861191448612i | 60.476013719231-194.255596080501i | 0.0163387700460772-0.00660488276486818i | 0.0001875-0.144444338378871i | 0.0025-0.0696295785005838i | 86.0266 | 30.2747 | 30.2747 | -93.9734 | 86.0266 | 1.4652 | 30.2747
9241.2097 | 1470.7842 | -2.25788643271033-32.4286495781789i | 3.47811078662586-10.8281251403904i | 162.28218068568+0.833707215018548i | 2.90990761967874-101.55188792898i | 0.999999212954613-0.000887155436021776i | 681.401509535158+191.594500553803i | 60.4820012287348-193.636546654681i | 0.0163204577227678-0.00662200511816091i | 0.0001875-0.143897527773332i | 0.0025-0.0693659877471445i | 86.0171 | 30.2396 | 30.2396 | -93.9829 | 86.0171 | 1.4708 | 30.2396
9276.3263 | 1476.3732 | -2.25409410148033-32.2975020081541i | 3.47811067839942-10.7871873657027i | 162.281162448801+0.837773740168941i | 2.90990760223992-101.167471195422i | 0.999999206961708-0.000890526621341813i | 681.85289826434+192.330647152044i | 60.4880254089435-193.020379243224i | 0.0163020505487906-0.00663912075732867i | 0.0001875-0.14335278718204i | 0.0025-0.0691033948467269i | 86.0077 | 30.2045 | 30.2045 | -93.9923 | 86.0077 | 1.4764 | 30.2045
9311.5764 | 1481.9834 | -2.25028238813704-32.1668404073288i | 3.4781105693489-10.7464047683233i | 162.280141671019+0.841863681304296i | 2.90990758466833-100.784509789901i | 0.99999920092317-0.000893910617104995i | 682.308069751907+193.069641743667i | 60.4940863822056-192.407086162629i | 0.0162835483189944-0.00665622913649717i | 0.0001875-0.142810108768719i | 0.0025-0.0688417960218438i | 85.9983 | 30.1694 | 30.1694 | -94.0017 | 85.9983 | 1.482 | 30.1694
9346.9604 | 1487.6149 | -2.24645125421873-32.036663059797i | 3.47811045946803-10.705776761581i | 162.279118392886+0.845977182980929i | 2.90990756696292-100.402998203388i | 0.999999194838652-0.000897307471990306i | 682.767058329505+193.811494846875i | 60.5001842688974-191.796659785732i | 0.0162649508316011-0.00667332970594387i | 0.0001875-0.142269484726757i | 0.0025-0.0685811875093089i | 85.9889 | 30.1342 | 30.1342 | -94.0111 | 85.9889 | 1.4876 | 30.1342
9382.4788 | 1493.2679 | -2.24260066199412-31.9069682573584i | 3.47811034875049-10.6653027610282i | 162.278092655828+0.850114390450608i | 2.9099075491227-100.022930947713i | 0.999999188707805-0.000900717234861704i | 683.229898680305+194.556216997133i | 60.5063191873519-191.189092541797i | 0.016246257888259-0.00669042191211087i | 0.0001875-0.141730907279097i | 0.0025-0.0683215655601798i | 85.9795 | 30.0991 | 30.0991 | -94.0205 | 85.9795 | 1.4933 | 30.0991
9418.1322 | 1498.9423 | -2.23873057447276-31.7777542994877i | 3.47811023718991-10.6249821844327i | 162.27706450215+0.854275449660805i | 2.90990753114665-99.6443025554785i | 0.999999182530274-0.000904139954768823i | 683.696625843203+195.303818746535i | 60.5124912537803-190.5843769166i | 0.0162274692940954-0.00670750519761807i | 0.0001875-0.14119436867812i | 0.0025-0.0680629264397091i | 85.9702 | 30.064 | 30.064 | -94.0298 | 85.9702 | 1.4989 | 30.064
9453.9211 | 1504.6383 | -2.23484095541639-31.6490194933065i | 3.47811012477986-10.5848144517695i | 162.276033975046+0.858460507254037i | 2.90990751303371-99.2671075799894i | 0.999999176305705-0.000907575680947671i | 684.167275217043+196.05431066316i | 60.5187005822015-189.982505452539i | 0.0162085848577701-0.00672457900127765i | 0.0001875-0.140659861205539i | 0.0025-0.0678052664272853i | 85.9609 | 30.0288 | 30.0288 | -94.0391 | 85.9609 | 1.5046 | 30.0288
9489.846 | 1510.3559 | -2.23093176934985-31.5207621535534i | 3.47811001151388-10.5447989852123i | 162.275001118611+0.862669710564959i | 2.90990749478286-98.8913405951689i | 0.999999170033739-0.000911024462821354i | 684.641882564931+196.807703330404i | 60.5249472843632-189.383470748728i | 0.0161896043915284-0.00674164275810876i | 0.0001875-0.140127377172284i | 0.0025-0.067548581816383i | 85.9516 | 29.9936 | 29.9936 | -94.0484 | 85.9516 | 1.5104 | 29.9936
9525.9074 | 1516.0953 | -2.22700298157123-31.3929806025527i | 3.47810989738544-10.504935209125i | 162.273965977846+0.86690320762163i | 2.90990747639304-98.5169961954828i | 0.999999163714016-0.00091448635000077i | 685.120484018594+197.564007346281i | 60.5312314696612-188.787265461108i | 0.0161705277112546-0.00675869589935302i | 0.0001875-0.139596908918394i | 0.0025-0.067292868914508i | 85.9423 | 29.9585 | 29.9585 | -94.0577 | 85.9423 | 1.5161 | 29.9585
9562.1059 | 1521.8564 | -2.2230545581635-31.2656731701874i | 3.47810978238799-10.4652225500538i | 162.272928598671+0.871161147141776i | 2.90990745786319-98.1440689958614i | 0.999999157346172-0.000917961392285333i | 685.603116082787+198.323233322708i | 60.5375532450583-188.193882302552i | 0.0161513546365259-0.00677573785249084i | 0.0001875-0.139068448812905i | 0.0025-0.0670381240431439i | 85.933 | 29.9233 | 29.9233 | -94.067 | 85.933 | 1.5219 | 29.9233
9598.4419 | 1527.6395 | -2.21908646600554-31.1388381938686i | 3.47810966651491-10.4256604367188i | 162.271889027936+0.875443678531382i | 2.90990743919223-97.7725536316215i | 0.999999150929841-0.000921449639663686i | 686.089815639778+199.085391884771i | 60.5439127150013-187.603314042976i | 0.0161320849906659-0.0067927680412584i | 0.0001875-0.138541989253741i | 0.0025-0.0667843435377009i | 85.9237 | 29.888 | 29.888 | -94.0763 | 85.9237 | 1.5276 | 29.888
9634.916 | 1533.4445 | -2.21509867278264-31.0124740185043i | 3.47810954975952-10.3862483000056i | 162.270847313425+0.879750951884648i | 2.90990742037912-97.4024447583899i | 0.999999144464652-0.000924951142314419i | 686.580619953905+199.850493669968i | 60.5503099813377-187.015553509466i | 0.0161127186007982-0.00680978588566535i | 0.0001875-0.138017522667604i | 0.0025-0.0665315237474603i | 85.9145 | 29.8528 | 29.8528 | -94.0855 | 85.9145 | 1.5334 | 29.8528
9671.5287 | 1539.2716 | -2.21109114699772-30.8865789964722i | 3.47810943211512-10.3469855729574i | 162.269803503874+0.884083117980966i | 2.90990740142275-97.0337370520264i | 0.999999137950236-0.000928465950606795i | 687.07556667617+200.618549327414i | 60.5567451432251-186.430593586389i | 0.0160932552979007-0.00682679080201313i | 0.0001875-0.137495041509867i | 0.0025-0.0662796610355252i | 85.9053 | 29.8176 | 29.8176 | -94.0947 | 85.9053 | 1.5393 | 29.8176
9708.2805 | 1545.1208 | -2.20706385798231-30.7611514875882i | 3.47810931357493-10.3078716907666i | 162.268757648974+0.888440328282831i | 2.90990738232204-96.6664252085465i | 0.999999131386215-0.000931994115101467i | 687.574693848901+201.389569517035i | 60.5632182970425-185.84842721552i | 0.0160736949168597-0.00684378220291426i | 0.0001875-0.136974538264462i | 0.0025-0.066028751778766i | 85.8962 | 29.7824 | 29.7824 | -94.1038 | 85.8962 | 1.5451 | 29.7824
9745.1719 | 1550.9923 | -2.2030167759075-30.6361898590764i | 3.47810919413214-10.2689060907668i | 162.267709799384+0.892822734935653i | 2.90990736307589-96.3005039440464i | 0.999999124772213-0.000935535686551212i | 688.07803991052+202.16356490874i | 60.5697295363015-185.269047396179i | 0.0160540372965234-0.00686075949731214i | 0.0001875-0.136456005443775i | 0.0025-0.0657787923677686i | 85.887 | 29.7471 | 29.7471 | -94.113 | 85.887 | 1.551 | 29.7471
9782.2036 | 1556.8861 | -2.19894987179504-30.5116924855399i | 3.47810907377985-10.2300882124248i | 162.266660006737+0.897230490764384i | 2.9099073436832-95.9359679946256i | 0.999999118107849-0.00093909071590166i | 688.585643700308+202.940546181547i | 60.5762789515483-184.692447185354i | 0.0160342822797569-0.00687772209050174i | 0.0001875-0.135939435588539i | 0.0025-0.0655297792067829i | 85.8779 | 29.7118 | 29.7118 | -94.1221 | 85.8779 | 1.5569 | 29.7118
9819.376 | 1562.8022 | -2.19486311752863-30.3876577489312i | 3.47810895251116-10.1914174973323i | 162.265608323661+0.901663749270433i | 2.90990732414284-95.5728121163121i | 0.999999111392741-0.00094265925429202i | 689.097544463313+203.72052402271i | 60.582866630272-184.118619697844i | 0.0160144297134957-0.00689466938415097i | 0.0001875-0.135424821267722i | 0.0025-0.0652817087136709i | 85.8688 | 29.6765 | 29.6765 | -94.1312 | 85.8688 | 1.5628 | 29.6765
9856.6896 | 1568.7409 | -2.19075648586377-30.26408403852i | 3.47810883031909-10.152893389198i | 162.264554803771+0.906122664634202i | 2.90990730445369-95.2110310849868i | 0.9999991046265-0.000946241353055827i | 689.613781855259+204.503509126789i | 60.5894926568022-183.547558106403i | 0.0159944794488006-0.00691160077632283i | 0.0001875-0.134912155078423i | 0.0025-0.0650345773198554i | 85.8597 | 29.6412 | 29.6412 | -94.1403 | 85.8597 | 1.5687 | 29.6412
9894.145 | 1574.7021 | -2.18662995044061-30.140969750866i | 3.47810870719661-10.1145153338397i | 162.263499501695+0.910607391705555i | 2.90990728461463-94.8506196963081i | 0.999999097808738-0.000949837063721671i | 690.134395947565+205.289512194712i | 60.5961571122099-182.979255641879i | 0.015974431340912-0.00692851566149839i | 0.0001875-0.13440142964577i | 0.0025-0.0647883814702683i | 85.8506 | 29.6059 | 29.6059 | -94.1494 | 85.8506 | 1.5747 | 29.6059
9931.7428 | 1580.686 | -2.18248348579362-30.0183132897868i | 3.47810858313661-10.0762827791761i | 162.26244247308+0.915118086008505i | 2.90990726462447-94.4915727656369i | 0.999999090939063-0.000953446438013941i | 690.659427232441+206.078543932814i | 60.6028600742067-182.413705593371i | 0.0159542852493037-0.00694541343060039i | 0.0001875-0.133892637622803i | 0.0025-0.0645431176232997i | 85.8416 | 29.5706 | 29.5706 | -94.1584 | 85.8416 | 1.5807 | 29.5706
9969.4834 | 1586.6926 | -2.17831706736274-29.8961130663281i | 3.47810845813199-10.038195175219i | 162.261383774596+0.919654903734021i | 2.90990724448213-94.1338851279629i | 0.99999908401708-0.000957069527853568i | 691.188916628008+206.870615051808i | 60.6096016170334-181.850901308381i | 0.0159340410377384-0.00696229347101771i | 0.0001875-0.133385771690379i | 0.0025-0.0642987822507471i | 85.8326 | 29.5353 | 29.5353 | -94.1674 | 85.8326 | 1.5867 | 29.5353
10007.3674 | 1592.722 | -2.17413067150534-29.7743674987324i | 3.47810833217553-10.0002519740654i | 162.260323463949+0.924218001739559i | 2.90990722418641-93.7775516378292i | 0.999999077042389-0.000960706385358776i | 691.722905483557+207.66573626579i | 60.6163818113604-181.290836192976i | 0.0159136985743209-0.00697915516663077i | 0.0001875-0.132880824557063i | 0.0025-0.0640553718377637i | 85.8237 | 29.4999 | 29.4999 | -94.1763 | 85.8237 | 1.5927 | 29.4999
10045.3954 | 1598.7743 | -2.16992427550617-29.6530750124115i | 3.47810820526001-9.96245262988968i | 162.259261599897+0.928807537547028i | 2.90990720373616-93.4225671692593i | 0.99999907001459-0.000964357062845825i | 692.261435584818+208.463918291139i | 60.6232007241681-180.733503711947i | 0.0158932577315537-0.00699599789783742i | 0.0001875-0.132377788959018i | 0.0025-0.0638128828828088i | 85.8147 | 29.4646 | 29.4646 | -94.1853 | 85.8147 | 1.5988 | 29.4646
10083.5679 | 1604.8497 | -2.16569785758856-29.5322340399127i | 3.47810807737808-9.92479659893531i | 162.258198242254+0.933423669338367i | 2.90990718313017-93.0689266156811i | 0.999999062933279-0.00096802161282977i | 692.804549159348+209.265171845441i | 60.6300584186374-180.178897388978i | 0.0158727183863909-0.0070128210415797i | 0.0001875-0.131876657659911i | 0.0025-0.063571311897598i | 85.8058 | 29.4292 | 29.4292 | -94.1942 | 85.8058 | 1.6048 | 29.4292
10121.8855 | 1610.9481 | -2.16145139692629-29.4118430208899i | 3.47810794852242-9.88728333950778i | 162.2571334519+0.938066555953299i | 2.90990716236729-92.7166248898582i | 0.999999055798047-0.000971700088025212i | 693.352288881997+210.069507646363i | 60.6369549540373-179.627010806831i | 0.0158520804202923-0.00702962397137165i | 0.0001875-0.131377423450798i | 0.0025-0.0633306554070511i | 85.7969 | 29.3938 | 29.3938 | -94.2031 | 85.7969 | 1.6109 | 29.3938
10160.3486 | 1617.0697 | -2.15718487365337-29.291900402073i | 3.47810781868562-9.84991231196615i | 162.256067290793+0.942736356887335i | 2.90990714144632-92.3656569238113i | 0.999999048608485-0.000975392541347056i | 693.904697880401+210.876936410478i | 60.6438903855991-179.077837607504i | 0.0158313437192787-0.00704640605732767i | 0.0001875-0.130880079150027i | 0.0025-0.0630909099492438i | 85.7881 | 29.3584 | 29.3584 | -94.2119 | 85.7881 | 1.6171 | 29.3584
10198.958 | 1623.2146 | -2.15289826887559-29.1724046372369i | 3.47810768786018-9.81268297871554i | 162.254999821981+0.947433232288399i | 2.90990712036604-92.0160176687478i | 0.999999041364178-0.000979099025911274i | 694.461819740617+211.687468852076i | 60.6508647643983-178.531371492428i | 0.0158105081739856-0.00706316666619163i | 0.0001875-0.130384617603136i | 0.0025-0.0628520720753575i | 85.7793 | 29.323 | 29.323 | -94.2207 | 85.7793 | 1.6232 | 29.323
10237.714 | 1629.3828 | -2.14859156468208-29.0533541871703i | 3.47810755603859-9.77559480419952i | 162.253931109608+0.952157342952621i | 2.90990709912525-91.6677020949906i | 0.999999034064711-0.00098281959503567i | 695.023698512814+212.501115681941i | 60.6578781372337-177.987606222655i | 0.0157895736797174-0.0070799051613672i | 0.0001875-0.129891031682741i | 0.0025-0.0626141383496289i | 85.7705 | 29.2876 | 29.2876 | -94.2295 | 85.7705 | 1.6294 | 29.2876
10276.6173 | 1635.5744 | -2.14426474415479-28.9347475196468i | 3.47810742321327-9.73864725489218i | 162.252861218929+0.956908850322683i | 2.90990707772272-91.3207051919027i | 0.999999026709661-0.000986554302240644i | 695.59037871701+213.317887606055i | 60.6649305464901-177.446535619036i | 0.0157685401365026-0.00709662090294836i | 0.0001875-0.129399314288445i | 0.0025-0.0623771053493018i | 85.7617 | 29.2522 | 29.2522 | -94.2383 | 85.7617 | 1.6356 | 29.2522
10315.6685 | 1641.7896 | -2.13991779138062-28.8165831093904i | 3.47810728937654-9.70183979929046i | 162.251790216314+0.961687916483825i | 2.90990705615721-90.9750219678165i | 0.999999019298608-0.00099030320124996i | 696.161905348964+214.13779532432i | 60.6720220300165-176.908153562435i | 0.0157474074491469-0.00711331324775136i | 0.0001875-0.128909458346728i | 0.0025-0.0621409696645764i | 85.753 | 29.2167 | 29.2167 | -94.247 | 85.753 | 1.6418 | 29.2167
10354.868 | 1648.0284 | -2.13555069146195-28.6988594380486i | 3.47810715452075-9.66517190790686i | 162.250718169266+0.966494704160911i | 2.90990703442749-90.6306474499641i | 0.999999011831123-0.000994066345991528i | 696.738323886095+214.960849529207i | 60.6791526209918-176.372453993925i | 0.0157261755272877-0.00712998154934708i | 0.0001875-0.128421456810846i | 0.0025-0.061905727898562i | 85.7443 | 29.1813 | 29.1813 | -94.2557 | 85.7443 | 1.648 | 29.1813
10394.2165 | 1654.2909 | -2.13116343052737-28.5815749941587i | 3.47810701863812-9.62864305326134i | 162.249645146426+0.971329376713696i | 2.90990701253233-90.2875766844018i | 0.999999004306778-0.000997843790598167i | 697.319680293491+215.787060904356i | 60.6863223477808-175.83943091499i | 0.0157048442854486-0.00714662515809448i | 0.0001875-0.127935302660735i | 0.0025-0.0616713766672265i | 85.7357 | 29.1458 | 29.1458 | -94.2643 | 85.7357 | 1.6543 | 29.1458
10433.7145 | 1660.5772 | -2.12675599574269-28.4647282731169i | 3.47810688172085-9.59225270987406i | 162.248571217583+0.97619209813436i | 2.90990699047045-89.9458047359421i | 0.999998996725139-0.0010016355894084i | 697.906021030044+216.616440123174i | 60.6935312338025-175.309078387747i | 0.0156834136430925-0.00716324342117466i | 0.0001875-0.127450988902904i | 0.0025-0.0614379125993489i | 85.7271 | 29.1103 | 29.1103 | -94.2729 | 85.7271 | 1.6606 | 29.1103
10473.3626 | 1666.8874 | -2.12232837532126-28.3483177771473i | 3.47810674376101-9.5560003542575i | 162.247496453687+0.981083033045096i | 2.90990696824056-89.6053266880791i | 0.999998989085771-0.00100544179696719i | 698.497393054632+217.448997847355i | 60.7007792973802-174.781390535154i | 0.0156618835246759-0.00717983568262592i | 0.0001875-0.126968508570337i | 0.0025-0.0612053323364703i | 85.7185 | 29.0748 | 29.0748 | -94.2815 | 85.7185 | 1.6669 | 29.0748
10513.1614 | 1673.2216 | -2.11788055853547-28.2323420152726i | 3.47810660475072-9.51988546490953i | 162.24642092686+0.986002346691362i | 2.90990694584144-89.2661376429241i | 0.999998981388233-0.00100926246802683i | 699.0938438324+218.284744725371i | 60.7080665515984-174.256361541245i | 0.0156402538597026-0.00719640128337964i | 0.0001875-0.126487854722392i | 0.0025-0.0609736325328452i | 85.7099 | 29.0393 | 29.0393 | -94.2901 | 85.7099 | 1.6732 | 29.0393
10553.1114 | 1679.5798 | -2.1134125357269-28.1167995032786i | 3.47810646468194-9.48390752230507i | 162.245344710404+0.990950204939915i | 2.90990692327174-88.9282327211267i | 0.999998973632083-0.00101309765754759i | 699.695421341165+219.123691390934i | 60.7153930041508-173.733985651344i | 0.0156185245827766-0.00721293956129687i | 0.0001875-0.126009020444702i | 0.0025-0.0607428098553947i | 85.7014 | 29.0038 | 29.0038 | -94.2986 | 85.7014 | 1.6796 | 29.0038
10593.2133 | 1685.9623 | -2.10892429831724-28.0016887636854i | 3.47810632354662-9.44806600888934i | 162.244267878808+0.995926774274689i | 2.90990690053017-88.5916070618118i | 0.999998965816874-0.0010169474206986i | 700.302174077857+219.965848461386i | 60.7227586571871-173.214257172314i | 0.0155966956336561-0.00722944985120602i | 0.0001875-0.125531998849076i | 0.0025-0.060512860983657i | 85.6929 | 28.9682 | 28.9682 | -94.3071 | 85.6929 | 1.686 | 28.9682
10633.4675 | 1692.3689 | -2.10441583881888-27.8870083257172i | 3.47810618133666-9.41236040907018i | 162.24319050777+1.00093222179277i | 2.90990687761546-88.256255822507i | 0.999998957942157-0.00102081181285865i | 700.914151065095+220.811226536059i | 60.7301635071549-172.697170472783i | 0.0155747669573065-0.00724593148494116i | 0.0001875-0.125056783073397i | 0.0025-0.06028378260974i | 85.6845 | 28.9327 | 28.9327 | -94.3155 | 85.6845 | 1.6924 | 28.9327
10673.8746 | 1698.7999 | -2.09988715084544-27.772756725267i | 3.47810603804385-9.37679020921041i | 162.242112674195+1.00596671519916i | 2.90990685452626-87.9221741790715i | 0.999998950007478-0.00102469088961691i | 701.531401857857+221.659836194585i | 60.7376075446366-172.182719983399i | 0.0155527385039532-0.00726238379138121i | 0.0001875-0.124583366281527i | 0.0025-0.0600555714382747i | 85.6761 | 28.8971 | 28.8971 | -94.3239 | 85.6761 | 1.6988 | 28.8971
10714.4354 | 1705.2554 | -2.09533822912244-27.6589325048667i | 3.47810589365997-9.34135489762071i | 162.241034456209+1.01103042280386i | 2.90990683126125-87.5893573256287i | 0.999998942012382-0.0010285847067738i | 702.153976550234+222.511687995169i | 60.7450907541889-171.670900197076i | 0.0155306102291343-0.0072788060964902i | 0.0001875-0.124111741663207i | 0.0025-0.0598282241863663i | 85.6678 | 28.8616 | 28.8616 | -94.3322 | 85.6678 | 1.7053 | 28.8616
10755.1502 | 1711.7353 | -2.0907690694973-27.5455342136562i | 3.4781057481767-9.30605396455219i | 162.239955933174+1.01612351351811i | 2.90990680781908-87.2578004744967i | 0.999998933956407-0.0010324933203418i | 702.78192578228+223.366792472777i | 60.7526131141671-171.161705669253i | 0.0155083820937536-0.00729519772335798i | 0.0001875-0.123641902433958i | 0.0025-0.059601737583549i | 85.6594 | 28.826 | 28.826 | -94.3406 | 85.6594 | 1.7117 | 28.826
10796.0198 | 1718.2399 | -2.08617966895092-27.4325604073502i | 3.47810560158569-9.27088690218907i | 162.238877185694+1.0212461568459i | 2.90990678419845-86.9274988561193i | 0.999998925839091-0.00103641678654617i | 703.415300746966+224.225160137321i | 60.7601745965579-170.65513101815i | 0.0154860540641327-0.00731155799224241i | 0.0001875-0.123173841834985i | 0.0025-0.0593761083717362i | 85.6512 | 28.7904 | 28.7904 | -94.3488 | 85.6512 | 1.7182 | 28.7904
10837.0447 | 1724.7692 | -2.0815700256064-27.3200096482059i | 3.47810545387843-9.2358532046411i | 162.237798295627+1.02639852288571i | 2.90990676039791-86.5984477189951i | 0.999998917659966-0.00104035516182584i | 704.05415319726+225.08680147175i | 60.7677751667959-170.151170925041i | 0.015463626112063-0.00732788622061159i | 0.0001875-0.122707553133079i | 0.0025-0.0591513333051766i | 85.6429 | 28.7548 | 28.7548 | -94.3571 | 85.6429 | 1.7248 | 28.7548
10878.2254 | 1731.3234 | -2.07694013874081-27.2078805049922i | 3.47810530504651-9.20095236793691i | 162.236719346093+1.03158078232053i | 2.90990673641617-86.2706423296146i | 0.999998909418562-0.0010443085028342i | 704.698535453274+225.951726930121i | 60.7754147835902-169.649820134535i | 0.0154410982148576-0.00734418172318778i | 0.0001875-0.122243029620521i | 0.0025-0.0589274091504049i | 85.6347 | 28.7191 | 28.7191 | -94.3653 | 85.6347 | 1.7313 | 28.7191
10919.5627 | 1737.9024 | -2.07229000879468-27.0961715529567i | 3.47810515508131-9.16618389001609i | 162.235640421488+1.03679310641434i | 2.90990671225181-85.9440779723866i | 0.999998901114404-0.0010482768664399i | 705.348500409528+226.819946935575i | 60.7830933987285-169.15107345484i | 0.0154184703554033-0.00736044381199157i | 0.0001875-0.121780264614984i | 0.0025-0.0587043326861976i | 85.6266 | 28.6835 | 28.6835 | -94.3734 | 85.6266 | 1.7379 | 28.6835
10961.057 | 1744.5064 | -2.06761963738239-26.9848813737933i | 3.47810500397425-9.13154727072244i | 162.234561607492+1.04203566700949i | 2.90990668790347-85.6187499495739i | 0.999998892747015-0.00105226030972769i | 706.004101542347+227.691471878307i | 60.7908109568961-168.654925758067i | 0.0153957425222111-0.00737667179638728i | 0.0001875-0.121319251459438i | 0.0025-0.0584821007035243i | 85.6185 | 28.6478 | 28.6478 | -94.3815 | 85.6185 | 1.7445 | 28.6478
11002.709 | 1751.1355 | -2.0629290273023-26.8740085556102i | 3.47810485171659-9.09704201179643i | 162.233482991082+1.04730863651922i | 2.90990666336973-85.2946535812229i | 0.999998884315913-0.00105625888999922i | 706.665392917325+228.566312113436i | 60.7985673954754-168.161371980507i | 0.0153729147094679-0.00739286498312909i | 0.0001875-0.120859983522054i | 0.0025-0.0582607100055031i | 85.6104 | 28.6122 | 28.6122 | -94.3896 | 85.6104 | 1.7511 | 28.6122
11044.5193 | 1757.7898 | -2.05821818254644-26.7635516928973i | 3.4781046982996-9.06266761686827i | 162.232404660538+1.05261218792402i | 2.90990663864917-84.9717842050988i | 0.999998875820613-0.00106027266477388i | 707.332429196923+229.444477958824i | 60.8063626443467-167.670407122939i | 0.0153499869170871-0.00740902267640801i | 0.0001875-0.120402454196109i | 0.0025-0.0580401574073551i | 85.6024 | 28.5765 | 28.5765 | -94.3976 | 85.6024 | 1.7578 | 28.5765
11086.4885 | 1764.4694 | -2.05348710831109-26.6535093864932i | 3.47810454371441-9.02842359145064i | 162.231326705456+1.05794649476471i | 2.90990661374036-84.6501371766166i | 0.999998867260626-0.00106430169178959i | 708.005265648188+230.325979692852i | 60.8141966256852-167.182026250935i | 0.0153269591507587-0.00742514417789975i | 0.0001875-0.11994665689989i | 0.0025-0.0578204397363572i | 85.5944 | 28.5408 | 28.5408 | -94.4056 | 85.5944 | 1.7645 | 28.5408
11128.6172 | 1771.1744 | -2.04873581100614-26.5438802435539i | 3.47810438795219-8.99430944293178i | 162.230249216761+1.06331173114059i | 2.90990658864191-84.329707868777i | 0.99999885863546-0.00106834602900372i | 708.683958150568+231.210827552124i | 60.8220692537551-166.696224495171i | 0.0153038314219994-0.00744122878681362i | 0.0001875-0.119492585076599i | 0.0025-0.0576015538317961i | 85.5865 | 28.5051 | 28.5051 | -94.4135 | 85.5865 | 1.7712 | 28.5051
11170.9059 | 1777.9049 | -2.04396429826556-26.4346628775181i | 3.47810423100391-8.96032468056806i | 162.229172286713+1.06870807169841i | 2.90990656335235-84.0104916720959i | 0.999998849944618-0.00107240573459381i | 709.368563203851+232.09903172909i | 60.8299804346888-166.212997051741i | 0.0152806037482024-0.00745727579994197i | 0.0001875-0.11904023219426i | 0.0025-0.0573834965449254i | 85.5786 | 28.4694 | 28.4694 | -94.4214 | 85.5786 | 1.7779 | 28.4694
11213.3554 | 1784.6609 | -2.0391725789557-26.3258559080764i | 3.4781040728606-8.92646881547725i | 162.228096008919+1.07413569163369i | 2.90990653787022-83.6924839945417i | 0.9999988411876-0.0010764808669585i | 710.059137936209+232.990602369616i | 60.8379300662704-165.732339182488i | 0.015257276152687-0.00747328451171072i | 0.0001875-0.118589591745627i | 0.0025-0.0571662647389177i | 85.5708 | 28.4336 | 28.4336 | -94.4292 | 85.5708 | 1.7847 | 28.4336
11255.9661 | 1791.4426 | -2.03436066318691-26.2174579611367i | 3.47810391351313-8.8927413606313i | 162.227020478344+1.07959476667909i | 2.90990651219406-83.3756802614671i | 0.999998832363903-0.0010805714847183i | 710.755740112395+233.885549570508i | 60.8459180377152-165.254246215333i | 0.0152338486647469-0.00748925421423095i | 0.0001875-0.118140657248084i | 0.0025-0.05694985528882i | 85.563 | 28.3979 | 28.3979 | -94.437 | 85.563 | 1.7914 | 28.3979
11298.7388 | 1798.2501 | -2.02952856232122-26.109467668792i | 3.47810375295233-8.85914183084934i | 162.225945791322+1.08508547310351i | 2.9099064863224-83.0600759155437i | 0.999998823473019-0.00108467764671647i | 711.458428142031+234.78388337692i | 60.8539442294338-164.778713544615i | 0.0152103213196991-0.00750518419735074i | 0.0001875-0.117693422243559i | 0.0025-0.0567342650815103i | 85.5552 | 28.3621 | 28.3621 | -94.4448 | 85.5552 | 1.7983 | 28.3621
11341.674 | 1805.0835 | -2.0246762889831-26.0018836692868i | 3.47810359116893-8.82566974279072i | 162.224872045562+1.09060798770165i | 2.9099064602537-82.7456664166966i | 0.999998814514435-0.00108879941201988i | 712.16726108802+235.685613779725i | 60.8620085127993-164.305736631432i | 0.0151866941589322-0.00752107374870866i | 0.0001875-0.117247880298425i | 0.0025-0.056519491015651i | 85.5476 | 28.3263 | 28.3263 | -94.4524 | 85.5476 | 1.8051 | 28.3263
11384.7723 | 1811.9428 | -2.01980385706817-25.8947046069855i | 3.47810342815368-8.7923246149483i | 162.223799340166+1.09616248779227i | 2.90990643398654-82.4324472420407i | 0.999998805487637-0.00109293683991982i | 712.882298675112+236.590750712807i | 60.8701107499094-163.835311004006i | 0.0151629672299537-0.00753692215378752i | 0.0001875-0.116804025003412i | 0.0025-0.0563055300016447i | 85.5399 | 28.2906 | 28.2906 | -94.4601 | 85.5399 | 1.8119 | 28.2906
11428.0345 | 1818.8282 | -2.01491128175231-25.7879291323364i | 3.4781032638972-8.75910596764114i | 162.22272777563+1.10174915121125i | 2.90990640751938-82.1204138858131i | 0.999998796392105-0.00109708998993289i | 713.603601298566+237.499304050266i | 60.878250793335-163.36743225803i | 0.0151391405864375-0.00755272869596929i | 0.0001875-0.116361849973512i | 0.0025-0.0560923789615907i | 85.5323 | 28.2548 | 28.2548 | -94.4677 | 85.5323 | 1.8188 | 28.2548
11471.461 | 1825.7397 | -2.00999857950143-25.6815559018407i | 3.47810309838999-8.72601332300765i | 162.221657453864+1.10736815630191i | 2.90990638085067-81.809561859308i | 0.999998787227316-0.00110125892180182i | 714.331230032956+238.411283603552i | 60.8864284858684-162.902096057035i | 0.0151152142882708-0.00756849265659075i | 0.0001875-0.115921348847891i | 0.0025-0.0558800348292394i | 85.5248 | 28.2189 | 28.2189 | -94.4752 | 85.5248 | 1.8257 | 28.2189
11515.0526 | 1832.6775 | -2.00506576808007-25.5755835780178i | 3.47810293162253-8.69304620499897i | 162.220588478196+1.1130196819132i | 2.90990635397887-81.4998866908148i | 0.999998777992743-0.00110544369549635i | 715.065246641115+239.326699118525i | 60.8946436602671-162.439298132774i | 0.0150911884016002-0.00758421331500019i | 0.0001875-0.115482515289789i | 0.0025-0.0556684945499497i | 85.5173 | 28.1831 | 28.1831 | -94.4827 | 85.5173 | 1.8327 | 28.1831
11558.8098 | 1839.6417 | -2.00011286656036-25.4700108293721i | 3.47810276358529-8.66020413937213i | 162.219520953382+1.11870390739209i | 2.9099063269025-81.1913839255538i | 0.999998768687853-0.0011096443712141i | 715.805713583214+240.245560272433i | 60.9028961389905-161.979034285605i | 0.0150670629988774-0.00759988994861467i | 0.0001875-0.115045342986441i | 0.0025-0.0554577550806433i | 85.5099 | 28.1473 | 28.1473 | -94.4901 | 85.5099 | 1.8396 | 28.1473
11602.7332 | 1846.6323 | -1.99513989533089-25.3648363303586i | 3.47810259426852-8.6274866536827i | 162.218454985619+1.12442101257646i | 2.90990629961992-80.8840491256069i | 0.999998759312113-0.00111386100938143i | 716.552694025949+241.16787667079i | 60.9111857339219-161.521300384864i | 0.015042838158905-0.00761552183297852i | 0.0001875-0.114609825648975i | 0.0025-0.055247813389762i | 85.5025 | 28.1114 | 28.1114 | -94.4975 | 85.5025 | 1.8466 | 28.1114
11646.8236 | 1853.6496 | -1.9901468761053-25.2600587613514i | 3.47810242366255-8.59489327727878i | 162.217390682555+1.13017117778836i | 2.90990627212964-80.5778778698619i | 0.999998749864981-0.00111809367065429i | 717.306251851901+242.093657844178i | 60.9195122460967-161.06609236928i | 0.0150185139668812-0.00763110824182221i | 0.0001875-0.114175957012328i | 0.0025-0.0550386664572248i | 85.4952 | 28.0756 | 28.0756 | -94.5048 | 85.4952 | 1.8536 | 28.0756
11691.0816 | 1860.6934 | -1.98513383193122-25.1556768086067i | 3.4781022517575-8.5624235412935i | 162.216328153299+1.13595458382873i | 2.90990624443001-80.2728657539409i | 0.999998740345915-0.00112234241591912i | 718.066451669035+243.022913244984i | 60.9278754654173-160.613406247371i | 0.0149940905144436-0.00764664844712267i | 0.0001875-0.113743730835154i | 0.0025-0.0548303112743821i | 85.4879 | 28.0397 | 28.0397 | -94.5121 | 85.4879 | 1.8607 | 28.0397
11735.5077 | 1867.7641 | -1.98010078719821-25.0516891642311i | 3.47810207854351-8.53007697863878i | 162.215267508428+1.14177141197029i | 2.90990621651946-79.9690083901431i | 0.999998730754366-0.00112660730629368i | 718.833358820317+243.955652244003i | 60.9362751703614-160.163238097861i | 0.0149695678997134-0.00766214171916393i | 0.0001875-0.113313140899735i | 0.0025-0.054622744843975i | 85.4807 | 28.0038 | 28.0038 | -94.5193 | 85.4807 | 1.8678 | 28.0038
11780.1026 | 1874.8616 | -1.97504776764655-24.948094526147i | 3.47810190401062-8.4978531239984i | 162.214208860002+1.14762184394889i | 2.90990618839641-79.666301407378i | 0.999998721089784-0.00113088840312803i | 719.607039393491+244.891884126977i | 60.9447111276831-159.715584070096i | 0.0149449462273386-0.00767758732659889i | 0.0001875-0.11288418101189i | 0.0025-0.0544159641800907i | 85.4735 | 27.9679 | 27.9679 | -94.5265 | 85.4735 | 1.8749 | 27.9679
11824.867 | 1881.986 | -1.96997480037526-24.8448915980584i | 3.47810172814876-8.46575151382125i | 162.213152321573+1.15350606195882i | 2.90990616005919-79.3647404511037i | 0.999998711351612-0.00113518576800526i | 720.387560231022+245.831618091034i | 60.9531830921093-159.270440384476i | 0.0149202256085362-0.00769298453651187i | 0.0001875-0.112456845000887i | 0.0025-0.0542099663081198i | 85.4664 | 27.932 | 27.932 | -94.5336 | 85.4664 | 1.882 | 27.932
11869.8015 | 1889.1376 | -1.96488191384993-24.7420790894166i | 3.47810155094783-8.43377168631487i | 162.212098008191+1.1594242486457i | 2.9099061315062-79.0643211832652i | 0.999998701539288-0.00113949946274253i | 721.174988940152+246.774863241019i | 60.9616908060259-158.827803332897i | 0.0148954061611346-0.00770833261448199i | 0.0001875-0.112031126719353i | 0.0025-0.0540047482647138i | 85.4594 | 27.896 | 27.896 | -94.5406 | 85.4594 | 1.8891 | 27.896
11914.9067 | 1896.3163 | -1.95976913791121-24.6396557153864i | 3.47810137239767-8.40191318143869i | 162.211046036419+1.1653765870977i | 2.90990610273583-78.7650392822309i | 0.99999869165225-0.00114382954939185i | 721.969393903145+247.721628585743i | 60.9702339991602-158.387669279187i | 0.0148704880096146-0.00772363082464742i | 0.0001875-0.111607020043189i | 0.0025-0.0538003070977423i | 85.4524 | 27.8601 | 27.8601 | -94.5476 | 85.4524 | 1.8963 | 27.8601
11960.1834 | 1903.5223 | -1.95463650378209-24.5376201968108i | 3.47810119248794-8.3701755408972i | 162.209996524341+1.17136326083918i | 2.90990607374638-78.4668904427289i | 0.999998681689928-0.00114817609024102i | 722.770844287663+248.671923034103i | 60.9788123882487-157.950034659564i | 0.0148454712851505-0.00773887842977036i | 0.0001875-0.111184518871477i | 0.0025-0.0535966398662505i | 85.4455 | 27.8241 | 27.8241 | -94.5545 | 85.4455 | 1.9035 | 27.8241
12005.6321 | 1910.7557 | -1.94948404407577-24.4359712601773i | 3.4781010112083-8.33855830813373i | 162.20894959157+1.17738445382477i | 2.90990604453616-78.1698703757883i | 0.999998671651748-0.00115253914781452i | 723.579410057318+249.625755391124i | 60.9874256767069-157.514895983104i | 0.0148203561256498-0.00775407469130303i | 0.0001875-0.110763617126397i | 0.0025-0.053393743640417i | 85.4386 | 27.7881 | 27.7881 | -94.5614 | 85.4386 | 1.9108 | 27.7881
12051.2535 | 1918.0166 | -1.94431179280334-24.3347076375835i | 3.47810082854834-8.30706102832375i | 162.207905359263+1.18344035042914i | 2.90990601510354-77.8739748086763i | 0.999998661537134-0.00115691878487442i | 724.39516198237+250.583134353865i | 60.9960735542825-157.082249832206i | 0.014795142675793-0.00776921886945427i | 0.0001875-0.110344308753135i | 0.0025-0.0531916155015112i | 85.4318 | 27.7522 | 27.7522 | -94.5682 | 85.4318 | 1.918 | 27.7522
12097.0482 | 1925.305 | -1.93911978538068-24.2338280667024i | 3.47810064449758-8.27568324836828i | 162.206863950127+1.18953113544212i | 2.90990598544682-77.5791994848362i | 0.999998651345502-0.00116131506442123i | 725.218171650593+251.544068507231i | 61.0047556967037-156.652092863073i | 0.0147698310870722-0.00778431022325706i | 0.0001875-0.1099265877198i | 0.0025-0.0529902525418523i | 85.4251 | 27.7162 | 27.7162 | -94.5749 | 85.4251 | 1.9253 | 27.7162
12143.017 | 1932.6212 | -1.93390805863624-24.1333312907466i | 3.47810045904538-8.24442451688724i | 162.205825488429+1.19565699406031i | 2.90990595556428-77.285540163825i | 0.999998641076267-0.00116572804969488i | 726.04851147832+252.508566319677i | 61.0134717653211-156.224421806203i | 0.014744421517829-0.00779934801063703i | 0.0001875-0.109510448017334i | 0.0025-0.0527896518647662i | 85.4184 | 27.6801 | 27.6801 | -94.5816 | 85.4184 | 1.9326 | 27.6801
12189.1605 | 1939.9651 | -1.92867665081769-24.0332160584349i | 3.47810027218107-8.21328438421316i | 162.204790100008+1.2018181118774i | 2.90990592545418-76.9929926212547i | 0.999998630728838-0.00117015780417558i | 726.886254721632+253.476636138758i | 61.022221406735-155.799233466884i | 0.0147189141332922-0.00781433148848125i | 0.0001875-0.109095883659428i | 0.0025-0.0525898105845448i | 85.4118 | 27.6441 | 27.6441 | -94.5882 | 85.4118 | 1.94 | 27.6441
12235.4793 | 1947.337 | -1.92342560159899-23.9334811239571i | 3.47810008389392-8.18226240238481i | 162.203757912281+1.20801467487928i | 2.90990589511482-76.7015526487315i | 0.99999862030262-0.00117460439158475i | 727.731475487736+254.448286186597i | 61.0310042524205-155.376524725708i | 0.0146933091056143-0.00782925991270846i | 0.0001875-0.108682888682435i | 0.0025-0.0523907258264046i | 85.4053 | 27.6081 | 27.6081 | -94.5947 | 85.4053 | 1.9473 | 27.6081
12281.9741 | 1954.7369 | -1.9181549520873-23.8341252469385i | 3.47809989417309-8.15135812514041i | 162.202729054259+1.21424686943429i | 2.90990586454444-76.4112160537931i | 0.999998609797011-0.00117906787588593i | 728.584248746531+255.423524555222i | 61.0398199183414-154.956292539081i | 0.014667606613907-0.00784413253833968i | 0.0001875-0.108271457145283i | 0.0025-0.052192394726444i | 85.3988 | 27.572 | 27.572 | -94.6012 | 85.3988 | 1.9547 | 27.572
12328.6456 | 1962.1649 | -1.91286474482882-23.735147192406i | 3.47809970300769-8.12057110791155i | 162.20170365655+1.22051488228719i | 2.90990583374132-76.1219786598508i | 0.999998599211409-0.0011835483212857i | 729.444650342294+256.402359201737i | 61.0486680045487-154.538533939751i | 0.0146418068442773-0.00785894861956965i | 0.0001875-0.107861583129391i | 0.0025-0.0519948144316039i | 85.3924 | 27.536 | 27.536 | -94.6076 | 85.3924 | 1.9622 | 27.536
12375.4945 | 1969.6211 | -1.90755502381643-23.6365457307511i | 3.47809951038667-8.08990090781645i | 162.200681851373+1.22681890054806i | 2.90990580270362-75.8338363061264i | 0.999998588545203-0.00118804579223463i | 730.312757005641+257.384797943432i | 61.0575480947812-154.123246037345i | 0.0146159099898605-0.0078737074098392i | 0.0001875-0.107453260738585i | 0.0025-0.0517979820996254i | 85.386 | 27.4999 | 27.4999 | -94.614 | 85.386 | 1.9696 | 27.4999
12422.5213 | 1977.1057 | -1.90222583449472-23.538319637697i | 3.47809931629898-8.05934708365394i | 162.199663772566+1.23315911168629i | 2.90990577142959-75.5467848475961i | 0.999998577797781-0.00119256035342816i | 731.188646365564+258.370848452676i | 61.0664597560439-153.710426018914i | 0.0145899162508552-0.00788840816190821i | 0.0001875-0.107046484099008i | 0.0025-0.0516018948990093i | 85.3797 | 27.4638 | 27.4638 | -94.6203 | 85.3797 | 1.9771 | 27.4638
12469.7269 | 1984.6187 | -1.89687722376679-23.4404676942615i | 3.47809912073342-8.02890919589689i | 162.198649555594+1.23953570352245i | 2.90990573991741-75.2608201549277i | 0.999998566968523-0.00119709206980754i | 732.072396961737+259.360518251742i | 61.075402538186-153.300071149487i | 0.0145638258345551-0.0079030501279295i | 0.0001875-0.106641247359044i | 0.0025-0.0514065500089751i | 85.3735 | 27.4277 | 27.4277 | -94.6265 | 85.3735 | 1.9846 | 27.4277
12517.1119 | 1992.1602 | -1.8915092400001-23.3429886867229i | 3.47809892367878-7.99858680668604i | 162.197639337563+1.24594886421899i | 2.9099057081653-74.9759381144241i | 0.999998556056806-0.00120164100656083i | 732.964088256982+260.353814707462i | 61.0843759734669-152.892178772643i | 0.0145376389553811-0.0079176325595234i | 0.0001875-0.106237544689225i | 0.0025-0.0512119446194212i | 85.3674 | 27.3916 | 27.3916 | -94.6326 | 85.3674 | 1.9922 | 27.3916
12564.6769 | 1999.7304 | -1.88612193303172-23.2458814065845i | 3.47809872512369-7.96837947982348i | 162.196633257228+1.25239878227096i | 2.90990567617142-74.6921346279607i | 0.999998545062004-0.00120620722912373i | 733.863800649906+261.350745025702i | 61.0933795761001-152.486746311072i | 0.014511355834913-0.00793215470785279i | 0.0001875-0.105835370282153i | 0.0025-0.0510180759308838i | 85.3613 | 27.3554 | 27.3554 | -94.6387 | 85.3613 | 1.9997 | 27.3554
12612.4227 | 2007.3294 | -1.8807153541743-23.149144650538i | 3.47809852505675-7.93828678076664i | 162.195631454996+1.25888564650129i | 2.90990564393392-74.4094056129294i | 0.999998533983482-0.00121079080318061i | 734.77161548777+262.35131624577i | 61.1024128418083-152.083771267178i | 0.014484976701919-0.00794661582369961i | 0.0001875-0.105434718352414i | 0.0025-0.0508249411544968i | 85.3553 | 27.3193 | 27.3193 | -94.6447 | 85.3553 | 2.0073 | 27.3193
12660.3499 | 2014.9573 | -1.87528955622117-23.0527772204293i | 3.47809832346643-7.90830827662179i | 162.194634072945+1.26540964604715i | 2.90990561145095-74.1277470021783i | 0.999998522820603-0.00121539179466541i | 735.687615079538+263.355535234572i | 61.1114752473438-151.683251223664i | 0.0144585017923857-0.00796101515754112i | 0.0001875-0.105035583136495i | 0.0025-0.0506325375119515i | 85.3494 | 27.2831 | 27.2831 | -94.6506 | 85.3494 | 2.015 | 27.2831
12708.4592 | 2022.6141 | -1.86984459345198-22.9567779232223i | 3.47809812034113-7.87844353613797i | 162.193641254827+1.27197097035342i | 2.90990557872063-73.8471547439533i | 0.999998511572726-0.00122001026976259i | 736.611882709129+264.363408680699i | 61.1205662500169-151.28518384414i | 0.0144319313495462-0.00797535195962777i | 0.0001875-0.104637958892703i | 0.0025-0.0504408622354566i | 85.3435 | 27.2469 | 27.2469 | -94.6565 | 85.3435 | 2.0226 | 27.2469
12756.7514 | 2030.3 | -1.86438052163704-22.861145570964i | 3.47809791566918-7.84869212970087i | 162.192653146082+1.27856980916561i | 2.90990554574111-73.5676248018416i | 0.999998500239203-0.00122464629490811i | 737.544502648877+265.374943088281i | 61.1296852871994-150.889566873749i | 0.014405265623908-0.00798962548006112i | 0.0001875-0.104241839901078i | 0.0025-0.0502499125676994i | 85.3377 | 27.2107 | 27.2107 | -94.6623 | 85.3377 | 2.0303 | 27.2107
12805.227 | 2038.0152 | -1.85889739804185-22.765878980747i | 3.47809770943878-7.8190536293263i | 162.191669893839+1.28520635251998i | 2.90990551251044-73.28915315471i | 0.999998488819382-0.00122929993679035i | 738.48556017319+266.390144770715i | 61.1388317758206-150.496398139782i | 0.0143785048732798-0.00800383496887278i | 0.0001875-0.103847220463318i | 0.0025-0.0500596857618046i | 85.332 | 27.1745 | 27.1745 | -94.668 | 85.332 | 2.038 | 27.1745
12853.8869 | 2045.7596 | -1.85339528143312-22.670976974676i | 3.47809750163807-7.78952760865444i | 162.190691646935+1.29188079073122i | 2.90990547902676-73.0117357966508i | 0.999998477312605-0.0012339712623511i | 739.435141572446+267.409019844219i | 61.1480051118563-150.105675552328i | 0.0143516493627969-0.00801797967610414i | 0.0001875-0.103454094902688i | 0.0025-0.0498701790812956i | 85.3264 | 27.1383 | 27.1383 | -94.6736 | 85.3264 | 2.0458 | 27.1383
12902.7317 | 2053.5335 | -1.84787423208149-22.5764383798312i | 3.47809729225512-7.76011364294349i | 162.189718555921+1.29859331438859i | 2.90990544528812-72.7353687369226i | 0.999998465718211-0.00123866033878649i | 740.39333416707+268.431574221183i | 61.1572046697949-149.71739710492i | 0.0143246993649465-0.00803205885188633i | 0.0001875-0.103062457563945i | 0.0025-0.0496813898000554i | 85.3208 | 27.1021 | 27.1021 | -94.6792 | 85.3208 | 2.0535 | 27.1021
12951.762 | 2061.337 | -1.84233431176665-22.4822620282305i | 3.47809708127784-7.73081130906354i | 162.188750773062+1.30534411434408i | 2.90990541129258-72.4600479998918i | 0.999998454035533-0.00124336723354801i | 741.360226321872+269.457813603382i | 61.1664298021007-149.331560875201i | 0.0142976551595911-0.00804607174652131i | 0.0001875-0.102672302813254i | 0.0025-0.0494933152022866i | 85.3153 | 27.0659 | 27.0659 | -94.6847 | 85.3153 | 2.0613 | 27.0659
13000.9787 | 2069.17 | -1.836775583781-22.3884467567971i | 3.47809686869414-7.70162018549062i | 162.187788452362+1.31213338170218i | 2.90990537703819-72.1857696249778i | 0.999998442263897-0.00124809201434338i | 742.335907460553+270.48774347495i | 61.1756798386549-148.948165025591i | 0.0142705170339921-0.00806001761056334i | 0.0001875-0.10228362503811i | 0.0025-0.0493059525824733i | 85.3099 | 27.0296 | 27.0296 | -94.6901 | 85.3099 | 2.0692 | 27.0296
13050.3825 | 2077.0329 | -1.83119811293333-22.2949914073205i | 3.47809665449174-7.67253985230044i | 162.186831749559+1.31896130781431i | 2.90990534252295-71.9125296665934i | 0.999998430402628-0.00125283474913765i | 743.320468080492+271.521369095219i | 61.1849540861913-148.567207803976i | 0.0142432852828311-0.00807389569490123i | 0.0001875-0.10189641864725i | 0.0025-0.049119299245341i | 85.3046 | 26.9933 | 26.9933 | -94.6954 | 85.3046 | 2.077 | 26.9933
13099.9739 | 2084.9256 | -1.82560196555273-22.2018948264226i | 3.47809643865835-7.64356989116261i | 162.185880822144+1.325828084265i | 2.90990530774492-71.6403241940905i | 0.999998418451042-0.00125759550615409i | 744.313999767735+272.55869549132i | 61.1942518277131-148.188687544405i | 0.0142159602082311-0.00808770525084105i | 0.0001875-0.101510678070582i | 0.0025-0.0489333525058189i | 85.2993 | 26.9571 | 26.9571 | -94.7007 | 85.2993 | 2.0849 | 26.9571
13149.7538 | 2092.8483 | -1.81998720949137-22.1091558655197i | 3.47809622118153-7.61470988533439i | 162.184935829358+1.33273390286628i | 2.90990527270208-71.3691492917021i | 0.999998406408451-0.00126237435387519i | 745.31659521221+273.5997274506i | 61.2035723218958-147.8126026678i | 0.0141885421197766-0.00810144553018969i | 0.0001875-0.101126397759097i | 0.0025-0.0487481096890007i | 85.2941 | 26.9208 | 26.9208 | -94.7059 | 85.2941 | 2.0928 | 26.9208
13199.7229 | 2100.8011 | -1.81435391412801-22.0167733807884i | 3.47809600204877-7.58595941965475i | 162.183996932216+1.33967895564556i | 2.90990523739239-71.0990010584855i | 0.999998394274163-0.00126717136104367i | 746.328348223205+274.644469512833i | 61.2129148024768-147.438951682672i | 0.0141610313345322-0.00811511578533879i | 0.0001875-0.100743572184795i | 0.0025-0.0485635681301063i | 85.289 | 26.8845 | 26.8845 | -94.711 | 85.289 | 2.1008 | 26.8845
13249.8818 | 2108.7842 | -1.80870215037104-21.9247462331277i | 3.47809578124745-7.5573180805385i | 162.183064293501+1.34666343483634i | 2.90990520181383-70.829875608268i | 0.99999838204748-0.00127198659666344i | 747.349353745069+275.69292596222i | 61.2222784776321-147.067733185859i | 0.0141334281770605-0.00812871526934943i | 0.0001875-0.100362195840601i | 0.0025-0.0483797251744435i | 85.284 | 26.8481 | 26.8481 | -94.716 | 85.284 | 2.1088 | 26.8481
13300.2314 | 2116.7976 | -1.80303199066052-21.8330732881245i | 3.47809555876491-7.52878545597032i | 162.182138077783+1.35368753287004i | 2.90990516596438-70.5617690695903i | 0.999998369727698-0.00127682013000058i | 748.379707873158+276.745100819149i | 61.2316625293309-146.698945863272i | 0.0141057329794392-0.00814224323603725i | 0.0001875-0.0999822632402875i | 0.0025-0.0481965781773693i | 85.2791 | 26.8118 | 26.8118 | -94.7209 | 85.2791 | 2.1168 | 26.8118
13350.7722 | 2124.8414 | -1.79734350897112-21.741753416016i | 3.4780953345883-7.50036113549865i | 162.181218451422+1.36075144236543i | 2.90990512984196-70.2946775856491i | 0.999998357314107-0.00128167203058441i | 749.419507870041+277.800997831767i | 61.2410661126816-146.332588490647i | 0.0140779460812765-0.00815569894005827i | 0.0001875-0.0996037689183972i | 0.0025-0.0480141245042533i | 85.2742 | 26.7755 | 26.7755 | -94.7258 | 85.2742 | 2.1248 | 26.7755
13401.5052 | 2132.9158 | -1.79163678081409-21.6507854916535i | 3.47809510870475-7.47204471022999i | 162.180305582575+1.36785535611863i | 2.90990509344449-70.0285973142438i | 0.999998344805995-0.00128654236820839i | 750.468852181954+278.860620467292i | 61.2504883552581-145.968659934326i | 0.0140500678297258-0.00816908163699515i | 0.0001875-0.0992267074301633i | 0.0025-0.0478323615304376i | 85.2695 | 26.7391 | 26.7391 | -94.7305 | 85.2695 | 2.1329 | 26.7391
13452.4309 | 2141.0209 | -1.7859118832395-21.5601683944676i | 3.47809488110125-7.44383577282294i | 162.179399641212+1.37499946709357i | 2.90990505676985-69.7635244277203i | 0.999998332202641-0.00129143121293119i | 751.527840455509+279.923971903104i | 61.2599283564105-145.607159152031i | 0.0140220985794993-0.0081823905834441i | 0.0001875-0.0988510733514274i | 0.0025-0.0476512866412011i | 85.2648 | 26.7027 | 26.7027 | -94.7352 | 85.2648 | 2.141 | 26.7027
13503.5501 | 2149.1568 | -1.78016889483764-21.4699010084302i | 3.47809465176469-7.41573391748234i | 162.178500799117+1.38218396841214i | 2.90990501981596-69.4994551129162i | 0.999998319503319-0.00129633863507768i | 752.596573554665+280.991055017577i | 61.2693851865575-145.24808519367i | 0.0139940386928805-0.00819562503710211i | 0.0001875-0.0984768612785694i | 0.0025-0.0474708972317205i | 85.2602 | 26.6664 | 26.6664 | -94.7398 | 85.2602 | 2.1492 | 26.6664
13554.8636 | 2157.3235 | -1.77440789574091-21.3799822220196i | 3.47809442068191-7.38773873995349i | 162.177609229898+1.38940905334297i | 2.9099049825807-69.2363855711061i | 0.9999983067073-0.00130126470523993i | 753.675153577959+282.061872380684i | 61.2788578864638-144.891437202141i | 0.0139658885397355-0.00820878425685501i | 0.0001875-0.098104065828421i | 0.0025-0.0472911907070338i | 85.2557 | 26.63 | 26.63 | -94.7443 | 85.2557 | 2.1573 | 26.63
13606.3721 | 2165.5214 | -1.76862896762472-21.2904109281826i | 3.47809418783958-7.3598498375162i | 162.176725108997+1.396674915294i | 2.90990494506191-68.9743120179456i | 0.999998293813846-0.00130620949427826i | 754.763683876035+283.136426244324i | 61.2883454664968-144.537214414158i | 0.0139376484975229-0.00822186750286558i | 0.0001875-0.097732681638196i | 0.0025-0.0471121644820022i | 85.2513 | 26.5935 | 26.5935 | -94.7487 | 85.2513 | 2.1655 | 26.5935
13658.0763 | 2173.7504 | -1.7628321937089-21.2011860243003i | 3.47809395322432-7.33206680897917i | 162.175848613698+1.40398174779786i | 2.90990490725743-68.7132306834195i | 0.999998280822216-0.00131117307332222i | 755.862269069401+284.214718532386i | 61.2978469058663-144.18541616109i | 0.0139093189513034-0.00823487403666249i | 0.0001875-0.0973627033654076i | 0.0025-0.0469338159812732i | 85.2469 | 26.5571 | 26.5571 | -94.7531 | 85.2469 | 2.1738 | 26.5571
13709.977 | 2182.0106 | -1.75701765875798-21.1123064121492i | 3.47809371682264-7.30438925467407i | 162.17497992313+1.41132974450852i | 2.9099048691651-68.4531378117847i | 0.999998267731663-0.00131615551377161i | 756.97101506651+285.296750830573i | 61.3073611518481-143.836041869814i | 0.0138809002937469-0.00824780312122964i | 0.0001875-0.0969941256877933i | 0.0025-0.0467561426392441i | 85.2427 | 26.5207 | 26.5207 | -94.7573 | 85.2427 | 2.182 | 26.5207
13762.0749 | 2190.3023 | -1.75118544908223-21.0237709978668i | 3.47809347862092-7.27681677644986i | 162.174119218281+1.41871909918376i | 2.90990483078272-68.1940296615178i | 0.999998254541433-0.00132115688729755i | 758.090029082092+286.38252437589i | 61.3168871189809-143.489091063574i | 0.0138523929251399-0.00826065402109566i | 0.0001875-0.096626943303241i | 0.0025-0.046579141900024i | 85.2385 | 26.4842 | 26.4842 | -94.7615 | 85.2385 | 2.1903 | 26.4842
13814.3708 | 2198.6254 | -1.7453356525375-20.9355786919148i | 3.47809323860547-7.24934897766707i | 162.173266682004+1.42615000568108i | 2.90990479210809-67.9359025052615i | 0.999998241250766-0.00132617726584347i | 759.219419655777+287.472040045898i | 61.3264236882517-143.144563362867i | 0.0138237972533908-0.00827342600242438i | 0.0001875-0.0962611509297085i | 0.0025-0.0464028112173978i | 85.2344 | 26.4478 | 26.4478 | -94.7656 | 85.2344 | 2.1986 | 26.4478
13866.8654 | 2206.9802 | -1.73946835852599-20.8477284090421i | 3.47809299676247-7.22198546319207i | 162.172422499025+1.43362265794141i | 2.90990475313897-67.6787526297696i | 0.9999982278589-0.00133121672162616i | 760.359296671053+288.56529834766i | 61.3359697062579-142.802458486335i | 0.0137951136940337-0.00828611833310498i | 0.0001875-0.0958967433051486i | 0.0025-0.0462271480547896i | 85.2305 | 26.4113 | 26.4113 | -94.7695 | 85.2305 | 2.207 | 26.4113
13919.5595 | 2215.3667 | -1.7335836579951-20.7602190682487i | 3.478092753078-7.19472583939136i | 162.171586855946+1.44113724998454i | 2.90990471387311-67.4225763358547i | 0.999998214365062-0.00133627532713683i | 761.509771374447+289.662299406358i | 61.3455239843447-142.462776251673i | 0.0137663426702322-0.00829873028284328i | 0.0001875-0.0955337151874365i | 0.0025-0.0460521498852259i | 85.2266 | 26.3748 | 26.3748 | -94.7734 | 85.2266 | 2.2154 | 26.3748
13972.4538 | 2223.7851 | -1.72768164343753-20.67304959275i | 3.47809250753804-7.167569714126i | 162.17075994126+1.44869397589447i | 2.90990467430827-67.1673699383352i | 0.999998200768476-0.0013413531551421i | 762.670956395058+290.763042953619i | 61.355085297725-142.125516576552i | 0.0137374846127812-0.0083112611232528i | 0.0001875-0.0951720613542906i | 0.0025-0.045877814191299i | 85.2228 | 26.3383 | 26.3383 | -94.7772 | 85.2228 | 2.2238 | 26.3383
14025.5492 | 2232.2355 | -1.72176240889079-20.5862189099394i | 3.47809226012846-7.14051669674587i | 162.169941945354+1.45629302981009i | 2.90990463444217-66.9131297659809i | 0.99999818706836-0.00134645027868507i | 763.842965764407+291.867528315552i | 61.3646523845816-141.790679479561i | 0.0137085399601068-0.00832371012794658i | 0.0001875-0.094811776603198i | 0.0025-0.0457041384651314i | 85.2191 | 26.3018 | 26.3018 | -94.7809 | 85.2191 | 2.2322 | 26.3018
14078.8463 | 2240.718 | -1.71582604993522-20.4997259513527i | 3.47809201083503-7.11356639808407i | 162.169133060516+1.46393460591656i | 2.90990459427249-66.6598521614616i | 0.999998173263926-0.00135156677108643i | 765.025914936539+292.975754400377i | 61.3742239451335-141.458265081155i | 0.0136795091582668-0.008336076572629i | 0.0001875-0.0944528557513428i | 0.0025-0.0455311202083397i | 85.2155 | 26.2653 | 26.2653 | -94.7845 | 85.2155 | 2.2407 | 26.2653
14132.3459 | 2249.2327 | -1.70987266369405-20.4135696526317i | 3.47809175964342-7.08671843045148i | 162.168333480946+1.47161889843184i | 2.90990455379698-66.4075334812947i | 0.99999815935438-0.00135670270594541i | 766.219920808507+294.087719685803i | 61.3837986406961-141.128273604629i | 0.013650392660948-0.0083483597351883i | 0.0001875-0.0940952936355277i | 0.0025-0.0453587569319981i | 85.212 | 26.2287 | 26.2287 | -94.788 | 85.212 | 2.2492 | 26.2287
14186.0488 | 2257.7798 | -1.70390234883099-20.3277489534872i | 3.47809150653916-7.05997240763084i | 162.167543402758+1.4793461015972i | 2.90990451301325-66.1561700957906i | 0.99999814533892-0.0013618581571409i | 767.425101741134+295.203422206004i | 61.3933750927036-140.800705377097i | 0.0136211909294634-0.00836055889578905i | 0.0001875-0.0937390851121022i | 0.0025-0.0451870461566031i | 85.2086 | 26.1922 | 26.1922 | -94.7914 | 85.2086 | 2.2578 | 26.1922
14239.9558 | 2266.3593 | -1.69791520554876-20.2422627976636i | 3.47809125150769-7.03332794487154i | 162.166763023993+1.48711640966755i | 2.90990447191899-65.9057583890027i | 0.999998131216741-0.00136703319883251i | 768.641577580115+296.322859538254i | 61.4029518817152-140.475560830496i | 0.0135919044327479-0.0083726733369651i | 0.0001875-0.0933842250568856i | 0.0025-0.0450159854120373i | 85.2053 | 26.1556 | 26.1556 | -94.7947 | 85.2053 | 2.2664 | 26.1556
14294.0676 | 2274.9715 | -1.69191133558703-20.157110132902i | 3.47809099453433-7.00678465888387i | 162.16599254462+1.49493001689881i | 2.90990443051181-65.6562947586744i | 0.99999811698703-0.00137222790546163i | 769.869469677445+297.446028789189i | 61.4125275463915-140.152840502599i | 0.0135625336473526-0.00838470234371269i | 0.0001875-0.0930307083650984i | 0.0025-0.0448455722375348i | 85.2021 | 26.1191 | 26.1191 | -94.7979 | 85.2021 | 2.275 | 26.1191
14348.3851 | 2283.6164 | -1.68589084222014-20.0722899109049i | 3.4780907356043-6.98034216783362i | 162.165232166551+1.50278711753947i | 2.90990438878934-65.4077756161877i | 0.999998102648968-0.00137744235175249i | 771.108900913193+298.572926580713i | 61.4221005824516-139.832545038048i | 0.0135330790574377-0.00839664520358393i | 0.0001875-0.0926785299512835i | 0.0025-0.0446758041816445i | 85.1989 | 26.0825 | 26.0825 | -94.8011 | 85.1989 | 2.2836 | 26.0825
14402.9089 | 2292.2941 | -1.6798538302545-19.9878010872982i | 3.4780904747027-6.95400009133655i | 162.164482093636+1.51068790581766i | 2.90990434674917-65.1601973865113i | 0.99999808820173-0.00138267661271325i | 772.359995717606+299.703549035485i | 61.431669441596-139.514675189404i | 0.0135035411547644-0.00840850120678031i | 0.0001875-0.0923276847492368i | 0.0025-0.044506678802196i | 85.1959 | 26.0459 | 26.0459 | -94.8041 | 85.1959 | 2.2923 | 26.0459
14457.64 | 2301.0049 | -1.67380040602585-19.9036426215975i | 3.47809021181454-6.92775805045294i | 162.163742531683+1.51863257593075i | 2.90990430438892-64.9135565081497i | 0.999998073644484-0.00138793076363708i | 773.622880093557+300.837891762023i | 61.4412325304076-139.199231818206i | 0.0134739204386854-0.0084202696462466i | 0.0001875-0.091978167711931i | 0.0025-0.0443381936662643i | 85.193 | 26.0093 | 26.0093 | -94.807 | 85.193 | 2.301 | 26.0093
14512.579 | 2309.7487 | -1.66773067739603-19.819813477169i | 3.47808994692465-6.90161566768199i | 162.163013688454+1.52662132203636i | 2.90990426170609-64.6678494330901i | 0.999998058976394-0.0013932048801032i | 774.89768163937+301.975949839417i | 61.4507882092257-138.886215896058i | 0.0134442174161336-0.00843194981776485i | 0.0001875-0.0916299738114479i | 0.0025-0.0441703463501337i | 85.1902 | 25.9726 | 25.9726 | -94.8098 | 85.1902 | 2.3097 | 25.9726
14567.7268 | 2318.5257 | -1.66164475374977-19.7363126211968i | 3.47808968001782-6.87557256695669i | 162.162295773681+1.53465433823851i | 2.90990421869827-64.4230726267546i | 0.999998044196616-0.00139849903797805i | 776.184529571953+303.117717801575i | 61.4603347909876-138.575628505722i | 0.0134144326016105-0.00844354102004853i | 0.0001875-0.0912830980388999i | 0.0025-0.0440031344392646i | 85.1875 | 25.936 | 25.936 | -94.8125 | 85.1875 | 2.3185 | 25.936
14623.0842 | 2327.3361 | -1.65554274599075-19.6531390246437i | 3.47808941107868-6.84962837363808i | 162.161588999063+1.54273181857918i | 2.90990417536295-64.179222567946i | 0.999998029304297-0.00140381331341628i | 777.483554750347+304.263189621078i | 61.4698705400434-138.267470842236i | 0.0133845665171722-0.00845504255483682i | 0.0001875-0.0909375354043631i | 0.0025-0.0438365555282572i | 85.1849 | 25.8993 | 25.8993 | -94.8151 | 85.1849 | 2.3273 | 25.8993
14678.6519 | 2336.18 | -1.64942476653769-19.5702916622179i | 3.47808914009176-6.82378271451012i | 162.16089357828+1.55085395702709i | 2.90990413169767-63.9362957487998i | 0.999998014298583-0.00140914778286196i | 778.794889699592+305.412358692554i | 61.4793936709394-137.961744214044i | 0.013354619692415-0.00846645372698906i | 0.0001875-0.0905932809368032i | 0.0025-0.0436706072208181i | 85.1824 | 25.8627 | 25.8627 | -94.8176 | 85.1824 | 2.3362 | 25.8627
14734.4308 | 2345.0575 | -1.64329092932074-19.487769512335i | 3.47808886704149-6.79803521777419i | 162.160209726996+1.55902094746443i | 2.90990408769992-63.6942886747322i | 0.999997999178609-0.00141450252304955i | 780.118668635016+306.565217815646i | 61.488902347177-137.658450044146i | 0.0133245926644585-0.00847777384457937i | 0.0001875-0.090250329684004i | 0.0025-0.0435052871297252i | 85.18 | 25.826 | 25.826 | -94.82 | 85.18 | 2.3451 | 25.826
14790.4216 | 2353.9687 | -1.63714134977632-19.4055715570831i | 3.47808859191213-6.77238551304371i | 162.159537662866+1.56723298367836i | 2.90990404336713-63.4531978643897i | 0.999997983943505-0.00141987761100511i | 781.455027486865+307.721759177448i | 61.4983946799295-137.357589871264i | 0.0132944859779285-0.00848900221899107i | 0.0001875-0.0899086767124971i | 0.0025-0.0433405928767933i | 85.1777 | 25.7893 | 25.7893 | -94.8223 | 85.1777 | 2.354 | 25.7893
14846.6252 | 2362.9138 | -1.63097614484231-19.3236967821875i | 3.47808831468784-6.74683323133893i | 162.158877605541+1.57549025935032i | 2.90990399869678-63.2130198496003i | 0.999997968592395-0.00142527312404737i | 782.804103925316+308.881974334478i | 61.5078687267322-137.059165351028i | 0.0132643001849383-0.00850013816501147i | 0.0001875-0.0895683171074886i | 0.0025-0.0431765220928405i | 85.1755 | 25.7526 | 25.7526 | -94.8245 | 85.1755 | 2.3629 | 25.7526
14903.0424 | 2371.8929 | -1.62479543295368-19.2421441769736i | 3.4780880353527-6.72137800508155i | 162.158229776675+1.58379296804224i | 2.9099039536863-62.9737511753226i | 0.999997953124396-0.0014306891397888i | 784.166037385921+310.045854194192i | 61.5173224901446-136.763178257179i | 0.0132340358450676-0.00851118100092657i | 0.0001875-0.089229245972792i | 0.0025-0.0430130724176535i | 85.1734 | 25.7159 | 25.7159 | -94.8266 | 85.1734 | 2.3719 | 25.7159
14959.6739 | 2380.9061 | -1.61859933403631-19.160912734333i | 3.47808775389063-6.69601946808943i | 162.157594399934+1.59214130318937i | 2.90990390833308-62.7353883995965i | 0.999997937538616-0.00143612573613681i | 785.540969095376+311.21338899591i | 61.5267539163648-136.469630482783i | 0.0132036935253418-0.00852213004861575i | 0.0001875-0.0888914584307549i | 0.0025-0.0428502414999536i | 85.1715 | 25.6792 | 25.6792 | -94.8285 | 85.1715 | 2.3809 | 25.6792
15016.5207 | 2389.9535 | -1.61238796950246-19.0800014506864i | 3.47808747028543-6.67075725557137i | 162.156971700998+1.60053545808429i | 2.90990386263454-62.4979280934934i | 0.99999792183416-0.00144158299129481i | 786.92904209778+312.384568291301i | 61.5361608938257-136.178524041479i | 0.013173273800208-0.00853298463364643i | 0.0001875-0.0885549496221904i | 0.0025-0.0426880269973635i | 85.1696 | 25.6425 | 25.6425 | -94.8304 | 85.1696 | 2.39 | 25.6425
15073.5835 | 2399.0353 | -1.60616146224363-18.9994093259488i | 3.47808718452078-6.64559100412177i | 162.156361907565+1.6089756258707i | 2.90990381658802-62.2613668410669i | 0.999997906010124-0.00144706098376334i | 788.330401281209+313.559380924238i | 61.5455412517379-135.88986106873i | 0.0131427772515114-0.00854374408536878i | 0.0001875-0.0882197147063066i | 0.0025-0.0425264265763733i | 85.1679 | 25.6057 | 25.6057 | -94.8321 | 85.1679 | 2.399 | 25.6057
15130.8631 | 2408.1517 | -1.59991993662538-18.9191353634948i | 3.47808689658024-6.6205203517155i | 162.155765249366+1.61746199952912i | 2.90990377019088-62.0257012393041i | 0.999997890065598-0.00145255979234121i | 789.74519340476+314.73781501017i | 61.5548927586097-135.603643823098i | 0.0131122044684691-0.0085544077370104i | 0.0001875-0.0878857488606363i | 0.0025-0.0423654379123067i | 85.1662 | 25.569 | 25.569 | -94.8338 | 85.1662 | 2.4082 | 25.569
15188.3604 | 2417.3026 | -1.59366351848022-18.8391785701214i | 3.47808660644724-6.59554493770265i | 162.155181958157+1.62599477186938i | 2.90990372344047-61.7909278980761i | 0.999997873999663-0.00145807949612665i | 791.173567126007+315.919857914884i | 61.564213120723-135.319874687545i | 0.0130815560476428-0.00856497492577076i | 0.0001875-0.0875530472809684i | 0.0025-0.0422050586892873i | 85.1647 | 25.5322 | 25.5322 | -94.8353 | 85.1647 | 2.4173 | 25.5322
15246.0761 | 2426.4884 | -1.58739233510148-18.7595379560148i | 3.47808631410507-6.57066440280329i | 162.154612267738+1.63457413551424i | 2.90990367633406-61.5570434400893i | 0.999997857811396-0.0014636201745184i | 792.615673028859+317.10549623268i | 61.5734999805694-135.038556170738i | 0.0130508325929104-0.00857544499291572i | 0.0001875-0.0872216051812797i | 0.0025-0.0420452866002066i | 85.1633 | 25.4954 | 25.4954 | -94.8367 | 85.1633 | 2.4265 | 25.4954
15304.0112 | 2435.709 | -1.58110651523566-18.6802125347145i | 3.47808601953696-6.5458783891025i | 162.15405641395+1.64320028289355i | 2.90990362886898-61.3240445008379i | 0.999997841499864-0.00146918190721691i | 794.071663651857+318.29471576394i | 61.5827509152484-134.759690908387i | 0.0130200347154361-0.00858581728387178i | 0.0001875-0.0868914177936632i | 0.0025-0.0418861193466892i | 85.162 | 25.4586 | 25.4586 | -94.838 | 85.162 | 2.4357 | 25.4586
15362.1665 | 2444.9647 | -1.57480618907573-18.6012013230784i | 3.47808572272591-6.5211865400449i | 162.153514634686+1.65187340622933i | 2.90990358104246-61.0919277285533i | 0.99999782506413-0.00147476477422545i | 795.541693516916+319.487501492084i | 61.5919634348237-134.483281664593i | 0.0129891630336388-0.00859609114832038i | 0.0001875-0.0865624803682642i | 0.0025-0.0417275546390607i | 85.1608 | 25.4218 | 25.4218 | -94.8392 | 85.1608 | 2.445 | 25.4218
15420.5427 | 2454.2556 | -1.56849148825296-18.5225033412474i | 3.47808542365486-6.49658850042981i | 162.152987169889+1.66059369752782i | 2.90990353285178-60.8606897841582i | 0.999997808503248-0.00148036885585123i | 797.025919158492+320.683837559871i | 61.6011349806378-134.209331333223i | 0.0129582181731595-0.00860626594029179i | 0.0001875-0.0862347881732057i | 0.0025-0.0415695901963146i | 85.1597 | 25.385 | 25.385 | -94.8403 | 85.1597 | 2.4543 | 25.385
15479.1408 | 2463.5818 | -1.56216254582942-18.4441176126116i | 3.47808512230661-6.47208391640602i | 162.152474261564+1.66936134856575i | 2.90990348429417-60.6303273412169i | 0.999997791816264-0.00148599423270665i | 798.524499153207+321.883707245045i | 61.6102629235821-133.937842939295i | 0.0129272007668271-0.00861634101825897i | 0.0001875-0.0859083364945271i | 0.0025-0.0414122237460796i | 85.1588 | 25.3482 | 25.3482 | -94.8412 | 85.1588 | 2.4636 | 25.3482
15537.9615 | 2472.9434 | -1.55581949628991-18.3660431637746i | 3.47808481866382-6.44767243546666i | 162.15197615378+1.67817655088114i | 2.90990343536682-60.4008370858886i | 0.999997775002219-0.00149164098571036i | 800.037594149931+323.087092935322i | 61.6193445623273-133.668819640395i | 0.0128961114546225-0.00862631574523132i | 0.0001875-0.0855831206361097i | 0.0025-0.0412554530245861i | 85.1579 | 25.3114 | 25.3114 | -94.8421 | 85.1579 | 2.4729 | 25.3114
15597.0058 | 2482.3406 | -1.54946247553299-18.28827902452i | 3.478084512709-6.42335370644419i | 162.151493092678+1.68703949576227i | 2.9099033860669-60.1722157168783i | 0.999997758060145-0.00149730919608848i | 801.565366900305+324.293976102623i | 61.6283771214969-133.4022647281i | 0.0128649508836421-0.00863618948884771i | 0.0001875-0.0852591359196154i | 0.0025-0.0410992757766349i | 85.1572 | 25.2745 | 25.2745 | -94.8428 | 85.1572 | 2.4823 | 25.2745
15656.2744 | 2491.7735 | -1.54309162086287-18.2108242277769i | 3.47808420442458-6.39912737950538i | 162.151025326473+1.69595037423463i | 2.9099033363916-59.9444599453916i | 0.999997740989067-0.00150299894537575i | 803.107982289734+325.504337276656i | 61.6373577498083-133.138181629432i | 0.0128337197080592-0.00864596162147i | 0.0001875-0.0849363776844144i | 0.0025-0.0409436897555637i | 85.1566 | 25.2377 | 25.2377 | -94.8434 | 85.1566 | 2.4918 | 25.2377
15715.7682 | 2501.2422 | -1.53670707098004-18.1336778095848i | 3.47808389379279-6.37499310614618i | 162.15057310546+1.70490937705259i | 2.90990328633806-59.7175664950847i | 0.999997723788003-0.00150871031541669i | 804.665607368867+326.71815601771i | 61.6462835181533-132.876573908327i | 0.0128024185890841-0.00865563152027557i | 0.0001875-0.0846148412875216i | 0.0025-0.0407886927232156i | 85.1561 | 25.2008 | 25.2008 | -94.8439 | 85.1561 | 2.5012 | 25.2008
15775.4881 | 2510.7469 | -1.53030896597207-18.0568388090598i | 3.47808358079576-6.35095053918678i | 162.150136682016+1.71391669468611i | 2.90990323590338-59.4915321020192i | 0.999997706455963-0.00151444338836682i | 806.238411385535+327.935410888715i | 61.6551514176377-132.617445267125i | 0.012771048194923-0.00866519856734993i | 0.0001875-0.0842945221035285i | 0.0025-0.0406342824499059i | 85.1558 | 25.1639 | 25.1639 | -94.8442 | 85.1558 | 2.5107 | 25.1639
15835.435 | 2520.2878 | -1.52389744730391-17.9803062683616i | 3.4780832654155-6.32699933276663i | 162.149716310611+1.72297251731218i | 2.90990318508468-59.2663535146149i | 0.99999768899195-0.0015201982466938i | 807.826565817168+329.156079426501i | 61.6639583575643-132.360799548081i | 0.0127396092007355-0.00867466214977896i | 0.0001875-0.0839754155245352i | 0.0025-0.0404804567143913i | 85.1555 | 25.127 | 25.127 | -94.8445 | 85.1555 | 2.5203 | 25.127
15895.6097 | 2529.8648 | -1.51747265780839-17.9040792326585i | 3.47808294763387-6.30313914233938i | 162.149312247809+1.73207703480066i | 2.90990313387903-59.0420274936019i | 0.999997671394959-0.0015259749731786i | 809.430244403726+330.380138112273i | 61.6727011633677-132.106640734893i | 0.0127081022885903-0.00868402165974062i | 0.0001875-0.0836575169600869i | 0.0025-0.0403272133038366i | 85.1554 | 25.0901 | 25.0901 | -94.8446 | 85.1554 | 2.5299 | 25.0901
15956.013 | 2539.4783 | -1.51103474167561-17.8281567500941i | 3.47808262743253-6.27936962466793i | 162.148924752272+1.74123043670681i | 2.90990308228346-58.8185508119745i | 0.999997653663977-0.00153177365091676i | 811.049623181087+331.607562341232i | 61.6813765744911-131.854972954255i | 0.0126765281474201-0.00869327649459646i | 0.0001875-0.0833408218371058i | 0.0025-0.0401745500137843i | 85.1554 | 25.0532 | 25.0532 | -94.8446 | 85.1554 | 2.5395 | 25.0532
16016.6458 | 2549.1284 | -1.50458384444276-17.7525378717543i | 3.47808230479312-6.25569043781967i | 162.148554084764+1.75043291225892i | 2.90990303029503-58.5959202549465i | 0.999997635797984-0.00153759436331953i | 812.684880514956+332.838326391365i | 61.6899812422141-131.605800477433i | 0.0126448874729747-0.00870242605698276i | 0.0001875-0.083025325599826i | 0.0025-0.0400224646481214i | 85.1556 | 25.0163 | 25.0163 | -94.8444 | 85.1556 | 2.5491 | 25.0163
16077.5091 | 2558.815 | -1.49812011298362-17.6772216516332i | 3.47808197969706-6.23210124116136i | 162.14820050816+1.75968465034596i | 2.90990297791075-58.3741326199024i | 0.999997617795953-0.00154343719411507i | 814.336197135291+334.072403391352i | 61.6985117274182-131.359127721849i | 0.0126131809677726-0.0087114697549009i | 0.0001875-0.0827110237097293i | 0.0025-0.039870955019049i | 85.1558 | 24.9794 | 24.9794 | -94.8442 | 85.1558 | 2.5588 | 24.9794
16138.6036 | 2568.5385 | -1.4916436954971-17.6022071466001i | 3.47808165212562-6.20860169535423i | 162.147864287444+1.76898583950917i | 2.90990292512757-58.1531847163521i | 0.999997599656847-0.00154930222734969i | 816.003756171193+335.309765287557i | 61.7069644982948-131.114959252698i | 0.0125814093410518-0.00872040700180775i | 0.0001875-0.0823979116454763i | 0.0025-0.0397200189470503i | 85.1562 | 24.9424 | 24.9424 | -94.8438 | 85.1562 | 2.5685 | 24.9424
16199.9303 | 2578.299 | -1.48515474149629-17.5274934163669i | 3.47808132205999-6.18519146234929i | 162.147545689717+1.77833666793073i | 2.90990287194252-57.9330733658865i | 0.999997581379622-0.001555189547389i | 817.687743186367+336.550382810112i | 61.7153359279985-130.873299784584i | 0.0125495733087185-0.00872923721670526i | 0.0001875-0.082085984902846i | 0.0025-0.039569654260859i | 85.1567 | 24.9055 | 24.9055 | -94.8433 | 85.1567 | 2.5783 | 24.9055
16261.49 | 2588.0965 | -1.47865340179701-17.453079523455i | 3.47808098948114-6.16187020538219i | 162.147244984203+1.78773732342052i | 2.90990281835245-57.7137954021292i | 0.999997562963227-0.00156109923891919i | 819.388346215072+337.794225438029i | 61.7236222922315-130.634154183169i | 0.0125176735932948-0.00873795982422959i | 0.0001875-0.0817752389946658i | 0.0025-0.0394198587974288i | 85.1574 | 24.8685 | 24.8685 | -94.8426 | 85.1574 | 2.5881 | 24.8685
16323.2837 | 2597.9313 | -1.4721398285056-17.3789645331627i | 3.47808065436995-6.13863758896868i | 162.146962442249+1.79718799341058i | 2.90990276435434-57.4953476706934i | 0.999997544406602-0.00156703138694819i | 821.105755798597+339.041261363336i | 61.7318197667721-130.397527466854i | 0.0124857109238651-0.00874657425473986i | 0.0001875-0.0814656694507532i | 0.0025-0.0392706304019016i | 85.1581 | 24.8315 | 24.8315 | -94.8419 | 85.1581 | 2.5979 | 24.8315
16385.3122 | 2607.8034 | -1.46561417500758-17.3051475135325i | 3.47808031670714-6.11549327889956i | 162.146698337332+1.80668886493748i | 2.90990270994507-57.2777270291352i | 0.99999752570868-0.00157298607680695i | 822.840165022291+340.291457454206i | 61.7399244249346-130.16342480847i | 0.0124536860360206-0.00875507994440625i | 0.0001875-0.0811572718178452i | 0.0025-0.0391219669275767i | 85.159 | 24.7945 | 24.7945 | -94.841 | 85.159 | 2.6078 | 24.7945
16447.5764 | 2617.7131 | -1.45907659595424-17.2316275353195i | 3.47807997647331-6.09243694223598i | 162.146452945063+1.81624012463801i | 2.90990265512152-57.0609303469089i | 0.999997506868384-0.00157896339415061i | 824.591769553091+341.544779217011i | 61.7479322349592-129.931851536996i | 0.0124215996718035-0.00876347633529742i | 0.0001875-0.0808500416595392i | 0.0025-0.0389738662358804i | 85.1601 | 24.7576 | 24.7576 | -94.8399 | 85.1601 | 2.6177 | 24.7576
16510.0772 | 2627.6604 | -1.45252724725085-17.1584036719579i | 3.47807963364884-6.06946824730452i | 162.146226543186+1.82584195873624i | 2.90990259988051-56.8449545053207i | 0.999997487884631-0.00158496342495975i | 826.360767677643+342.801190757367i | 61.7558390573429-129.702813139299i | 0.0123894525796483-0.00877176287546763i | 0.0001875-0.0805439745562257i | 0.0025-0.0388263261963343i | 85.1612 | 24.7205 | 24.7205 | -94.8388 | 85.1612 | 2.6277 | 24.7205
16572.8154 | 2637.6455 | -1.44596628604355-17.0854749995309i | 3.47807928821401-6.0465868636926i | 162.14601941159+1.83549455303137i | 2.90990254421886-56.6297963974858i | 0.999997468756327-0.00159098625554165i | 828.147360340933+344.060654740013i | 61.7636406420917-129.476315261888i | 0.0123572455143231-0.00877993901904286i | 0.0001875-0.080239066105026i | 0.0025-0.0386793446865255i | 85.1625 | 24.6835 | 24.6835 | -94.8375 | 85.1625 | 2.6376 | 24.6835
16635.7921 | 2647.6686 | -1.43939387070599-17.012840596738i | 3.47807894014897-6.02379246224365i | 162.145831832306+1.84519809288879i | 2.90990248813339-56.415452928283i | 0.999997449482373-0.00159703197253152i | 829.951751185463+345.323132347576i | 61.7713326259027-129.252363712695i | 0.0123249792368691-0.00878800422630664i | 0.0001875-0.0799353119197311i | 0.0025-0.0385329195920756i | 85.1639 | 24.6465 | 24.6465 | -94.8361 | 85.1639 | 2.6477 | 24.6465
16699.0082 | 2657.7297 | -1.43281016082595-16.9404995448636i | 3.47807858943367-6.00108471505229i | 162.145664089517+1.85495276323077i | 2.90990243162086-56.2019210143091i | 0.99999743006166-0.0016031006628937i | 831.77414659102+346.588583238184i | 61.7789105292733-129.030964462872i | 0.0122926545145384-0.00879595796378493i | 0.0001875-0.0796327076307348i | 0.0025-0.0383870488066105i | 85.1655 | 24.6095 | 24.6095 | -94.8345 | 85.1655 | 2.6577 | 24.6095
16762.4644 | 2667.8291 | -1.42621531719185-16.8684509277457i | 3.47807823604796-5.97846329545977i | 162.145516469553+1.86475874852354i | 2.90990237467803-55.989197583836i | 0.999997410493069-0.00160919241392298i | 833.614755714981+347.856965501861i | 61.7863697535356-128.812123648614i | 0.0122602721207308-0.00880379970433049i | 0.0001875-0.0793312488849718i | 0.0025-0.03824173023173i | 85.1672 | 24.5724 | 24.5724 | -94.8328 | 85.1672 | 2.6678 | 24.5724
16826.1617 | 2677.9668 | -1.41960950177855-16.7966938317453i | 3.47807787997148-5.95592787804915i | 162.145389260904+1.87461623276954i | 2.90990231730161-55.7772795767659i | 0.999997390775476-0.00161530731324583i | 835.473790533173+349.128235615675i | 61.7937055778074-128.595847572995i | 0.0122278328349294-0.00881152892720649i | 0.0001875-0.0790309313458571i | 0.0025-0.0380969617769774i | 85.169 | 24.5354 | 24.5354 | -94.831 | 85.169 | 2.678 | 24.5354
16890.1012 | 2688.1431 | -1.41299287773335-16.7252273457154i | 3.47807752118374-5.93347813864063i | 162.14528275422+1.8845253994939i | 2.9099022594883-55.5661639445866i | 0.999997370907744-0.00162144544882164i | 837.351465881333+350.402348397625i | 61.8009131558664-128.382142707828i | 0.0121953374426345-0.00881914511816925i | 0.0001875-0.0787317506932229i | 0.0025-0.0379527413598102i | 85.171 | 24.4983 | 24.4983 | -94.829 | 85.171 | 2.6881 | 24.4983
16954.2835 | 2698.358 | -1.40636560936124-16.6540505609699i | 3.47807715966413-5.91111375428697i | 162.145197242309+1.89448643173708i | 2.90990220123478-55.3558476503293i | 0.999997350888732-0.001627606908944i | 839.247999497101+351.679256959211i | 61.8079875129417-128.171015695547i | 0.0121627867352966-0.00882664776955047i | 0.0001875-0.0784337026232545i | 0.0025-0.0378090669055689i | 85.1731 | 24.4613 | 24.4613 | -94.8269 | 85.1731 | 2.6984 | 24.4613
17018.7098 | 2708.6118 | -1.39972786211028-16.5831625712538i | 3.4780767953918-5.88883440326872i | 162.14513302015+1.90449951204519i | 2.90990214253769-55.1463276685231i | 0.999997330717287-0.00163379178224195i | 841.163612062625+352.958912656652i | 61.814923542418-127.962473351106i | 0.0121301815102477-0.00883403638033841i | 0.0001875-0.0781367828484306i | 0.0025-0.0376659363474486i | 85.1753 | 24.4242 | 24.4242 | -94.8247 | 85.1753 | 2.7086 | 24.4242
17083.3809 | 2718.9045 | -1.39307980255663-16.5125624727132i | 3.47807642834582-5.86663976508975i | 162.14509038489+1.91456482245722i | 2.90990208339366-54.937600985153i | 0.999997310392249-0.00164000015768131i | 843.098527247719+354.241265040707i | 61.8217160024538-127.756522663897i | 0.0120975225706317-0.0088413104562584i | 0.0001875-0.0778409870974601i | 0.0025-0.0375233476264681i | 85.1777 | 24.3871 | 24.3871 | -94.8223 | 85.1777 | 2.7189 | 24.3871
17148.2978 | 2729.2364 | -1.38642159838956-16.4422493638648i | 3.47807605850509-5.84452952047252i | 162.145069635849+1.92468254449578i | 2.90990202379929-54.7296645976157i | 0.999997289912447-0.0016462321245659i | 845.052971753626+355.526261805096i | 61.8283595125129-127.553170799688i | 0.0120648107253329-0.00884846950985252i | 0.0001875-0.0775463111152224i | 0.0025-0.0373812986914407i | 85.1802 | 24.35 | 24.35 | -94.8198 | 85.1802 | 2.7292 | 24.35
17213.4613 | 2739.6075 | -1.37975341839535-16.3722223455667i | 3.4780756858483-5.82250335135344i | 162.145071074524+1.93485285915853i | 2.90990196375114-54.5225155146761i | 0.999997269276705-0.00165248777253885i | 847.027175357322+356.813848733379i | 61.8348485497928-127.352425102579i | 0.0120320467889044-0.0088555130605584i | 0.0001875-0.0772527506627045i | 0.0025-0.0372397874989447i | 85.1828 | 24.3129 | 24.3129 | -94.8172 | 85.1828 | 2.7396 | 24.3129
17278.8725 | 2750.018 | -1.37307543244222-16.3024805209889i | 3.478075310354-5.80056094087843i | 162.145095004593+1.94507594690717i | 2.90990190324574-54.3161507564249i | 0.999997248483833-0.00165876719158387i | 849.021370956475+358.103969644408i | 61.8411774455739-127.15429309698i | 0.0119992315814936-0.00886244063478704i | 0.0001875-0.0769603015169399i | 0.0025-0.0370988120132941i | 85.1856 | 24.2758 | 24.2758 | -94.8144 | 85.1856 | 2.75 | 24.2758
17344.5322 | 2760.468 | -1.36638781146369-16.2330229955842i | 3.47807493200063-5.77870197339836i | 162.145141731914+1.95535198765898i | 2.90990184227965-54.1105673542363i | 0.999997227532637-0.00166507047202657i | 851.035794614911+359.396566336125i | 61.8473403814568-126.958782489606i | 0.0119663659287682-0.00886925176599993i | 0.0001875-0.0766689594709505i | 0.0025-0.0369583702065094i | 85.1886 | 24.2387 | 24.2387 | -94.8114 | 85.1886 | 2.7605 | 24.2387
17410.4414 | 2770.9578 | -1.35969072744307-16.1638488770596i | 3.47807455076638-5.75692613446435i | 162.145211564536+1.96568116077391i | 2.90990178084933-53.9057623507237i | 0.999997206421909-0.00167139770453575i | 853.070685608735+360.691578527826i | 61.8533313855081-126.76590117148i | 0.0119334506618396-0.00887594599478507i | 0.0001875-0.0763787203336823i | 0.0025-0.0368184600582878i | 85.1916 | 24.2015 | 24.2015 | -94.8084 | 85.1916 | 2.771 | 24.2015
17476.6011 | 2781.4874 | -1.35298435339627-16.0949572753468i | 3.47807416662934-5.73523311082343i | 162.14530481269+1.97606364504968i | 2.90990171895127-53.7017327996986i | 0.999997185150436-0.00167774898012469i | 855.126286473016+361.988943800723i | 61.8591443282997-126.575657219976i | 0.0119004866171857-0.0088825228689321i | 0.0001875-0.0760895799299483i | 0.0025-0.0366790795559752i | 85.1949 | 24.1644 | 24.1644 | -94.8051 | 85.1949 | 2.7815 | 24.1644
17543.0122 | 2792.0571 | -1.34626886335592-16.0263473025746i | 3.47807377956738-5.71362259041388i | 162.145421788808+1.98649961870682i | 2.90990165658188-53.498475766127i | 0.999997163716994-0.00168412439015248i | 857.202843049063+363.288597536832i | 61.8647729188443-126.38805890085i | 0.0118674746365723-0.00888898194350647i | 0.0001875-0.0758015341003669i | 0.0025-0.0365402266945359i | 85.1982 | 24.1272 | 24.1272 | -94.8018 | 85.1982 | 2.7921 | 24.1272
17609.6756 | 2802.6669 | -1.33954443235353-15.9580180730409i | 3.47807338955825-5.69209426236089i | 162.145562807511+1.99698925938452i | 2.90990159373759-53.2959883260885i | 0.999997142120349-0.00169052402632531i | 859.300604532277+364.590472856062i | 61.8702107004169-126.203114670313i | 0.0118344155669738-0.00889532278092262i | 0.0001875-0.0755145787013021i | 0.0025-0.0364018994765251i | 85.2017 | 24.0901 | 24.0901 | -94.7983 | 85.2017 | 2.8027 | 24.0901
17676.5924 | 2813.3171 | -1.33281123640316-15.8899687031844i | 3.47807299657952-5.67064781697196i | 162.145728185623+2.00753274412746i | 2.90990153041477-53.0942675667333i | 0.999997120359258-0.00169694798069781i | 861.419823520638+365.894500551559i | 61.8754510462736-126.020833177104i | 0.0118013102604917-0.00890154495101617i | 0.0001875-0.0752287096048041i | 0.0025-0.0362640959120593i | 85.2054 | 24.0529 | 24.0529 | -94.7946 | 85.2054 | 2.8133 | 24.0529
17743.7634 | 2824.0077 | -1.32606945248344-15.8221983115571i | 3.47807260060855-5.6492829457325i | 162.145918242166+2.01813024937801i | 2.9099014666098-52.8933105862403i | 0.999997098432471-0.00170339634567433i | 863.560756063723+367.200609023116i | 61.8804871552431-125.841223264583i | 0.0117681595742732-0.0089076480311149i | 0.0001875-0.0749439226985492i | 0.0025-0.0361268140187879i | 85.2092 | 24.0157 | 24.0157 | -94.7908 | 85.2092 | 2.824 | 24.0157
17811.1897 | 2834.7389 | -1.31931925852045-15.7547060187978i | 3.4780722016226-5.62799934130144i | 162.14613329837+2.02878195096516i | 2.90990140231899-52.6931144937763i | 0.999997076338723-0.00170986921401037i | 865.723661712358+368.508724208732i | 61.8853120472126-125.664293972839i | 0.0117349643704276-0.00891363160610899i | 0.0001875-0.0746602138857836i | 0.0025-0.0359900518218648i | 85.2131 | 23.9786 | 23.9786 | -94.7869 | 85.2131 | 2.8347 | 23.9786
17878.8722 | 2845.5109 | -1.31256083336951-15.6874909476039i | 3.47807179959866-5.60679669750664i | 162.14637367767+2.03948802409905i | 2.90990133753864-52.4936764094526i | 0.999997054076745-0.00171636667881378i | 867.908803568832+369.818769514163i | 61.8899185584827-125.49005454081i | 0.011701725515942-0.0089194952685199i | 0.0001875-0.0743775790852595i | 0.0025-0.0358538073539199i | 85.2172 | 23.9414 | 23.9414 | -94.7828 | 85.2172 | 2.8455 | 23.9414
17946.812 | 2856.3238 | -1.30579435679735-15.6205522227058i | 3.47807139451365-5.58567470934076i | 162.146639705714+2.0502486433591i | 2.90990127226502-52.2949934642859i | 0.999997031645256-0.0017228888335462i | 870.116448337702+371.130665740438i | 61.8942993370026-125.318514408421i | 0.011668443882596-0.00892523861856824i | 0.0001875-0.074096014231181i | 0.0025-0.0357180786550308i | 85.2215 | 23.9042 | 23.9042 | -94.7785 | 85.2215 | 2.8563 | 23.9042
18015.0098 | 2867.1779 | -1.29902000946375-15.5538889708397i | 3.47807098634424-5.5646330729566i | 162.146931710358+2.06106398268562i | 2.9099012064944-52.0970628001553i | 0.999997009042965-0.00172943577202434i | 872.346866377162+372.4443310093i | 61.8984468374738-125.149683218725i | 0.0116351203468751-0.00893086126424057i | 0.0001875-0.0738155152731431i | 0.0025-0.0355828637726946i | 85.2259 | 23.867 | 23.867 | -94.7741 | 85.2259 | 2.8672 | 23.867
18083.4669 | 2878.0731 | -1.2922379729035-15.4875003207225i | 3.47807057506693-5.54367148566287i | 162.147250021683+2.07193421536977i | 2.90990114022296-51.8998815697614i | 0.99999698626857-0.00173600758842139i | 874.600331751006+373.759680686489i | 61.9023533163245-124.983570820059i | 0.011601755789883-0.00893636282135506i | 0.0001875-0.073536078176074i | 0.0025-0.0354481607617998i | 85.2304 | 23.8298 | 23.8298 | -94.7696 | 85.2304 | 2.8781 | 23.8298
18152.1841 | 2889.0098 | -1.28544842950699-15.4213854030249i | 3.47807016065807-5.52278964591983i | 162.147594971983+2.08285951404779i | 2.9099010734469-51.7034469365862i | 0.999996963320763-0.00174260437726833i | 876.877122281137+375.076627302783i | 61.9060108265447-124.820187268217i | 0.0115683510972531-0.00894174291362585i | 0.0001875-0.0732576989201771i | 0.0025-0.0353139676845983i | 85.2351 | 23.7925 | 23.7925 | -94.7649 | 85.2351 | 2.889 | 23.7925
18221.1624 | 2899.9881 | -1.27865156250219-15.3555433503466i | 3.47806974309383-5.50198725333493i | 162.147966895776+2.09384005068851i | 2.9099010061624-51.5077560748516i | 0.999996940198222-0.00174922623345526i | 879.177519600667+376.395080472802i | 61.9094112123882-124.659542828622i | 0.0115349071590584-0.00894700117272642i | 0.0001875-0.0729803735008737i | 0.0025-0.0351802826106777i | 85.24 | 23.7553 | 23.7553 | -94.76 | 85.24 | 2.9 | 23.7553
18290.4028 | 2911.008 | -1.27184755593475-15.289973297191i | 3.47806932235017-5.48126400865847i | 162.148366129805+2.10487599658958i | 2.90990093836556-51.3128061694788i | 0.999996916899617-0.00175587325223287i | 881.501809207527+377.714946811394i | 61.9125461039208-124.501647978509i | 0.0115014248697212-0.00895213723835161i | 0.0001875-0.0727040979287447i | 0.0025-0.0350471036169334i | 85.245 | 23.7181 | 23.7181 | -94.755 | 85.245 | 2.911 | 23.7181
18359.9063 | 2922.0698 | -1.26503659464954-15.2246743799403i | 3.47806889840288-5.46061961377933i | 162.148793013041+2.11596752236393i | 2.90990087005248-51.1185944160477i | 0.999996893423607-0.0017625455292137i | 883.850280518664+379.036129847661i | 61.915406911432-124.346513409117i | 0.011467905127921-0.00895715075827857i | 0.0001875-0.0724288682294726i | 0.0025-0.0349144287875407i | 85.2501 | 23.6808 | 23.6808 | -94.7499 | 85.2501 | 2.9221 | 23.6808
18429.6739 | 2933.1737 | -1.25821886427076-15.1596457368308i | 3.47806847122757-5.44005377172065i | 162.149247886685+2.12711479793412i | 2.90990080121924-50.9251180207572i | 0.999996869768841-0.00176924316037354i | 886.223226924768+380.358529936451i | 61.9179848196891-124.194150027887i | 0.0114343488365017-0.00896204138842624i | 0.0001875-0.0721546804437861i | 0.0025-0.0347822562139277i | 85.2554 | 23.6436 | 23.6436 | -94.7446 | 85.2554 | 2.9332 | 23.6436
18499.7067 | 2944.3198 | -1.25139455118256-15.0948865079288i | 3.47806804079968-5.41956618663563i | 162.149731094172+2.13831799252339i | 2.90990073186188-50.7323742003845i | 0.999996845933959-0.00177596624205288i | 888.620945845495+381.6820441673i | 61.9202707820373-124.044568960657i | 0.011400756902378-0.00896680879291391i | 0.0001875-0.071881530627402i | 0.0025-0.0346505839947478i | 85.2609 | 23.6063 | 23.6063 | -94.7391 | 85.2609 | 2.9443 | 23.6063
18570.0056 | 2955.5082 | -1.24456384250908-15.0303958351069i | 3.47806760709443-5.39915656380317i | 162.150242981175+2.14957727464753i | 2.90990066197642-50.540360182245i | 0.999996821917589-0.00178271487095821i | 891.043738785241+383.006566270702i | 61.9222555143371-123.897781553868i | 0.0113671302364407-0.00897145264411813i | 0.0001875-0.0716094148509683i | 0.0025-0.0345194102358515i | 85.2665 | 23.5691 | 23.5691 | -94.7335 | 85.2665 | 2.9555 | 23.5691
18640.5716 | 2966.7391 | -1.23772692609454-14.9661728620199i | 3.47806717008685-5.37882460962365i | 162.150783895605+2.16089281210748i | 2.9099005915588-50.3490732041522i | 0.999996797718348-0.00178948914416343i | 893.491911389404+384.331986521699i | 61.9239294887424-123.753799376765i | 0.0113334697534608-0.00897597262272863i | 0.0001875-0.0713383292000084i | 0.0025-0.0343887330502605i | 85.2723 | 23.5318 | 23.5318 | -94.7277 | 85.2723 | 2.9667 | 23.5318
18711.4058 | 2978.0127 | -1.23088399048307-14.9022167340821i | 3.47806672975182-5.35857003161481i | 162.151354187614+2.17226477198091i | 2.909900520605-50.1585105143789i | 0.999996773334846-0.00179628915911129i | 895.965773501109+385.658191640607i | 61.9252829273028-123.612634223599i | 0.0112997763719934-0.00898036841780283i | 0.0001875-0.071068269774864i | 0.0025-0.0342585505581396i | 85.2782 | 23.4945 | 23.4945 | -94.7218 | 85.2782 | 2.978 | 23.4945
18782.5091 | 2989.3292 | -1.22403522489871-14.8385265984442i | 3.47806628606401-5.33839253840745i | 162.151954209605+2.18369332061177i | 2.90990044911093-49.9686693716171i | 0.999996748765677-0.00180311501361473i | 898.465639218459+386.985064690906i | 61.9263057953991-123.474298115829i | 0.0112660510142798-0.00898463972681886i | 0.0001875-0.0707992326906394i | 0.0025-0.0341288608867698i | 85.2843 | 23.4573 | 23.4573 | -94.7157 | 85.2843 | 2.9893 | 23.4573
18853.8827 | 3000.6886 | -1.21718081922432-14.7751016039698i | 3.47806583899788-5.31829183974121i | 162.152584316219+2.19517862360848i | 2.90990037707249-49.7795470449379i | 0.99999672400943-0.00180996680585834i | 900.991826952188+388.312484974121i | 61.9269877949932-123.338803304316i | 0.0112322946061494-0.00898878625572757i | 0.0001875-0.0705312140771463i | 0.0025-0.0339996621705219i | 85.2906 | 23.42 | 23.42 | -94.7094 | 85.2906 | 3.0007 | 23.42
18925.5274 | 3012.0912 | -1.21032096398166-14.7119409012148i | 3.4780653885277-5.29826764646048i | 162.153244864358+2.20672084583071i | 2.90990030448551-49.591140813753i | 0.999996699064678-0.00181684463439971i | 903.544659483771+389.640327921651i | 61.9273183576995-123.206162271506i | 0.0111985080769205-0.0089928077190029i | 0.0001875-0.0702642100788466i | 0.0025-0.0338709525508286i | 85.297 | 23.3827 | 23.3827 | -94.703 | 85.297 | 3.0121 | 23.3827
18997.4444 | 3023.5372 | -1.20345585031001-14.6490436424046i | 3.47806493462756-5.27831967051021i | 162.153936213173+2.2183201513839i | 2.90990023134583-49.4034479677757i | 0.999996673929988-0.00182374859817092i | 906.124464023935+390.968464983414i | 61.9272866376617-123.076387733617i | 0.0111646923593006-0.00899670383969095i | 0.0001875-0.0699982168547985i | 0.0025-0.0337427301761593i | 85.3036 | 23.3454 | 23.3454 | -94.6964 | 85.3036 | 3.0235 | 23.3454
19069.6347 | 3035.0266 | -1.19658566994587-14.5864089814118i | 3.47806447727133-5.25844762493171i | 162.154658724074+2.22997670361183i | 2.90990015764922-49.2164658069812i | 0.999996648603912-0.0018306787964799i | 908.731572271623+392.29676351332i | 61.9268815042461-122.949492642806i | 0.0111308483892847-0.00900047434945771i | 0.0001875-0.0697332305786i | 0.0025-0.0336149932019917i | 85.3103 | 23.3081 | 23.3081 | -94.6897 | 85.3103 | 3.035 | 23.3081
19142.0993 | 3046.5597 | -1.1897106152013-14.5240360737364i | 3.47806401643273-5.23865122385866i | 162.155412760728+2.24169066508925i | 2.90990008339147-49.0301916415687i | 0.999996623084994-0.00183763532901191i | 911.366320473201+393.625086651284i | 61.926091534521-122.825490189318i | 0.0110969771060549-0.00900411898863543i | 0.0001875-0.0694692474383342i | 0.0025-0.0334877397907867i | 85.3172 | 23.2708 | 23.2708 | -94.6828 | 85.3172 | 3.0466 | 23.2708
19214.8393 | 3058.1367 | -1.18283087894303-14.4619240764836i | 3.47806355208521-5.21893018251278i | 162.156198689068+2.25346219761449i | 2.90990000856828-48.8446227919211i | 0.999996597371765-0.0018446182958309i | 914.029049482149+394.953293201878i | 61.9249050055409-122.70439380363i | 0.0110630794518772-0.00900763750626732i | 0.0001875-0.0692062636365155i | 0.0025-0.0333609681119612i | 85.3242 | 23.2335 | 23.2335 | -94.6758 | 85.3242 | 3.0581 | 23.2335
19287.8557 | 3069.7576 | -1.17594665457132-14.4000721483447i | 3.47806308420209-5.19928421720002i | 162.157016877295+2.26529146220289i | 2.90989993317538-48.6597565885691i | 0.999996571462745-0.00185162779738103i | 916.720104818968+396.281237509418i | 61.9233098864212-122.586217158572i | 0.0110291563719986-0.00901102966015118i | 0.0001875-0.0689442753900331i | 0.0025-0.0332346763418622i | 85.3314 | 23.1962 | 23.1962 | -94.6686 | 85.3314 | 3.0698 | 23.1962
19361.1495 | 3081.4227 | -1.16905813599784-14.338479449575i | 3.47806261275642-5.17971304530617i | 162.157867695873+2.27717861907863i | 2.90989985720839-48.4755903721495i | 0.999996545356444-0.00185866393448806i | 919.439836731388+397.60876932934i | 61.9212938301832-122.470974171417i | 0.0109952088145438-0.00901429521688125i | 0.0001875-0.0686832789300991i | 0.0025-0.03310886266374i | 85.3388 | 23.1588 | 23.1588 | -94.6612 | 85.3388 | 3.0814 | 23.1588
19434.7219 | 3093.1321 | -1.16216551762494-14.2771451419758i | 3.47806213772108-5.16021638529302i | 162.158751517546+2.28912382766955i | 2.90989978066297-48.2921214933697i | 0.99999651905136-0.00186572680836085i | 922.188600254891+398.935733695914i | 61.9188441653967-122.358679005966i | 0.0109612377304097-0.00901743395188878i | 0.0001875-0.0684232705021904i | 0.0025-0.0329835252677226i | 85.3464 | 23.1215 | 23.1215 | -94.6536 | 85.3464 | 3.0931 | 23.1215
19508.5738 | 3104.886 | -1.15526899432316-14.2160683888736i | 3.47806165906875-5.14079395669423i | 162.159668717327+2.30112724659912i | 2.9098997035347-48.1093473129682i | 0.999996492545978-0.00187281652059273i | 924.966755273322+400.261970785968i | 61.9159478875737-122.249346074581i | 0.0109272440731614-0.00902044564948117i | 0.0001875-0.0681642463659997i | 0.0025-0.0328586623507896i | 85.3541 | 23.0842 | 23.0842 | -94.6459 | 85.3541 | 3.1049 | 23.0842
19582.7064 | 3116.6845 | -1.14836876141007-14.1552483551019i | 3.47806117677188-5.1214454801113i | 162.160619672513+2.31318903367937i | 2.90989962581914-47.9272652016772i | 0.999996465838774-0.00187993317316304i | 927.774666579815+401.587315778711i | 61.9125916503411-122.142990040208i | 0.0108932287989255-0.00902333010287936i | 0.0001875-0.0679062027953773i | 0.0025-0.032734272116746i | 85.3619 | 23.0468 | 23.0468 | -94.6381 | 85.3619 | 3.1167 | 23.0468
19657.1207 | 3128.5279 | -1.1414650146279-14.0946842069818i | 3.47806069080272-5.10217067720951i | 162.161604762681+2.32530934590529i | 2.90989954751182-47.7458725401841i | 0.999996438928211-0.00188707686843858i | 930.612703937748+402.911598711391i | 61.9087617563636-122.039625818347i | 0.0108591928662842-0.00902608711425406i | 0.0001875-0.0676491360782798i | 0.0025-0.0326103527761964i | 85.37 | 23.0095 | 23.0095 | -94.63 | 85.37 | 3.1285 | 23.0095
19731.8178 | 3140.4163 | -1.13455795012167-14.0343751123042i | 3.47806020113332-5.08296927071403i | 162.162624369696+2.33748833944876i | 2.90989946860825-47.5651667190948i | 0.999996411812741-0.00189424770917505i | 933.481242141837+404.234644330746i | 61.9044441480223-121.939268578997i | 0.0108251372361682-0.00902871649476025i | 0.0001875-0.0673930425167162i | 0.0025-0.0324869025465197i | 85.3782 | 22.9722 | 22.9722 | -94.6218 | 85.3782 | 3.1404 | 22.9722
19806.7987 | 3152.3499 | -1.12764776441694-13.9743202403105i | 3.47805970773549-5.06384098440577i | 162.163678877708+2.34972616965307i | 2.90989938910386-47.385145138895i | 0.999996384490804-0.00190144579851854i | 936.380661079287+405.556271940107i | 61.8996243978389-121.841933748552i | 0.0107910628717488-0.00903121806457015i | 0.0001875-0.067137918426695i | 0.0025-0.0323639196518427i | 85.3866 | 22.9348 | 22.9348 | -94.6134 | 85.3866 | 3.1523 | 22.9348
19882.0645 | 3164.3288 | -1.12073465439827-13.9145187616766i | 3.47805921058087-5.0447855431176i | 162.164768673164+2.3620229910207i | 2.90989930899411-47.2058052099143i | 0.999996356960826-0.00190867124000704i | 939.311345790896+406.876295241987i | 61.8942876986349-121.747637011645i | 0.0107569707383301-0.00903359165290484i | 0.0001875-0.06688376013817i | 0.0025-0.0322414023230152i | 85.3951 | 22.8974 | 22.8974 | -94.6049 | 85.3951 | 3.1643 | 22.8974
19957.6164 | 3176.3533 | -1.11381881728556-13.8549698484947i | 3.47805870964083-5.02580267273018i | 162.165894144805+2.37437895721718i | 2.90989922827437-47.0271443522873i | 0.999996329221225-0.0019159241375719i | 942.273686532101+408.194522176035i | 61.8884188534171-121.656394312946i | 0.0107228618032407-0.00903583709806413i | 0.0001875-0.0666305639949889i | 0.0025-0.0321193487975844i | 85.4038 | 22.8601 | 22.8601 | -94.5962 | 85.4038 | 3.1764 | 22.8601
20033.4553 | 3188.4234 | -1.10690045061317-13.7956726742561i | 3.47805820488657-5.00689210016821i | 162.167055683674+2.38679422105671i | 2.90989914694001-46.8491599959178i | 0.999996301270403-0.00192320459553933i | 945.268078833981+409.510754752328i | 61.8820022650022-121.568221858905i | 0.0106887370357236-0.00903795424745498i | 0.0001875-0.0663783263548405i | 0.0025-0.0319977573197693i | 85.4127 | 22.8227 | 22.8227 | -94.5873 | 85.4127 | 3.1884 | 22.8227
20109.5824 | 3200.5394 | -1.09997975220634-13.7366264138352i | 3.47805769628903-4.98805355339634i | 162.168253683115+2.39926893450086i | 2.90989906498633-46.6718495804407i | 0.999996273106754-0.00193051271863189i | 948.294923563962+410.824788879643i | 61.8750219253373-121.483136119425i | 0.0106545974068276-0.00903994295761839i | 0.0001875-0.0661270435892016i | 0.0025-0.0318766261404356i | 85.4217 | 22.7854 | 22.7854 | -94.5783 | 85.4217 | 3.2005 | 22.7854
20185.9988 | 3212.7015 | -1.09305692015934-13.6778302434728i | 3.47805718381895-4.96928676141536i | 162.169488538782+2.41180324865062i | 2.90989898240861-46.4952105551861i | 0.999996244728655-0.00193784861197003i | 951.354626986377+412.136414188778i | 61.8674614045429-121.401153829474i | 0.0106204438892967-0.00904180309425463i | 0.0001875-0.0658767120832852i | 0.0025-0.0317559535170708i | 85.4309 | 22.748 | 22.748 | -94.5691 | 85.4309 | 3.2127 | 22.748
20262.7056 | 3224.9098 | -1.08613215281254-13.6192833407609i | 3.47805666744685-4.95059145425829i | 162.170760648639+2.42439731374134i | 2.90989889920212-46.3192403791426i | 0.999996216134475-0.00194521238107355i | 954.447600822667+413.445413850637i | 61.8593038396491-121.322291990625i | 0.0105862774574599-0.00904353453224692i | 0.0001875-0.0656273282359881i | 0.0025-0.0316357377137585i | 85.4403 | 22.7106 | 22.7106 | -94.5597 | 85.4403 | 3.2249 | 22.7106
20339.7039 | 3237.1644 | -1.07920564872984-13.5609848846265i | 3.47805614714302-4.93196736298648i | 162.172070412966+2.43705127913839i | 2.90989881536207-46.14393652092i | 0.999996187322568-0.00195260413186317i | 957.574262311197+414.751564388999i | 61.850531923025-121.246567872512i | 0.0105520990871203-0.00904513715568356i | 0.0001875-0.0653788884598409i | 0.0025-0.031515977001154i | 85.4499 | 22.6732 | 22.6732 | -94.5501 | 85.4499 | 3.2372 | 22.6732
20416.9948 | 3249.4656 | -1.07227760667599-13.5029340553171i | 3.47805562287752-4.9134142196857i | 162.173418234363+2.44976529333101i | 2.90989873088361-45.9692964587133i | 0.999996158291276-0.001960023970662i | 960.735034266617+416.054635487787i | 61.8411278904941-121.173999014203i | 0.0105179097554438-0.00904661085787852i | 0.0001875-0.0651313891809532i | 0.0025-0.0313966696564595i | 85.4596 | 22.6359 | 22.6359 | -94.5404 | 85.4596 | 3.2495 | 22.6359
20494.5794 | 3261.8136 | -1.06534822559382-13.4451300343856i | 3.47805509462022-4.8949317574624i | 162.174804517753+2.46253950392584i | 2.90989864576193-45.795317680267i | 0.999996129038928-0.00196747200419712i | 963.930345138655+417.354389792649i | 61.8310735091206-121.104603225486i | 0.0104837104408479-0.00904795554139022i | 0.0001875-0.0648848268389652i | 0.0025-0.0312778139633986i | 85.4695 | 22.5985 | 22.5985 | -94.5305 | 85.4695 | 3.2618 | 22.5985
20572.4588 | 3274.2085 | -1.05841770458134-13.3875720046762i | 3.47805456234068-4.87651971043968i | 162.176229670387+2.47537405764405i | 2.90989855999209-45.6219976828373i | 0.999996099563842-0.00197494833960107i | 967.160629070287+418.650582706753i | 61.8203500646639-121.038398588045i | 0.0104495021228896-0.00904917111803894i | 0.0001875-0.0646391978869944i | 0.0025-0.0311594082121923i | 85.4796 | 22.5611 | 22.5611 | -94.5204 | 85.4796 | 3.2742 | 22.5611
20650.6341 | 3286.6505 | -1.05148624286923-13.3302591503103i | 3.47805402600828-4.85817781375369i | 162.177694101851+2.48826910031374i | 2.90989847356915-45.449333973158i | 0.999996069864322-0.00198245308441341i | 970.426325955174+419.942962180574i | 61.8089383486939-120.975403456547i | 0.0104152857821533-0.00905025750892242i | 0.0001875-0.0643944987915867i | 0.0025-0.031041450699534i | 85.4899 | 22.5237 | 22.5237 | -94.5101 | 85.4899 | 3.2867 | 22.5237
20729.1065 | 3299.1398 | -1.04455403979747-13.2731906566731i | 3.4780534855922-4.83990580354967i | 162.179198224066+2.50122477686828i | 2.90989838648817-45.277324067404i | 0.999996039938658-0.00198998634658229i | 973.727881494236+421.231268495501i | 61.7968186453496-120.915636459597i | 0.0103810624001386-0.0090512146444301i | 0.0001875-0.0641507260326625i | 0.0025-0.0309239397285655i | 85.5003 | 22.4863 | 22.4863 | -94.4997 | 85.5003 | 3.2991 | 22.4863
20807.8771 | 3311.6765 | -1.03762129479289-13.2163657103999i | 3.47805294106131-4.82170341697818i | 162.180742451292+2.51424123133744i | 2.90989829874411-45.1059654911546i | 0.999996009785129-0.00199754823446593i | 977.065747251311+422.515234041104i | 61.7839707177373-120.859116500584i | 0.0103468329591477-0.0090520424642554i | 0.0001875-0.0639078761034694i | 0.0025-0.0308068736088519i | 85.5109 | 22.4489 | 22.4489 | -94.4891 | 85.5109 | 3.3117 | 22.4489
20886.9471 | 3324.2609 | -1.03068820734602-13.1597834993638i | 3.4780523923843-4.80357039219137i | 162.18232720014+2.52731860684762i | 2.90989821033195-44.9352557793593i | 0.999995979402-0.00200513885683427i | 980.440380707772+423.794583085895i | 61.7703737939644-120.805862758394i | 0.0103125984421723-0.00905274091740666i | 0.0001875-0.0636659455105293i | 0.0025-0.0306902506563577i | 85.5217 | 22.4115 | 22.4115 | -94.4783 | 85.5217 | 3.3243 | 22.4115
20966.3175 | 3336.8931 | -1.02375497698828-13.1034432126631i | 3.47805183952959-4.78550646833913i | 162.18395288957+2.54045704561124i | 2.90989812124657-44.7651924763015i | 0.999995948787521-0.00201275832287044i | 983.852245315893+425.069031541306i | 61.7560065527815-120.755894687976i | 0.0102783598327813-0.00905330996221634i | 0.0001875-0.0634249307735898i | 0.0025-0.0305740691934227i | 85.5326 | 22.3741 | 22.3741 | -94.4674 | 85.5326 | 3.3369 | 22.3741
21045.9895 | 3349.5733 | -1.01682180326871-13.0473440406092i | 3.47805128246539-4.76751138556546i | 162.185619940897+2.55365668892964i | 2.90989803148287-44.5957731355637i | 0.999995917939933-0.00202040674217242i | 987.301810551016+426.338286718822i | 61.740847108846-120.70923202077i | 0.0102441181150072-0.00905374956634852i | 0.0001875-0.0631848284255724i | 0.0025-0.0304583275487375i | 85.5438 | 22.3367 | 22.3367 | -94.4562 | 85.5438 | 3.3496 | 22.3367
21125.9642 | 3362.3016 | -1.0098888857317-12.9914851747147i | 3.47805072115964-4.74958488500457i | 162.187328777801+2.56691767717997i | 2.90989794103567-44.4269953199914i | 0.999995886857459-0.00202808422475454i | 990.789551962211+427.602047079976i | 61.7248729975784-120.665894764967i | 0.010209874273233-0.00905405970680493i | 0.0001875-0.0629456350125248i | 0.0025-0.0303430240573197i | 85.5551 | 22.2993 | 22.2993 | -94.4449 | 85.5551 | 3.3623 | 22.2993
21206.2429 | 3375.0784 | -1.00295642389328-12.935865807682i | 3.47805015558002-4.73172670877729i | 162.189079826323+2.58024014982042i | 2.90989784989976-44.2588566016591i | 0.999995855538312-0.00203579088104911i | 994.315951221372+428.860001979019i | 61.7080611596101-120.625903205611i | 0.010175629292079-0.0090542403699292i | 0.0001875-0.0627073470935691i | 0.0025-0.0302281570604898i | 85.5666 | 22.2619 | 22.2619 | -94.4334 | 85.5666 | 3.3751 | 22.2619
21286.8266 | 3387.9037 | -0.996024617218898-12.8804851333933i | 3.47804958569405-4.71393659998734i | 162.190873514882+2.59362424537687i | 2.90989775806994-44.0913545618353i | 0.999995823980689-0.00204352682190797i | 997.881496170599+430.111831398089i | 61.6903879248109-120.589277904506i | 0.0101413841562893-0.00905429155140952i | 0.0001875-0.0624699612408539i | 0.0025-0.0301137249058476i | 85.5782 | 22.2245 | 22.2245 | -94.4218 | 85.5782 | 3.3879 | 22.2245
21367.7166 | 3400.7777 | -0.989093665099684-12.8253423468986i | 3.47804901146888-4.69621430271753i | 162.19271027427+2.60707010144698i | 2.90989766554087-43.9244867909462i | 0.999995792182774-0.00205129215860414i | 1001.48668086764+431.357205674598i | 61.671828995876-120.556039699939i | 0.0101071398506189-0.00905421325627965i | 0.0001875-0.0622334740395037i | 0.0025-0.029999725947248i | 85.5901 | 22.1871 | 22.1871 | -94.4099 | 85.5901 | 3.4008 | 22.1871
21448.9139 | 3413.7007 | -0.982163766830384-12.7704366444064i | 3.4780484328715-4.67855956202623i | 162.194590537664+2.62057785469087i | 2.90989757230724-43.7582508885433i | 0.999995760142738-0.00205908700283333i | 1005.13200562935+432.595785220755i | 61.6523594314875-120.526209706205i | 0.0100728973597196-0.00905400549891841i | 0.0001875-0.0619978820875712i | 0.0025-0.0298861585447779i | 85.6021 | 22.1497 | 22.1497 | -94.3979 | 85.6021 | 3.4137 | 22.1497
21530.4198 | 3426.6727 | -0.975235121585893-12.7157672232742i | 3.47804784986863-4.66097212394361i | 162.196514740631+2.63414764082846i | 2.90989747836371-43.5926444632674i | 0.999995727858738-0.00206691146671564i | 1008.81797707282+433.827220234799i | 61.6319536290015-120.499809312897i | 0.0100386576680273-0.00905366830304723i | 0.0001875-0.0617631819959865i | 0.0025-0.0297730210647319i | 85.6143 | 22.1123 | 22.1123 | -94.3857 | 85.6143 | 3.4267 | 22.1123
21612.2354 | 3439.6941 | -0.968307928398765-12.6613332819974i | 3.47804726242671-4.64345173546796i | 162.19848332113+2.64777959463795i | 2.90989738370485-43.4276651328141i | 0.999995695328914-0.00207476566279712i | 1012.5451081542+435.051150403943i | 61.6105853066871-120.476860183991i | 0.010004421759648-0.00905320170172648i | 0.0001875-0.0615293703885102i | 0.0025-0.0296603118795895i | 85.6267 | 22.0749 | 22.0749 | -94.3733 | 85.6267 | 3.4397 | 22.0749
21694.3618 | 3452.7649 | -0.961382386135988-12.6071340202023i | 3.47804667051196-4.62599814456216i | 162.200496719522+2.66147384994989i | 2.90989728832523-43.2633105239005i | 0.999995662551397-0.00208264970405136i | 1016.31391820472+436.267204598537i | 61.5882274854709-120.457384256658i | 0.00997019061824551-0.00905260573734977i | 0.0001875-0.0612964439016836i | 0.0025-0.0295480293679911i | 85.6392 | 22.0375 | 22.0375 | -94.3608 | 85.6392 | 3.4528 | 22.0375
21776.8004 | 3465.8854 | -0.954458693476758-12.5531686386362i | 3.47804607409031-4.60861110014995i | 162.202555378578+2.67523053964338i | 2.90989719221935-43.0995782722303i | 0.999995629524299-0.0020905637038812i | 1020.12493296405+437.475000557496i | 61.5648524702097-120.44140373984i | 0.00993596522692747-0.00905188046163685i | 0.0001875-0.0610643991847814i | 0.0025-0.0294361719147152i | 85.652 | 22.0001 | 22.0001 | -94.348 | 85.652 | 3.4659 | 22.0001
21859.5523 | 3479.0558 | -0.947537048889164-12.499436339159i | 3.47804547312744-4.59129035211237i | 162.204659743478+2.68904979564599i | 2.90989709538169-42.9364660224601i | 0.999995596245721-0.00209850777612028i | 1023.97868461048+438.674144564499i | 61.5404318304501-120.428941112539i | 0.00990174656813286-0.00905102593562484i | 0.0001875-0.0608332328997622i | 0.0025-0.0293247379106547i | 85.6649 | 21.9627 | 21.9627 | -94.3351 | 85.6649 | 3.4791 | 21.9627
21942.6186 | 3492.2762 | -0.940617650608011-12.4459363247361i | 3.4780448675888-4.57403565128416i | 162.206810261828+2.70293174892597i | 2.90989699780667-42.7739714281654i | 0.999995562713746-0.00210648203503473i | 1027.87571178785+439.864231114863i | 61.5149363806804-120.420019121813i | 0.00986753562351902-0.00905004222965779i | 0.0001875-0.0606029417212218i | 0.0025-0.0292137257527941i | 85.678 | 21.9253 | 21.9253 | -94.322 | 85.678 | 3.4923 | 21.9253
22026.0005 | 3505.5469 | -0.933700696611877-12.3926677994295i | 3.47804425743952-4.55684674945012i | 162.209007383657+2.71687652949198i | 2.90989689948867-42.6120921518066i | 0.999995528926448-0.00211448659532475i | 1031.81655962895+441.044842572761i | 61.4883361600548-120.414660780475i | 0.009833333373849-0.00904892942337453i | 0.0001875-0.0603735223363436i | 0.0025-0.0291031338441862i | 85.6913 | 21.8879 | 21.8879 | -94.3087 | 85.6913 | 3.5055 | 21.8879
22109.6993 | 3518.8679 | -0.926786384600719-12.3396299683922i | 3.47804364264452-4.53972339934167i | 162.21125156143+2.73088426638951i | 2.90989680042204-42.4508258646963i | 0.99999549488188-0.00212252157212633i | 1035.80177977504+442.215548818569i | 61.4606004115829-120.412889364452i | 0.00979914079887927-0.00904768760569516i | 0.0001875-0.0601449714448533i | 0.0025-0.0289929605939292i | 85.7048 | 21.8505 | 21.8505 | -94.2952 | 85.7048 | 3.5189 | 21.8505
22193.7162 | 3532.2396 | -0.919874911973253-12.2868220378597i | 3.47804302316843-4.52266535463313i | 162.213543250051+2.74495508769711i | 2.9098967006011-42.2901702469647i | 0.999995460578084-0.00213058708101286i | 1039.8319303914+443.375906886043i | 61.4316975607653-120.414728409808i | 0.00976495887724746-0.00904631687480564i | 0.0001875-0.0599172857589692i | 0.0025-0.028883204417144i | 85.7184 | 21.8131 | 21.8131 | -94.2816 | 85.7184 | 3.5322 | 21.8131
22278.0523 | 3545.6621 | -0.912966475804732-12.2342432151448i | 3.47804239897558-4.50567236993827i | 162.215882906878+2.75908912052391i | 2.90989660002006-42.1301229875265i | 0.999995426013086-0.00213868323799678i | 1043.90757617837+444.525460589073i | 61.4015951936671-120.42020170939i | 0.00973078858636054-0.00904481733814095i | 0.0001875-0.0596904620033565i | 0.0025-0.0287738637349513i | 85.7323 | 21.7757 | 21.7757 | -94.2677 | 85.7323 | 3.5457 | 21.7757
22362.7089 | 3559.1357 | -0.906061272824402-12.1818927086306i | 3.47804177003008-4.4887442008068i | 162.21827099172+2.77328649100753i | 2.90989649867317-41.9706817840485i | 0.999995391184898-0.00214681015953131i | 1048.02928837787+445.66374013774i | 61.370260034419-120.429333309109i | 0.00969663090228301-0.00904318911236645i | 0.0001875-0.0594644969150789i | 0.0025-0.0286649369744484i | 85.7463 | 21.7383 | 21.7383 | -94.2537 | 85.7463 | 3.5591 | 21.7383
22447.6872 | 3572.6604 | -0.89915949939333-12.1297697277654i | 3.47804113629575-4.47188060372078i | 162.220707966852+2.78754732430947i | 2.90989639655458-41.8118443429151i | 0.999995356091515-0.00215496796251207i | 1052.19764477471+446.790261743368i | 61.3376579221212-120.44214750378i | 0.00966248679962605-0.00904143232335794i | 0.0001875-0.0592393872435534i | 0.0025-0.0285564225686874i | 85.7605 | 21.7009 | 21.7009 | -94.2395 | 85.7605 | 3.5727 | 21.7009
22532.9884 | 3586.2365 | -0.892261351482326-12.0778734830568i | 3.47804049773613-4.4550813360912i | 162.223194297021+2.80187174461452i | 2.90989629365844-41.6536083791967i | 0.999995320730918-0.00216315676427874i | 1056.41322969278+447.904527212345i | 61.3037537871565-120.458668832569i | 0.00962835725143621-0.00903954710617983i | 0.0001875-0.0590151297505018i | 0.0025-0.0284483189566521i | 85.7749 | 21.6634 | 21.6634 | -94.2251 | 85.7749 | 3.5862 | 21.6634
22618.6138 | 3599.8642 | -0.885367024649756-12.0262031860666i | 3.47803985431446-4.43834615625436i | 162.225730449453+2.81625987512661i | 2.9098961899788-41.4959716166153i | 0.999995285101072-0.00217137668261682i | 1060.67663398534+449.006023528349i | 61.2685116268772-120.478922073947i | 0.00959424322908503-0.00903753360506189i | 0.0001875-0.0587917212099038i | 0.0025-0.0283406245832358i | 85.7895 | 21.626 | 21.626 | -94.2105 | 85.7895 | 3.5999 | 21.626
22704.5645 | 3613.5437 | -0.87847671401965-11.9747580494069i | 3.47803920599374-4.42167482346856i | 162.228316893865+2.83071183806672i | 2.9098960855097-41.3389317875134i | 0.999995249199928-0.00217962783575926i | 1064.98845501934+450.094222422735i | 61.2318944806714-120.502932240196i | 0.00956014570215899-0.00903539197337432i | 0.0001875-0.0585691584079539i | 0.0025-0.0282333378992187i | 85.8043 | 21.5886 | 21.5886 | -94.1957 | 85.8043 | 3.6135 | 21.5886
22790.8418 | 3627.2751 | -0.871590614259771-11.9235372867346i | 3.47803855273666-4.40506709791052i | 162.230954102467+2.84522775467178i | 2.90989598024513-41.1824866328204i | 0.999995213025419-0.00218791034238818i | 1069.34929665322+451.16857993278i | 61.1938644043846-120.530724571386i | 0.00952606563834965-0.00903312237360137i | 0.0001875-0.0583474381430102i | 0.0025-0.028126457361246i | 85.8192 | 21.5512 | 21.5512 | -94.1808 | 85.8192 | 3.6273 | 21.5512
22877.447 | 3641.0588 | -0.864708919559997-11.8725401127485i | 3.47803789450564-4.38852274067198i | 162.233642549979+2.85980774518967i | 2.90989587417905-41.02663390202i | 0.999995176575464-0.00219622432163659i | 1073.75976920777+452.228535947451i | 61.154382444085-120.562324528821i | 0.0094920040033446-0.00903072497731329i | 0.0001875-0.0581265572255532i | 0.0025-0.0280199814318052i | 85.8344 | 21.5138 | 21.5138 | -94.1656 | 85.8344 | 3.6411 | 21.5138
22964.3813 | 3654.8948 | -0.857831823610503-11.8217657431849i | 3.47803723126282-4.37204151375624i | 162.236382713632+2.87445192887966i | 2.90989576730534-40.8713713531184i | 0.999995139847966-0.00220456989309008i | 1078.22048942976+453.27351374044i | 61.1134086091656-120.597757787938i | 0.00945796176071849-0.00902819996513671i | 0.0001875-0.0579065124781363i | 0.0025-0.0279139085792042i | 85.8497 | 21.4765 | 21.4765 | -94.1503 | 85.8497 | 3.6549 | 21.4765
23051.646 | 3668.7834 | -0.850959519580368-11.7712133948145i | 3.47803656297003-4.35562318007473i | 162.239175073183+2.88916042400909i | 2.90989565961785-40.7166967526116i | 0.999995102840811-0.00221294717678855i | 1082.7320804476+454.302919490107i | 61.0709018447594-120.637050230584i | 0.00942393987182497-0.00902554752672363i | 0.0001875-0.0576873007353421i | 0.0025-0.0278082372775495i | 85.8652 | 21.4391 | 21.4391 | -94.1348 | 85.8652 | 3.6688 | 21.4391
23139.2422 | 3682.7248 | -0.84409220009625-11.7208822854398i | 3.47803588958882-4.33926750344363i | 162.242020110921+2.9039333478494i | 2.90989555111039-40.5626078754535i | 0.99999506555187-0.0022213562932279i | 1087.29517171883+455.316141786046i | 61.0268200034639-120.68022793669i | 0.00938993929568892-0.00902276786071865i | 0.0001875-0.0574689188437357i | 0.0025-0.027702966006724i | 85.8809 | 21.4017 | 21.4017 | -94.1191 | 85.8809 | 3.6827 | 21.4017
23227.1714 | 3696.7191 | -0.837230057220922-11.6707716338921i | 3.47803521108047-4.32297424858047i | 162.24491831168+2.91877081667819i | 2.90989544177672-40.409102505024i | 0.999995027978997-0.00222979736336186i | 1091.91039896875+456.312551121963i | 60.9811198163579-120.727317175277i | 0.00935596098889928-0.00901986117472491i | 0.0001875-0.057251363661821i | 0.0025-0.0275980932523649i | 85.8968 | 21.3643 | 21.3643 | -94.1032 | 85.8968 | 3.6967 | 21.3643
23315.4346 | 3710.7667 | -0.83037328243232-11.6208806600293i | 3.4780345274059-4.30674318110069i | 162.247870162843+2.93367294577379i | 2.90989533161054-40.2561784330965i | 0.999994990120031-0.00223827050860361i | 1096.57840411967+457.291499374521i | 60.9337568632954-120.778344394762i | 0.00932200590550258-0.00901682768526832i | 0.0001875-0.0570346320599928i | 0.0025-0.0274936175058427i | 85.9129 | 21.3269 | 21.3269 | -94.0871 | 85.9129 | 3.7108 | 21.3269
23404.0333 | 3724.8676 | -0.823522066602584-11.5712085847343i | 3.47803383852583-4.29057406751437i | 162.25087615436+2.94863984941356i | 2.90989522060552-40.1038334598072i | 0.999994951972794-0.00224677585082757i | 1101.29983521029+458.252319267871i | 60.8846855424717-120.833336212544i | 0.00928807499689687-0.00901366761776041i | 0.0001875-0.056818720920495i | 0.0025-0.0273895372642386i | 85.9291 | 21.2895 | 21.2895 | -94.0709 | 85.9291 | 3.7249 | 21.2895
23492.9686 | 3739.0221 | -0.816676599977002-11.5217546299128i | 3.47803314440059-4.27446667522274i | 162.253936778753+2.96367164087506i | 2.90989510875526-39.9520653936221i | 0.999994913535089-0.00225531351237121i | 1106.07534630454+459.19432382351i | 60.8338590392385-120.892319403813i | 0.00925416921172648-0.00901038120645961i | 0.0001875-0.0566036271373729i | 0.0025-0.0272858510303234i | 85.9456 | 21.2521 | 21.2521 | -94.0544 | 85.9456 | 3.739 | 21.2521
23582.2419 | 3753.2304 | -0.809837072153608-11.4725180184925i | 3.47803244499024-4.25842077251495i | 162.257052531126+2.97876843243025i | 2.90989499605334-39.8008720513067i | 0.999994874804706-0.00226388361603669i | 1110.90559738926+460.116805795172i | 60.7812292941666-120.955320889553i | 0.00922028949577741-0.00900696869443114i | 0.0001875-0.0563893476164305i | 0.0025-0.0271825573125358i | 85.9622 | 21.2148 | 21.2148 | -94.0378 | 85.9622 | 3.7532 | 21.2148
23671.8544 | 3767.4926 | -0.803003672062488-11.4234979744223i | 3.47803174025457-4.24243612856468i | 162.26022390918+2.99393033534577i | 2.90989488249325-39.650251257894i | 0.999994835779415-0.00227248628509273i | 1115.7912542601+461.019037088432i | 60.7267469703375-121.022367723694i | 0.00918643679187323-0.00900343033350535i | 0.0001875-0.0561758792751848i | 0.0025-0.0270796546249609i | 85.9791 | 21.1774 | 21.1774 | -94.0209 | 85.9791 | 3.7675 | 21.1774
23761.8074 | 3781.8091 | -0.796176587945361-11.3746937226711i | 3.47803103015302-4.22651251342683i | 162.263451413221+3.00915745988236i | 2.90989476806848-39.5002008466532i | 0.999994796456972-0.00228112164327634i | 1120.73298839486+461.900268164664i | 60.6703614198521-121.09348707936i | 0.00915261203977204-0.0089997663842347i | 0.0001875-0.0559632190428222i | 0.0025-0.0269771414873091i | 85.9961 | 21.14 | 21.14 | -94.0039 | 85.9961 | 3.7818 | 21.14
23852.1023 | 3796.18 | -0.789356007335709-11.3261044892281i | 3.47803031464474-4.21064969803423i | 162.266735546174+3.0244499152886i | 2.90989465277244-39.3507186590589i | 0.999994756835113-0.00228978981479459i | 1125.73147681376+462.759727429109i | 60.6120206495542-121.168706234198i | 0.00911881617606369-0.00899597711584912i | 0.0001875-0.0557513638601534i | 0.0025-0.0268750164248946i | 86.0133 | 21.1027 | 21.1027 | -93.9867 | 86.0133 | 3.7962 | 21.1027
23942.7403 | 3810.6055 | -0.782542117038275-11.2777295011023i | 3.47802959368856-4.1948474541943i | 162.27007681359+3.03980780980531i | 2.9098945365985-39.2018025447594i | 0.99999471691156-0.00229849092432639i | 1130.78740192551+463.596620602662i | 60.5516712859463-121.24805255469i | 0.00908505013406819-0.00899206280621025i | 0.0001875-0.0555403106795711i | 0.0025-0.0267732779686138i | 86.0307 | 21.0653 | 21.0653 | -93.9693 | 86.0307 | 3.8106 | 21.0653
24033.7227 | 3825.0858 | -0.775735103109358-11.2295679863234i | 3.478028867243-4.1791055545858i | 162.273475723662+3.05523125066119i | 2.90989441953996-39.0534503615465i | 0.999994676684014-0.00230722509702434i | 1135.90145135879+464.410130077101i | 60.4892585392964-121.331553479453i | 0.0090513148437347-0.00898802374176393i | 0.0001875-0.0553300564650042i | 0.0025-0.0266719246549251i | 86.0483 | 21.0279 | 21.0279 | -93.9517 | 86.0483 | 3.8251 | 21.0279
24125.0508 | 3839.6211 | -0.768935150837358-11.1816191739421i | 3.47802813526628-4.16342377275558i | 162.276932787237+3.07072034406981i | 2.90989430159011-38.9056599753241i | 0.999994636150161-0.00231599245851643i | 1141.07431777795+465.199414253471i | 60.4247261669252-121.419236501422i | 0.00901761123154123-0.00898386021749157i | 0.0001875-0.0551205981918749i | 0.0025-0.0265709550258269i | 86.0661 | 20.9906 | 20.9906 | -93.9339 | 86.0661 | 3.8396 | 20.9906
24216.726 | 3854.2117 | -0.762142444722961-11.1338822940309i | 3.47802739771628-4.14780188311527i | 162.280448517825+3.08627519523017i | 2.90989418274214-38.7584292600779i | 0.999994595307669-0.00232479313490793i | 1146.30669868233+465.963606863272i | 60.3580164356626-121.511129148914i | 0.00898394022039546-0.00897957253685998i | 0.0001875-0.0549119328470562i | 0.0025-0.0264703676288374i | 86.0841 | 20.9532 | 20.9532 | -93.9159 | 86.0841 | 3.8542 | 20.9532
24308.7496 | 3868.8577 | -0.755357168460042-11.0863565776858i | 3.47802665455056-4.13223966093806i | 162.284023431615+3.1018959083245i | 2.90989406298922-38.6117560978446i | 0.999994554154188-0.00233362725278318i | 1151.59929618807+466.701816272219i | 60.2890700834713-121.607258965467i | 0.00895030272953595-0.0089751610117699i | 0.0001875-0.0547040574288268i | 0.0025-0.0263701610169729i | 86.1022 | 20.9159 | 20.9159 | -93.8978 | 86.1022 | 3.8689 | 20.9159
24401.1228 | 3883.5593 | -0.748579504916465-11.0390412570277i | 3.47802590572636-4.11673688235548i | 162.287658047489+3.11758258651654i | 2.90989394232445-38.4656383786812i | 0.999994512687349-0.00234249493920736i | 1156.95281679157+467.413124766216i | 60.2178262802223-121.707653488429i | 0.00891669967443471-0.00897062596250319i | 0.0001875-0.0544969689468288i | 0.0025-0.0262703337487277i | 86.1206 | 20.8786 | 20.8786 | -93.8794 | 86.1206 | 3.8836 | 20.8786
24493.8471 | 3898.3168 | -0.741809636115034-10.9919355652043i | 3.47802515120063-4.10129332435418i | 162.291352887031+3.13333533195045i | 2.9098938207409-38.3200740006356i | 0.999994470904767-0.00235139632172839i | 1162.36797111349+468.096587819336i | 60.1442225876285-121.812340226221i | 0.00888313196670039-0.00896596771766862i | 0.0001875-0.0542906644220249i | 0.0025-0.0261708843880531i | 86.1392 | 20.8412 | 20.8412 | -93.8608 | 86.1392 | 3.8983 | 20.8412
24586.9237 | 3913.1304 | -0.735047743214849-10.9450387363919i | 3.47802439092992-4.08590876477267i | 162.295108474545+3.14915424575061i | 2.90989369823157-38.1750608697149i | 0.999994428804038-0.00236033152837873i | 1167.84547362233+468.751233343503i | 60.0681949183205-121.921346634205i | 0.00884960051398239-0.00896118661414646i | 0.0001875-0.0540851408866559i | 0.0025-0.0260718115043367i | 86.1579 | 20.8039 | 20.8039 | -93.8421 | 86.1579 | 3.9131 | 20.8039
24680.354 | 3928.0003 | -0.72829400649294-10.8983500057982i | 3.47802362487053-4.07058298229824i | 162.298925337061+3.16503942801665i | 2.90989357478941-38.030596899857i | 0.999994386382739-0.0023693006876772i | 1173.38604233644+469.376060919669i | 59.9896774940753-122.034700089107i | 0.0088161062198758-0.00895628299703165i | 0.0001875-0.0538803953841958i | 0.0025-0.0259731136723816i | 86.1768 | 20.7666 | 20.7666 | -93.8232 | 86.1768 | 3.928 | 20.7666
24774.1394 | 3942.9267 | -0.721548605325607-10.8518686096652i | 3.47802285297835-4.0553157564636i | 162.302804004364+3.18099097782608i | 2.90989345040731-37.8866800128986i | 0.999994343638429-0.00237830392863083i | 1178.9903985032+469.970041010166i | 59.9086028031776-122.152427861895i | 0.0087826499838277-0.00895125721957582i | 0.0001875-0.0536764249693124i | 0.0025-0.0258747894723865i | 86.196 | 20.7292 | 20.7292 | -93.804 | 86.196 | 3.9429 | 20.7292
24868.2811 | 3957.9099 | -0.714811718170484-10.8055937852715i | 3.478022075209-4.04010686764389i | 162.306745008988+3.19700899323091i | 2.90989332507814-37.7433081385473i | 0.999994300568648-0.00238734138073678i | 1184.65926625432+470.532114152131i | 59.8249015569364-122.274557089077i | 0.00874923270104387-0.0089461096431279i | 0.0001875-0.0534732267078228i | 0.0025-0.0257768374899248i | 86.2153 | 20.6919 | 20.6919 | -93.7847 | 86.2153 | 3.9579 | 20.6919
24962.7806 | 3972.9499 | -0.708083522548622-10.7595247709367i | 3.47802129151773-4.0249560970534i | 162.310748886253+3.21309357125736i | 2.90989319879466-37.6004792143504i | 0.999994257170919-0.00239641317398409i | 1190.39337223589+471.061190131724i | 59.7385026453399-122.401114742306i | 0.00871585526239695-0.00894084063707369i | 0.0001875-0.0532707976766513i | 0.0025-0.0256792563159243i | 86.2348 | 20.6546 | 20.6546 | -93.7652 | 86.2348 | 3.9729 | 20.6546
25057.6392 | 3988.0471 | -0.701364195026925-10.7136608060237i | 3.47802050185944-4.00986322674247i | 162.314816174262+3.22924480790123i | 2.90989307154961-37.4581911856657i | 0.999994213442745-0.00240551943885564i | 1196.19344521181+471.556147138983i | 59.6493330918628-122.532127596232i | 0.00868251855433533-0.00893545057877396i | 0.0001875-0.0530691349637889i | 0.0025-0.025582044546647i | 86.2545 | 20.6173 | 20.6173 | -93.7455 | 86.2545 | 3.988 | 20.6173
25152.8582 | 4003.2017 | -0.694653911200333-10.6680011309434i | 3.47801970618871-3.99482803959435i | 162.318947413923+3.24546279813194i | 2.90989294333568-37.3164420056322i | 0.999994169381609-0.00241466030633i | 1202.06021563931+472.015830903202i | 59.5573180074309-122.667622194522i | 0.00864922345879321-0.00892993985350158i | 0.0001875-0.0528682356682498i | 0.0025-0.0254852007836691i | 86.2744 | 20.58 | 20.58 | -93.7256 | 86.2744 | 4.0032 | 20.58
25248.439 | 4018.4139 | -0.687952845674906-10.6225449871585i | 3.47801890445975-3.97985031932207i | 162.323143148968+3.26174763588746i | 2.90989281414547-37.1752296351402i | 0.999994124984976-0.00242383590788326i | 1207.99441521504+472.439053808662i | 59.462380543547-122.807624813943i | 0.00861597085310156-0.00892430885437727i | 0.0001875-0.0526680969000296i | 0.0025-0.0253887236338604i | 86.2945 | 20.5427 | 20.5427 | -93.7055 | 86.2945 | 4.0184 | 20.5427
25344.3831 | 4033.6839 | -0.681261172050715-10.577291617188i | 3.47801809662645-3.96492985046533i | 162.327403925965+3.27809941407199i | 2.90989268397156-37.0345520428024i | 0.999994080250291-0.00243304637549101i | 1213.9967763902+472.824593990652i | 59.3644418445938-122.952161426434i | 0.0085827616099004-0.00891855798230434i | 0.0001875-0.0524687157800652i | 0.0025-0.0252926117093648i | 86.3148 | 20.5055 | 20.5055 | -93.6852 | 86.3148 | 4.0337 | 20.5055
25440.6918 | 4049.0119 | -0.674579062904978-10.5322402646115i | 3.47801728264235-3.95006641838742i | 162.331730294334+3.29451822455813i | 2.90989255280648-36.8944072049243i | 0.999994035174981-0.00244229184163016i | 1220.06803185319+473.171194411736i | 59.2634209993258-123.101257659072i | 0.00854959659705183-0.00891268764590222i | 0.0001875-0.0522700894401927i | 0.0025-0.02519686362758i | 86.3353 | 20.4682 | 20.4682 | -93.6647 | 86.3353 | 4.049 | 20.4682
25537.3664 | 4064.3981 | -0.667906689775519-10.4873901740743i | 3.47801646246058-3.93525980927208i | 162.336122806364+3.31100415818392i | 2.90989242064265-36.7547931054753i | 0.999993989756452-0.00245157243928088i | 1226.20891397801+473.477561918211i | 59.1592349915636-123.254938751824i | 0.00851647667755443-0.00890669826143881i | 0.0001875-0.0520722150231048i | 0.0025-0.0251014780111377i | 86.3559 | 20.4309 | 20.4309 | -93.6441 | 86.3559 | 4.0644 | 20.4309
25634.4084 | 4079.8428 | -0.661244223144594-10.4427405912925i | 3.47801563603398-3.92050981012048i | 162.340582017232+3.32755730474925i | 2.90989228747248-36.6157077360597i | 0.99999394399209-0.00246088830192847i | 1232.42015423684+473.742366276817i | 59.0517986501162-123.413229513002i | 0.00848340270945858-0.00890059025276184i | 0.0001875-0.0518750896823121i | 0.0025-0.0250064534878837i | 86.3768 | 20.3937 | 20.3937 | -93.6232 | 86.3768 | 4.0798 | 20.3937
25731.8191 | 4095.3462 | -0.654591832422502-10.3982907630582i | 3.47801480331501-3.90581620874814i | 162.345108485017+3.34417775301923i | 2.9098921532883-36.4771490958877i | 0.999993897879263-0.00247023956356538i | 1238.70248257484+473.964239191743i | 58.9410245979485-123.576154272297i | 0.00845037554578311-0.00889436405122907i | 0.0001875-0.0516787105821i | 0.0025-0.0249117886908585i | 86.3979 | 20.3564 | 20.3564 | -93.6021 | 86.3979 | 4.0953 | 20.3564
25829.6001 | 4110.9085 | -0.64794968593224-10.3540399372454i | 3.47801396425576-3.89117879378187i | 162.349702770721+3.36086559071571i | 2.90989201808241-36.3391151917466i | 0.999993851415316-0.002479626358693i | 1245.05662674537+474.141773302071i | 58.826823200625-123.743736831295i | 0.00841739603443285-0.0088880200956374i | 0.0001875-0.0514830748974896i | 0.0025-0.024817482258277i | 86.4191 | 20.3192 | 20.3192 | -93.5809 | 86.4191 | 4.1109 | 20.3192
25927.7525 | 4126.53 | -0.641317950893407-10.3099873628153i | 3.47801311880794-3.87659735465671i | 162.354365438282+3.37762090452298i | 2.909891881847-36.2016040379724i | 0.999993804597577-0.00248904882232367i | 1251.4833116037+474.27352115982i | 58.7091025140597-123.916000411371i | 0.00838446501811757-0.0088815588321511i | 0.0001875-0.0512881798141957i | 0.0025-0.0247235328335097i | 86.4406 | 20.2819 | 20.2819 | -93.5594 | 86.4406 | 4.1265 | 20.2819
26026.278 | 4142.2108 | -0.634696793407048-10.2661322898229i | 3.47801226692292-3.86207168161293i | 162.359097054599+3.39444378008287i | 2.90989174457426-36.0646136564208i | 0.999993757423352-0.00249850708998263i | 1257.98325835711+474.35799418881i | 58.5877682316037-124.092967598817i | 0.00835158333427191-0.00887498071422873i | 0.0001875-0.0510940225285869i | 0.0025-0.0246299390650625i | 86.4622 | 20.2447 | 20.2447 | -93.5378 | 86.4622 | 4.1422 | 20.2447
26125.1778 | 4157.9512 | -0.62808637844075-10.2224739694229i | 3.47801140855171-3.84760156569303i | 162.363898189543+3.41133430199108i | 2.90989160625627-35.9281420764393i | 0.999993709889925-0.00250800129770992i | 1264.5571837693+474.393661624697i | 58.4627236305187-124.274660287117i | 0.00831875181497666-0.00886828620254941i | 0.0001875-0.050900600247646i | 0.0025-0.0245366996065575i | 86.4841 | 20.2075 | 20.2075 | -93.5159 | 86.4841 | 4.158 | 20.2075
26224.4535 | 4173.7514 | -0.62148686981349-10.1790116538763i | 3.4780105436449-3.83318679873869i | 162.368769415982+3.42829255380059i | 2.90989146688508-35.7921873348381i | 0.999993661994563-0.00251753158206236i | 1271.2057993169+474.378949436486i | 58.3338695178718-124.461099616215i | 0.00828597128688116-0.00886147576493787i | 0.0001875-0.050707910188928i | 0.0025-0.024443813116714i | 86.5061 | 20.1703 | 20.1703 | -93.4939 | 86.5061 | 4.1738 | 20.1703
26324.1064 | 4189.6117 | -0.614898430181288-10.1357445965572i | 3.47800967215276-3.81882717338778i | 162.373711309798+3.44531861801432i | 2.90989132645267-35.6567474758628i | 0.999993613734509-0.00252709808011553i | 1277.92981029577+474.312239230018i | 58.2011041759092-124.652305908668i | 0.00825324257112684-0.00885454987628857i | 0.0001875-0.0505159495805221i | 0.0025-0.0243512782593286i | 86.5283 | 20.1331 | 20.1331 | -93.4717 | 86.5283 | 4.1896 | 20.1331
26424.1381 | 4205.5322 | -0.608321221022686-10.0926720519595i | 3.47800879402512-3.8045224830714i | 162.378724449903+3.46241257608921i | 2.90989118495095-35.5218205511652i | 0.999993565106987-0.00253670092946569i | 1284.72991487475+474.191867133957i | 58.0643233069618-124.848298602538i | 0.00822056648327214-0.00884750901848901i | 0.0001875-0.0503247156610101i | 0.0025-0.0242590937032562i | 86.5508 | 20.0959 | 20.0959 | -93.4492 | 86.5508 | 4.2055 | 20.0959
26524.5498 | 4221.5132 | -0.601755402624935-10.0497932757044i | 3.47800790921148-3.79027252201093i | 162.383809418266+3.47957450842786i | 2.90989104237181-35.3874046197765i | 0.999993516109198-0.00254634026823181i | 1291.60680309433+474.016122668865i | 57.923419977946-125.049096180888i | 0.00818794383321866-0.00884035368034201i | 0.0001875-0.0501342056794284i | 0.0025-0.0241672581223911i | 86.5734 | 20.0587 | 20.0587 | -93.4266 | 86.5734 | 4.2215 | 20.0587
26625.3431 | 4237.555 | -0.595201134069834-10.0071075245471i | 3.47800701766094-3.77607708521498i | 162.388966799927+3.49680449438345i | 2.90989089870701-35.253497748078i | 0.999993466738323-0.0025560162350575i | 1298.5611558078+473.783247600159i | 57.7782845645297-125.254716097752i | 0.00815537542513838-0.00883308435748722i | 0.0001875-0.0499444168952266i | 0.0025-0.0240757701956476i | 86.5962 | 20.0215 | 20.0215 | -93.4038 | 86.5962 | 4.2376 | 20.0215
26726.5194 | 4253.6577 | -0.588658573220537-9.9646140563849i | 3.47800611932221-3.76193596847656i | 162.394197183019+3.51410261225239i | 2.9098907539483-35.1200980097746i | 0.999993416991521-0.00256572896911307i | 1305.59364356203+473.491434775685i | 57.6288046950378-125.465174700405i | 0.00812286205740238-0.00882570155232159i | 0.0001875-0.0497553465782291i | 0.0025-0.0239846286069413i | 86.6192 | 19.9843 | 19.9843 | -93.3808 | 86.6192 | 4.2537 | 19.9843
26828.0801 | 4269.8216 | -0.582127876708137-9.92231213026465i | 3.47800521414359-3.74784896837002i | 162.399501158794+3.53146893927422i | 2.90989060808734-34.9872034858659i | 0.99999336686593-0.00257547861009747i | 1312.70492541537+473.138826948944i | 57.4748651941842-125.680487147817i | 0.00809040452251066-0.0088182057739192i | 0.0001875-0.0495669920085965i | 0.0025-0.0238938320451696i | 86.6424 | 19.9472 | 19.9472 | -93.3576 | 86.6424 | 4.2698 | 19.9472
26930.0268 | 4286.0469 | -0.575609199918475-9.88020100639057i | 3.47800430207303-3.73381588224825i | 162.404879321634+3.54890355163214i | 2.90989046111576-34.8548122646198i | 0.999993316358667-0.00258526529824029i | 1319.89564768958+472.723515588973i | 57.3163480267211-125.900667325109i | 0.00805800360702342-0.00881059753795017i | 0.0001875-0.0493793504767847i | 0.0025-0.0238033792041937i | 86.6658 | 19.91 | 19.91 | -93.3342 | 86.6658 | 4.286 | 19.91
27032.3609 | 4302.3339 | -0.569102696979805-9.83827994613265i | 3.47800338305804-3.71983650823965i | 162.410332269086+3.5664065244447i | 2.90989031302507-34.7229224415439i | 0.999993265466823-0.00259508917430384i | 1327.16644265307+472.243539678099i | 57.1531322411051-126.125727753859i | 0.00802566009149345-0.00880287736659872i | 0.0001875-0.0491924192835075i | 0.0025-0.023713268782819i | 86.6894 | 19.8729 | 19.8729 | -93.3106 | 86.6894 | 4.3023 | 19.8729
27135.0839 | 4318.6827 | -0.562608520750014-9.79654821203447i | 3.47800245704576-3.70591064524532i | 162.415860601872+3.58397793176964i | 2.90989016380679-34.5915321193589i | 0.999993214187473-0.00260495037958512i | 1334.5179271323+471.696884498944i | 56.9850939132973-126.355679498113i | 0.00799337475039987-0.00879504578848062i | 0.0001875-0.0490061957396967i | 0.0025-0.0236234994847768i | 86.7132 | 19.8358 | 19.8358 | -93.2868 | 86.7132 | 4.3187 | 19.8358
27238.1972 | 4335.0937 | -0.556126822804361-9.75500506782168i | 3.47800152398291-3.69203809293606i | 162.421464923915+3.60161784659871i | 2.9098900134523-34.4606394079706i | 0.999993162517664-0.00261484905591787i | 1341.95070104819+471.081480412091i | 56.8121060908054-126.590532065901i | 0.00796114835208346-0.00878710333855975i | 0.0001875-0.0488206771664641i | 0.0025-0.0235340700187057i | 86.7371 | 19.7986 | 19.7986 | -93.2629 | 86.7371 | 4.3351 | 19.7986
27341.7024 | 4351.5671 | -0.549657753423882-9.71364977841092i | 3.47800058381582-3.67821865174961i | 162.427145842366+3.61932634085521i | 2.90988986195295-34.3302424244435i | 0.999993110454423-0.00262478534567458i | 1349.46534587437+470.395201626192i | 56.6340387371157-126.830293306113i | 0.0079289816586828-0.00877905055806399i | 0.0001875-0.0486358608950627i | 0.0025-0.0234449790981329i | 86.7613 | 19.7615 | 19.7615 | -93.2387 | 86.7613 | 4.3516 | 19.7615
27445.6009 | 4368.103 | -0.543201461583577-9.67248160991838i | 3.4779996364904-3.66445212288772i | 162.432903967624+3.63710348539083i | 2.90988970930006-34.2003392929732i | 0.999993057994756-0.00263475939176859i | 1357.06242301398+469.635864962236i | 56.4507586766422-127.074969300552i | 0.00789687542607227-0.00877088799440042i | 0.0001875-0.0484517442668487i | 0.0025-0.0233562254414553i | 86.7857 | 19.7244 | 19.7244 | -93.2143 | 86.7857 | 4.3681 | 19.7244
27549.8941 | 4384.7018 | -0.53675809494092-9.63149982966844i | 3.47799868195215-3.65073830831324i | 162.438739913357+3.65494934998539i | 2.9098895554848-34.0709281448594i | 0.999993005135643-0.00264477133765606i | 1364.74247209146+468.801228614098i | 56.2621295403557-127.324564250986i | 0.00786483040380099-0.00876261620106987i | 0.0001875-0.0482683246332425i | 0.0025-0.023267807771922i | 86.8102 | 19.6873 | 19.6873 | -93.1898 | 86.8102 | 4.3847 | 19.6873
27654.5837 | 4401.3637 | -0.530327799824972-9.59070370620294i | 3.47799772014615-3.63707701074737i | 162.444654296528+3.67286400334169i | 2.90988940049835-33.9420071184791i | 0.999992951874044-0.00265482132733813i | 1372.50600915597+467.888990907539i | 56.068011712259-127.579080361009i | 0.00783284733503337-0.00875423573758071i | 0.0001875-0.0480855993556909i | 0.0025-0.0231797248176151i | 86.835 | 19.6503 | 19.6503 | -93.165 | 86.835 | 4.4014 | 19.6503
27759.6712 | 4418.0889 | -0.523910721225436-9.55009250929066i | 3.47799675101707-3.62346803366673i | 162.450647737424+3.69084751308353i | 2.90988924433177-33.81357435926i | 0.999992898206893-0.0026649095053629i | 1380.35352479284+466.896789060122i | 55.8682622768874-127.838517712553i | 0.00780092695649091-0.00874574716936216i | 0.0001875-0.0479035658056294i | 0.0025-0.0230919753114316i | 86.8599 | 19.6132 | 19.6132 | -93.1401 | 86.8599 | 4.4181 | 19.6132
27865.1579 | 4434.8776 | -0.517507002782224-9.50966550993605i | 3.47799577450917-3.60991118130064i | 162.45672085967+3.70889994575221i | 2.90988908697609-33.6856280196539i | 0.999992844131102-0.00267503601682756i | 1388.28548213918+465.822197944732i | 55.662734968031-128.102874136824i | 0.00776906999839538-0.00873715106767688i | 0.0001875-0.0477222213644445i | 0.0025-0.0230045579910656i | 86.8851 | 19.5761 | 19.5761 | -93.1149 | 86.8851 | 4.4349 | 19.5761
27971.0455 | 4451.7302 | -0.511116786775139-9.46942198038907i | 3.47799479056627-3.59640625862819i | 162.462874290263+3.72702136680412i | 2.90988892842226-33.5581662591096i | 0.999992789643561-0.00268520100738044i | 1396.30231480018+464.662728859615i | 55.4512801188901-128.372145079513i | 0.00773727718441327-0.00872844800953303i | 0.0001875-0.0475415634234354i | 0.0025-0.0229174715989894i | 86.9104 | 19.5391 | 19.5391 | -93.0896 | 86.9104 | 4.4517 | 19.5391
28077.3355 | 4468.6467 | -0.504740214113919-9.42936119415486i | 3.47799379913174-3.58295307137547i | 162.469108659596+3.7452118406066i | 2.90988876866113-33.4311872440466i | 0.999992734741133-0.00269540462322316i | 1404.40442466202+463.41582830808i | 55.2337446138853-128.646323460064i | 0.0077055492316019-0.00871963857759579i | 0.0001875-0.0473615893837771i | 0.0025-0.0228307148824362i | 86.936 | 19.5021 | 19.5021 | -93.064 | 86.936 | 4.4686 | 19.5021
28184.0294 | 4485.6276 | -0.498377424328564-9.38948242600308i | 3.47799280014858-3.56955142601285i | 162.475424601477+3.76347143043601i | 2.90988860768355-33.3046891478293i | 0.99999267942066-0.00270564701111264i | 1412.59217959759+462.078876791412i | 55.0099718423771-128.925399524826i | 0.00767388685035644-0.00871072336009831i | 0.0001875-0.0471822966564826i | 0.0025-0.0227442865933813i | 86.9617 | 19.4651 | 19.4651 | -93.0383 | 86.9617 | 4.4856 | 19.4651
28291.1287 | 4502.673 | -0.49202855555996-9.34978495197828i | 3.47799179355929-3.55620112975207i | 162.481822753166+3.78180019847139i | 2.90988844548021-33.1786701507398i | 0.999992623678959-0.00271592831836329i | 1420.86591106101+460.649187618632i | 54.7798016545388-129.209360693869i | 0.00764229074435893-0.00870170295075219i | 0.0001875-0.0470036826623655i | 0.0025-0.0226581854885249i | 86.9876 | 19.428 | 19.428 | -93.0124 | 86.9876 | 4.5027 | 19.428
28398.635 | 4519.7831 | -0.48569374455073-9.31026804940931i | 3.47799077930598-3.5429019905436i | 162.48830375539+3.80019820579396i | 2.90988828204181-33.0531284399528i | 0.999992567512823-0.00272624869284908i | 1429.22591156697+459.124005737311i | 54.5430703196844-129.498191401316i | 0.00761076161052804-0.00869257794865745i | 0.0001875-0.0468257448320038i | 0.0025-0.0225724103292737i | 87.0137 | 19.391 | 19.391 | -92.9863 | 87.0137 | 4.5198 | 19.391
28506.5498 | 4536.9583 | -0.479373126636368-9.27093099691976i | 3.4779897573303-3.52965381707375i | 162.494868252378+3.81866551238109i | 2.90988811735895-32.9280622095083i | 0.999992510919019-0.00273660828300567i | 1437.6724320508+457.50050658971i | 54.2996104873314-129.791872928952i | 0.00757930013897073-0.00868334895821206i | 0.0001875-0.0466484806057022i | 0.0025-0.0224869598817231i | 87.04 | 19.3541 | 19.3541 | -92.96 | 87.04 | 4.537 | 19.3541
28614.8747 | 4554.1987 | -0.47306683573671-9.23177307443801i | 3.47798872757347-3.51645641876199i | 162.501516891885+3.83720217710277i | 2.90988795142213-32.8034696602865i | 0.999992453894292-0.00274700723783257i | 1446.20567910509+455.775794999075i | 54.049251151333-130.090383232952i | 0.00754790701293503-0.00867401658902099i | 0.0001875-0.046471887433455i | 0.0025-0.0224018329166399i | 87.0665 | 19.3171 | 19.3171 | -92.9335 | 87.0665 | 4.5542 | 19.3171
28723.6112 | 4571.5047 | -0.466775004347835-9.19279356320762i | 3.47798768997621-3.50330960575821i | 162.508250325223+3.85580825771779i | 2.90988778422181-32.6793489999818i | 0.999992396435359-0.00275744570689524i | 1454.82581208883+453.946904091225i | 53.791817617421-130.39369676353i | 0.00751658290876426-0.00866458145580496i | 0.0001875-0.0462959627749104i | 0.0025-0.022317028209444i | 87.0932 | 19.2801 | 19.2801 | -92.9068 | 87.0932 | 4.5715 | 19.2801
28832.7609 | 4588.8764 | -0.460497763533763-9.15399174579733i | 3.47798664447884-3.49021318893998i | 162.51506920728+3.87448381086963i | 2.90988761574837-32.5556984430766i | 0.999992338538916-0.00276792384032727i | 1463.53294010491+452.010794256846i | 53.527131474516-130.701784277325i | 0.00748532849585279-0.00865504417830866i | 0.0001875-0.0461207040993329i | 0.0025-0.0222325445401913i | 87.1201 | 19.2432 | 19.2432 | -92.8799 | 87.1201 | 4.5889 | 19.2432
28942.3254 | 4606.3142 | -0.454235242919043-9.1153669061122i | 3.47798559102127-3.47716697990981i | 162.521974196562+3.89322889207973i | 2.90988744599214-32.4325162108163i | 0.999992280201631-0.00277844178883251i | 1472.32711884178+449.964352160565i | 53.2550105702103-131.014612642344i | 0.00745414443660294-0.0086454053812087i | 0.0001875-0.0459461088855679i | 0.0025-0.0221483806935557i | 87.1472 | 19.2063 | 19.2063 | -92.8528 | 87.1472 | 4.6063 | 19.2063
29052.3062 | 4623.8181 | -0.447987570681235-9.0769183294035i | 3.47798452954284-3.46417079099245i | 162.528965955211+3.91204355574625i | 2.90988727494331-32.3098005311828i | 0.999992221420147-0.00278899970368726i | 1481.2083472753+447.804389803037i | 52.9752689908229-131.3321446353i | 0.00742303138638363-0.00863566569402128i | 0.0001875-0.0457721746220042i | 0.0025-0.0220645354588123i | 87.1745 | 19.1693 | 19.1693 | -92.8255 | 87.1745 | 4.6238 | 19.1693
29162.705 | 4641.3887 | -0.441754873543753-9.03864530227943i | 3.47798345998249-3.45122443523219i | 162.536045149036+3.9309278551366i | 2.90988710259207-32.1875496388698i | 0.999992162191081-0.00279959773674242i | 1490.17656422652+445.52764364294i | 52.6877170464804-131.654338731164i | 0.00739198999349003-0.00862582575100929i | 0.0001875-0.0455988988065393i | 0.0025-0.021981007629819i | 87.202 | 19.1324 | 19.1324 | -92.798 | 87.202 | 4.6414 | 19.1324
29273.5233 | 4659.0259 | -0.435537276769053-9.00054711271624i | 3.4779823822787-3.43832772639018i | 162.543212447547+3.94988184238383i | 2.90988692892848-32.0657617752571i | 0.999992102511027-0.00281023604042567i | 1499.23164477167+443.130773786174i | 52.3921612616874-131.98114888479i | 0.00736102089910498-0.00861588619108949i | 0.0001875-0.0454262789465424i | 0.0025-0.0218977960049999i | 87.2296 | 19.0955 | 19.0955 | -92.7704 | 87.2296 | 4.659 | 19.0955
29384.7627 | 4676.7302 | -0.429334904152145-8.96262305006885i | 3.4779812963695-3.42548047894176i | 162.550468523983+3.96890556847909i | 2.90988675394257-31.9444351883856i | 0.999992042376549-0.0028209147677437i | 1508.3733965001+440.610363250007i | 52.08840437188-132.312524304445i | 0.00733012473726167-0.00860584765773914i | 0.0001875-0.0452543125588189i | 0.0025-0.0218148993873281i | 87.2575 | 19.0587 | 19.0587 | -92.7425 | 87.2575 | 4.6767 | 19.0587
29496.4248 | 4694.5018 | -0.423147878014207-8.92487240508111i | 3.47798020219237-3.41268250807374i | 162.557814055338+3.98799908326974i | 2.90988657762426-31.8235681329311i | 0.999991981784189-0.00283163407228436i | 1517.60155561687+437.962917310584i | 51.7762453264968-132.648409217156i | 0.00729930213480754-0.00859571079890241i | 0.0001875-0.0450829971695746i | 0.0025-0.0217323165843077i | 87.2855 | 19.0218 | 19.0218 | -92.7145 | 87.2855 | 4.6945 | 19.0218
29608.5112 | 4712.3409 | -0.416976319196673-8.88729446989765i | 3.4779790996844-3.39993362968182i | 162.565249722399+4.00716243545054i | 2.9098863999634-31.7031588701806i | 0.999991920730459-0.00284239410821888i | 1526.91578288578+435.1848629426i | 51.4554792991193-132.988742625693i | 0.00726855371136996-0.00858547626689678i | 0.0001875-0.04491233031438i | 0.0025-0.0216500464079575i | 87.3138 | 18.9849 | 18.9849 | -92.6862 | 87.3138 | 4.7123 | 18.9849
29721.0235 | 4730.2478 | -0.410820347055539-8.84988853807414i | 3.47797798878217-3.38723366036785i | 162.572776209773+4.02639567255852i | 2.90988622094978-31.5832056680062i | 0.999991859211847-0.00285319503030408i | 1536.31565940993+432.272548360625i | 51.1258977052706-133.33345805714i | 0.00723788007932293-0.00857514471831901i | 0.0001875-0.044742309538135i | 0.0025-0.0215680876747933i | 87.3422 | 18.9481 | 18.9481 | -92.6578 | 87.3422 | 4.7302 | 18.9481
29833.9634 | 4748.2227 | -0.404680079455902-8.8126539045885i | 3.47797686942174-3.37458241743728i | 162.580394205918+4.04569884096833i | 2.9098860405731-31.4637068008409i | 0.999991797224812-0.00286403699388462i | 1545.80068224615+429.222242672081i | 50.7872882284926-133.682483302945i | 0.00720728184375549-0.00856471681395101i | 0.0001875-0.0445729323950338i | 0.0025-0.0214864392058112i | 87.3708 | 18.9113 | 18.9113 | -92.6292 | 87.3708 | 4.7482 | 18.9113
29947.3325 | 4766.266 | -0.398555632766766-8.7755898658521i | 3.47797574153874-3.36197971889646i | 162.588104403178+4.06507198588396i | 2.90988585882297-31.3446605496531i | 0.999991734765789-0.00287492015489519i | 1555.37025985063+426.030135652588i | 50.4394348553598-134.035740150387i | 0.00717675960244138-0.00855419321866566i | 0.0001875-0.0444041964485295i | 0.0025-0.0214050998264706i | 87.3996 | 18.8745 | 18.8745 | -92.6004 | 87.3996 | 4.7663 | 18.8745
30061.1323 | 4784.3778 | -0.392447121856344-8.73869571972079i | 3.4779746050683-3.34942538345009i | 162.595907497814+4.08451515133292i | 2.90988567568894-31.2260652019227i | 0.999991671831183-0.00288584466986278i | 1565.02370735287+422.692337654917i | 50.0821179201145-134.393144105439i | 0.00714631394581004-0.00854357460133238i | 0.0001875-0.0442360992712985i | 0.0025-0.0213240683666773i | 87.4286 | 18.8377 | 18.8377 | -92.5714 | 87.4286 | 4.7844 | 18.8377
30175.3646 | 4802.5584 | -0.386354660087355-8.70197076550576i | 3.477973459945-3.33691923049854i | 162.603804190035+4.10402838016047i | 2.90988549116047-31.1079190516154i | 0.999991608417373-0.00289681069590892i | 1574.7602416557+419.204879663518i | 49.7151141596451-134.754604106995i | 0.00711594545691906-0.00853286163472261i | 0.0001875-0.0440686384452068i | 0.0025-0.0212433436607663i | 87.4578 | 18.8009 | 18.8009 | -92.5422 | 87.4578 | 4.8026 | 18.8009
30290.031 | 4820.8082 | -0.380278359312604-8.66541430398523i | 3.47797230610301-3.32446108013528i | 162.611795184035+4.12361171402114i | 2.90988530522693-30.9902203991592i | 0.999991544520711-0.00290781839075192i | 1584.57897635939+415.563713507239i | 49.3381967795685-135.120022232501i | 0.00708565471142821-0.00852205499541528i | 0.0001875-0.0439018115612738i | 0.0025-0.0211629245474859i | 87.4872 | 18.7641 | 18.7641 | -92.5128 | 87.4872 | 4.8208 | 18.7641
30405.1331 | 4839.1272 | -0.374218329871328-8.62902563741511i | 3.47797114347592-3.31205075314435i | 162.619881188022+4.14326519337185i | 2.90988511787765-30.8729675514193i | 0.99999148013752-0.00291886791270914i | 1594.47891650843+411.764712243616i | 48.9511355322136-135.489293395028i | 0.00705544227757442-0.00851115536370215i | 0.0001875-0.0437356162196394i | 0.0025-0.02108280986998i | 87.5168 | 18.7274 | 18.7274 | -92.4832 | 87.5168 | 4.8391 | 18.7274
30520.6726 | 4857.5159 | -0.368174680585116-8.59280406954071i | 3.47796997199687-3.29968807099768i | 162.628062914258+4.16298885746431i | 2.90988492910183-30.7561588216743i | 0.999991415264095-0.0029299594206993i | 1604.45895315987+407.803670728676i | 48.5536968073282-135.86230503189i | 0.00702530871614855-0.00850016342349317i | 0.0001875-0.043570050029527i | 0.0025-0.021002998475772i | 87.5466 | 18.6907 | 18.6907 | -92.4534 | 87.5466 | 4.8575 | 18.6907
30636.6512 | 4875.9745 | -0.362147518754475-8.55674890560756i | 3.47796879159845-3.28737285585259i | 162.636341079086+4.18278274433889i | 2.90988473888861-30.6397925295909i | 0.999991349896704-0.00294109307424471i | 1614.5178577729+403.676306387066i | 48.145643736381-136.238936784926i | 0.00699525458047344-0.0084890798622218i | 0.0001875-0.0434051106092121i | 0.0025-0.0209234892167484i | 87.5765 | 18.6539 | 18.6539 | -92.4235 | 87.5765 | 4.876 | 18.6539
30753.0705 | 4894.5032 | -0.35613695015587-8.52085945237306i | 3.47796760221277-3.27510493054921i | 162.644716402974+4.2026468908129i | 2.90988454722705-30.5238670012012i | 0.999991284031586-0.00295226903347359i | 1624.65427641997+399.378260198003i | 47.7267363113654-136.619060172643i | 0.00696528041638305-0.00847790537075027i | 0.0001875-0.0432407955859853i | 0.0025-0.0208442809491416i | 87.6067 | 18.6172 | 18.6172 | -92.3933 | 87.6067 | 4.8945 | 18.6172
30869.9321 | 4913.1023 | -0.350143079038466-8.4851350181174i | 3.47796640377141-3.26288411860795i | 162.65318961054+4.22258133247704i | 2.90988435410612-30.4083805688772i | 0.99999121766495-0.00296348745912237i | 1634.86672382011+394.905097913258i | 47.2967315190338-137.00253825442i | 0.00693538676220346-0.00846664064327505i | 0.0001875-0.04307710259612i | 0.0025-0.0207653725335143i | 87.637 | 18.5806 | 18.5806 | -92.363 | 87.637 | 4.9131 | 18.5806
30987.2379 | 4931.7721 | -0.344166008121777-8.44957491265516i | 3.47796519620544-3.25071024422692i | 162.661761430598+4.24258610368223i | 2.9098841595147-30.2933315713078i | 0.999991150792979-0.00297474851253799i | 1645.15357719651+390.252311524165i | 46.855383491547-137.389225287071i | 0.00690557414873475-0.00845528637723219i | 0.0001875-0.0429140292848377i | 0.0025-0.0206867628347423i | 87.6675 | 18.5439 | 18.5439 | -92.3325 | 87.6675 | 4.9318 | 18.5439
31104.9894 | 4950.5128 | -0.338205838593099-8.41417844734618i | 3.47796397944536-3.23858313227944i | 162.670432596185+4.26266123753501i | 2.90988396344161-30.1787183534745i | 0.999991083411824-0.00298605235568018i | 1655.51306996073+385.415320995372i | 46.4024436745384-137.778966374114i | 0.00687584309923451-0.00844384327320279i | 0.0001875-0.0427515733062738i | 0.0025-0.0206084507219987i | 87.6982 | 18.5072 | 18.5072 | -92.3018 | 87.6982 | 4.9505 | 18.5072
31223.1883 | 4969.3248 | -0.332262670105508-8.37894493510736i | 3.47796275342121-3.22650260831153i | 162.679203844604+4.28280676588435i | 2.90988376587556-30.0645392666275i | 0.999991015517608-0.00299739915112387i | 1665.94328522715+380.389476283828i | 45.9376610136412-138.171597108111i | 0.00684619412940269-0.00843231203481865i | 0.0001875-0.0425897323234447i | 0.0025-0.0205304350687375i | 87.7292 | 18.4706 | 18.4706 | -92.2708 | 87.7292 | 4.9693 | 18.4706
31341.8365 | 4988.2082 | -0.326336600775873-8.34387369042356i | 3.47796151806245-3.21446849853932i | 162.68807591746+4.30302271931542i | 2.9098835668052-29.9507926682622i | 0.999990947106425-0.00300878906206145i | 1676.44214916227+375.170059662186i | 45.4607821605483-138.566943206602i | 0.00681662774736768-0.00842069336866788i | 0.0001875-0.0424285040082136i | 0.0025-0.0204527147526773i | 87.7603 | 18.434 | 18.434 | -92.2397 | 87.7603 | 4.9882 | 18.434
31460.9354 | 5007.1634 | -0.320427727183471-8.30896402935887i | 3.477960273298-3.20248062984666i | 162.697049560693+4.32330912713853i | 2.90988336621902-29.8374769220955i | 0.999990878174339-0.00302022225230517i | 1687.00742417463+369.752288366555i | 44.9715516997093-138.96482014214i | 0.00678714445367373-0.00840898798420078i | 0.0001875-0.0422678860412568i | 0.0025-0.0203752886557853i | 87.7915 | 18.3974 | 18.3974 | -92.2085 | 87.7915 | 5.0072 | 18.3974
31580.487 | 5026.1906 | -0.31453614436855-8.27421526956807i | 3.47795901905626-3.19053882978257i | 162.706125524621+4.34366601737895i | 2.90988316410554-29.7245903980424i | 0.999990808717383-0.00303169888628942i | 1697.63670195228+364.131317589186i | 44.4697123967953-139.365032767068i | 0.00675774474126983-0.00839719659363585i | 0.0001875-0.042107876112031i | 0.0025-0.0202981556642611i | 87.823 | 18.3608 | 18.3608 | -92.177 | 87.823 | 5.0262 | 18.3608
31700.4928 | 5045.2901 | -0.308661945831172-8.23962673030762i | 3.47795775526509-3.17864292655873i | 162.715304563974+4.36409341676784i | 2.90988296045311-29.612131472192i | 0.999990738731561-0.00304321912907316i | 1708.32739635614+358.302243837388i | 43.9550054700829-139.767374933748i | 0.0067284290954998-0.00838531991186591i | 0.0001875-0.0419484719187398i | 0.0025-0.0202213146685207i | 87.8547 | 18.3242 | 18.3242 | -92.1453 | 87.8547 | 5.0453 | 18.3242
31820.9547 | 5064.4622 | -0.302805223530689-8.20519773244715i | 3.4779564818518-3.16679274904709i | 162.724587437938+4.38459135072962i | 2.90988275525-29.5000985267849i | 0.999990668212847-0.00305478314634225i | 1719.07673617921+352.260108680533i | 43.4271708859373-140.171629111054i | 0.00669919799409364-0.00837335865636446i | 0.0001875-0.0417896711683003i | 0.0025-0.0201447645631806i | 87.8865 | 18.2877 | 18.2877 | -92.1135 | 87.8865 | 5.0645 | 18.2877
31941.8743 | 5083.7072 | -0.296966067885035-8.17092759848042i | 3.4779551987431-3.15498812677731i | 162.733974910191+4.40515984337254i | 2.9098825484844-29.3884899501895i | 0.999990597157181-0.00306639110441183i | 1729.88175778282+345.999902907669i | 42.8859476795854-140.577565998025i | 0.00667005190716033-0.00836131354709234i | 0.0001875-0.0416314715763102i | 0.0025-0.0200685042470419i | 87.9185 | 18.2512 | 18.2512 | -92.0815 | 87.9185 | 5.0837 | 18.2512
32063.2535 | 5103.0253 | -0.291144567770428-8.13681565253649i | 3.47795390586523-3.14322888993443i | 162.74346774894+4.42579891747746i | 2.90988234014446-29.2773041368787i | 0.999990525560477-0.00307804317022876i | 1740.7392976231+339.516571118605i | 42.3310743023765-140.984944135678i | 0.00664099129718177-0.00834918530640442i | 0.0001875-0.0414738708670157i | 0.0025-0.0199925326230742i | 87.9508 | 18.2146 | 18.2146 | -92.0492 | 87.9508 | 5.103 | 18.2146
32185.0938 | 5122.4168 | -0.285340810521368-8.1028612203907i | 3.47795260314379-3.13151486935629i | 162.753066726961+4.44650859448626i | 2.90988213021814-29.1665394874074i | 0.999990453418615-0.00308973951137394i | 1751.64598468267+332.805016772021i | 41.7622889967525-141.393509518125i | 0.00661201661900817-0.00833697465895681i | 0.0001875-0.0413168667732771i | 0.0025-0.0199168485984003i | 87.9832 | 18.1782 | 18.1782 | -92.0168 | 87.9832 | 5.1224 | 18.1782
32307.3972 | 5141.882 | -0.279554881931007-8.06906362947634i | 3.47795129050384-3.11984589653121i | 162.76277262165+4.46728889448823i | 2.90988191869337-29.0561944083886i | 0.999990380727443-0.00310148029606476i | 1762.59823282428+325.860107714245i | 41.1793302001264-141.802995204196i | 0.00658312831985456-0.00832468233161414i | 0.0001875-0.0411604570365384i | 0.0025-0.01984145108428i | 88.0158 | 18.1417 | 18.1417 | -91.9842 | 88.0158 | 5.1419 | 18.1417
32430.1653 | 5161.4211 | -0.273786866251389-8.03542220889483i | 3.47794996786986-3.10822180359549i | 162.772586215047+4.48813983621069i | 2.909881705558-28.9462673124712i | 0.999990307482779-0.0031132656931575i | 1773.5922330854+318.676682212847i | 40.5819369788844-142.213120930968i | 0.00655432683929862-0.00831230905335723i | 0.0001875-0.0410046394067926i | 0.0025-0.0197663389960949i | 88.0485 | 18.1052 | 18.1052 | -91.9515 | 88.0485 | 5.1614 | 18.1052
32553.3999 | 5181.0345 | -0.268036846194358-8.00193628942738i | 3.47794863516577-3.09664242333103i | 162.782508293891+4.5090614370035i | 2.90988149079975-28.836756618317i | 0.999990233680409-0.00312509587214976i | 1784.62394593495+311.249555519109i | 39.9698494936889-142.623592730656i | 0.00652561260927975-0.00829985555519099i | 0.0001875-0.0408494116425509i | 0.0025-0.0196915112533322i | 88.0815 | 18.0688 | 18.0688 | -91.9185 | 88.0815 | 5.181 | 18.0688
32677.1028 | 5200.7224 | -0.262304902932335-7.96860520354558i | 3.47794729231495-3.08510758916292i | 162.792539649652+4.53005371282922i | 2.90988127440627-28.7276607505777i | 0.999990159316086-0.00313697100318291i | 1795.68909351558+303.573526983745i | 39.3428094972639-143.03410255252i | 0.00649698605409948-0.00828732257005283i | 0.0001875-0.0406947715108098i | 0.0025-0.0196169667795698i | 88.1147 | 18.0323 | 18.0323 | -91.8853 | 88.1147 | 5.2007 | 18.0323
32801.2758 | 5220.4852 | -0.256591116099849-7.93542828542256i | 3.47794593924011-3.07361713515707i | 162.802681078582+4.5511166782466i | 2.9098810563651-28.6189781398725i | 0.999990084385532-0.0031488912570445i | 1806.7831518975+295.643387749763i | 38.7005608657788-143.44432789154i | 0.00646844759042301-0.00827471083272122i | 0.0001875-0.0405407167870191i | 0.0025-0.0195427045024605i | 88.148 | 17.9959 | 17.9959 | -91.852 | 88.148 | 5.2205 | 17.9959
32925.9207 | 5240.323 | -0.250895563794676-7.90240487094354i | 3.47794457586342-3.06217089601774i | 162.812933381751+4.57225034639904i | 2.90988083666372-28.5107072227655i | 0.999990008884435-0.00316085680517073i | 1817.90134337235+287.453929046495i | 38.0428501649381-143.853931425791i | 0.00643999762728193-0.00826202107972472i | 0.0001875-0.0403872452550499i | 0.0025-0.0194687233537164i | 88.1815 | 17.9596 | 17.9596 | -91.8185 | 88.1815 | 5.2403 | 17.9596
33051.0392 | 5260.2363 | -0.245218322579675-7.86953429771668i | 3.47794320210647-3.05076870708526i | 162.82329736509+4.59345472900035i | 2.90988061528944-28.4028464417431i | 0.999989932808451-0.0031728678196489i | 1829.03862881847+278.999951107957i | 37.3694272517956-144.262560664593i | 0.00641163656607823-0.00824925404925135i | 0.0001875-0.0402343547071627i | 0.0025-0.0193950222690938i | 88.2152 | 17.9232 | 17.9232 | -91.7848 | 88.2152 | 5.2602 | 17.9232
33176.6331 | 5280.2252 | -0.239559467484716-7.83681590508394i | 3.47794181789021-3.0394104043336i | 162.833773839438+4.61472983631932i | 2.9098803922296-28.2953942451916i | 0.999989856153202-0.00318492447321992i | 1840.18970017141+270.276272738386i | 36.6800459132708-144.669847609641i | 0.00638336480058967-0.00823641048105847i | 0.0001875-0.0400820429439755i | 0.0025-0.019321600188378i | 88.2491 | 17.8868 | 17.8868 | -91.7509 | 88.2491 | 5.2802 | 17.8868
33302.7043 | 5300.29 | -0.233919072008764-7.80424903413168i | 3.47794042313506-3.02809582436803i | 162.844363620585+4.63607567716611i | 2.90988016747129-28.1883490873749i | 0.999989778914279-0.00319702693928071i | 1851.34897303708+261.277741546705i | 35.9744645422454-145.075408431558i | 0.0063551827169759-0.00822349111638289i | 0.0001875-0.0399303077744327i | 0.0025-0.0192484560553676i | 88.2832 | 17.8505 | 17.8505 | -91.7168 | 88.2832 | 5.3003 | 17.8505
33429.2546 | 5320.4311 | -0.228297208122423-7.77183302770092i | 3.47793901776073-3.01682480442277i | 162.855067529312+4.65749225887688i | 2.9098799410016-28.0817094284124i | 0.999989701087237-0.00320917539188677i | 1862.51057948718+251.999244870648i | 35.2524468520294-145.478843164374i | 0.0063270906937862-0.00821049669785161i | 0.0001875-0.0397791470157727i | 0.0025-0.0191755888178597i | 88.3174 | 17.8142 | 17.8142 | -91.6826 | 88.3174 | 5.3204 | 17.8142
33556.2858 | 5340.6488 | -0.222693946270328-7.73956723039841i | 3.47793760168644-3.00559718235865i | 162.865886391441+4.67897958729746i | 2.90987971280751-27.9754737342567i | 0.999989622667597-0.00322137000575465i | 1873.66836108043+242.435721409875i | 34.5137626298673-145.879735420705i | 0.00629908910196822-0.00819742796939289i | 0.0001875-0.0396285584934975i | 0.0025-0.0191029974276347i | 88.3519 | 17.7779 | 17.7779 | -91.6481 | 88.3519 | 5.3406 | 17.7779
33683.7997 | 5360.9432 | -0.217109355374267-7.70745098860657i | 3.47793617483068-2.99441279666075i | 162.876821037879+4.70053766676806i | 2.90987948287591-27.8696404766715i | 0.999989543650848-0.00323361095626442i | 1884.81586215584+232.582173585781i | 33.7581885300307-146.277652130503i | 0.00627117830487771-0.00818428567614783i | 0.0001875-0.0394785400413404i | 0.0025-0.019030680840441i | 88.3865 | 17.7417 | 17.7417 | -91.6135 | 88.3865 | 5.3609 | 17.7417
33811.7981 | 5381.3148 | -0.211543502835951-7.67548365049392i | 3.47793473711142-2.98327148643612i | 162.887872304657+4.72216650010747i | 2.90987925119351-27.7642081332098i | 0.999989464032444-0.00324589841946225i | 1895.94632344768+222.433680643671i | 32.985508906886-146.672143306461i | 0.00624335865828968-0.00817107056438242i | 0.0001875-0.0393290895012356i | 0.0025-0.0189586380159803i | 88.4213 | 17.7054 | 17.7054 | -91.5787 | 88.4213 | 5.3813 | 17.7054
33940.2829 | 5401.7638 | -0.205996454540621-7.64366456602566i | 3.47793328844592-2.97217309141145i | 162.899041032988+4.7438660885947i | 2.90987901774702-27.6591751871916i | 0.999989383807803-0.00325823257206289i | 1907.0526760752+211.985412510756i | 32.1955166881662-147.06274183929i | 0.0062156305104105-0.00815778338140012i | 0.0001875-0.0391802047232872i | 0.0025-0.0188868679178923i | 88.4563 | 17.6692 | 17.6692 | -91.5437 | 88.4563 | 5.4018 | 17.6692
34069.256 | 5422.2905 | -0.200468274860272-7.61199308697348i | 3.47793182875088-2.96111745193075i | 162.910328069302+4.76563643195383i | 2.90987878252301-27.5545401276829i | 0.999989302972309-0.00327061359145224i | 1918.1275359633+201.232644420727i | 31.3880142884774-147.448963326304i | 0.0061879942018911-0.00814442487545492i | 0.0001875-0.0390318835657374i | 0.0025-0.0188153695137401i | 88.4914 | 17.633 | 17.633 | -91.5086 | 88.4914 | 5.4223 | 17.633
34198.7192 | 5442.8952 | -0.194959026657546-7.58046856692573i | 3.4779303579423-2.95010440895305i | 162.921734265298+4.78747752833463i | 2.90987854550797-27.4503014494729i | 0.999989221521311-0.00328304165568986i | 1929.16319875371+190.170772312661i | 30.5628145628642-147.830305936824i | 0.00616045006584144-0.00813099579566493i | 0.0001875-0.0388841238949367i | 0.0025-0.0187441417749951i | 88.5268 | 17.5968 | 17.5968 | -91.4732 | 88.5268 | 5.4429 | 17.5968
34328.6743 | 5463.5782 | -0.189468771289558-7.54909036129765i | 3.47792887593561-2.93913380405013i | 162.933260477992+4.809389374296i | 2.90987830668819-27.3464576530531i | 0.999989139450124-0.00329551694351155i | 1940.15163526966+178.795329008637i | 29.7197418000274-148.206250318183i | 0.00613299842784585-0.00811749689192657i | 0.0001875-0.0387369235853125i | 0.0025-0.0186731836770224i | 88.5623 | 17.5606 | 17.5606 | -91.4377 | 88.5623 | 5.4636 | 17.5606
34459.1233 | 5484.3398 | -0.183997568612194-7.51785782734106i | 3.47792738264552-2.92820547940426i | 162.944907569764+4.83137196478624i | 2.90987806604998-27.2430072445955i | 0.999989056754023-0.00330803963433192i | 1951.08448759988+167.102001170523i | 28.8586327545202-148.576259546138i | 0.00610563960597963-0.00810392891482921i | 0.0001875-0.0385902805193389i | 0.0025-0.018602494199066i | 88.598 | 17.5245 | 17.5245 | -91.402 | 88.598 | 5.4843 | 17.5245
34590.068 | 5505.1803 | -0.178545476984215-7.48677032415426i | 3.4779258779862-2.91731927780587i | 162.956676408403+4.85342529312533i | 2.9098778235795-27.1399487359313i | 0.999988973428252-0.00332060990824695i | 1961.95306587121+155.086647032316i | 27.9793377169825-148.939779123728i | 0.00607837391082655-0.00809029261557053i | 0.0001875-0.0384441925875064i | 0.0025-0.0185320723242339i | 88.6339 | 17.4884 | 17.4884 | -91.3661 | 88.6339 | 5.5052 | 17.4884
34721.5102 | 5526.1 | -0.173112553272063-7.45582721269149i | 3.47792436187104-2.90647504265132i | 162.968567867158+4.87554935098504i | 2.90987757926278-27.0372806445288i | 0.999988889468016-0.00333322794603657i | 1972.7483457817+142.745314899469i | 27.08172162115-149.296237032667i | 0.00605120164549751-0.00807658874587229i | 0.0001875-0.038298657688291i | 0.0025-0.0184619170394838i | 88.6699 | 17.4523 | 17.4523 | -91.3301 | 88.6699 | 5.5261 | 17.4523
34853.452 | 5547.0992 | -0.167698852854453-7.42502785577298i | 3.47792283421284-2.89567261794068i | 162.980582824787+4.89774412836908i | 2.90987733308577-26.935001493473i | 0.999988804868484-0.00334589392916728i | 1983.460966969+130.074262401756i | 26.1656651860643-149.645043841523i | 0.00602412310565025-0.00806281805789687i | 0.0001875-0.038153673728124i | 0.0025-0.0183920273356085i | 88.7062 | 17.4162 | 17.4162 | -91.2938 | 88.7062 | 5.5471 | 17.4162
34985.8951 | 5568.1781 | -0.162304429627348-7.3943716180943i | 3.47792129492374-2.88491184827543i | 162.992722165609+4.92000961359334i | 2.9098770850343-26.833109811444i | 0.999988719624788-0.00335860803979472i | 1994.08123229131+117.069976480406i | 25.2310660915408-149.985592874971i | 0.00599713857950994-0.00804898130416432i | 0.0001875-0.038009238621363i | 0.0025-0.0183224022072211i | 88.7426 | 17.3801 | 17.3801 | -91.2574 | 88.7426 | 5.5682 | 17.3801
35118.8415 | 5589.3372 | -0.156929336009206-7.36385786623551i | 3.47791974391518-2.87419257885627i | 163.004986779548+4.94234579326445i | 2.90987683509408-26.7316041326954i | 0.999988633732024-0.00337137046076633i | 2004.59910810012+103.729194084185i | 24.2778401845743-150.317260448498i | 0.00597024834789082-0.00803507923747i | 0.0001875-0.03786535029026i | 0.0025-0.0182530406527407i | 88.7792 | 17.3441 | 17.3441 | -91.2208 | 88.7792 | 5.5893 | 17.3441
35252.2931 | 5610.5767 | -0.151573622946098-7.3334859686708i | 3.47791818109798-2.86351465548083i | 163.017377562188+4.96475265225959i | 2.90987658325077-26.6304829970338i | 0.99998854718525-0.00338418137562391i | 2015.00422558593+90.048923542657i | 23.3059227139714-150.639406172962i | 0.00594345268421897-0.008021112610803i | 0.0001875-0.0377220066649331i | 0.0025-0.018183941674378i | 88.8159 | 17.3081 | 17.3081 | -91.1841 | 88.8159 | 5.6106 | 17.3081
35386.2518 | 5631.8969 | -0.146237339917482-7.30325529577749i | 3.47791660638221-2.85287792454155i | 163.029895414821+4.9872301737041i | 2.90987632948987-26.5297449497978i | 0.999988459979486-0.00339704096860631i | 2025.2858832796+76.0264665776436i | 22.3152695900559-150.951373333424i | 0.00591675185455597-0.00800708217726511i | 0.0001875-0.0375792056833364i | 0.0025-0.0181151042781212i | 88.8529 | 17.2721 | 17.2721 | -91.1471 | 88.8529 | 5.6319 | 17.2721
35520.7195 | 5653.2981 | -0.140920534941722-7.27316521984506i | 3.47791501967731-2.84228223302337i | 163.042541244499+5.00977833894955i | 2.90987607379675-26.4293885418363i | 0.999988372109714-0.00340994942465205i | 2035.43305079272+61.6594409064774i | 21.3058586658554-151.252489346629i | 0.00589014611762332-0.00799298868999036i | 0.0001875-0.0374369452912298i | 0.0025-0.018046527473721i | 88.89 | 17.2361 | 17.2361 | -91.11 | 88.89 | 5.6533 | 17.2361
35655.6983 | 5674.7806 | -0.13562325458209-7.24321511508422i | 3.47791342089199-2.83172742850158i | 163.055315964086+5.03239712755186i | 2.90987581615668-26.3294123294887i | 0.999988283570878-0.00342290692940198i | 2045.43437388064+46.945803382896i | 20.2776910357205-151.542066301464i | 0.00586363572482811-0.00797883290206549i | 0.0001875-0.0372952234421496i | 0.0025-0.0179782102746772i | 88.9273 | 17.2002 | 17.2002 | -91.0727 | 88.9273 | 5.6748 | 17.2002
35791.1899 | 5696.3448 | -0.130345543952746-7.2134043576359i | 3.47791180993434-2.82121335913965i | 163.068220492311+5.05508651724696i | 2.90987555655495-26.2298148745635i | 0.999988194357885-0.00343591366920194i | 2055.27818091176+31.8838736127257i | 19.2307923468189-151.819401586598i | 0.00583722092028953-0.00796461556645084i | 0.0001875-0.0371540380973795i | 0.0025-0.017910151698224i | 88.9648 | 17.1642 | 17.1642 | -91.0352 | 88.9648 | 5.6963 | 17.1642
35927.1964 | 5717.9909 | -0.125087446725109-7.18373232557946i | 3.47791018671163-2.81073987368696i | 163.081255753818+5.07784648392799i | 2.90987529497648-26.1305947443177i | 0.9999881044656-0.00344896983110545i | 2064.95249082574+16.4723579731328i | 18.1652141184706-152.083778609393i | 0.00581090194086609-0.00795033743590203i | 0.0001875-0.037013387225921i | 0.0025-0.0178423507653158i | 89.0024 | 17.1283 | 17.1283 | -90.9976 | 89.0024 | 5.718 | 17.1283
36063.7198 | 5739.7193 | -0.119849005134119-7.15419839894184i | 3.47790855113053-2.80030682147673i | 163.094422679219+5.10067700162146i | 2.9098750314063-26.0317505114362i | 0.999988013888853-0.00346207560287634i | 2074.44502266095+0.710373955046567i | 17.0810350637771-152.334467609922i | 0.0057846790161841-0.00793599926289245i | 0.0001875-0.0368732688044641i | 0.0025-0.0177748065006135i | 89.0403 | 17.0924 | 17.0924 | -90.9597 | 89.0403 | 5.7397 | 17.0924
36200.7619 | 5761.5302 | -0.114630259984983-7.12480195970572i | 3.47790690309693-2.78991405242377i | 163.107722205151+5.12357804246193i | 2.90987476582923-25.9332807540114i | 0.999987922622431-0.00347523117299153i | 2083.74320672996-15.4025252611093i | 15.9783624074608-152.57072657375i | 0.00575855236866663-0.00792160179953624i | 0.0001875-0.0367336808173582i | 0.0025-0.0177075179324701i | 89.0783 | 17.0566 | 17.0566 | -90.9217 | 89.0783 | 5.7615 | 17.0566
36338.3248 | 5783.424 | -0.109431250659773-7.09554239181814i | 3.47790524251608-2.77956141702236i | 163.121155274327+5.14654957666732i | 2.90987449822999-25.8351840555226i | 0.999987830661083-0.00348843673064365i | 2092.83419751719-31.8663260954237i | 14.8573331933419-152.791802246768i | 0.00573252221356372-0.00790714579751224i | 0.0001875-0.0365946212565831i | 0.0025-0.017640484092917i | 89.1164 | 17.0207 | 17.0207 | -90.8836 | 89.1164 | 5.7834 | 17.0207
36476.4105 | 5805.401 | -0.10425201512447-7.06641908119823i | 3.47790356929244-2.76924876634409i | 163.134722835586+5.16959157251341i | 2.90987422859319-25.7374590048157i | 0.999987737999519-0.00350169246574381i | 2101.70488836944-48.6805298334521i | 13.718115574326-152.996931255047i | 0.00570658875898318-0.00789263200798846i | 0.0001875-0.0364560881217206i | 0.0025-0.0175737040176499i | 89.1548 | 16.9849 | 16.9849 | -90.8452 | 89.1548 | 5.8054 | 16.9849
36615.0208 | 5827.4616 | -0.0990925899360038-7.03743141574596i | 3.47790188332976-2.75897595203572i | 163.148425843959+5.192703996307i | 2.90987395690331-25.640104196083i | 0.999987644632405-0.00351499856892432i | 2110.34192804387-65.8441279845636i | 12.5609100772988-153.185341332239i | 0.00568075220592235-0.00787806118154742i | 0.0001875-0.0363180794199248i | 0.0025-0.0175071767460151i | 89.1933 | 16.9491 | 16.9491 | -90.8067 | 89.1933 | 5.8275 | 16.9491
36754.1579 | 5849.6059 | -0.0939530102494608-7.00857878534953i | 3.47790018453108-2.74874282631704i | 163.162265260711+5.21588681236027i | 2.9098736831447-25.5431182288425i | 0.999987550554371-0.00352835523154137i | 2118.73173917173-83.3555778622863i | 11.3859508347956-153.356252656574i | 0.00565501274830055-0.00786343406811218i | 0.0001875-0.0361805931658945i | 0.0025-0.0174409013209953i | 89.232 | 16.9134 | 16.9134 | -90.768 | 89.232 | 5.8496 | 16.9134
36893.8237 | 5871.8344 | -0.0888333098255196-6.97986058189358i | 3.47789847279867-2.73854924197874i | 163.176242053406+5.23913998296222i | 2.90987340730164-25.4464997079186i | 0.999987455760004-0.00354176264567787i | 2126.8605386883-101.212778524417i | 10.1935067748631-153.508879298943i | 0.00562937057299258-0.00784875141687319i | 0.0001875-0.0360436273818434i | 0.0025-0.0173748767891964i | 89.2708 | 16.8776 | 16.8776 | -90.7292 | 89.2708 | 5.8718 | 16.8776
37034.0202 | 5894.1474 | -0.0837335210379666-6.95127619926669i | 3.47789674803407-2.72839505238032i | 163.190357195958+5.26246346835224i | 2.90987312935823-25.350247243421i | 0.999987360243848-0.00355522100414611i | 2134.71436027077-119.413047220272i | 8.98388276006053-153.642430782936i | 0.00560382585986275-0.00783401397621582i | 0.0001875-0.0359071800974731i | 0.0025-0.0173091022008332i | 89.3099 | 16.8419 | 16.8419 | -90.6901 | 89.3099 | 5.8941 | 16.8419
37174.7495 | 5916.5451 | -0.0786536748813407-6.92282503336909i | 3.4778950101381-2.71828011144794i | 163.204611668689+5.28585722669061i | 2.9098728492985-25.2543594507256i | 0.999987264000409-0.00356873050049059i | 2142.2790788155-137.953096501143i | 7.75742066614886-153.756113757053i | 0.00557837878179986-0.00781922249364874i | 0.0001875-0.0357712493499432i | 0.0025-0.0172435766097163i | 89.3491 | 16.8062 | 16.8062 | -90.6509 | 89.3491 | 5.9165 | 16.8062
37316.0136 | 5939.028 | -0.0735938009788937-6.89450648212007i | 3.47789325901078-2.70820427367235i | 163.219006458388+5.30932121403006i | 2.9098725671063-25.1588349504543i | 0.999987167024149-0.00358229132899079i | 2149.54043697504-156.829012158413i | 6.51450039064426-153.849133778499i | 0.00555302950475283-0.00780437771573305i | 0.0001875-0.0356358331838446i | 0.0025-0.017178299073238i | 89.3884 | 16.7706 | 16.7706 | -90.6116 | 89.3884 | 5.939 | 16.7706
37457.8144 | 5961.5963 | -0.0685539275904539-6.8663199454651i | 3.47789149455138-2.69816739410677i | 163.233542558364+5.33285538428654i | 2.90987228276543-25.0636723684547i | 0.999987069309488-0.0035959036846639i | 2156.48407376247-176.036232161589i | 5.25554078108988-153.920697207217i | 0.00552777818776711-0.00778948038801218i | 0.0001875-0.0355009296511703i | 0.0025-0.017113268652359i | 89.428 | 16.7349 | 16.7349 | -90.572 | 89.428 | 5.9616 | 16.7349
37600.1541 | 5984.2504 | -0.0635340816205341-6.83826482538325i | 3.47788971665846-2.68816932836484i | 163.248220968505+5.35645968920842i | 2.90987199625954-24.9688703357812i | 0.999986970850804-0.00360956776326769i | 2163.09555521698-195.569526775139i | 3.98100047265504-153.970013207899i | 0.0055026249830219-0.00777453125494263i | 0.0001875-0.0353665368112873i | 0.0025-0.0170484844115949i | 89.4677 | 16.6993 | 16.6993 | -90.5323 | 89.4677 | 5.9843 | 16.6993
37743.0347 | 6006.9905 | -0.0585342886266886-6.81034052589399i | 3.47788792522968-2.67820993261849i | 163.26304269534+5.38013407834682i | 2.9098717075721-24.8744274886742i | 0.999986871642431-0.0036232837613033i | 2169.36040710986-215.422980039033i | 2.69137862448372-153.996295856798i | 0.00547757003586796-0.00775953105982548i | 0.0001875-0.0352326527309099i | 0.0025-0.0169839454190027i | 89.5076 | 16.6637 | 16.6637 | -90.4924 | 89.5076 | 6.007 | 16.6637
37886.4582 | 6029.8171 | -0.0535545728277738-6.78254645306426i | 3.47788612016205-2.66828906359594i | 163.278008752092+5.40387849902328i | 2.90987141668657-24.7803424685417i | 0.999986771678663-0.00363705187601804i | 2175.26414965366-235.589972802499i | 1.38721554410779-153.998766349179i | 0.00545261348486616-0.00774448054473872i | 0.0001875-0.0350992754840705i | 0.0025-0.0169196507461673i | 89.5476 | 16.6281 | 16.6281 | -90.4524 | 89.5476 | 6.0298 | 16.6281
38030.4268 | 6052.7304 | -0.0485949571125235-6.75488201501497i | 3.47788430135172-2.65840657857957i | 163.29312015874+5.42769289629874i | 2.90987112358615-24.6866139219389i | 0.999986670953746-0.0036508723054082i | 2180.79233416048-256.063167503808i | 0.06909318923149-153.976655302193i | 0.00542775546182667-0.00772938045047033i | 0.0001875-0.0349664031520924i | 0.0025-0.0168555994681882i | 89.5878 | 16.5926 | 16.5926 | -90.4122 | 89.5878 | 6.0527 | 16.5926
38174.9424 | 6075.7308 | -0.0436554630481467-6.72734662192784i | 3.4778824686941-2.64856233540391i | 163.308377942078+5.4515772129406i | 2.90987082825394-24.593240500549i | 0.999986569461886-0.00366474524822194i | 2185.93058157694-276.834494890699i | -1.26236446371825-153.929205146893i | 0.00540299609184895-0.00771423151645234i | 0.0001875-0.0348340338235629i | 0.0025-0.0167917906636662i | 89.6282 | 16.5571 | 16.5571 | -90.3718 | 89.6282 | 6.0757 | 16.5571
38320.0072 | 6098.8186 | -0.0387361108891087-6.69993968605189i | 3.47788062208379-2.63875619245358i | 163.323783135778+5.47553138938988i | 2.90987053067306-24.5002208611637i | 0.999986467197244-0.00367867090396213i | 2190.66462280497-297.895142876412i | -2.6064911947048-153.855672602026i | 0.00537833549336228-0.00769903448069561i | 0.0001875-0.0347021655943046i | 0.0025-0.0167282234146904i | 89.6687 | 16.5216 | 16.5216 | -90.3313 | 89.6687 | 6.0988 | 16.5216
38465.6232 | 6121.9941 | -0.0338369195860411-6.67266062170929i | 3.47787876141454-2.62898800866126i | 163.339336780443+5.49955536372781i | 2.9098702308263-24.4075536656641i | 0.999986364153934-0.00369264947288918i | 2194.98034069738-319.235547724534i | -3.9625784689821-153.755331221063i | 0.00535377377816685-0.00768379007972532i | 0.0001875-0.0345707965673487i | 0.0025-0.0166648968068245i | 89.7095 | 16.4861 | 16.4861 | -90.2905 | 89.7095 | 6.122 | 16.4861
38611.7926 | 6145.2576 | -0.0289579067946124-6.64550884530207i | 3.47787688657937-2.61925764350564i | 163.355039923675+5.52364907164084i | 2.90986992869646-24.3152375810014i | 0.999986260326029-0.00370668115602393i | 2198.86381359751-340.845387752097i | -5.32987552945699-153.627474002831i | 0.00532931105147562-0.00766849904851751i | 0.0001875-0.0344399248529076i | 0.0025-0.0166018099290939i | 89.7503 | 16.4506 | 16.4506 | -90.2497 | 89.7503 | 6.1453 | 16.4506
38758.5174 | 6168.6096 | -0.0240990888848276-6.61848377531783i | 3.4778749974704-2.60956495700944i | 163.370893620133+5.54781244638606i | 2.90986962426612-24.2232712791774i | 0.999986155707554-0.00372076615515055i | 2202.30136027151-362.713579734925i | -6.70758966167481-153.471416054943i | 0.00530494741195677-0.00765316212043642i | 0.0001875-0.0343095485683479i | 0.0025-0.0165389618739728i | 89.7914 | 16.4152 | 16.4152 | -90.2086 | 89.7914 | 6.1686 | 16.4152
38905.7997 | 6192.0503 | -0.0192604809499857-6.59158483233554i | 3.47787309397901-2.59990980973733i | 163.386898931591+5.57204541875591i | 2.90986931751777-24.1316534372259i | 0.999986050292491-0.00373490467281942i | 2205.27958606155-384.828278191337i | -8.09488663989657-153.286497298156i | 0.00528068295177656-0.00763778002717249i | 0.0001875-0.0341796658381629i | 0.0025-0.0164763517373708i | 89.8326 | 16.3798 | 16.3798 | -90.1674 | 89.8326 | 6.1921 | 16.3798
39053.6418 | 6215.5801 | -0.0144420968162597-6.56481143903179i | 3.47787117599572-2.590292062794i | 163.403056927013+5.59634791704142i | 2.90986900843381-24.0403827371932i | 0.999985944074773-0.00374909691235001i | 2207.7854300674-407.176877709718i | -9.49089136190646-153.072085198618i | 0.00525651775664296-0.00762235349868146i | 0.0001875-0.0340502747939459i | 0.0025-0.0164139786186201i | 89.874 | 16.3445 | 16.3445 | -90.126 | 89.874 | 6.2156 | 16.3445
39202.0456 | 6239.1993 | -0.00964394905196153-6.53816302018561i | 3.47786924341018-2.5807115778221i | 163.419368682601+5.62071986699602i | 2.90986869699637-23.9494578661195i | 0.999985837048289-0.00376334307783386i | 2209.80621314428-429.746018473459i | -10.8946886792769-152.827577514031i | 0.00523245190584971-0.00760688326312407i | 0.0001875-0.0339213735743633i | 0.0025-0.0163518416204623i | 89.9155 | 16.3091 | 16.3091 | -90.0845 | 89.9155 | 6.2392 | 16.3091
39351.0134 | 6262.9083 | -0.00486604897712173-6.51163900268435i | 3.47786729611125-2.57116821700029i | 163.435835281862+5.64516119179665i | 2.90986838318759-23.8588775160197i | 0.999985729206882-0.00377764337413744i | 2211.32968648514-452.521595121273i | -12.3053244286988-152.552405038688i | 0.00520848547232104-0.00759137004680689i | 0.0001875-0.0337929603251278i | 0.0025-0.016289939849036i | 89.9572 | 16.2738 | 16.2738 | -90.0428 | 89.9572 | 6.2629 | 16.2738
39500.5472 | 6286.7073 | -0.000108406673038353-6.4852388155291i | 3.47786533398697-2.56166184304123i | 163.45245781568+5.66967181200735i | 2.90986806698939-23.768640383865i | 0.999985620544347-0.00379199800690512i | 2212.34408053731-475.488769064061i | -13.7218066688232-152.24603433151i | 0.00518461852265673-0.00757581457412372i | 0.0001875-0.0336650331989717i | 0.0025-0.0162282724138633i | 89.999 | 16.2385 | 16.2385 | -90.001 | 89.999 | 6.2867 | 16.2385
39650.6493 | 6310.5968 | 0.00462896900784626-6.4589618898393i | 3.47786335692442-2.55219231918962i | 163.469237382369+5.69425164553903i | 2.90986774838361-23.6787451715636i | 0.999985511054431-0.00380640718256212i | 2212.83815398617-498.631984359278i | -15.1431071256779-151.907970410391i | 0.00516085111717786-0.00756021756749805i | 0.0001875-0.0335375903556204i | 0.0025-0.0161668384278375i | 90.0411 | 16.2033 | 16.2033 | -89.9589 | 90.0411 | 6.3106 | 16.2033
39801.3218 | 6334.5771 | 0.0093460704323296-6.43280765885814i | 3.47786136480993-2.54275950922022i | 163.486175087741+5.71890060761053i | 2.90986742735189-23.5891905859426i | 0.999985400730835-0.00382087110831746i | 2212.80124252322-521.934987222138i | -16.5681628483115-151.537759395499i | 0.00513718330997293-0.00754457974732634i | 0.0001875-0.0334106299617656i | 0.0025-0.0161056370072101i | 90.0832 | 16.168 | 16.168 | -89.9168 | 90.0832 | 6.3346 | 16.168
39952.5668 | 6358.6485 | 0.0140428911763966-6.40677555795725i | 3.47785935752891-2.53336327743591i | 163.503272045173+5.74361861070773i | 2.90986710387578-23.4999753387289i | 0.999985289567211-0.00383538999216694i | 2212.22330710176-545.380849228645i | -17.9958780747388-151.134991083607i | 0.00511361514894452-0.00752890183192209i | 0.0001875-0.0332841501910397i | 0.0025-0.0160446672715781i | 90.1256 | 16.1328 | 16.1328 | -89.8744 | 90.1256 | 6.3586 | 16.1328
40104.3866 | 6382.8114 | 0.0187194260153554-6.38086502464148i | 3.47785733496591-2.52400348866572i | 163.520529375673+5.76840556454374i | 2.90986677793659-23.4110981465311i | 0.999985177557164-0.00384996404289613i | 2211.09498137219-568.951994239277i | -19.4251263066199-150.699301435151i | 0.0050901466758564-0.00751318453746084i | 0.0001875-0.0331581492239885i | 0.0025-0.0159839283438714i | 90.1681 | 16.0976 | 16.0976 | -89.8319 | 90.1681 | 6.3828 | 16.0976
40256.7832 | 6407.066 | 0.0233756709137203-6.35507549855322i | 3.47785529700462-2.51468000826288i | 163.53794820794+5.79326137601583i | 2.90986644951568-23.3225577308208i | 0.999985064694248-0.00386459347008333i | 2209.40761797992-592.630229044086i | -20.854752589357-150.230374955495i | 0.00506677792638104-0.00749742857792603i | 0.0001875-0.033032625248046i | 0.0025-0.0159234193503401i | 90.2107 | 16.0625 | 16.0625 | -89.7893 | 90.2107 | 6.4071 | 16.0625
40409.759 | 6431.4129 | 0.028011623014975-6.32940642147678i | 3.47785324352778-2.50539270210291i | 163.555529678433+5.81818594916347i | 2.90986611859411-23.2343528179139i | 0.99998495097197-0.00387927848410263i | 2207.15333340235-616.396777700609i | -22.2835759925277-149.727946951786i | 0.00504350893014756-0.00748163466505569i | 0.0001875-0.0329075764575074i | 0.0025-0.015863139420542i | 90.2536 | 16.0273 | 16.0273 | -89.7464 | 90.2536 | 6.4314 | 16.0273
40563.3161 | 6455.8523 | 0.0326272806316203-6.30385723734317i | 3.47785117441735-2.49614143658168i | 163.573274931444+5.84317918512655i | 2.9098657851528-23.1464821389532i | 0.999984836383786-0.00389401929612685i | 2204.32505099798-640.232319504706i | -23.7103922836954-149.191805646934i | 0.00502033971079029-0.00746580350829012i | 0.0001875-0.0327830010535041i | 0.0025-0.0158030876873302i | 90.2965 | 15.9922 | 15.9922 | -89.7035 | 90.2965 | 6.4559 | 15.9922
40717.4567 | 6480.3845 | 0.0372226432346019-6.2784273922333i | 3.47784908955429-2.48692607861344i | 163.591185119154+5.86824098209926i | 2.90986544917263-23.0589444298891i | 0.999984720923104-0.00390881611813066i | 2200.91654194111-664.117030503307i | -25.1339767868198-148.621794132609i | 0.00499727028599732-0.00744993581472021i | 0.0001875-0.032658897243977i | 0.0025-0.0157432632868402i | 90.3397 | 15.9572 | 15.9572 | -89.6603 | 90.3397 | 6.4804 | 15.9572
40872.183 | 6505.01 | 0.0417977114430572-6.25311633438253i | 3.47784698881868-2.47774649562899i | 163.609261401708+5.89337123528726i | 2.90986511063423-22.971738431462i | 0.999984604583281-0.00392366916289355i | 2196.92246371808-688.030628424705i | -26.5530874145875-148.017812143614i | 0.00497430066755983-0.00743403228903688i | 0.0001875-0.0325352632436511i | 0.0025-0.015683665358478i | 90.383 | 15.9221 | 15.9221 | -89.617 | 90.383 | 6.505 | 15.9221
41027.4973 | 6529.729 | 0.0463524870139334-6.22792351418423i | 3.47784487208972-2.46860255557371i | 163.627504947279+5.91856983686119i | 2.90986476951813-22.8848628891843i | 0.999984487357623-0.00393857864400292i | 2192.33839586839-711.95242087023i | -27.9664678621805-147.379817636806i | 0.00495143086142162-0.00741809363348124i | 0.0001875-0.0324120972740099i | 0.0025-0.0156242930449073i | 90.4264 | 15.8871 | 15.8871 | -89.5736 | 90.4264 | 6.5297 | 15.8871
41183.4018 | 6554.542 | 0.0508869728314409-6.20284838419344i | 3.47784273924565-2.45949412690568i | 163.64591693214+5.94383667591179i | 2.9098644258047-22.7983165533217i | 0.999984369239384-0.00395354477585708i | 2187.16087266415-735.861356578232i | -29.3728509481965-146.707828158626i | 0.00492866086772899-0.00740212054779565i | 0.0001875-0.0322893975632694i | 0.0025-0.0155651454920376i | 90.47 | 15.8521 | 15.8521 | -89.53 | 90.47 | 6.5545 | 15.8521
41339.8987 | 6579.4492 | 0.0554011728965254-6.17789039913033i | 3.47784059016381-2.45042107859378i | 163.66449854073+5.96917163840225i | 2.90986407947416-22.712098178876i | 0.99998425022177-0.00396856777366843i | 2181.38741243537-759.736079539529i | -30.7709620867273-146.001921986511i | 0.00490599068088097-0.00738611372917567i | 0.0001875-0.0321671623463533i | 0.0025-0.0155062218490113i | 90.5138 | 15.8172 | 15.8172 | -89.4862 | 90.5138 | 6.5794 | 15.8172
41496.9904 | 6604.4511 | 0.0598950923162191-6.15304901588368i | 3.47783842472061-2.44138328011582i | 163.683250965727+5.99457460712029i | 2.90986373050661-22.6262065255667i | 0.999984130297932-0.00398364785346646i | 2175.01654326629-783.554985712909i | -32.1595228729958-145.262239030761i | 0.00488342028957995-0.0073700738722229i | 0.0001875-0.0320453898648668i | 0.0025-0.0154475212681922i | 90.5577 | 15.7822 | 15.7822 | -89.4423 | 90.5577 | 6.6045 | 15.7822
41654.6789 | 6629.5481 | 0.0643687372929715-6.12832369351362i | 3.47783624279149-2.43238060145664i | 163.70217540811+6.02004546163053i | 2.90986337888192-22.5406403578132i | 0.99998400946097-0.00399878523210084i | 2168.04782480912-807.296282059992i | -33.5372547634735-144.488981485031i | 0.00486094967688246-0.00735400166889861i | 0.0001875-0.031924078367072i | 0.0025-0.0153890429051526i | 90.6018 | 15.7473 | 15.7473 | -89.3982 | 90.6018 | 6.6295 | 15.7473
41812.9667 | 6654.7403 | 0.0688221151139579-6.10371389325525i | 3.47783404425099-2.42341291310628i | 163.721273077239+6.04558407822447i | 2.90986302457991-22.4553984447173i | 0.999983887703932-0.00401398012724462i | 2160.48186598621-830.938047591449i | -34.902882830055-143.682414215305i | 0.00483857882025047-0.00733789780847832i | 0.0001875-0.031803226107862i | 0.0025-0.0153307859186617i | 90.646 | 15.7124 | 15.7124 | -89.354 | 90.646 | 6.6547 | 15.7124
41971.856 | 6680.0283 | 0.0732552341403068-6.07921907852111i | 3.47783182897265-2.41448008605806i | 163.740545190921+6.07119032987193i | 2.90986266758017-22.3704795600453i | 0.999983765019812-0.00402923275739724i | 2152.32033837939-854.458296092004i | -36.2551395667359-142.842864879125i | 0.00481630769160277-0.0073217629775072i | 0.0001875-0.0316828313487368i | 0.0025-0.0152727494706731i | 90.6904 | 15.6776 | 15.6776 | -89.3096 | 90.6904 | 6.68 | 15.6776
42131.349 | 6705.4125 | 0.0776681037962415-6.0548387149038i | 3.47782959682905-2.40558199180675i | 163.759992975475+6.09686408616784i | 2.90986230786215-22.28588248221i | 0.999983641401552-0.00404454334188776i | 2143.56598513597-877.835040169397i | -37.5927687262518-141.970723768853i | 0.0047941362573668-0.00730559785975639i | 0.0001875-0.0315628923577773i | 0.0025-0.0152149327263132i | 90.7349 | 15.6428 | 15.6428 | -89.2651 | 90.7349 | 6.7054 | 15.6428
42291.4481 | 6730.893 | 0.0820607345582238-6.03057227017909i | 3.47782734769182-2.39671850234674i | 163.779617665819+6.12260521328383i | 2.90986194540519-22.2016059942541i | 0.999983516842039-0.00405991210087793i | 2134.22262525446-901.046356254056i | -38.9145291634271-141.066443374913i | 0.00477206447853041-0.00728940313618005i | 0.0001875-0.0314434074096208i | 0.0025-0.0151573348538684i | 90.7796 | 15.608 | 15.608 | -89.2204 | 90.7796 | 6.7309 | 15.608
42452.1557 | 6756.4704 | 0.0864331379440682-6.00641921430779i | 3.47782508143162-2.38788949017018i | 163.799420505523+6.14841357391192i | 2.90986158018844-22.1176488838316i | 0.999983391334106-0.00407533925536536i | 2124.29515314811-924.070450160363i | -40.2191986614153-140.130537667171i | 0.00475009231069446-0.00727317948487353i | 0.0001875-0.0313243747854361i | 0.0025-0.0150999550247743i | 90.8244 | 15.5732 | 15.5732 | -89.1756 | 90.8244 | 6.7565 | 15.5732
42613.4738 | 6782.145 | 0.090785326501972-5.98237901943827i | 3.47782279791809-2.37909482826513i | 163.819402746896+6.17428902721481i | 2.90986121219083-22.034009943191i | 0.999983264870532-0.00409082502718674i | 2113.78953342261-946.88572280997i | -41.5055777168149-139.163581094959i | 0.00472821970412494-0.00725692758103206i | 0.0001875-0.0312057927728991i | 0.0025-0.0150427924136026i | 90.8694 | 15.5385 | 15.5385 | -89.1306 | 90.8694 | 6.7821 | 15.5385
42775.405 | 6807.9172 | 0.0951173137995469-5.95845115990888i | 3.47782049701993-2.37033439011377i | 163.839565651058+6.20023142877023i | 2.90986084139121-21.9506879691579i | 0.999983137444042-0.00410636963902096i | 2102.71279084228-969.470835709196i | -42.7724932595492-138.166207308557i | 0.00470644660380581-0.00724064809691061i | 0.0001875-0.0310876596661676i | 0.0025-0.01498584619805i | 90.9146 | 15.5038 | 15.5038 | -89.0854 | 90.9146 | 6.8079 | 15.5038
42937.9516 | 6833.7872 | 0.0994291144127493-5.93463511224926i | 3.47781817860478-2.36160804969055i | 163.859910488001+6.22624063051509i | 2.90986046776827-21.8676817631175i | 0.999983009047303-0.00412197331439231i | 2091.07299549925-991.80477577017i | -44.0188022836881-137.139107607315i | 0.0046847729494919-0.00722434170178443i | 0.0001875-0.0309699737658574i | 0.0025-0.0149291155589261i | 90.9598 | 15.4691 | 15.4691 | -89.0402 | 90.9598 | 6.8338 | 15.4691
43101.1158 | 6859.7556 | 0.103720743914923-5.91093035518287i | 3.47781584253935-2.35291568146037i | 163.880438536678+6.25231648069135i | 2.9098600913005-21.7849901309972i | 0.999982879672928-0.00413763627767373i | 2078.87924324008-1013.86691906648i | -45.2433953658734-136.083029121923i | 0.00466319867576184-0.00720800906191046i | 0.0001875-0.0308527333790171i | 0.0025-0.0148725996801416i | 91.0053 | 15.4345 | 15.4345 | -88.9947 | 91.0053 | 6.8598 | 15.4345
43264.9 | 6885.8227 | 0.107992218865614-5.88733636962814i | 3.47781348868926-2.3442571603768i | 163.901151085066+6.27845882378818i | 2.90985971196624-21.7026118832501i | 0.999982749313474-0.00415335875408997i | 2066.14163144375-1035.63709311938i | -46.4452000487433-134.998772740595i | 0.00464172371207143-0.00719165084048962i | 0.0001875-0.0307359368191045i | 0.0025-0.0148162977486965i | 91.0509 | 15.3998 | 15.3998 | -88.9491 | 91.0509 | 6.8858 | 15.3998
43429.3067 | 6911.9888 | 0.112243556799474-5.86385263870042i | 3.47781111691913-2.33563236188028i | 163.922049430247+6.30466750048449i | 2.90985932974364-21.6205458348369i | 0.999982617961439-0.00416914096972084i | 2052.87123028482-1057.09563732103i | -47.6231840677631-133.88719079113i | 0.00462034798280701-0.00717526769763006i | 0.0001875-0.0306195824059618i | 0.0025-0.0147602089546688i | 91.0966 | 15.3653 | 15.3653 | -88.9034 | 91.0966 | 6.912 | 15.3653
43594.338 | 6938.2544 | 0.1164747762152-5.84047864771325i | 3.47780872709256-2.3270411618963i | 163.943134878484+6.33094234759116i | 2.90985894461075-21.5387908052099i | 0.999982485609268-0.00418498315150447i | 2039.08004965259-1078.22346111537i | -48.7763584011172-132.749184492865i | 0.00459907140733892-0.00715886029031093i | 0.0001875-0.0305036684657918i | 0.0025-0.0147043324912022i | 91.1425 | 15.3307 | 15.3307 | -88.8575 | 91.1425 | 6.9383 | 15.3307
43759.9965 | 6964.6198 | 0.120685896564365-5.81721388417952i | 3.47780631907215-2.31848343683364i | 163.964408745289+6.35728319799092i | 2.90985855654539-21.4573456182951i | 0.999982352249344-0.00420088552724053i | 2024.78100193399-1099.00209957512i | -49.9037801237181-131.585701194453i | 0.00457789390007534-0.0071424292723474i | 0.0001875-0.0303881933311336i | 0.0025-0.0146486675544951i | 91.1885 | 15.2962 | 15.2962 | -88.8115 | 91.1885 | 6.9646 | 15.2962
43926.2845 | 6991.0853 | 0.124876938240091-5.79405783781274i | 3.47780389271937-2.30995906358259i | 163.985872355508+6.38368988057802i | 2.90985816552524-21.376209102476i | 0.999982217873995-0.0042168483255935i | 2009.9878609015-1119.41376603638i | -51.0045550481153-130.397731415175i | 0.00455681537051595-0.00712597529435622i | 0.0001875-0.0302731553408384i | 0.0025-0.0145932133437887i | 91.2347 | 15.2617 | 15.2617 | -88.7653 | 91.2347 | 6.9911 | 15.2617
44093.2044 | 7017.6514 | 0.1290479225661-5.77101000052797i | 3.47780144789469-2.30146791951315i | 164.007527043394+6.41016222019819i | 2.90985777152778-21.2953800905762i | 0.999982082475489-0.00423287177609598i | 1994.71521697866-1139.44140147704i | -52.0778401368421-129.186305708993i | 0.00453583572330596-0.00710949900372221i | 0.0001875-0.0301585528400462i | 0.0025-0.0145379690613556i | 91.281 | 15.2272 | 15.2272 | -88.719 | 91.281 | 7.0177 | 15.2272
44260.7586 | 7044.3185 | 0.133198871785305-5.74806986644259i | 3.47779898445752-2.2930098824733i | 164.029374152681+6.43670003758453i | 2.90985737453037-21.214857419843i | 0.999981946046037-0.00424895610915192i | 1978.9784291841-1159.06872035499i | -53.1228456727917-127.952491371973i | 0.00451495485829004-0.0070930010445656i | 0.0001875-0.0300443841801615i | 0.0025-0.0144829339124881i | 91.3275 | 15.1928 | 15.1928 | -88.6725 | 91.3275 | 7.0443 | 15.1928
44428.9494 | 7071.0869 | 0.137329809048699-5.72523693187707i | 3.4777965022662-2.28458483078724i | 164.051415036664+6.46330314929595i | 2.90985697451013-21.1346399319305i | 0.999981808577789-0.00426510155603999i | 1962.79357407971-1178.28025265286i | -54.1388371762629-126.697389014737i | 0.00449417267056654-0.00707648205771019i | 0.0001875-0.02993064771883i | 0.0025-0.0144281071054873i | 91.3741 | 15.1584 | 15.1584 | -88.6259 | 91.3741 | 7.0711 | 15.1584
44597.7794 | 7097.957 | 0.141440758404017-5.70251069535566i | 3.47779400117795-2.27619264325362i | 164.073651058283+6.48997136765267i | 2.9098565714441-21.0547264728828i | 0.999981670062835-0.00428130834891684i | 1946.17739206941-1197.06138191093i | -55.1251370595798-125.422129022533i | 0.00447348905054155-0.00705994268065233i | 0.0001875-0.0298173418199143i | 0.0025-0.014373487851651i | 91.4208 | 15.124 | 15.124 | -88.5792 | 91.4208 | 7.098 | 15.124
44767.251 | 7124.9293 | 0.145531744784684-5.67989065760652i | 3.47779148104897-2.26783319914379i | 164.096083590189+6.51670450067113i | 2.90985616530908-20.9751158931177i | 0.999981530493206-0.00429757672082046i | 1929.14723141252-1215.39837906477i | -56.0811260124177-124.127867926113i | 0.00445290388398327-0.00704338354753066i | 0.0001875-0.0297044648534711i | 0.0025-0.014319075365263i | 91.4677 | 15.0896 | 15.0896 | -88.5323 | 91.4677 | 7.1249 | 15.0896
44937.3666 | 7152.004 | 0.149602793998319-5.65737632156217i | 3.47778894173431-2.25950637820009i | 164.118714014833+6.54350235199886i | 2.90985575608164-20.89580704741i | 0.999981389860872-0.0043139069056735i | 1911.7209903283-1233.27843194193i | -57.0062441132987-122.815784706965i | 0.00443241705207606-0.00702680528909672i | 0.0001875-0.0295920151957274i | 0.0025-0.0142648688635814i | 91.5148 | 15.0553 | 15.0553 | -88.4852 | 91.5148 | 7.152 | 15.0553
45108.1286 | 7179.1816 | 0.153653932715721-5.63496719235971i | 3.47778638308792-2.2512120606341i | 164.141543724542+6.57036472084647i | 2.9098553437383-20.816798794875i | 0.999981248157741-0.0043302991382866i | 1893.91705757729-1250.68967030958i | -57.8999916650213-121.487077060577i | 0.00441202843147515-0.00701020853268639i | 0.0001875-0.029479991229057i | 0.0025-0.0142108675668275i | 91.562 | 15.0211 | 15.0211 | -88.438 | 91.562 | 7.1792 | 15.0211
45279.5394 | 7206.4625 | 0.157685188459365-5.61266277734059i | 3.47778380496269-2.24295012712495i | 164.164574121595+6.59729140191882i | 2.9098549282553-20.7380899989522i | 0.999981105375661-0.00434675365436184i | 1875.75425190976-1267.6211864038i | -58.7619297540995-120.142957641276i | 0.00439173789436058-0.00699359390219205i | 0.0001875-0.0293683913419575i | 0.0025-0.0141570706981744i | 91.6093 | 14.9868 | 14.9868 | -88.3907 | 91.6093 | 7.2065 | 14.9868
45451.6017 | 7233.8471 | 0.161696589592538-5.59046258605099i | 3.47778120721036-2.23472045881753i | 164.187806618312+6.62428218534901i | 2.90985450960878-20.6596795273888i | 0.999980961506417-0.004363270690496i | 1857.25176077166-1284.06305090837i | -59.5916805364594-118.784650311775i | 0.00437154530849216-0.00697696201803576i | 0.0001875-0.0292572139290272i | 0.0025-0.0141034774837362i | 91.6567 | 14.9526 | 14.9526 | -88.3433 | 91.6567 | 7.2338 | 14.9526
45624.3178 | 7261.3357 | 0.165688165307575-5.56836613024084i | 3.47777858968151-2.22652293732088i | 164.211242637126+6.65133685662629i | 2.90985408777459-20.5815662522236i | 0.999980816541731-0.00437985048418405i | 1838.42907865518-1300.00632439i | -60.3889272538956-117.413386420007i | 0.00435145053726309-0.00696031349714274i | 0.0001875-0.0291464573909416i | 0.0025-0.0140500871525565i | 91.7043 | 14.9184 | 14.9184 | -88.2957 | 91.7043 | 7.2613 | 14.9184
45797.6902 | 7288.9288 | 0.169659945615077-5.54637292386398i | 3.47777595222563-2.21835744470636i | 164.234883610668+6.67845519652508i | 2.9098536627285-20.5037490497705i | 0.999980670473263-0.00439649327382251i | 1819.30594547349-1315.4430642309i | -61.1534139876803-116.030401124955i | 0.00433145343975495-0.00694364895291623i | 0.0001875-0.0290361201344308i | 0.0025-0.0139968989365974i | 91.7521 | 14.8842 | 14.8842 | -88.2479 | 91.7521 | 7.2889 | 14.8842
45971.7214 | 7316.6267 | 0.173611961332346-5.52448248307756i | 3.47777329469105-2.21022386350611i | 164.258730981849+6.70563698103237i | 2.90985323444606-20.4262268006026i | 0.999980523292608-0.00441319929871282i | 1799.90228532799-1330.36632713651i | -61.8849451577751-114.636929792204i | 0.00431155387079191-0.00692696899521282i | 0.0001875-0.0289262005722562i | 0.0025-0.0139439120707286i | 91.8 | 14.8501 | 14.8501 | -88.2 | 91.8 | 7.3166 | 14.8501
46146.4139 | 7344.4299 | 0.177544244072454-5.50269432624133i | 3.47777061692494-2.20212207671119i | 164.282786203944+6.73288198127781i | 2.90985280290262-20.348998389536i | 0.999980374991298-0.00442996879906485i | 1780.23814602133-1344.77016732794i | -62.5833847777837-113.234204478687i | 0.004291751680995-0.00691027423031854i | 0.0001875-0.0288166971231881i | 0.0025-0.0138911257927163i | 91.848 | 14.816 | 14.816 | -88.152 | 91.848 | 7.3444 | 14.816
46321.7703 | 7372.3387 | 0.181456826232714-5.48100797391669i | 3.47776791877331-2.19405196777005i | 164.307050740666+6.76018996345656i | 2.90985236807334-20.2720627056138i | 0.999980225560802-0.00444680201600033i | 1760.3336396535-1358.64963055882i | -63.2486554773558-111.82345052486i | 0.00427204671683637-0.00689356526092579i | 0.0001875-0.0287076082119826i | 0.0025-0.0138385393432121i | 91.8962 | 14.782 | 14.782 | -88.1038 | 91.8962 | 7.3723 | 14.782
46497.793 | 7400.3536 | 0.18534974098365-5.45942294886608i | 3.477765200081-2.18601342058674i | 164.331526066261+6.78756068875393i | 2.9098519299332-20.19541864209i | 0.999980074992522-0.00446369919155623i | 1740.20888461527-1372.00074412511i | -63.8807373052407-110.40588327089i | 0.00425243882069364-0.00687684268611101i | 0.0001875-0.028598932269359i | 0.0025-0.0137861519657423i | 91.9445 | 14.7479 | 14.7479 | -88.0555 | 91.9445 | 7.4004 | 14.7479
46674.4847 | 7428.475 | 0.189223022257798-5.43793877605169i | 3.47776246069167-2.1780063195193i | 164.35621366558+6.81499391327078i | 2.90985148845702-20.1190650964137i | 0.999979923277794-0.00448066056868829i | 1719.88394927347-1384.82050306053i | -64.4796663273367-108.982704912018i | 0.0042329278309041-0.00686010710131316i | 0.0001875-0.0284906677319774i | 0.0025-0.0137339629066968i | 91.9929 | 14.7139 | 14.7139 | -88.0071 | 91.9929 | 7.4285 | 14.7139
46851.8477 | 7456.7032 | 0.193076704738511-5.41655498263473i | 3.47775970044781-2.17003054937808i | 164.381115034173+6.84248938794548i | 2.90985104361936-20.0430009702131i | 0.999979770407889-0.00449768639127452i | 1699.37879761581-1397.10685273298i | -65.0455330351636-107.555101506471i | 0.00421351358181892-0.00684335909831306i | 0.0001875-0.0283828130424163i | 0.0025-0.0136819714153186i | 92.0415 | 14.68 | 14.68 | -87.9585 | 92.0415 | 7.4567 | 14.68
47029.8847 | 7485.0386 | 0.196910823848762-5.39527109797361i | 3.47775691919065-2.16208599542408i | 164.406231678368+6.87004685847569i | 2.90985059539465-19.96722516928i | 0.999979616374014-0.0045147769041186i | 1678.71323709751-1408.85866807616i | -65.5784805810063-106.124240147606i | 0.00419419590385702-0.00682659926521305i | 0.0001875-0.0282753666491496i | 0.0025-0.0136301767436926i | 92.0902 | 14.646 | 14.646 | -87.9098 | 92.0902 | 7.485 | 14.646
47208.5983 | 7513.4818 | 0.200725415740002-5.37408665362288i | 3.47775411676026-2.15417254336728i | 164.431565115355+6.89766606523643i | 2.9098501437571-19.8917366035535i | 0.999979461167305-0.0045319323529535i | 1657.90686890514-1420.07572970584i | -66.0787028565697-104.691266310225i | 0.00417497462355916-0.00680982818641791i | 0.0001875-0.0281683270065247i | 0.0025-0.013578578146735i | 92.139 | 14.6121 | 14.6121 | -87.861 | 92.139 | 7.5135 | 14.6121
47387.991 | 7542.033 | 0.204520517281213-5.35300118333165i | 3.47775129299552-2.14629007936504i | 164.457116873273+6.92534674320403i | 2.90984968868074-19.8165341871051i | 0.999979304778832-0.00454915298444491i | 1636.97904082395-1430.75869718322i | -66.5464424324658-103.25730137917i | 0.00415584956364189-0.0067930464426162i | 0.0001875-0.0280616925747407i | 0.0025-0.0135271748821827i | 92.188 | 14.5783 | 14.5783 | -87.812 | 92.188 | 7.542 | 14.5783
47568.0653 | 7570.6927 | 0.20829616604742-5.3320142230419i | 3.47774844773404-2.13843849002043i | 164.482888491298+6.9530886218679i | 2.90984923013938-19.7416168381223i | 0.999979147199598-0.00456643904619482i | 1615.94880286732-1440.90907969723i | -66.9819883760793-101.823440366614i | 0.00413682054305105-0.00677625461076242i | 0.0001875-0.0279554618198254i | 0.0025-0.0134759662105825i | 92.2371 | 14.5444 | 14.5444 | -87.7629 | 92.2371 | 7.5707 | 14.5444
47748.824 | 7599.4614 | 0.212052400309108-5.31112531088671i | 3.47774558081217-2.13061766238059i | 164.508881519724+6.98089142515488i | 2.9098487681066-19.6669834788936i | 0.999978988420537-0.00458379078674508i | 1594.83486579807-1450.52920444299i | -67.3856739653945-100.390749822665i | 0.00411788737701585-0.00675945326405996i | 0.0001875-0.0278496332136137i | 0.0025-0.0134249513952804i | 92.2864 | 14.5106 | 14.5106 | -87.7136 | 92.2864 | 7.5995 | 14.5106
47930.2695 | 7628.3393 | 0.215789259020806-5.29033398718861i | 3.4777426920651-2.12282748393514i | 164.535097520058+7.00875487133749i | 2.90984830255587-19.5926330357926i | 0.999978828432513-0.00460120845558087i | 1573.6555626435-1459.62218297796i | -67.757874316297-98.9602659422934i | 0.00409904987710206-0.00674264297194459i | 0.0001875-0.0277442052337255i | 0.0025-0.0133741297024113i | 92.3358 | 14.4769 | 14.4769 | -87.6642 | 92.3358 | 7.6283 | 14.4769
48112.4045 | 7657.327 | 0.219506781810183-5.26963979445705i | 3.47773978132666-2.11506784261454i | 164.561538065094+7.03667867295455i | 2.90984783346036-19.518564439263i | 0.999978667226322-0.0046186923031344i | 1552.42881327805-1468.19187583664i | -68.0990039405601-97.5329928699063i | 0.00408030785126552-0.00672582430006882i | 0.0001875-0.027639176363544i | 0.0025-0.0133235004008879i | 92.3853 | 14.4431 | 14.4431 | -87.6147 | 92.3853 | 7.6573 | 14.4431
48295.2317 | 7686.4248 | 0.223205008967208-5.24904227738705i | 3.47773684842954-2.10733862678845i | 164.588204739016+7.06466253672047i | 2.90984736079314-19.4447766238027i | 0.999978504792688-0.00463624258078839i | 1531.17209212174-1476.24285568272i | -68.4095142512997-96.1099012014413i | 0.00406166110390557-0.00670899781028696i | 0.0001875-0.0275345450921937i | 0.0025-0.0132730627623908i | 92.4349 | 14.4094 | 14.4094 | -87.5651 | 92.4349 | 7.6864 | 14.4094
48478.7535 | 7715.6333 | 0.226883981432893-5.22854098285633i | 3.47773389320503-2.09963972526418i | 164.615099137476+7.09270616343889i | 2.90984688452697-19.3712685279488i | 0.999978341122267-0.00465385954087974i | 1509.90239897623-1483.78036927298i | -68.6898910321773-94.6919266823647i | 0.00404310943591796-0.00669216406064076i | 0.0001875-0.0274303099145185i | 0.0025-0.0132228160613577i | 92.4847 | 14.3758 | 14.3758 | -87.5153 | 92.4847 | 7.7156 | 14.3758
48662.9728 | 7744.9527 | 0.230543740788647-5.20813545992323i | 3.47773091548324-2.09197102728504i | 164.642222867684+7.12080924791469i | 2.90984640463443-19.2980390942624i | 0.999978176205641-0.0046715434367031i | 1488.63623299702-1490.81029849958i | -68.9406518859032-93.2799690986578i | 0.00402465264474784-0.00667532360534575i | 0.0001875-0.0273264693310605i | 0.0025-0.0131727595749727i | 92.5346 | 14.3421 | 14.3421 | -87.4654 | 92.5346 | 7.745 | 14.3421
48847.8921 | 7774.3835 | 0.234184329245186-5.18782525982447i | 3.47772791509292-2.08433242252879i | 164.669577548502+7.14897147886113i | 2.90984592108796-19.225087269313i | 0.999978010033323-0.00468929452251448i | 1467.38956977776-1497.33912076875i | -69.1623436768626-91.8748913566624i | 0.00400629052444279-0.00665847699477859i | 0.0001875-0.027223021848038i | 0.0025-0.0131228925831568i | 92.5846 | 14.3085 | 14.3085 | -87.4154 | 92.5846 | 7.7744 | 14.3085
49033.5141 | 7803.9261 | 0.237805789631798-5.16760993597203i | 3.47772489186154-2.076723801106i | 164.697164810525+7.17719253881089i | 2.90984543385972-19.1524120036638i | 0.999977842595751-0.00470711305353499i | 1446.17784150179-1503.37386896308i | -69.3555399818406-90.4775187465559i | 0.00398802286570507-0.00664162477546437i | 0.0001875-0.0271199659773241i | 0.0025-0.0130732143685562i | 92.6348 | 14.275 | 14.275 | -87.3652 | 92.6348 | 7.8039 | 14.275
49219.8414 | 7833.5811 | 0.241408165385533-5.14748904395122i | 3.47772184561526-2.06914505355851i | 164.724986296181+7.20547210402206i | 2.90984494292165-19.0800122518562i | 0.999977673883292-0.00472499928595438i | 1425.01592009728-1508.92209122167i | -69.5208385618551-89.0886383832498i | 0.00396984945594452-0.00662476749006551i | 0.0001875-0.0270173002364257i | 0.0025-0.0130237242165334i | 92.6851 | 14.2415 | 14.2415 | -87.3149 | 92.6851 | 7.8336 | 14.2415
49406.8768 | 7863.3487 | 0.244991500540248-5.12746214151742i | 3.47771877617892-2.06159607085785i | 164.753043659814+7.23380984438153i | 2.90984444824555-19.0078869723952i | 0.99997750388624-0.00474295347693476i | 1403.91810331547-1513.99181075982i | -69.658858867203-87.7089988176791i | 0.0039517700793305-0.00660790567737057i | 0.0001875-0.0269150231484616i | 0.0025-0.0129744214151558i | 92.7355 | 14.208 | 14.208 | -87.2645 | 92.7355 | 7.8633 | 14.208
49594.623 | 7893.2294 | 0.248555839716055-5.10752878859319i | 3.47771568337601-2.05407674440366i | 164.781338567776+7.26220542331565i | 2.90984394980291-18.936035127734i | 0.999977332594815-0.00476097588461429i | 1382.89810363608-1518.5914859344i | -69.7702395867517-86.3393098106839i | 0.00393378451684396-0.00659103987228397i | 0.0001875-0.0268131332421414i | 0.0025-0.0129253052551861i | 92.7861 | 14.1745 | 14.1745 | -87.2139 | 92.7861 | 7.8932 | 14.1745
49783.0825 | 7923.2237 | 0.252101228108519-5.08768854726574i | 3.47771256702873-2.04658696602212i | 164.809872698523+7.29065849768492i | 2.90984344756511-18.8644556842592i | 0.99997715999916-0.00477906676811082i | 1361.96903989172-1522.72997074613i | -69.855636251498-84.980242261148i | 0.0039158925463296-0.00657417060581655i | 0.0001875-0.0267116290517448i | 0.0025-0.0128763750300718i | 92.8368 | 14.1411 | 14.1411 | -87.1632 | 92.8368 | 7.9232 | 14.1411
49972.2583 | 7953.3319 | 0.255627711478085-5.0679409817833i | 3.47770942695784-2.0391266279644i | 164.8386477427+7.31916871769619i | 2.90984294150325-18.7931476122762i | 0.999976986089347-0.00479722638752569i | 1341.14343149055-1526.41647595443i | -69.9157189013993-83.6324282794856i | 0.00389809394254727-0.00655729840507651i | 0.0001875-0.0266105091170998i | 0.0025-0.0128276300359353i | 92.8876 | 14.1077 | 14.1077 | -87.1124 | 92.8876 | 7.9533 | 14.1077
50162.1528 | 7983.5546 | 0.259135336139279-5.04828565855234i | 3.47770626298279-2.03169562290513i | 164.86766540324+7.34773572679304i | 2.90984243158815-18.7221098859938i | 0.999976810855368-0.00481545500394739i | 1320.433195109-1529.66053096375i | -69.9511698233815-82.2964613972948i | 0.00388038847722346-0.00654042379326097i | 0.0001875-0.0265097719835622i | 0.0025-0.0127790695715633i | 92.9385 | 14.0743 | 14.0743 | -87.0615 | 92.9385 | 7.9836 | 14.0743
50352.769 | 8013.8921 | 0.2626241489503-5.02872214613428i | 3.47770307492169-2.02429384394083i | 164.896927395453+7.37635916156064i | 2.90984191779051-18.6513414835103i | 0.999976634287144-0.00483375287945528i | 1299.84964371685-1532.47194662418i | -69.9626813674445-80.9728969036355i | 0.00386277591910264-0.00652354728964851i | 0.0001875-0.0264094162019947i | 0.0025-0.0127306929383974i | 92.9895 | 14.041 | 14.041 | -87.0105 | 92.9895 | 8.0139 | 14.041
50544.1095 | 8044.3449 | 0.266094197302461-5.00925001524174i | 3.4776998625912-2.01692118458838i | 164.926435447117+7.40503865162434i | 2.9098414000808-18.5808413867979i | 0.999976456374514-0.00485212027712341i | 1279.40348779339-1534.8607790735i | -69.950953846766-79.6622522983194i | 0.00384525603399814-0.00650666940959178i | 0.0001875-0.0263094403287454i | 0.0025-0.0126824994405234i | 93.0407 | 14.0077 | 14.0077 | -86.9593 | 93.0407 | 8.0443 | 14.0077
50736.1772 | 8074.9134 | 0.269545529109652-4.98986883873557i | 3.47769662580662-2.00957753878346i | 164.956191298578+7.43377381954146i | 2.90984087842919-18.5106085816887i | 0.999976277107243-0.00487055746102422i | 1259.10483858761-1536.8372947308i | -69.9166935267146-78.3650078524653i | 0.00382782858484302-0.00648979066451125i | 0.0001875-0.0262098429256281i | 0.0025-0.0126344883846617i | 93.092 | 13.9744 | 13.9744 | -86.908 | 93.092 | 8.0749 | 13.9744
50928.9746 | 8105.5981 | 0.272978192797895-4.97057819162092i | 3.47769336438181-2.0022628008791i | 164.986196702839+7.46256428070086i | 2.90984035280568-18.4406420578596i | 0.999976096475018-0.00488906469623237i | 1238.96321327369-1538.41193653728i | -69.8606107067686-77.0816072666132i | 0.00381049333174049-0.00647291156188917i | 0.0001875-0.0261106225599004i | 0.0025-0.0125866590801571i | 93.1435 | 13.9412 | 13.9412 | -86.8565 | 93.1435 | 8.1056 | 13.9412
51122.5047 | 8136.3993 | 0.276392237295082-4.95137765104389i | 3.47769007812928-1.99497686564406i | 165.016453425658+7.49140964321388i | 2.90983982318005-18.3709408088184i | 0.999975914467445-0.00490764224882848i | 1218.98754185216-1539.59529152398i | -69.7834178984255-75.8124584168148i | 0.0037932500320143-0.00645603260526442i | 0.0001875-0.0260117778042443i | 0.0025-0.012539010838969i | 93.195 | 13.908 | 13.908 | -86.805 | 93.195 | 8.1364 | 13.908
51316.7703 | 8167.3176 | 0.279787712020383-4.93226679628739i | 3.47768676686005-1.9877196282614i | 165.046963245638+7.52030950780639i | 2.90983928952181-18.3015038318887i | 0.999975731074053-0.004926290385903i | 1199.18617564653-1540.39805977208i | -69.6858281013499-74.5579341792238i | 0.00377609844025857-0.00643915429422765i | 0.0001875-0.0259133072367447i | 0.0025-0.0124915429756615i | 93.2467 | 13.8749 | 13.8749 | -86.7533 | 93.2467 | 8.1673 | 13.8749
51511.774 | 8198.3535 | 0.283164666874258-4.9132452087678i | 3.47768343038375-1.98049098432691i | 165.077727954331+7.54926346771102i | 2.90983875180023-18.2323301281959i | 0.999975546284292-0.00494500937555998i | 1179.56689724805-1540.83102481768i | -69.5685531792259-73.3183733240352i | 0.00375903830838784-0.00642227712441735i | 0.0001875-0.0258152094408694i | 0.0025-0.0124442548073934i | 93.2985 | 13.8418 | 13.8418 | -86.7015 | 93.2985 | 8.1984 | 13.8418
51707.5187 | 8229.5072 | 0.286523152227984-4.89431247203057i | 3.47768006850851-1.97329082984766i | 165.108749356324+7.57827110855558i | 2.90983820998443-18.1634187026524i | 0.999975360087528-0.00496379948692094i | 1160.13693176161-1540.90502553963i | -69.4323023360327-72.094081469772i | 0.00374206938568636-0.00640540158751619i | 0.0001875-0.0257174830054487i | 0.0025-0.0123971456539086i | 93.3504 | 13.8087 | 13.8087 | -86.6496 | 93.3504 | 8.2295 | 13.8087
51904.0073 | 8260.7793 | 0.289863218913584-4.87546817174654i | 3.47767668104104-1.96611906124044i | 165.140029269346+7.60733200824983i | 2.9098376640432-18.094768563944i | 0.999975172473051-0.00498266099012869i | 1140.90295921173-1540.63092955734i | -69.2777806928087-70.8853320893972i | 0.00372519141885733-0.006388528171248i | 0.0001875-0.025620126524655i | 0.0025-0.012350214837526i | 93.4024 | 13.7757 | 13.7757 | -86.5976 | 93.4024 | 8.2608 | 13.7757
52101.2425 | 8292.1703 | 0.293184918213619-4.85671189570771i | 3.4776732677866-1.95897557533035i | 165.171569524354+7.63644573687154i | 2.90983711394515-18.0263787245148i | 0.999974983430066-0.00500159415635124i | 1121.87112796992-1540.01960815361i | -69.1056879643186-69.6923675599784i | 0.00370840415207199-0.00637165735937552i | 0.0001875-0.0255231385979827i | 0.0025-0.0123034616831301i | 93.4546 | 13.7426 | 13.7426 | -86.5454 | 93.4546 | 8.2922 | 13.7426
52299.2272 | 8323.6805 | 0.296488301851264-4.838043233823i | 3.4776698285489-1.95186026934923i | 165.203371965637+7.66561185655517i | 2.90983655965861-17.9582482005535i | 0.999974792947697-0.00502059925778563i | 1103.0470690703-1539.08191272766i | -68.916717234531-68.5154002480842i | 0.00369170732701825-0.00635478963169841i | 0.0001875-0.0254265178302278i | 0.0025-0.0122568855181611i | 93.5069 | 13.7097 | 13.7097 | -86.4931 | 93.5069 | 8.3237 | 13.7097
52497.9643 | 8355.3105 | 0.299773421980028-4.81946177811416i | 3.47766636313022-1.94477304093425i | 165.235438450916+7.69482992136847i | 2.90983600115171-17.8903760119792i | 0.999974601014985-0.00503967656766185i | 1084.43591128617-1537.82865277365i | -68.711553829271-67.3546136235138i | 0.00367510068294892-0.00633792546405189i | 0.0001875-0.0253302628314682i | 0.0025-0.0122104856726052i | 93.5592 | 13.6767 | 13.6767 | -86.4408 | 93.5592 | 8.3553 | 13.6767
52697.4566 | 8387.0607 | 0.303040331173986-4.8009671227113i | 3.4776628713313-1.93771378812639i | 165.267770851436+7.72409947719705i | 2.90983543839231-17.8227611824273i | 0.999974407620887-0.00505882636024677i | 1066.04229684561-1536.27057537142i | -68.4908742839931-66.2101633943788i | 0.00365858395673012-0.00632106532830609i | 0.0001875-0.0252343722170434i | 0.0025-0.012164261478985i | 93.6118 | 13.6438 | 13.6438 | -86.3882 | 93.6118 | 8.3871 | 13.6438
52897.7069 | 8418.9315 | 0.30628908241781-4.78255886384856i | 3.47765935295139-1.93068240936899i | 165.30037105207+7.75342006162521i | 2.90983487134803-17.7554027392351i | 0.999974212754277-0.00507804891084801i | 1047.87039767105-1534.4183461688i | -68.2553454042438-65.0821786570333i | 0.00364215688288887-0.00630420969236571i | 0.0001875-0.0251388446075348i | 0.0025-0.0121182122723501i | 93.6644 | 13.611 | 13.611 | -86.3356 | 93.6644 | 8.4189 | 13.611
53098.7182 | 8450.9235 | 0.309519729096857-4.76423659985933i | 3.47765580778818-1.9236788035063i | 165.333240951411+7.78279120381455i | 2.90983429998624-17.6882997134284i | 0.999974016403944-0.00509734449581793i | 1029.92393203374-1532.28253182751i | -68.0056234160369-63.9707630547776i | 0.00362581919366054-0.0062873590201702i | 0.0001875-0.0250436786287456i | 0.0025-0.0120723373902671i | 93.7171 | 13.5782 | 13.5782 | -86.2829 | 93.7171 | 8.4509 | 13.5782
53300.4933 | 8483.037 | 0.312732324987505-4.74599993117215i | 3.47765223563782-1.916702869782i | 165.366382461884+7.81221242437861i | 2.90983372427409-17.6214511397071i | 0.999973818558591-0.00511671339255757i | 1012.20618152179-1529.873583899i | -67.7423532030881-62.8759959397617i | 0.0036095706190364-0.00627051377169471i | 0.0001875-0.0249488729116811i | 0.0025-0.0120266361728104i | 93.77 | 13.5454 | 13.5454 | -86.23 | 93.77 | 8.483 | 13.5454
53503.0352 | 8515.2725 | 0.315926924247195-4.72784846030562i | 3.477648636295-1.90975450783778i | 165.39979750983+7.841683235257i | 2.90983314417844-17.5548560564315i | 0.999973619206835-0.00513615587952059i | 994.72000822594-1527.2018240913i | -67.4661676276379-61.7979335329106i | 0.00359341088681009-0.00625367440295122i | 0.0001875-0.0248544260925296i | 0.0025-0.0119811079625527i | 93.823 | 13.5126 | 13.5126 | -86.177 | 93.823 | 8.5153 | 13.5126
53706.3467 | 8547.6306 | 0.319103581404911-4.70978179186399i | 3.47764500955272-1.90283361771186i | 165.433488035625+7.87120313959164i | 2.90983255966593-17.4885135056085i | 0.999973418337208-0.00515567223621727i | 977.467872055487-1524.27743088346i | -67.1776869313902-60.7366100772064i | 0.00357733972262454-0.00623684136599037i | 0.0001875-0.0247603368126415i | 0.0025-0.0119357521045554i | 93.8761 | 13.4799 | 13.4799 | -86.1239 | 93.8761 | 8.5476 | 13.4799
53910.4308 | 8580.1116 | 0.322262351351545-4.6917995325321i | 3.47764135520247-1.89594009983757i | 165.467455993764+7.90077163159727i | 2.90983197070291-17.4224225328778i | 0.999973215938153-0.00517526274321856i | 960.451848102913-1521.11042744069i | -66.8775182129641-59.6920389800659i | 0.00356135685001813-0.00622001510890377i | 0.0001875-0.0246666037185112i | 0.0025-0.0118905679463592i | 93.9293 | 13.4472 | 13.4472 | -86.0707 | 93.9293 | 8.5801 | 13.4472
54115.2905 | 8612.716 | 0.325403289330263-4.67390129107067i | 3.47763767303417-1.88907385504192i | 165.501703352971+7.93038819643034i | 2.90983137725552-17.3565821874979i | 0.999973011998025-0.00519492768215997i | 943.673643982598-1517.71067077997i | -66.5662549781402-58.6642139409836i | 0.0035454619904706-0.00620319607582663i | 0.0001875-0.0245732254617565i | 0.0025-0.0118455548379749i | 93.9826 | 13.4146 | 13.4146 | -86.0174 | 93.9826 | 8.6127 | 13.4146
54320.9286 | 8645.4443 | 0.328526450927032-4.65608667831139i | 3.47763396283611-1.88223478454418i | 165.536232096303+7.96005231005937i | 2.90983077928959-17.2909915223328i | 0.999972806505091-0.00521466733574576i | 927.134617075652-1514.08784213379i | -66.2444767591267-57.6531100610235i | 0.00352965486344874-0.00618638470694111i | 0.0001875-0.0244802006990999i | 0.0025-0.0118007121318738i | 94.036 | 13.382 | 13.382 | -85.964 | 94.036 | 8.6454 | 13.382
54527.3481 | 8678.297 | 0.331631892061217-4.63835530715177i | 3.47763022439497-1.87542278995441i | 165.571044221245+7.98976343912869i | 2.90983017677074-17.2256495938383i | 0.99997259944753-0.00523448198775281i | 910.835791619653-1510.25143845794i | -65.9127487990299-56.6586849311554i | 0.00351393518645177-0.00616958143847996i | 0.0001875-0.024387528092349i | 0.0025-0.0117560391829785i | 94.0896 | 13.3494 | 13.3494 | -85.9104 | 94.0896 | 8.6783 | 13.3494
54734.552 | 8711.2745 | 0.334719668976092-4.62070679255014i | 3.47762645749581-1.86863777327211i | 165.606141739818+8.01952104082517i | 2.90982956966429-17.1605554620482i | 0.999972390813427-0.00525437192303484i | 894.777875587866-1506.21076502781i | -65.5716217977015-55.6808796967797i | 0.00349830267505613-0.00615278670273062i | 0.0001875-0.0242952063083771i | 0.0025-0.0117115353486536i | 94.1432 | 13.3169 | 13.3169 | -85.8568 | 94.1432 | 8.7113 | 13.3169
54942.5433 | 8744.3774 | 0.337789838229632-4.60314075152067i | 3.47762266192209-1.86187963688477i | 165.641526678683+8.0493245627396i | 2.90982895793534-17.0957081905611i | 0.999972180590781-0.00527433742752636i | 878.961277308654-1501.97492906696i | -65.2216317151617-54.7196200961609i | 0.00348275704296032-0.00613600092803991i | 0.0001875-0.0242032340191045i | 0.0025-0.0116671999886966i | 94.197 | 13.2844 | 13.2844 | -85.803 | 94.197 | 8.7444 | 13.2844
55151.325 | 8777.606 | 0.340842456685214-4.58565680312782i | 3.47761883745559-1.85514828356647i | 165.677201079239+8.07917344272993i | 2.90982834154866-17.0311068465266i | 0.999971968767496-0.00529437878824681i | 863.386121781636-1497.55283435175i | -64.8632996288441-53.774817470822i | 0.00346729800202908-0.00611922453881896i | 0.0001875-0.0241116099014789i | 0.0025-0.0116230324653283i | 94.2509 | 13.252 | 13.252 | -85.7491 | 94.2509 | 8.7776 | 13.252
55360.9 | 8810.9609 | 0.34387758150237-4.56825456848151i | 3.47761498387642-1.8484436164765i | 165.713166997735+8.10906710877738i | 2.90982772046881-16.9667505006322i | 0.999971755331387-0.0053144962933047i | 848.052266652571-1492.95317673538i | -64.4971316409554-52.8463697462776i | 0.00345192526233751-0.00610245795554888i | 0.0001875-0.0240203326374566i | 0.0025-0.0115790321431842i | 94.3048 | 13.2195 | 13.2195 | -85.6952 | 94.3048 | 8.811 | 13.2195
55571.2715 | 8844.4425 | 0.346895270127724-4.55093367073139i | 3.47761110096304-1.84176553915792i | 165.749426505367+8.1390049788469i | 2.90982709466005-16.9026382270896i | 0.999971540270174-0.00533469023190165i | 832.959317813533-1488.18444053563i | -64.123618832345-51.9341623817434i | 0.00343663853221447-0.00608570159478646i | 0.0001875-0.0239294009139835i | 0.0025-0.0115351983893048i | 94.3589 | 13.1872 | 13.1872 | -85.6411 | 94.3589 | 8.8444 | 13.1872
55782.4423 | 8878.0514 | 0.349895580285904-4.53369373506169i | 3.47760718849222-1.83511395553621i | 165.785981688385+8.16898646074073i | 2.90982646408639-16.8387691036216i | 0.999971323571483-0.00535496089433658i | 818.106644600862-1483.25489573095i | -63.7432372593505-51.0380692877945i | 0.0034214375182861-0.00606895586917067i | 0.0001875-0.0238388134229762i | 0.0025-0.011491530573127i | 94.4132 | 13.1548 | 13.1548 | -85.5868 | 94.4132 | 8.8781 | 13.1548
55994.4156 | 8911.788 | 0.352878569970487-4.51653438868582i | 3.47760324623902-1.82848876991791i | 165.822834648205+8.19901095195217i | 2.90982582871154-16.775142211449i | 0.999971105222848-0.00537530857200986i | 803.493394566607-1478.172595911i | -63.3564479902232-50.1579537111299i | 0.00340632192551863-0.00605222118742926i | 0.0001875-0.0237485688613032i | 0.0025-0.0114480280664744i | 94.4675 | 13.1225 | 13.1225 | -85.5325 | 94.4675 | 8.9118 | 13.1225
56207.1944 | 8945.6528 | 0.355844297435159-4.49945526084073i | 3.47759927397682-1.82188988698917i | 165.859987501503+8.2290778395177i | 2.90982518849894-16.7117566352769i | 0.999970885211706-0.00539573355742744i | 789.118507804513-1472.94537692852i | -62.9636971778168-49.2936690858895i | 0.00339129145726108-0.00603549795438613i | 0.0001875-0.0236586659307663i | 0.0025-0.0114046902435489i | 94.5219 | 13.0903 | 13.0903 | -85.4781 | 94.5219 | 8.9457 | 13.0903
56420.7817 | 8979.6463 | 0.358792821184711-4.48245598278148i | 3.47759527147725-1.81531721181443i | 165.897442380333+8.25918649986618i | 2.90982454341176-16.648611463282i | 0.999970663525402-0.00541623614420505i | 774.980730814574-1467.5808562014i | -62.5654161653976-48.4450598511411i | 0.00337634581528732-0.00601878657096865i | 0.0001875-0.0235691033380816i | 0.0025-0.0113615164809214i | 94.5764 | 13.0581 | 13.0581 | -85.4236 | 94.5764 | 8.9796 | 13.0581
56635.1807 | 9013.769 | 0.361724199966312-4.46553618777557i | 3.4775912385102-1.80877064983504i | 165.935201432225+8.28933629866684i | 2.90982389341288-16.5857057870991i | 0.999970440151179-0.00543681662707245i | 761.078629894554-1462.08643261489i | -62.1620216225148-47.611962234377i | 0.00336148469983815-0.00600208743421579i | 0.0001875-0.0234798797948611i | 0.0025-0.0113185061575228i | 94.631 | 13.0259 | 13.0259 | -85.369 | 94.631 | 9.0138 | 13.0259
56850.3943 | 9048.0213 | 0.36463849276073-4.44869551109727i | 3.47758717484382-1.80225010686792i | 165.973266820295+8.31952659067545i | 2.90982323846495-16.5230387018083i | 0.999970215076188-0.00545747530187753i | 747.410604049433-1456.46928697609i | -61.7539157080513-46.7942050010081i | 0.00334670780966272-0.00598540093728635i | 0.0001875-0.0233909940175942i | 0.0025-0.0112756586546352i | 94.6858 | 12.9937 | 12.9937 | -85.3142 | 94.6858 | 9.048 | 12.9937
57066.4258 | 9082.4038 | 0.367535758773659-4.43193359002204i | 3.47758308024451-1.79575548910415i | 166.011640723355+8.34975671957651i | 2.90982257853021-16.460609305922i | 0.999969988287479-0.00547821246559064i | 733.974897413641-1450.73638297458i | -61.3414862576913-45.9916101700361i | 0.00333201484205972-0.00596872746946773i | 0.0001875-0.0233024447276293i | 0.0025-0.0112329733558828i | 94.7406 | 12.9616 | 12.9616 | -85.2594 | 94.7406 | 9.0824 | 12.9616
57283.2783 | 9116.9169 | 0.370416057427073-4.41525006382065i | 3.47757895447688-1.78928670310767i | 166.050325336016+8.38002601782618i | 2.90982191357079-16.3984167013717i | 0.999969759772005-0.00549902841630881i | 720.769611182492-1444.89446860478i | -60.9251069931846-45.2039936961683i | 0.00331740549291821-0.00595206741618501i | 0.0001875-0.0232142306511549i | 0.0025-0.0111904496472234i | 94.7956 | 12.9296 | 12.9296 | -85.2044 | 94.7956 | 9.1169 | 12.9296
57500.9547 | 9151.5612 | 0.373279448350703-4.39864457375351i | 3.47757479730374-1.78284365581394i | 166.089322868802+8.41033380649149i | 2.90982124354837-16.3364599934954i | 0.99996952951662-0.00551992345325995i | 707.792715053115-1438.950078008i | -60.5051377509443-44.4311661188314i | 0.00330287945675812-0.00593542115901037i | 0.0001875-0.023126350519182i | 0.0025-0.011148086916939i | 94.8506 | 12.8975 | 12.8975 | -85.1494 | 94.8506 | 9.1516 | 12.8975
57719.4583 | 9186.3371 | 0.37612599137352-4.38211676306458i | 3.47757060848609-1.77642625452853i | 166.128635548251+8.44067939508777i | 2.9098205684244-16.2747382910243i | 0.999969297508076-0.00554089787680722i | 695.042058175913-1432.90953369388i | -60.0819247276411-43.6729331785795i | 0.0032884364267702-0.00591878907567293i | 0.0001875-0.0230388030675254i | 0.0025-0.0111058845556276i | 94.9058 | 12.8656 | 12.8656 | -85.0942 | 94.9058 | 9.1863 | 12.8656
57938.7923 | 9221.2452 | 0.378955746515332-4.36566627697587i | 3.47756638778315-1.77003440692587i | 166.168265617033+8.47106208141293i | 2.90981988816006-16.2132507060703i | 0.999969063733025-0.00556195198845325i | 682.515379620968-1426.77894910297i | -59.6558007406017-42.9290964015465i | 0.0032740760948559-0.00590217154006889i | 0.0001875-0.0229515870367856i | 0.0025-0.0110638419561941i | 94.961 | 12.8336 | 12.8336 | -85.039 | 94.961 | 9.2212 | 12.8336
58158.9597 | 9256.2859 | 0.381768773978415-4.34929276268115i | 3.47756213495229-1.76366802104788i | 166.208215334052+8.50148115138279i | 2.90981920271621-16.1519963541134i | 0.99996882817802-0.0055830860908445i | 670.21031836446-1420.56423147462i | -59.2270855009738-42.1994536526312i | 0.00325979815166661-0.00588556892227201i | 0.0001875-0.0228647011723307i | 0.0025-0.0110219585138415i | 95.0164 | 12.8017 | 12.8017 | -84.9836 | 95.0164 | 9.2563 | 12.8017
58379.9637 | 9291.4598 | 0.384565134139214-4.33299586934021i | 3.47755784974903-1.75732700530264i | 166.248486974562+8.53193587885907i | 2.90981851205343-16.0909743539883i | 0.999968590829507-0.00560430048777555i | 658.124422802359-1414.27108498577i | -58.7960858977185-41.4837996581908i | 0.00324560228664275-0.00586898158854446i | 0.0001875-0.0227781442242785i | 0.0025-0.0109802336260624i | 95.0719 | 12.7698 | 12.7698 | -84.9281 | 95.0719 | 9.2915 | 12.7698
58601.8076 | 9326.7674 | 0.387344887540163-4.31677524807269i | 3.47755353192702-1.75101126846308i | 166.289082830269+8.56242552548138i | 2.90981781613196-16.0301838278725i | 0.999968351673832-0.00562559548419343i | 646.255159799708-1407.9050141288i | -58.3630962906686-40.7819264990742i | 0.00323148818805241-0.0058524099013481i | 0.0001875-0.0226919149474781i | 0.0025-0.0109386666926305i | 95.1274 | 12.738 | 12.738 | -84.8726 | 95.1274 | 9.3268 | 12.738
58824.4945 | 9362.2091 | 0.390108094881399-4.30063055195209i | 3.47754918123806-1.74472071966568i | 166.330005209451+8.59294934049068i | 2.90981711491179-15.9696239012731i | 0.999968110697236-0.00564697138620202i | 634.599923285053-1401.47132729828i | -57.9283988109789-40.0936240748694i | 0.00321745554302936-0.00583585421935563i | 0.0001875-0.0226060121014924i | 0.0025-0.0108972571155912i | 95.1831 | 12.7062 | 12.7062 | -84.8169 | 95.1831 | 9.3622 | 12.7062
59048.0276 | 9397.7855 | 0.392854817012833-4.28456143599981i | 3.47754479743206-1.73845526840913i | 166.371256437064+8.62350656055572i | 2.90981640835254-15.9092937030146i | 0.999967867885856-0.00566842850106642i | 623.156042400739-1394.97514055847i | -57.4922636674446-39.4186805402859i | 0.0032035040376113-0.00581931489746283i | 0.0001875-0.0225204344505802i | 0.0025-0.010856004299254i | 95.2388 | 12.6745 | 12.6745 | -84.7612 | 95.2388 | 9.3978 | 12.6745
59272.4101 | 9433.4971 | 0.395585114925926-4.2685675571787i | 3.477540380257-1.73221482455308i | 166.412838854851+8.65409640959332i | 2.90981569641358-15.8491923652263i | 0.999967623225722-0.00568996713721728i | 611.920789220131-1388.42138156525i | -57.0549494572664-38.7568827146032i | 0.00318963335677707-0.0058027922868003i | 0.0001875-0.0224351807636782i | 0.0025-0.0108149076501833i | 95.2947 | 12.6428 | 12.6428 | -84.7053 | 95.2947 | 9.4335 | 12.6428
59497.6452 | 9469.3443 | 0.398299049745946-4.25264857438729i | 3.47753592945897-1.72599929831677i | 166.45475482146+8.6847180985893i | 2.90981497905398-15.7893190233293i | 0.999967376702759-0.00571158760425527i | 600.891386044216-1381.81479361808i | -56.6167034799611-38.1080164651624i | 0.00317584318448404-0.00578628673474611i | 0.0001875-0.0223502498143836i | 0.0025-0.01077396657719i | 95.3507 | 12.6111 | 12.6111 | -84.6493 | 95.3507 | 9.4693 | 12.6111
59723.7363 | 9505.3278 | 0.400996682723866-4.23680414845329i | 3.47753144478214-1.7198086002778i | 166.497006712551+8.71537082541503i | 2.90981425623242-15.729672816025i | 0.999967128302785-0.00573329021295549i | 590.065012289797-1375.15993981918i | -56.1777620532303-37.4718670658659i | 0.00316213320370462-0.00576979858493833i | 0.0001875-0.022265640380936i | 0.0025-0.010733180491323i | 95.4067 | 12.5795 | 12.5795 | -84.5933 | 95.4067 | 9.5053 | 12.5795
59950.6865 | 9541.4481 | 0.403678075228635-4.22103394212746i | 3.4775269259687-1.7136426413708i | 166.539596920909+8.74605377464201i | 2.90981352790736-15.6702528852818i | 0.99996687801151-0.00575507527527187i | 579.438810982796-1368.46120731909i | -55.7383508296875-36.8482195316855i | 0.00314850309646287-0.00575332817728813i | 0.0001875-0.0221813512462005i | 0.0025-0.0106925488058607i | 95.4629 | 12.5479 | 12.5479 | -84.5371 | 95.4629 | 9.5414 | 12.5479
60178.4991 | 9577.7056 | 0.406343288739376-4.20533762007745i | 3.47752237275892-1.70750133288619i | 166.582527856559+8.77676611735525i | 2.90981279403689-15.6110583763234i | 0.999966625814533-0.00577694310434169i | 569.009894869522-1361.72281162886i | -55.2986851134542-36.2368589301454i | 0.00313495254387042-0.00573687584799304i | 0.0001875-0.0220973811976494i | 0.0025-0.0106520709363028i | 95.5191 | 12.5164 | 12.5164 | -84.4809 | 95.5191 | 9.5777 | 12.5164
60407.1774 | 9614.1009 | 0.40899238483766-4.18971484888134i | 3.47751778489104-1.70138458646885i | 166.625801946879+8.80750701096166i | 2.90981205457876-15.5520884376163i | 0.999966371697346-0.00579889401449i | 558.775352160031-1354.94880098146i | -54.8589701757312-35.6375706707868i | 0.00312148122616212-0.0057204419295504i | 0.0001875-0.0220137290273454i | 0.0025-0.0106117463003614i | 95.5754 | 12.4849 | 12.4849 | -84.4246 | 95.5754 | 9.6141 | 12.4849
60636.7246 | 9650.6345 | 0.41162542519993-4.17416529702149i | 3.47751316210136-1.6952923141169i | 166.66942163671+8.83827559899957i | 2.90981130949046-15.4933422208572i | 0.99996611564533-0.00582092832123412i | 548.732251916883-1348.14306072558i | -54.4194015685191-35.0501407735696i | 0.0031080888227314-0.00570402675077135i | 0.0001875-0.0219303935319241i | 0.0025-0.0105715743179532i | 95.6319 | 12.4534 | 12.4534 | -84.3681 | 95.6319 | 9.6506 | 12.4534
60867.1442 | 9687.3069 | 0.41424247158983-4.15868863487806i | 3.47750850412417-1.6892244281804i | 166.713389388474+8.86907101094202i | 2.90981055872913-15.4348188809614i | 0.999965857643753-0.00584304634128817i | 538.877649103324-1341.30931773719i | -53.9801654357758-34.4743561171887i | 0.00309477501216499-0.00568763063679468i | 0.0001875-0.0218473735125763i | 0.0025-0.0105315544111906i | 95.6884 | 12.422 | 12.422 | -84.3116 | 95.6884 | 9.6873 | 12.422
61098.4394 | 9724.1186 | 0.416843585850777-4.14328453472267i | 3.4775038106917-1.68318084136008i | 166.757707682283+8.89989236200006i | 2.90980980225154-15.3765175760502i | 0.999965597677774-0.00586524839256757i | 529.208589304648-1334.45114483487i | -53.5414388213368-33.910004668249i | 0.00308153947227769-0.00567125390910143i | 0.0001875-0.0217646677750312i | 0.0025-0.010491686004374i | 95.745 | 12.3906 | 12.3906 | -84.255 | 95.745 | 9.7241 | 12.3906
61330.6134 | 9761.0703 | 0.419428829898455-4.12795267071203i | 3.47749908153418-1.67716146670613i | 166.802379016058+8.93073875292283i | 2.9098090400142-15.3184374674391i | 0.999965335732436-0.00588753479419357i | 519.722113136231-1327.57196518671i | -53.103389973035-33.3568756922264i | 0.0030683818801463-0.0056548968855292i | 0.0001875-0.021682275129539i | 0.0025-0.0104519685239829i | 95.8017 | 12.3593 | 12.3593 | -84.1983 | 95.8017 | 9.7611 | 12.3593
61563.6698 | 9798.1624 | 0.421998265713458-4.11269271888152i | 3.47749431637981-1.67116621761688i | 166.847405905642+8.96160926979377i | 2.90980827197326-15.2605777196254i | 0.99996507179267-0.00590990586649784i | 510.415260352125-1320.67505669756i | -52.6661786424992-32.8147599471371i | 0.00305530191214346-0.00563855988028711i | 0.0001875-0.0216001943908537i | 0.0025-0.010412401398668i | 95.8585 | 12.328 | 12.328 | -84.1415 | 95.8585 | 9.7982 | 12.328
61797.6117 | 9835.3954 | 0.424551955333926-4.09750435713864i | 3.47748951495464-1.66519500783761i | 166.892790884914+8.99250298382635i | 2.90980749808453-15.2029375002764i | 0.999964805843291-0.00593236193102704i | 501.285073667211-1313.76355636616i | -52.229956380174-32.2834498607873i | 0.00304229924397111-0.00562224320397082i | 0.0001875-0.0215184243782165i | 0.0025-0.0103729840592428i | 95.9154 | 12.2968 | 12.2968 | -84.0846 | 95.9154 | 9.8354 | 12.2968
62032.4426 | 9872.7699 | 0.427089960848362-4.08238726525687i | 3.47748467698274-1.6592477514593i | 166.938536505907+9.02341895115526i | 2.9098067183035-15.1455159802174i | 0.999964537868999-0.00595490331054736i | 492.328602306429-1306.84046460365i | -51.7948668251875-31.7627396924868i | 0.00302937355069354-0.00560594716357797i | 0.0001875-0.0214369639153382i | 0.0025-0.0103337159386759i | 95.9724 | 12.2656 | 12.2656 | -84.0276 | 95.9724 | 9.8728 | 12.2656
62268.1659 | 9910.2864 | 0.429612344388337-4.06734112486869i | 3.47747980218598-1.65332436291736i | 166.984645338921+9.05435621262608i | 2.90980593258526-15.0883123334198i | 0.999964267854379-0.00597753032904918i | 483.542905293583-1299.90864950469i | -51.3610459897067-31.2524256800442i | 0.00301652450676987-0.00558967206252334i | 0.0001875-0.0213558118303827i | 0.0025-0.0102945964720819i | 96.0295 | 12.2344 | 12.2344 | -83.9705 | 96.0295 | 9.9103 | 12.2344
62504.7849 | 9947.9455 | 0.432119168121476-4.05236561945947i | 3.47747489028421-1.64742475699041i | 167.031119972636+9.08531379358254i | 2.90980514088469-15.0313257369891i | 0.999963995783896-0.00600024331175169i | 474.92505449267-1292.97085106451i | -50.9286225375083-30.7523061728743i | 0.00300375178608652-0.00557341820065502i | 0.0001875-0.0212749669559502i | 0.0025-0.0102556250967144i | 96.0867 | 12.2033 | 12.2033 | -83.9133 | 96.0867 | 9.9479 | 12.2033
62742.3031 | 9985.7477 | 0.434610494244262-4.03746043436073i | 3.4774699409951-1.64154884879909i | 167.077963014233+9.1162907036481i | 2.90980434315615-14.9745553711532i | 0.999963721641899-0.00602304258510752i | 466.472137413727-1286.02968533517i | -50.4977180565156-30.2621817519881i | 0.00299105506198901-0.00555718587426996i | 0.0001875-0.0211944281290597i | 0.0025-0.010216801251957i | 96.1439 | 12.1722 | 12.1722 | -83.8561 | 96.1439 | 9.9857 | 12.1722
62980.7239 | 10023.6935 | 0.437086384975093-4.02262525674375i | 3.47746495403417-1.63569655380478i | 167.125177089512+9.14728593650909i | 2.90980353935382-14.9180004192504i | 0.999963445412616-0.00604592847680739i | 458.181259795357-1279.08764851573i | -50.0684473251059-29.7818553376335i | 0.00297843400731347-0.00554097537613031i | 0.0001875-0.0211141941911334i | 0.0025-0.0101781243793156i | 96.2013 | 12.1412 | 12.1412 | -83.7987 | 96.2013 | 10.0237 | 12.1412
63220.0506 | 10061.7836 | 0.43954690254731-4.00785977561287i | 3.47745992911478-1.62986778780842i | 167.172764843002+9.17829846969119i | 2.90980272943144-14.861660067718i | 0.999963167080155-0.00606890131578481i | 450.049547975339-1272.14712097124i | -49.6409185720246-29.3111322853044i | 0.00296588829441789-0.00552478699547977i | 0.0001875-0.0210342639879791i | 0.0025-0.0101395939224104i | 96.2587 | 12.1102 | 12.1102 | -83.7413 | 96.2587 | 10.0618 | 12.1102
63460.2868 | 10100.0183 | 0.441992109202405-3.9931636817991i | 3.47745486594815-1.6240624669493i | 167.220728938079+9.2093272643365i | 2.90980191334241-14.8055335060802i | 0.999962886628506-0.00609196143222075i | 442.074151060728-1265.21037117661i | -49.2152337297839-28.8498204708285i | 0.00295341759521297-0.00550862101806018i | 0.0001875-0.020954636369774i | 0.0025-0.010101209326968i | 96.3162 | 12.0792 | 12.0792 | -83.6838 | 96.3162 | 10.1 | 12.0792
63701.4359 | 10138.3984 | 0.444422067182989-3.97853666795322i | 3.47744976424324-1.61828050770381i | 167.269072057088+9.24037126497313i | 2.90980109103979-14.7496199269367i | 0.999962604041533-0.00611510915754838i | 434.252242907992-1258.27955958161i | -48.791488681452-28.3977303651907i | 0.00294102158119222-0.00549247772612795i | 0.0001875-0.020875310191048i | 0.0025-0.0100629700408129i | 96.3738 | 12.0483 | 12.0483 | -83.6262 | 96.3738 | 10.1384 | 12.0483
63943.5014 | 10176.9243 | 0.446836838726209-3.9639784285396i | 3.47744462370686-1.6125218268843i | 167.317796901458+9.27142939928635i | 2.90980026247625-14.6939185259512i | 0.999962319302981-0.00613834482445778i | 426.581023924115-1251.35674239425i | -48.3697735007732-27.9546750997552i | 0.00292869992346236-0.00547635739847133i | 0.0001875-0.0207962843106674i | 0.0025-0.0100248755138602i | 96.4315 | 12.0175 | 12.0175 | -83.5685 | 96.4315 | 10.1769 | 12.0175
64186.4867 | 10215.5966 | 0.449236486057026-3.9494886598292i | 3.47743944404354-1.60678634163782i | 167.366906191811+9.30250057788594i | 2.90979942760414-14.6384285018393i | 0.999962032396468-0.0061616687669007i | 419.05772269827-1244.44387527991i | -47.9501726855768-27.5204705224799i | 0.00291645229277292-0.0054602603104274i | 0.0001875-0.0207175575918185i | 0.0025-0.00998692519810735i | 96.4892 | 11.9866 | 11.9866 | -83.5108 | 96.4892 | 10.2156 | 11.9866
64430.3953 | 10254.4159 | 0.451621071381444-3.93506705989324i | 3.47743422495559-1.60107396944497i | 167.416402668096+9.33358369406648i | 2.90979858637543-14.5831490563575i | 0.999961743305489-0.0061850813200953i | 411.679597473988-1237.54281697432i | -47.5327653844691-27.0949352457216i | 0.00290427835954537-0.00544418673389918i | 0.0001875-0.020639128901991i | 0.0025-0.00994911854762637i | 96.5471 | 11.9559 | 11.9559 | -83.4529 | 96.5471 | 10.2544 | 11.9559
64675.2308 | 10293.3827 | 0.453990656880024-3.92071332859636i | 3.47742896614306-1.59538462811869i | 167.466289089691+9.3646776235693i | 2.90979773874173-14.5280793942916i | 0.999961452013413-0.00620858282053097i | 404.443937471211-1230.65533280906i | -47.1176256168206-26.6778906861949i | 0.00289217779390224-0.00542813693737319i | 0.0001875-0.0205609971129617i | 0.0025-0.00991145501855588i | 96.605 | 11.9251 | 11.9251 | -83.395 | 96.605 | 10.2934 | 11.9251
64920.9967 | 10332.4975 | 0.456345304701345-3.90642716759012i | 3.47742366730368-1.58971823580309i | 167.51656823553+9.39578122433979i | 2.90979688465428-14.473218723445i | 0.999961158503483-0.00623217360597309i | 397.348064066934-1223.78309814812i | -46.7048224860659-26.2691610976059i | 0.00288015026569571-0.00541211118593703i | 0.0001875-0.0204831611007787i | 0.0025-0.00987393406909335i | 96.663 | 11.8945 | 11.8945 | -83.337 | 96.663 | 10.3325 | 11.8945
65167.6965 | 10371.761 | 0.458685076955536-3.89220828030628i | 3.47741832813297-1.58407471097224i | 167.567242904218+9.426893336281i | 2.90979602406394-14.4185662546278i | 0.999960862758813-0.0062558540154679i | 390.389331843108-1216.92770173513i | -46.2944203863802-25.868573596478i | 0.00286819544453565-0.00539610974129702i | 0.0001875-0.0204056197457449i | 0.0025-0.00983655515948725i | 96.7211 | 11.8638 | 11.8638 | -83.2789 | 96.7211 | 10.3718 | 11.8638
65415.3337 | 10411.1737 | 0.461010035707816-3.8780563719502i | 3.47741294832402-1.57845397242905i | 167.618315914148+9.45801278100474i | 2.9097951569212-14.3641212016447i | 0.999960564762391-0.00627962438934727i | 383.565129510036-1210.09064895069i | -45.8864792027812-25.4759581816492i | 0.00285631299981774-0.00538013286179632i | 0.0001875-0.0203283719324018i | 0.0025-0.00979931775202958i | 96.7793 | 11.8332 | 11.8332 | -83.2207 | 96.7793 | 10.4112 | 11.8332
65663.912 | 10450.7362 | 0.463320242972149-3.86397114949412i | 3.4774075275677-1.57285593930405i | 167.669790103623+9.48913836157688i | 2.90979428317617-14.3098827812847i | 0.999960264497072-0.00630348506923363i | 376.872880712856-1203.27336497966i | -45.4810545047437-25.0911477478939i | 0.00284450260075063-0.00536418080243261i | 0.0001875-0.0202514165495137i | 0.0025-0.00976222131104764i | 96.8376 | 11.8027 | 11.8027 | -83.1624 | 96.8376 | 10.4507 | 11.8027
65913.4349 | 10490.449 | 0.465615760704971-3.84995232167047i | 3.47740206555243-1.56728053105424i | 167.721668330971+9.52026886226496i | 2.90979340277859-14.2558502133087i | 0.999959961945583-0.00632743639804477i | 370.310044728781-1196.47719788865i | -45.078197733402-24.7139780941058i | 0.00283276391638332-0.00534825381487654i | 0.0001875-0.0201747524900514i | 0.0025-0.00972526530289663i | 96.8959 | 11.7722 | 11.7722 | -83.1041 | 96.8959 | 10.4904 | 11.7722
66163.9059 | 10530.3127 | 0.467896650798969-3.83599959896543i | 3.47739656196433-1.56172766746195i | 167.773953474666+9.55140304827708i | 2.90979251567781-14.2020227204392i | 0.999959657090519-0.00635147871999876i | 363.874117062113-1189.70342161422i | -44.6779563824594-24.3442879264562i | 0.0028210966156319-0.00533235214749002i | 0.0001875-0.020098378651177i | 0.0025-0.00968844919595193i | 96.9543 | 11.7417 | 11.7417 | -83.0457 | 96.9543 | 10.5303 | 11.7417
66415.3288 | 10570.3279 | 0.470162975076818-3.82211269361195i | 3.47739101648712-1.55619726863365i | 167.826648433442+9.58253966549949i | 2.90979162182283-14.1483995283488i | 0.999959349914343-0.00637561238061891i | 357.562629943637-1182.95323886213i | -44.2803741728907-23.9819188569033i | 0.00280950036730584-0.00531647604534456i | 0.0001875-0.0200222939342269i | 0.0025-0.00965177246060166i | 97.0128 | 11.7113 | 11.7113 | -82.9872 | 97.0128 | 10.5703 | 11.7113
66667.707 | 10610.4951 | 0.472414795285095-3.80829131958325i | 3.4773854288021-1.55068925499883i | 167.879756126418+9.61367744023167i | 2.90979072116217-14.0949798656487i | 0.999959040399382-0.00639983772673861i | 351.373152741066-1176.2277839188i | -43.8854912215688-23.6267153974311i | 0.00279797484013411-0.00530062575023982i | 0.0001875-0.0199464972446971i | 0.0025-0.00961523456923857i | 97.0714 | 11.6809 | 11.6809 | -82.9286 | 97.0714 | 10.6105 | 11.6809
66921.0443 | 10650.815 | 0.474652173088135-3.79453519258605i | 3.47737979858812-1.54520354730882i | 167.933279493211+9.64481507891538i | 2.90978981364406-14.0417629638782i | 0.999958728527833-0.00642415510650631i | 345.303292286446-1169.52812537574i | -43.4933442039346-23.2785249503594i | 0.00278651970279083-0.00528480150072235i | 0.0001875-0.0198709874922266i | 0.0025-0.0095788349962528i | 97.13 | 11.6506 | 11.6506 | -82.87 | 97.13 | 10.6508 | 11.6506
67175.3443 | 10691.2881 | 0.476875170062171-3.78084403005418i | 3.47737412552168-1.53974006663569i | 167.98722149406+9.6759512678637i | 2.90978889921627-13.9887480574934i | 0.999958414281753-0.00644856486939053i | 339.350693126409-1162.85526876821i | -43.1039665108345-22.9371977950487i | 0.00277513462392079-0.00526900353210443i | 0.0001875-0.0197957635905824i | 0.0025-0.0095425732180243i | 97.1887 | 11.6203 | 11.6203 | -82.8113 | 97.1887 | 10.6913 | 11.6203
67430.6106 | 10731.915 | 0.479083847689118-3.76721755114138i | 3.47736840927673-1.53429873437108i | 168.041585109937+9.70708467298326i | 2.90978797782622-13.9359343838559i | 0.999958097643065-0.00647306736618477i | 333.513037700625-1156.21015912933i | -42.7173883996612-22.6025870713067i | 0.00276381927216415-0.00525323207648282i | 0.0001875-0.0197208244576433i | 0.0025-0.00950644871291522i | 97.2475 | 11.5901 | 11.5901 | -82.7525 | 97.2475 | 10.7319 | 11.5901
67686.8469 | 10772.6963 | 0.481278267350876-3.75365547671521i | 3.47736264952479-1.52887947222508i | 168.096373342676+9.73821393949568i | 2.90978704942089-13.8833211832223i | 0.999957778593554-0.00649766294901255i | 327.788046453869-1149.59368346108i | -42.3336371399356-22.2745487597914i | 0.00275257331618134-0.00523748736275792i | 0.0001875-0.0196461690153849i | 0.0025-0.00947046096126241i | 97.3064 | 11.5599 | 11.5599 | -82.6936 | 97.3064 | 10.7727 | 11.5599
67944.0569 | 10813.6325 | 0.483458490323278-3.74015752934999i | 3.47735684593486-1.52348220222511i | 168.151589215083+9.76933769165239i | 2.90978611394686-13.8309076987331i | 0.999957457114865-0.00652235197133244i | 322.173477886394-1143.00667312371i | -41.9527371534679-21.9529416596755i | 0.00274139642467718-0.00522176961665281i | 0.0001875-0.0195717961898634i | 0.0025-0.00943460944537007i | 97.3653 | 11.5298 | 11.5298 | -82.6347 | 97.3653 | 10.8136 | 11.5298
68202.2443 | 10854.7243 | 0.485624577770395-3.72672343332022i | 3.47735099817345-1.51810684671476i | 168.207235771059+9.80045453244797i | 2.90978517135033-13.7786931764015i | 0.999957133188505-0.00654713478794304i | 316.667128547325-1136.44990614495i | -41.5747101492327-21.6376273638258i | 0.00273028826642486-0.00520607906073236i | 0.0001875-0.0194977049112008i | 0.0025-0.00939889364950191i | 97.4243 | 11.4997 | 11.4997 | -82.5757 | 97.4243 | 10.8547 | 11.4997
68461.4128 | 10895.9723 | 0.487776590738706-3.71335291459406i | 3.47734510590448-1.51275332835273i | 168.263316075717+9.83156304333015i | 2.90978422157708-13.7266768651032i | 0.999956806795839-0.00657201175498814i | 311.266832975615-1129.92410945096i | -41.1995752531144-21.3284702317474i | 0.00271924851028965-0.00519041591442276i | 0.0001875-0.0194238941135693i | 0.0025-0.00936331305987438i | 97.4834 | 11.4696 | 11.4696 | -82.5166 | 97.4834 | 10.896 | 11.4696
68721.5662 | 10937.377 | 0.489914590151443-3.70004570082652i | 3.4773391687894-1.50742157011165i | 168.319833215501+9.86266178390427i | 2.90978326457247-13.6748580165648i | 0.999956477918092-0.00659698322996168i | 305.970463592409-1123.4299610205i | -40.8273491326518-21.0253373605011i | 0.002708276825252-0.00517478039403069i | 0.0001875-0.0193503627351756i | 0.0025-0.00932786716464874i | 97.5425 | 11.4396 | 11.4396 | -82.4575 | 97.5425 | 10.9374 | 11.4396
68982.7082 | 10978.939 | 0.492038636802783-3.6868015213528i | 3.47733318648701-1.50211149527704i | 168.376790298303+9.89374929163365i | 2.90978230028143-13.6232358853539i | 0.999956146536343-0.00662204957171293i | 300.775930548987-1116.96809196412i | -40.4580461169364-20.7280985538168i | 0.0026973728804305-0.0051591727127628i | 0.0001875-0.0192771097182463i | 0.0025-0.00929255545392381i | 97.6017 | 11.4097 | 11.4097 | -82.3983 | 97.6017 | 10.9789 | 11.4097
69244.8425 | 11020.659 | 0.49414879135241-3.6736201071819i | 3.47732715865355-1.49682302744614i | 168.434190453587+9.92482408153886i | 2.9097813286485-13.5718097288676i | 0.999955812631531-0.00664721114045156i | 295.681181533837-1110.5390885302i | -40.0916783117983-20.436626289591i | 0.00268653634510457-0.00514359308074541i | 0.0001875-0.019204134009012i | 0.0025-0.00925737741972884i | 97.661 | 11.3798 | 11.3798 | -82.339 | 97.661 | 11.0207 | 11.3798
69507.9729 | 11062.5375 | 0.496245114319792-3.66050119098954i | 3.47732108494266-1.49155609052683i | 168.492036832496+9.95588464589108i | 2.90978034961781-13.5205788073223i | 0.999955476184445-0.00667246829775282i | 290.684201542298-1104.14349403969i | -39.7282557104343-20.1507956859549i | 0.00267576688873643-0.00512804170504389i | 0.0001875-0.0191314345576928i | 0.0025-0.009222332556016i | 97.7204 | 11.3499 | 11.3499 | -82.2796 | 97.7204 | 11.0625 | 11.3499
69772.1032 | 11104.5751 | 0.498327666078701-3.64744450711199i | 3.47731496500532-1.48631060873657i | 168.550332607984+9.98692945390087i | 2.909779363133-13.4695423837428i | 0.999955137175733-0.00669782140656259i | 285.783012612124-1097.78181075123i | -39.3677862996058-19.8704844660822i | 0.00266506418099323-0.0051125187896825i | 0.0001875-0.0190590103184825i | 0.0025-0.00918742035865316i | 97.7798 | 11.3201 | 11.3201 | -82.2202 | 97.7798 | 11.1046 | 11.3201
70037.2372 | 11146.7725 | 0.500396506851813-3.63444979153913i | 3.47730879848988-1.48108650660125i | 168.609080974921+10.0179569514047i | 2.90977836913732-13.418699723952i | 0.999954795585891-0.00672327083120269i | 280.975673527941-1091.45450165863i | -39.0102761615572-19.5955729218977i | 0.00265442789176861-0.00509702453566411i | 0.0001875-0.0189868602495343i | 0.0025-0.00915264032541652i | 97.8393 | 11.2903 | 11.2903 | -82.1607 | 97.8393 | 11.1468 | 11.2903
70303.3787 | 11189.1302 | 0.502451696705068-3.62151678190803i | 3.47730258504198-1.47588370895415i | 168.668285150221+10.0489655605451i | 2.90977736757362-13.3680500965598i | 0.999954451395271-0.00674881693737597i | 276.260279497505-1085.1619922226i | -38.6557295717904-19.3259438768328i | 0.00264385769120371-0.00508155914098994i | 0.0001875-0.0189149833129451i | 0.0025-0.00911799195598378i | 97.8988 | 11.2606 | 11.2606 | -82.1012 | 97.8988 | 11.1891 | 11.2606
70570.5315 | 11231.6489 | 0.504493295542522-3.60864521749628i | 3.47729632430463-1.47070214093483i | 168.727948372951+10.0799536794494i | 2.90977635838429-13.3175927729534i | 0.99995410458407-0.00677446009217152i | 271.634961802447-1078.9046720384i | -38.3041490928309-19.0614826477672i | 0.00263335324970837-0.00506612280067953i | 0.0001875-0.0188433784747411i | 0.0025-0.00908347475192645i | 97.9584 | 11.2309 | 11.2309 | -82.0416 | 97.9584 | 11.2316 | 11.2309
70838.6995 | 11274.3292 | 0.506521363100853-3.59583483921532i | 3.47729001591807-1.46554172798803i | 168.788073904453+10.110919681904i | 2.90977534151122-13.2673270272859i | 0.999953755132341-0.00680020066406999i | 267.097887426013-1072.68289644136i | -37.9555356641155-18.8020770062813i | 0.00262291423798143-0.00505071570679052i | 0.0001875-0.0187720447048626i | 0.0025-0.00904908821670304i | 98.0181 | 11.2013 | 11.2013 | -81.9819 | 98.0181 | 11.2743 | 11.2013
71107.8866 | 11317.1716 | 0.508535958944045-3.58308538960397i | 3.47728365951983-1.46040239586267i | 168.848665028459+10.1418619170198i | 2.90977431689597-13.2172521364665i | 0.999953403019979-0.00682603902294873i | 262.647258660214-1066.4969880522i | -37.6098886881464-18.5476171393468i | 0.00261254032703115-0.00503533804843868i | 0.0001875-0.0187009809771495i | 0.0025-0.00901483185565151i | 98.0779 | 11.1718 | 11.1718 | -81.9221 | 98.0779 | 11.3172 | 11.1718
71378.0965 | 11360.1769 | 0.510537142458211-3.57039661282193i | 3.47727725474468-1.4552840706107i | 168.90972505121+10.1727787088998i | 2.90977328447958-13.16736738015i | 0.999953048226729-0.00685197554008712i | 258.281312694536-1060.34723826377i | -37.2672061130278-18.2979956095541i | 0.00260223118819511-0.00501999001181799i | 0.0001875-0.018630186269326i | 0.0025-0.00898070517598278i | 98.1377 | 11.1422 | 11.1422 | -81.8623 | 98.1377 | 11.3602 | 11.1422
71649.3333 | 11403.3456 | 0.512524972846343-3.55776825464306i | 3.47727080122462-1.45018667858608i | 168.97125730157+10.2036683563007i | 2.90977224420266-13.1176720407261i | 0.999952690732182-0.00687801058817184i | 253.99832118829-1054.23390867108i | -36.9274845115151-18.0531073149854i | 0.00259198649315972-0.00500467178022055i | 0.0001875-0.0185596595629867i | 0.0025-0.00894670768677304i | 98.1975 | 11.1128 | 11.1128 | -81.8025 | 98.1975 | 11.4033 | 11.1128
71921.6008 | 11446.6783 | 0.514499509123063-3.54520006244886i | 3.47726429858884-1.44511014644369i | 169.033265131139+10.234529132284i | 2.90977119600536-13.0681654033095i | 0.999952330515773-0.00690414454130218i | 249.796589828555-1048.15723244648i | -36.5907191567071-17.812849448827i | 0.00258180591397958-0.00498938353405673i | 0.0001875-0.0184893998435811i | 0.0025-0.00891283889895699i | 98.2574 | 11.0833 | 11.0833 | -81.7426 | 98.2574 | 11.4467 | 11.0833
72194.9029 | 11490.1757 | 0.516460810109576-3.53269178522213i | 3.47725774646374-1.44005440113831i | 169.095751914377+10.2653592838722i | 2.90977013982738-13.0188467557293i | 0.99995196755678-0.00693037777499536i | 245.674457875531-1042.11741566163i | -36.2569040944948-17.5771214588057i | 0.00257168912309641-0.00497412545087528i | 0.0001875-0.0184194061003995i | 0.0025-0.00887909832532081i | 98.3174 | 11.054 | 11.054 | -81.6826 | 98.3174 | 11.4902 | 11.054
72469.2435 | 11533.8383 | 0.518408934428559-3.5202431735403i | 3.47725114447284-1.43501936992351i | 169.158721048711+10.2961570316928i | 2.90976907560799-12.969715388519i | 0.999951601834325-0.0069567106661919i | 241.630297696876-1036.11463855795i | -35.9260322128859-17.3458250065286i | 0.00256163579335782-0.00495889770538355i | 0.0001875-0.0183496773265586i | 0.0025-0.00884548548049495i | 98.3775 | 11.0246 | 11.0246 | -81.6225 | 98.3775 | 11.5338 | 11.0246
72744.6266 | 11577.6669 | 0.520343940498999-3.50785397956889i | 3.47724449223685-1.43000498035068i | 169.222175954652+10.3269205696226i | 2.90976800328594-12.920770594906i | 0.999951233327368-0.00698314359326093i | 237.66251429272-1030.14905676739i | -35.5980953083245-17.1188639268023i | 0.00255164559803538-0.00494370046946749i | 0.0001875-0.0182802125189865i | 0.0025-0.00881199988094733i | 98.4375 | 10.9954 | 10.9954 | -81.5625 | 98.4375 | 11.5777 | 10.9954
73021.0562 | 11621.662 | 0.522265886531282-3.49552395705517i | 3.47723778937354-1.4250111602679i | 169.28612007591+10.3576480644245i | 2.90976692279957-12.8720116708018i | 0.999950862014711-0.00700967693600565i | 233.769544812732-1024.22080248498i | -35.2730841491121-16.896144186997i | 0.0025417182108429-0.00492853391221202i | 0.0001875-0.0182110106784085i | 0.0025-0.00877864104497644i | 98.4977 | 10.9661 | 10.9661 | -81.5023 | 98.4977 | 11.6217 | 10.9661
73298.5362 | 11665.8244 | 0.524174830522196-3.48325286132167i | 3.47723103549782-1.42003783781897i | 169.350556879509+10.388337655381i | 2.90976583408671-12.8234379147916i | 0.999950487874996-0.0070363110756687i | 229.949858066618-1018.32998559501i | -34.9509885360459-16.6775738465187i | 0.0025318533059541-0.00491339819992118i | 0.0001875-0.0181420708093331i | 0.0025-0.00874540849270417i | 98.5579 | 10.937 | 10.937 | -81.4421 | 98.5579 | 11.6658 | 10.937
73577.0706 | 11710.1545 | 0.526070830249885-3.47104044925962i | 3.47722423022165-1.41508494144232i | 169.415489855896+10.4189874539219i | 2.90976473708472-12.7750486281242i | 0.999950110886699-0.00706304639493758i | 226.201954029225-1012.47669475206i | -34.6317973603675-16.4630630164411i | 0.00252205055801986-0.0048982934961383i | 0.0001875-0.0180733919200369i | 0.0025-0.00871230174606906i | 98.6182 | 10.9078 | 10.9078 | -81.3818 | 98.6182 | 11.7102 | 10.9078
73856.6635 | 11754.6531 | 0.52795394326901-3.45888647932273i | 3.47721737315406-1.41015239987003i | 169.480922519059+10.4495955432475i | 2.90976363173053-12.7268431147023i | 0.999949731028136-0.00708988327795007i | 222.524363341592-1006.66099841893i | -34.3154986591439-16.2525238193589i | 0.00251230964218555-0.00488321996166639i | 0.0001875-0.0180049730225512i | 0.0025-0.00867932032881956i | 98.6785 | 10.8787 | 10.8787 | -81.3215 | 98.6785 | 11.7547 | 10.8787
74137.3188 | 11799.3208 | 0.529824226905871-3.44679071152048i | 3.47721046390108-1.40524014212675i | 169.54685840663+10.4801599779494i | 2.90976251796053-12.678820681072i | 0.999949348277453-0.00711682211029977i | 218.915646808793-1000.88294586252i | -34.0020796681612-16.0458703494962i | 0.0025026302341077-0.00486817775458825i | 0.0001875-0.0179368131326472i | 0.0025-0.00864646376650686i | 98.7388 | 10.8497 | 10.8497 | -81.2612 | 98.7388 | 11.7993 | 10.8497
74419.0406 | 11844.1582 | 0.53168173825351-3.43475290741206i | 3.4772035020658-1.40034809752872i | 169.61330108001+10.510678783622i | 2.90976139571065-12.630980636413i | 0.999948962612635-0.00714386327904157i | 215.37439489572-995.142568109335i | -33.6915268724376-15.8430186331219i | 0.00249301200997047-0.00485316703028672i | 0.0001875-0.0178689112698218i | 0.0025-0.00861373158647819i | 98.7992 | 10.8207 | 10.8207 | -81.2008 | 98.7992 | 11.8442 | 10.8207
74701.833 | 11889.166 | 0.533526534166919-3.42277283009983i | 3.47719648724823-1.39547619568272i | 169.680254124468+10.5411499564701i | 2.90976026491634-12.5833222925289i | 0.999948574011497-0.00717100717269706i | 211.899227221719-989.439878862157i | -33.3838260544519-15.6438865893095i | 0.0024834546465021-0.00483818794146519i | 0.0001875-0.0178012664572841i | 0.0025-0.0085811233178703i | 98.8597 | 10.7918 | 10.7918 | -81.1403 | 98.8597 | 11.8892 | 10.7918
74985.7 | 11934.3448 | 0.535358671258263-3.41085024422286i | 3.47718941904537-1.39062436648506i | 169.747721149254+10.5715714629166i | 2.90975912551256-12.535844963837i | 0.999948182451684-0.00719825418126019i | 208.488792054789-983.774875378995i | -33.0789623401673-15.4483939910689i | 0.00247395782099051-0.00482324063816749i | 0.0001875-0.0177338777219408i | 0.0025-0.00854863849160224i | 98.9202 | 10.7629 | 10.7629 | -81.0798 | 98.9202 | 11.9343 | 10.7629
75270.6456 | 11979.6953 | 0.537178205892083-3.39898491595081i | 3.47718229705119-1.38579254012061i | 169.815705787709+10.6019412391965i | 2.90975797743375-12.4885479673586i | 0.999947787910672-0.00722560469620274i | 205.141765806298-978.147539315952i | -32.7769202429491-15.2564624268908i | 0.00246452121129915-0.00480832526779843i | 0.0001875-0.0176667440943821i | 0.0025-0.00851627664036885i | 98.9808 | 10.7341 | 10.7341 | -81.0192 | 98.9808 | 11.9797 | 10.7341
75556.6741 | 12025.2182 | 0.53898519418062-3.38717661297748i | 3.4771751208565-1.38098064706172i | 169.884211697376+10.632257190954i | 2.9097568206139-12.4414306227091i | 0.999947390365766-0.0072530591104799i | 201.856852526801-972.557837535177i | -32.4776837054543-15.0680152627239i | 0.00245514449588223-0.00479344197514392i | 0.0001875-0.0175998646088684i | 0.0025-0.00848403729863403i | 99.0414 | 10.7054 | 10.7054 | -80.9586 | 99.0414 | 12.0252 | 10.7054
75843.7894 | 12070.914 | 0.540779691979097-3.37542510451459i | 3.47716789004907-1.37618861806728i | 169.953242560102+10.6625171928267i | 2.90975565498643-12.3944922520882i | 0.999946989794098-0.00728061781853589i | 198.632783403666-967.005722879174i | -32.1812361395756-14.8829776044136i | 0.00244582735379987-0.00477859090239129i | 0.0001875-0.0175332383033158i | 0.0025-0.00845192000262401i | 99.1021 | 10.6766 | 10.6766 | -80.8979 | 99.1021 | 12.0709 | 10.6766
76131.9958 | 12116.7835 | 0.542561754881038-3.36373016128549i | 3.47716060421352-1.37141638418169i | 170.02280208215+10.6927190880304i | 2.90975448048431-12.3477321802703i | 0.999946586172626-0.00730828121630953i | 195.468316261101-961.491134912831i | -31.8875604645239-14.701276260623i | 0.00243656946473278-0.00476377218914948i | 0.0001875-0.0174668642192826i | 0.0025-0.00841992429032082i | 99.1628 | 10.648 | 10.648 | -80.8372 | 99.1628 | 12.1168 | 10.648
76421.2974 | 12162.8272 | 0.544331438213636-3.35209155551881i | 3.47715326293129-1.36666387673387i | 170.0928939943+10.7228606879375i | 2.90975329703997-12.3011497345945i | 0.999946179478132-0.00733604970123991i | 192.362235063098-956.014000634213i | -31.5966391431161-14.5228397062531i | 0.00242737050899673-0.00474898597246921i | 0.0001875-0.0174007414019551i | 0.0025-0.00838804970145527i | 99.2235 | 10.6194 | 10.6194 | -80.7765 | 99.2235 | 12.1628 | 10.6194
76711.6984 | 12209.046 | 0.546088797033114-3.34050906094247i | 3.47714586578066-1.36193102733629i | 170.16352205196+10.7529397716448i | 2.90975210458533-12.2547442449551i | 0.999945769687222-0.00736392367227197i | 189.313349419873-950.574235155483i | -31.3084542163534-14.3475980463848i | 0.00241823016755687-0.00473423238686332i | 0.0001875-0.0173348689001346i | 0.0025-0.00835629577750082i | 99.2843 | 10.5908 | 10.5908 | -80.7157 | 99.2843 | 12.209 | 10.5908
77003.2028 | 12255.4404 | 0.547833886120163-3.32898245277712i | 3.47713841233669-1.35721776788394i | 170.234690035261+10.7829540855438i | 2.90975090305182-12.2085150437923i | 0.999945356776323-0.00739190352986229i | 186.320494098123-945.171742354849i | -31.0229873363505-14.1754829807489i | 0.00240914812204151-0.00471951156432675i | 0.0001875-0.017269245766223i | 0.0025-0.00832466206166649i | 99.3451 | 10.5623 | 10.5623 | -80.6549 | 99.3451 | 12.2554 | 10.5623
77295.815 | 12302.011 | 0.549566759975408-3.31751150773031i | 3.47713090217127-1.35252403055339i | 170.30640174917+10.8129013428804i | 2.90974969237031-12.1624614660818i | 0.999944940721684-0.00741998967598465i | 183.382528535621-939.806415500814i | -30.7402197976878-14.0064277687421i | 0.00240012405475586-0.00470482363435681i | 0.0001875-0.0172038710562094i | 0.0025-0.00829314809889069i | 99.406 | 10.5338 | 10.5338 | -80.594 | 99.406 | 12.302 | 10.5338
77589.5391 | 12348.7587 | 0.551287472814722-3.30609600399011i | 3.47712333485293-1.3478497478018i | 170.378661023583+10.8427792233065i | 2.90974847247114-12.1165828493259i | 0.999944521499372-0.00744818251413587i | 180.498336360503-934.478137849809i | -30.4601325672589-13.8403671950009i | 0.00239115764869546-0.00469016872397341i | 0.0001875-0.0171387438296567i | 0.0025-0.00826175343583448i | 99.4669 | 10.5054 | 10.5054 | -80.5331 | 99.4669 | 12.3488 | 10.5054
77884.3793 | 12395.684 | 0.552996078564884-3.29473572121911i | 3.47711570994702-1.34319485236592i | 170.451471713432+10.8725853724332i | 2.90974724328416-12.0708785335437i | 0.999944099085272-0.00747648244934143i | 177.666824915491-929.186783218019i | -30.1827063126649-13.6772375355338i | 0.00238224858755919-0.00467554695773897i | 0.0001875-0.0170738631496879i | 0.0025-0.00823047762087515i | 99.5278 | 10.4771 | 10.4771 | -80.4722 | 99.5278 | 12.3957 | 10.4771
78180.34 | 12442.7876 | 0.554692630858944-3.2834304405482i | 3.47710802701555-1.33855927726116i | 170.524837698783+10.9023174013722i | 2.90974600473868-12.0253478612618i | 0.999943673455087-0.00750488988816131i | 174.886924787446-923.932216528615i | -29.9079214292254-13.5169765244267i | 0.00237339655576214-0.00466095845777857i | 0.0001875-0.0170092280829726i | 0.0025-0.00819932020409957i | 99.5888 | 10.4488 | 10.4488 | -80.4112 | 99.5888 | 12.4428 | 10.4488
78477.4253 | 12490.0702 | 0.55637718303182-3.27217994457044i | 3.4771002856172-1.33394295578059i | 170.598762884927+10.9319728862741i | 2.90974475676342-11.9799901775045i | 0.999943244584332-0.00753340523869576i | 172.157589342479-918.714294335266i | -29.635758065662-13.3595233211234i | 0.00236460123844826-0.00464640334380003i | 0.0001875-0.0169448376997136i | 0.0025-0.00816828073729785i | 99.6499 | 10.4205 | 10.4205 | -80.3501 | 99.6499 | 12.4901 | 10.4205
78775.6395 | 12537.5324 | 0.558049788115755-3.26098401733519i | 3.47709248530729-1.32934582149401i | 170.673251202488+10.9615493678573i | 2.90974349928661-11.9348048297847i | 0.999942812448339-0.00756202891059104i | 169.47779426685-913.532865322855i | -29.3661961485121-13.2048184782855i | 0.00235586232150263-0.00463188173311389i | 0.0001875-0.0168806910736338i | 0.0025-0.00813735877395685i | 99.7109 | 10.3923 | 10.3923 | -80.2891 | 99.7109 | 12.5375 | 10.3923
79074.9869 | 12585.175 | 0.559710498835958-3.24984244434185i | 3.4770846256378-1.32476780824696i | 170.748306607511+10.9910443509372i | 2.90974223223592-11.8897911680944i | 0.99994237702225-0.00759076131504531i | 166.846537113839-908.387770786252i | -29.099215405324-13.0528039102324i | 0.00234717949156345-0.00461739374065327i | 0.0001875-0.0168167872819624i | 0.0025-0.00810655386925367i | 99.772 | 10.3642 | 10.3642 | -80.228 | 99.772 | 12.5852 | 10.3642
79375.4719 | 12632.9987 | 0.561359367606128-3.238755012534i | 3.47707670615726-1.32020885015976i | 170.823933081562+11.020455303942i | 2.90974095553847-11.8449485448953i | 0.999941938281019-0.00761960286481442i | 164.262836856836-903.278845088133i | -28.8347953866908-12.9034228619675i | 0.00233855243603397-0.00460293947899396i | 0.0001875-0.0167531254054218i | 0.0025-0.00807586558004946i | 99.8331 | 10.3361 | 10.3361 | -80.1669 | 99.8331 | 12.633 | 10.3361
79677.0986 | 12681.0041 | 0.56299644652407-3.22772151029337i | 3.47706872641081-1.31566888162662i | 170.900134631813+11.049779658428i | 2.9097396691208-11.8002763151094i | 0.999941496199409-0.00764855397421783i | 161.725733448738-898.205916096538i | -28.5729154871688-12.756619878786i | 0.00232998084309404-0.0045885190583743i | 0.0001875-0.0166897045282146i | 0.0025-0.00804529346488294i | 99.8943 | 10.3081 | 10.3081 | -80.1057 | 99.8943 | 12.681 | 10.3081
79979.8716 | 12729.1919 | 0.564621787367222-3.21674172743373i | 3.47706068594009-1.31114783731461i | 170.976915291141+11.0790148085848i | 2.90973837290894-11.7557738361102i | 0.99994105075199-0.00767761505914443i | 159.234287387781-893.168805603016i | -28.3135549651312-12.6123407764648i | 0.00232146440171118-0.00457413258671476i | 0.0001875-0.0166265237380101i | 0.0025-0.00801483708396387i | 99.9555 | 10.2801 | 10.2801 | -80.0445 | 99.9555 | 12.7292 | 10.2801
80283.7951 | 12777.5628 | 0.566235441588422-3.20581545519524i | 3.47705258428331-1.30664565216278i | 171.054279118213+11.1081581107354i | 2.90973706682832-11.7114404677127i | 0.999940601913139-0.0077067865370585i | 156.787579290019-888.167329722201i | -28.0566929616022-12.4705326120362i | 0.00231300280165202-0.0045597801696381i | 0.0001875-0.0165635821259316i | 0.0025-0.00798449599916701i | 100.0167 | 10.2522 | 10.2522 | -79.9833 | 100.0167 | 12.7776 | 10.2522
80588.8736 | 12826.1176 | 0.567837460311372-3.19494248623815i | 3.47704442097513-1.30216226138119i | 171.132230197573+11.1372068828323i | 2.90973575080382-11.6672755721649i | 0.99994014965704-0.00773606882700559i | 154.384709468393-883.201299273459i | -27.802308518118-12.3311436551373i | 0.0023045957334927-0.00454546191048883i | 0.0001875-0.0165008787865427i | 0.0025-0.00795426977402569i | 100.078 | 10.2243 | 10.2243 | -79.922 | 100.078 | 12.8261 | 10.2243
80895.1113 | 12874.8568 | 0.569427894326395-3.18412261463735i | 3.4770361955467-1.29769760044999i | 171.210772639737+11.1661584039419i | 2.90973442475973-11.6232785141381i | 0.999939693957678-0.00776546234961856i | 152.02479751859-878.270520145375i | -27.5503805936533-12.1941233599361i | 0.0022962428886297-0.00453117791035308i | 0.0001875-0.0164384128178349i | 0.0025-0.00792415797372556i | 100.1392 | 10.1965 | 10.1965 | -79.8608 | 100.1392 | 12.8749 | 10.1965
81202.5127 | 12923.7813 | 0.571006794086031-3.17335563587608i | 3.47702790752561-1.29325160511847i | 171.289910581264+11.1950099137258i | 2.90973308861978-11.5794486607182i | 0.99993923478884-0.00779496752712343i | 149.706981911683-873.374793643798i | -27.3008880806615-12.0594223376298i | 0.00228794395929004-0.0045169282680781i | 0.0001875-0.0163761833212143i | 0.0025-0.00789416016509822i | 100.2005 | 10.1688 | 10.1688 | -79.7995 | 100.2005 | 12.9238 | 10.1688
81511.0822 | 12972.8917 | 0.572574209700741-3.16264134684034i | 3.47701955643583-1.28882421140417i | 171.369648184851+11.2237586119186i | 2.90973174230711-11.5357853813961i | 0.999938772124116-0.00782458478334547i | 147.430419593617-868.513916824051i | -27.0538098202584-11.9269923295077i | 0.00227969863854135-0.00450271308029191i | 0.0001875-0.0163141894014887i | 0.0025-0.00786427591661503i | 100.2618 | 10.1411 | 10.1411 | -79.7382 | 100.2618 | 12.9729 | 10.1411
81820.8244 | 13022.1886 | 0.574130190934541-3.1519795458131i | 3.47701114179777-1.28441535559189i | 171.449989639409+11.2524016577871i | 2.9097303857443-11.4922880480592i | 0.999938305936891-0.00785431454371517i | 145.194285591567-863.687682808i | -26.8091246165979-11.7967861805789i | 0.00227150662030179-0.00448853244142291i | 0.0001875-0.0162524301668546i | 0.0025-0.00783450479838119i | 100.3232 | 10.1134 | 10.1134 | -79.6768 | 100.3232 | 13.0222 | 10.1134
82131.7435 | 13071.673 | 0.575674787200718-3.14137003246834i | 3.47700266312814-1.28002497423285i | 171.530939160142+11.2809361695997i | 2.90972901885327-11.4489560349818i | 0.999937836200351-0.00788415723527431i | 142.997772627182-858.895881086578i | -26.5668112504662-11.6687578137529i | 0.00226336759934957-0.00447438644371921i | 0.0001875-0.0161909047288849i | 0.0025-0.00780484638212911i | 100.3846 | 10.0858 | 10.0858 | -79.6154 | 100.3846 | 13.0717 | 10.0858
82443.8441 | 13121.3453 | 0.577208047557491-3.13081260786532i | 3.47699411994001-1.27565300414371i | 171.61250098862+11.309359224074i | 2.90972764155546-11.4057887188165i | 0.999937362887478-0.00791411328668201i | 140.840090736704-854.138297808338i | -26.3268484921363-11.5428622045727i | 0.00225528127133234-0.00446027517726809i | 0.0001875-0.0161296122025153i | 0.0025-0.0077753002412125i | 100.446 | 10.0583 | 10.0583 | -79.554 | 100.446 | 13.1213 | 10.0583
82757.1307 | 13171.2064 | 0.578730020703707-3.12030707444303i | 3.47698551174275-1.27129938240571i | 171.694679392863+11.3376678558236i | 2.9097262537716-11.3627854785852i | 0.999936885971045-0.00794418312822079i | 138.720466897995-849.414716054645i | -26.0892151135122-11.41905535649i | 0.00224724733277641-0.00444619873001543i | 0.0001875-0.0160685517060324i | 0.0025-0.00774586595060024i | 100.5074 | 10.0308 | 10.0308 | -79.4926 | 100.5074 | 13.1712 | 10.0308
83071.6078 | 13221.257 | 0.580240754974543-3.10985323601429i | 3.476976838042-1.26696404636369i | 171.77747866741+11.3658590567982i | 2.90972485542189-11.3199456956698i | 0.99993640542362-0.00797436719180269i | 136.63814466441-844.724916102075i | -25.853889899597-11.2972942766783i | 0.00223926548109552-0.00443215718778482i | 0.0001875-0.0160077223610603i | 0.0025-0.00771654308687011i | 100.5688 | 10.0034 | 10.0034 | -79.4312 | 100.5688 | 13.2213 | 10.0034
83387.2799 | 13271.4978 | 0.581740298337198-3.09945089776009i | 3.47696809833965-1.26264693362527i | 171.860903133384+11.3939297757159i | 2.90972344642588-11.2772687538038i | 0.999935921217563-0.00800466591097545i | 134.592383805511-840.068675672433i | -25.620851659314-11.1775369523742i | 0.00223133541459967-0.00441815063429695i | 0.0001875-0.0159471232925487i | 0.0025-0.00768733122820294i | 100.6302 | 9.9761 | 9.9761 | -79.3698 | 100.6302 | 13.2715 | 9.9761
83704.1516 | 13321.9295 | 0.583228698386665-3.089099866224i | 3.4769592921338-1.25834798205989i | 171.944957138566+11.4218769174885i | 2.90972202670254-11.2347540390632i | 0.999935433325023-0.00803507972092856i | 132.582459954597-835.445770171078i | -25.3900792357113-11.0597423277421i | 0.00222345683250359-0.00440417915118872i | 0.0001875-0.0158867536287594i | 0.0025-0.00765822995437633i | 100.6917 | 9.9488 | 9.9488 | -79.3083 | 100.6917 | 13.3219 | 9.9488
84022.2274 | 13372.5528 | 0.584706002341293-3.07879994930653i | 3.47695041891873-1.25406712979793i | 172.029645057464+11.4496973426355i | 2.90972059617021-11.1924009398574i | 0.999934941717935-0.00806560905849953i | 130.607664262973-830.855972913889i | -25.1615515155771-10.9438702812528i | 0.00221562943493484-0.00439024281803224i | 0.0001875-0.0158266125012546i | 0.0025-0.00762923884675864i | 100.7532 | 9.9215 | 9.9215 | -79.2468 | 100.7532 | 13.3726 | 9.9215
84341.5118 | 13423.3685 | 0.586172257038615-3.06855095625946i | 3.47694147818492-1.24980431522983i | 172.114971291366+11.4773878666961i | 2.90971915474659-11.150208846921i | 0.999934446368024-0.00809625436218003i | 128.667303060955-826.299055343421i | -24.9352474384941-10.829881603569i | 0.00220785292294203-0.00437634171235395i | 0.0001875-0.015766699044884i | 0.0025-0.00760035748830311i | 100.8147 | 9.8943 | 9.8943 | -79.1853 | 100.8147 | 13.4234 | 9.8943
84662.0096 | 13474.3773 | 0.587627508930973-3.05835269768023i | 3.47693246941892-1.24555947700518i | 172.200940268409+11.5049452596321i | 2.90971770234879-11.1081771533046i | 0.999933947246797-0.00812701607212213i | 126.760697525503-821.774787234671i | -24.7111460053565-10.7177379759288i | 0.00220012699850247-0.00436247590965344i | 0.0001875-0.0157070123977725i | 0.0025-0.00757158546354165i | 100.8762 | 9.8672 | 9.8672 | -79.1238 | 100.8762 | 13.4744 | 9.8672
84983.7252 | 13525.58 | 0.589071804081342-3.0482049855066i | 3.47692339210344-1.24133255403183i | 172.287556443636+11.5323662452209i | 2.90971623889325-11.066305254366i | 0.999933444325546-0.00815789463014454i | 124.887183354499-817.282936890973i | -24.4892262863777-10.6074019490214i | 0.00219245136452998-0.00434864548342248i | 0.0001875-0.0156475517013075i | 0.0025-0.00754292235857905i | 100.9377 | 9.8401 | 9.8401 | -79.0623 | 100.9377 | 13.5256 | 9.8401
85306.6634 | 13576.9772 | 0.590505188158857-3.03810763301091i | 3.47691424571723-1.23712348547503i | 172.374824299052+11.5596475004403i | 2.90971476429582-11.0245925477619i | 0.999932937575342-0.00818889047973886i | 123.046110447482-812.823271330234i | -24.269467428608-10.4988369223425i | 0.00218482572488212-0.00433485050516368i | 0.0001875-0.0155883161001271i | 0.0025-0.00751436776108689i | 100.9992 | 9.8131 | 9.8131 | -79.0008 | 100.9992 | 13.577 | 9.8131
85630.8287 | 13628.5697 | 0.591927706434617-3.0280604547946i | 3.47690502973507-1.23293221075654i | 172.462748343672+11.5867856548524i | 2.90971327847166-10.983038433439i | 0.999932426967039-0.0082200040660759i | 121.23684259291-808.395556462196i | -24.0518486629904-10.3920071240256i | 0.00217724978436741-0.00432109104440927i | 0.0001875-0.015529304742107i | 0.0025-0.00748592126029778i | 101.0607 | 9.7862 | 9.7862 | -78.9393 | 101.0607 | 13.6286 | 9.7862
85956.2258 | 13680.3582 | 0.593339403777369-3.01806326678283i | 3.47689574362779-1.22875866955375i | 172.551333113575+11.6137772899693i | 2.9097117813353-10.9416423136252i | 0.999931912471267-0.00825123583601197i | 119.458757161768-803.999557256872i | -23.8363493109703-10.286877591138i | 0.0021697232487524-0.0043073671687397i | 0.0001875-0.0154705167783493i | 0.0025-0.00745758244699918i | 101.1223 | 9.7593 | 9.7593 | -78.8777 | 101.1223 | 13.6804 | 9.7593
86282.8595 | 13732.3436 | 0.594740324649124-3.00811588621899i | 3.47688638686218-1.22460280179883i | 172.640583171952+11.6406189386174i | 2.90971027280067-10.9004035928213i | 0.999931394058433-0.00828258623809521i | 117.711244807484-799.635037904621i | -23.6229487906851-10.1834141504331i | 0.00216224582476837-0.00429367894380224i | 0.0001875-0.0154119513631693i | 0.0025-0.00742935091352773i | 101.1838 | 9.7324 | 9.7324 | -78.8162 | 101.1838 | 13.7323 | 9.7324
86610.7344 | 13784.5265 | 0.596130513100935-2.99821813165926i | 3.47687695890097-1.22046454767782i | 172.730503109146+11.6673070842934i | 2.90970875278097-10.8593216777924i | 0.99993087169872-0.00831405572257197i | 115.993709172092-795.301761968275i | -23.4116266227511-10.0815833995524i | 0.00215481722011801-0.0042800264333295i | 0.0001875-0.0153536076540838i | 0.0025-0.00740122625376344i | 101.2454 | 9.7056 | 9.7056 | -78.7546 | 101.2454 | 13.7845 | 9.7056
86939.8552 | 13836.9077 | 0.597510012768422-2.98836982296713i | 3.47686745920282-1.2163438476298i | 172.821097542693+11.6938381605084i | 2.90970722118877-10.818395977559i | 0.999930345362082-0.00834564474139317i | 114.30556659849-790.999492527474i | -23.2023624356641-9.98135268866517i | 0.00214743714348163-0.00426640969915768i | 0.0001875-0.0152954848117989i | 0.0025-0.00737320806312358i | 101.3069 | 9.6789 | 9.6789 | -78.6931 | 101.3069 | 13.8369 | 9.6789
87270.2266 | 13889.4879 | 0.598878866867602-2.97857078130824i | 3.47685788722231-1.21224064234602i | 172.912371117362+11.7202085501271i | 2.90970567793598-10.7776259033892i | 0.999929815018245-0.00837735374822069i | 112.646245848808-786.727992315816i | -22.9951359708409-9.88269010254253i | 0.00214010530452361-0.00425282880124507i | 0.0001875-0.0152375820001982i | 0.0025-0.00734529593855705i | 101.3685 | 9.6523 | 9.6523 | -78.6315 | 101.3685 | 13.8895 | 9.6523
87601.8535 | 13942.268 | 0.600237118190347-2.96882082914483i | 3.47684824240983-1.20815487276905i | 173.004328505188+11.7464145846961i | 2.90970412293384-10.7370108687894i | 0.999929280636707-0.00840918319843385i | 111.015187828689-782.487023850835i | -22.7899270873057-9.78556444305117i | 0.00213282141389817-0.00423928379769018i | 0.0001875-0.0151798983863301i | 0.0025-0.0073174894785386i | 101.43 | 9.6257 | 9.6257 | -78.57 | 101.43 | 13.9423 | 9.6257
87934.7405 | 13995.2486 | 0.601584809100151-2.95911979023052i | 3.47683852421162-1.20408648009191i | 173.096974405501+11.7724525437658i | 2.90970255609292-10.6965502894964i | 0.99992874218673-0.00844113354913584i | 109.411845317476-778.276349557342i | -22.5867157660512-9.68994521206364i | 0.00212558518325531-0.0042257747447499i | 0.0001875-0.0151224331403966i | 0.0025-0.00728978828306299i | 101.4915 | 9.5991 | 9.5991 | -78.5085 | 101.4915 | 13.9952 | 9.5991
88268.8925 | 14048.4306 | 0.60292198152768-2.949467489605i | 3.47682873206973-1.20003540575724i | 173.190313544954+11.7983186542008i | 2.90970097732308-10.6562435834691i | 0.999928199637344-0.00847320525916015i | 107.835682704168-774.095731884305i | -22.3854821140829-9.59580259477362i | 0.00211839632524641-0.0042123016968576i | 0.0001875-0.0150651854357408i | 0.0025-0.00726219195363918i | 101.5531 | 9.5727 | 9.5727 | -78.4469 | 101.5531 | 14.0484 | 9.5727
88604.3143 | 14101.8146 | 0.604248676966433-2.93986375358863i | 3.47681886542194-1.19600159145642i | 173.284350677543+11.824009089487i | 2.90969938653354-10.6160901708796i | 0.999927652957344-0.00850539878907713i | 106.286175729062-769.944933415538i | -22.1862063681614-9.50310744340855i | 0.00211125455352965-0.00419886470664107i | 0.0001875-0.0150081544488352i | 0.0025-0.00723470009328469i | 101.6146 | 9.5462 | 9.5462 | -78.3854 | 101.6146 | 14.1018 | 9.5462
88941.0107 | 14155.4015 | 0.605564936468226-2.93030840977744i | 3.47680892370181-1.19198497912877i | 173.379090584632+11.8495199690198i | 2.90969778363278-10.5760894741051i | 0.999927102115287-0.00853771460120049i | 104.762811230996-765.823716974542i | -21.9888688982617-9.41183126133177i | 0.00210415958277526-0.00418546382494045i | 0.0001875-0.01495133935927i | 0.0025-0.00720731230651989i | 101.6761 | 9.5199 | 9.5199 | -78.3239 | 101.6761 | 14.1554 | 9.5199
89278.9865 | 14209.192 | 0.606870800638863-2.92080128703765i | 3.47679890633854-1.18798551096069i | 173.474538074963+11.874847357396i | 2.90969616852861-10.53624091772i | 0.99992654707949-0.00857015315959383i | 103.265086900098-761.731845723713i | -21.7934502107628-9.32194618752632i | 0.00209711112867064-0.00417209910082602i | 0.0001875-0.014894739349741i | 0.0025-0.00718002819936233i | 101.7377 | 9.4936 | 9.4936 | -78.2623 | 101.7377 | 14.2092 | 9.4936
89618.2467 | 14263.187 | 0.608166309633628-2.91134221550067i | 3.47678881275706-1.18400312938481i | 173.570697984673+11.8999872636851i | 2.90969454112813-10.496543928487i | 0.999925987818029-0.00860271493007726i | 101.792511035916-757.669083258092i | -21.5999309513737-9.23342498144978i | 0.00209010890792517-0.00415877058161585i | 0.0001875-0.014838353606038i | 0.0025-0.00715284737932091i | 101.7992 | 9.4674 | 9.4674 | -78.2008 | 101.7992 | 14.2632 | 9.4674
89958.796 | 14317.3871 | 0.609451503152827-2.90193102655769i | 3.47677864237787-1.18003777707919i | 173.66757517729+11.9249356406993i | 2.90969290133778-10.4569979353492i | 0.999925424298738-0.00863540038023393i | 100.344602310885-753.635193694046i | -21.4082919078205-9.14624100825583i | 0.00208315263827506-0.00414547831289353i | 0.0001875-0.0147821813170333i | 0.0025-0.0071257694553904i | 101.8606 | 9.4412 | 9.4412 | -78.1394 | 101.8606 | 14.3174 | 9.4412
90300.6395 | 14371.7931 | 0.610726420437308-2.89256755285484i | 3.47676839461713-1.17608939696645i | 173.765174543754+11.9496883842499i | 2.90969124906318-10.4176023694216i | 0.999924856489206-0.00866820997941669i | 98.9208895389832-749.629941752941i | -21.2185140122949-9.06036822437056i | 0.00207624203848773-0.00413222233852561i | 0.0001875-0.0147262216746696i | 0.0025-0.00709879403804582i | 101.9221 | 9.4151 | 9.4151 | -78.0779 | 101.9221 | 14.3718 | 9.4151
90643.7819 | 14426.4059 | 0.611991100263944-2.88325162828773i | 3.47675806888653-1.17215793221298i | 173.863501002397+11.9742413323961i | 2.90968958420935-10.3783566639835i | 0.999924284356774-0.00870114419875472i | 97.5209114495296-745.653092840175i | -21.0305783436871-8.9757811634201i | 0.00206937682836635-0.00411900270067909i | 0.0001875-0.0146704738739486i | 0.0025-0.00707192073923672i | 101.9836 | 9.389 | 9.389 | -78.0164 | 101.9836 | 14.4264 | 9.389
90988.2283 | 14481.2263 | 0.613245580941074-2.87398308799649i | 3.4767476645933-1.16824332622811i | 173.962559498944+11.9985902646844i | 2.90968790668052-10.3392602544696i | 0.999923707868536-0.00873420351116023i | 96.1442164659811-741.704413119644i | -20.8444661296022-8.89245492249686i | 0.00206255672875393-0.00410581943983876i | 0.0001875-0.0146149371129195i | 0.0025-0.0070451491723817i | 102.045 | 9.3631 | 9.3631 | -77.955 | 102.045 | 14.4812 | 9.3631
91333.9835 | 14536.255 | 0.614489900304-2.86476176836073i | 3.47673718114021-1.16434552266328i | 174.062355006505+12.0227309013762i | 2.9096862163802-10.3003125784625i | 0.999923126991336-0.00876738839133509i | 94.7903624896682-737.78366958392i | -20.6601587481815-8.81036514876071i | 0.00205578146153743-0.00409267259482438i | 0.0001875-0.0145596105926673i | 0.0025-0.00701847895236272i | 102.1065 | 9.3371 | 9.3371 | -77.8935 | 102.1065 | 14.5363 | 9.3371
91681.0527 | 14591.4927 | 0.615724095710285-2.85558750699442i | 3.47672661792542-1.16046446541123i | 174.162892525561+12.0466589026666i | 2.90968451321117-10.2615130756843i | 0.999922541691764-0.0088006993157776i | 93.4589166883672-733.890630120355i | -20.4776377297329-8.72948802636603i | 0.00204905074965156-0.00407956220280795i | 0.0001875-0.0145044935173016i | 0.0025-0.00699190969551975i | 102.1679 | 9.3113 | 9.3113 | -77.8321 | 102.1679 | 14.5915 | 9.3113
92029.4407 | 14646.9404 | 0.616948204035255-2.84646014274071i | 3.47671597434259-1.1566000986052i | 174.264177083931+12.0703698678974i | 2.90968279707548-10.2228611879884i | 0.999921951936156-0.0088341367627892i | 92.1494552895899-730.025063573151i | -20.2968847581795-8.64980026370588i | 0.00204236431708253-0.00406648829933065i | 0.0001875-0.0144495850939446i | 0.0025-0.00696544101964508i | 102.2293 | 9.2855 | 9.2855 | -77.7707 | 102.2293 | 14.6469 | 9.2855
92379.1525 | 14702.5988 | 0.618162261667346-2.8373795156672i | 3.47670524978075-1.15275236661808i | 174.36621373676+12.0938593347519i | 2.90968106787444-10.1843563593518i | 0.999921357690593-0.00886770121248125i | 90.861563378558-726.186739801818i | -20.1178816723417-8.57127908096979i | 0.00203572188887171-0.00405345091831999i | 0.0001875-0.0143948845327203i | 0.0025-0.00693907254397799i | 102.2906 | 9.2597 | 9.2597 | -77.7094 | 102.2906 | 14.7026 | 9.2597
92730.1933 | 14758.4686 | 0.619366304503306-2.82834546706057i | 3.4766944436243-1.14892121406168i | 174.469007566479+12.1171227784482i | 2.90967932550855-10.1459980358671i | 0.999920758920898-0.00890139314678184i | 89.5948347006719-722.375429735886i | -19.940610467054-8.49390219800227i | 0.00202912319111874-0.00404045009210639i | 0.0001875-0.0143403910467426i | 0.0025-0.00691280388919901i | 102.352 | 9.2341 | 9.2341 | -77.648 | 102.352 | 14.7585 | 9.2341
93082.5681 | 14814.5508 | 0.62056036794363-2.81935783942194i | 3.47668355525297-1.14510658578585i | 174.572563682776+12.140155610914i | 2.90967756987765-10.1077856657342i | 0.999920155592632-0.00893521304944255i | 88.3488714684927-718.590905426297i | -19.7650532941293-8.41764782246103i | 0.00202256795098507-0.00402748585144023i | 0.0001875-0.0142861038521046i | 0.0025-0.00688663467742481i | 102.4133 | 9.2085 | 9.2085 | -77.5867 | 102.4133 | 14.8146 | 9.2085
93436.2818 | 14870.8461 | 0.621744486887778-2.81041647646162i | 3.47667258404177-1.14130842687774i | 174.676887222546+12.1629531799603i | 2.90967580088075-10.0697186992527i | 0.999919547671095-0.00896916140604534i | 87.1232841730697-714.832940093509i | -19.5911924631804-8.34249463826377i | 0.0020160558966969-0.00401455822550838i | 0.0001875-0.0142320221678667i | 0.0025-0.00686056453220245i | 102.4745 | 9.1829 | 9.1829 | -77.5255 | 102.4745 | 14.8708 | 9.1829
93791.3397 | 14927.3553 | 0.62291869572936-2.80152122309434i | 3.47666152936098-1.13752668266096i | 174.78198334985+12.1855107684341i | 2.90967401841611-10.0317965888136i | 0.999918935121324-0.0090032387040094i | 85.9176913995385-711.101308172419i | -19.4190104422996-8.26842179431778i | 0.00200958675754809-0.00400166724195077i | 0.0001875-0.0141781452160458i | 0.0025-0.0068345930785041i | 102.5358 | 9.1575 | 9.1575 | -77.4642 | 102.5358 | 14.9274 | 9.1575
94147.7468 | 14984.0793 | 0.624083028351361-2.79267192543415i | 3.47665039057608-1.13376129869482i | 174.887857255855+12.2078235933718i | 2.9096722223812-9.99401878889204i | 0.999918317908089-0.00903744543259804i | 84.731719646922-707.395785354348i | -19.2484898586129-8.19540889352659i | 0.00200316026390295-0.00398881292687692i | 0.0001875-0.0141244722216037i | 0.0025-0.00680871994272179i | 102.597 | 9.132 | 9.132 | -77.403 | 102.597 | 14.9841 | 9.132
94505.5082 | 15041.0188 | 0.625237518121332-2.78386843078971i | 3.47663916704776-1.13001222077354i | 174.994514158782+12.2298868051297i | 2.90967041267273-9.95638475603877i | 0.999917695995891-0.00907178208292559i | 83.5650031520425-703.716148626201i | -19.0796134987075-8.12343598206675i | 0.001996776147199-0.00397599530488225i | 0.0001875-0.0140710024124364i | 0.0025-0.00678294475266168i | 102.6582 | 9.1067 | 9.1067 | -77.3418 | 102.6582 | 15.041 | 9.1067
94864.6291 | 15098.1747 | 0.626382197886459-2.77511058765923i | 3.47662785813186-1.12627939492544i | 175.101959303833+12.2516954865164i | 2.90966858918661-9.9188939488728i | 0.999917069348962-0.00910624914796438i | 82.4171837174191-700.062176306838i | -18.912364308945-8.05248353892667i | 0.00199043413994927-0.00396321439906445i | 0.0001875-0.0140177350193628i | 0.0025-0.00675726713753903i | 102.7193 | 9.0814 | 9.0814 | -77.2807 | 102.7193 | 15.0982 | 9.0814
95225.1147 | 15155.5477 | 0.627517099968659-2.76639824572561i | 3.47661646317932-1.1225627674122i | 175.210197963123+12.273244651903i | 2.909666751818-9.88154582807343i | 0.999916437931263-0.00914084712255165i | 81.287910543123-696.43364808091i | -18.7467253956629-7.98253246570376i | 0.00198413397574479-0.00395047023103951i | 0.0001875-0.0139646692761136i | 0.0025-0.0067316867279727i | 102.7804 | 9.0562 | 9.0562 | -77.2196 | 102.7804 | 15.1555 | 9.0562
95586.9702 | 15213.1388 | 0.628642256159615-2.7577312558516i | 3.47660498153613-1.11886228472802i | 175.319235435599+12.2945292463298i | 2.90966490046119-9.84433985637247i | 0.999915801706478-0.00917557650339658i | 80.1768400624671-692.830345030219i | -18.5826800252739-7.91356407665188i | 0.00197787538925671-0.00393776282095797i | 0.0001875-0.0139118044193202i | 0.0025-0.00670620315597998i | 102.8415 | 9.031 | 9.031 | -77.1585 | 102.8415 | 15.2131 | 9.031
95950.2007 | 15270.9487 | 0.629757697715781-2.74910947007497i | 3.47659341254338-1.11517789359891i | 175.429077046956+12.3155441445971i | 2.90966303500973-9.80727549854666i | 0.999915160638016-0.00921043778908733i | 79.08363578145-689.252049662666i | -18.4202116242654-7.84556008897332i | 0.00197165811623841-0.00392509218752073i | 0.0001875-0.0138591396885039i | 0.0025-0.00668081605497112i | 102.9025 | 9.006 | 9.006 | -77.0975 | 102.9025 | 15.2709 | 9.006
96314.8114 | 15328.9783 | 0.630863455353312-2.74053274160361i | 3.4765817555371-1.11150954098189i | 175.539728149546+12.3362841503484i | 2.90966115535631-9.77035222140976i | 0.999914514689008-0.009245431480098i | 78.007968121901-685.698545939045i | -18.2593037791079-7.77850261335055i | 0.00196548189352739-0.00391245834799497i | 0.0001875-0.0138066743260648i | 0.0025-0.00665552505974407i | 102.9635 | 8.9809 | 8.9809 | -77.0365 | 102.9635 | 15.329 | 8.9809
96680.8077 | 15387.2284 | 0.631959559243005-2.73200092481074i | 3.4765700098483-1.10785717406422i | 175.651194122275+12.3567439951391i | 2.90965926139283-9.73356949380506i | 0.999913863822305-0.00928055807879579i | 76.9495142681981-682.169619297577i | -18.0999402360745-7.71237414470961i | 0.00195934645904712-0.00389986131822997i | 0.0001875-0.0137544075772712i | 0.0025-0.00663032980647947i | 103.0244 | 8.956 | 8.956 | -76.9756 | 103.0244 | 15.3872 | 8.956
97048.1948 | 15445.6999 | 0.633046039005179-2.72351387523002i | 3.47655817480295-1.10422074026261i | 175.763480370495+12.3769183374963i | 2.90965735301039-9.69692678659764i | 0.999913208000473-0.00931581808944803i | 75.9079580175343-678.665056676523i | -17.9421049009801-7.64715755321249i | 0.00195325155180866-0.00388730111267271i | 0.0001875-0.0137023386902483i | 0.0025-0.00660522993273506i | 103.0853 | 8.9311 | 8.9311 | -76.9147 | 103.0853 | 15.4457 | 8.9311
97416.9779 | 15504.3936 | 0.63412292370441-2.71507144955084i | 3.47654624972184-1.10060018722253i | 175.876592325894+12.3968017619641i | 2.9096554300992-9.6604235726668i | 0.999912547185795-0.00935121201822932i | 74.8829896336017-675.184646534743i | -17.7857818388414-7.58283607546952i | 0.0019471969119122-0.00387477774438344i | 0.0001875-0.0136504669159676i | 0.0025-0.00658022507744079i | 103.1462 | 8.9063 | 8.9063 | -76.8538 | 103.1462 | 15.5044 | 8.9063
97787.1624 | 15563.3103 | 0.635190241844405-2.70667350561352i | 3.47653423392068-1.09699546281737i | 175.990535446373+12.416388778139i | 2.90965349254871-9.62405932689845i | 0.999911881340268-0.00938674037322869i | 73.8743057036613-671.728178870486i | -17.6309552734651-7.51939330596973i | 0.00194118228054848-0.00386229122505119i | 0.0001875-0.0135987915082363i | 0.0025-0.00655531488089339i | 103.2069 | 8.8815 | 8.8815 | -76.7931 | 103.2069 | 15.5633 | 8.8815
98158.7536 | 15622.4509 | 0.636248021362621-2.69831990240445i | 3.47652212670993-1.09340651514774i | 176.105315215915+12.4356738196927i | 2.90965154024745-9.58783352617757i | 0.999911210425596-0.00942240366445675i | 72.8816089988855-668.29544523834i | -17.4776095869667-7.45681318872051i | 0.00193520740000002-0.00384984156500903i | 0.0001875-0.0135473117236863i | 0.0025-0.00653049898475134i | 103.2677 | 8.8569 | 8.8569 | -76.7323 | 103.2677 | 15.6225 | 8.8569
98531.7569 | 15681.8162 | 0.637296289624945-2.69001050005129i | 3.47650992739483-1.08983329254069i | 176.220937144445+12.4546512433823i | 2.90964957308316-9.55174564938069i | 0.999910534403195-0.0094582024038529i | 71.9046083379313-664.886238764564i | -17.3257293192264-7.39508000909455i | 0.00192927201364225-0.00383742877324933i | 0.0001875-0.0134960268217636i | 0.0025-0.00650577703202962i | 103.3283 | 8.8322 | 8.8322 | -76.6717 | 103.3283 | 15.6818 | 8.8322
98906.1776 | 15741.4071 | 0.63833507342041-2.6817451598184i | 3.47649763527538-1.08627574354897i | 176.337406767688+12.4733153280512i | 2.90964759094272-9.51579517736839i | 0.999909853234187-0.00949413710529254i | 70.9430184536586-661.5003541608i | -17.1752991672834-7.33417838587684i | 0.00192337586594466-0.00382505285743905i | 0.0001875-0.0134449360647176i | 0.0025-0.00648114866709466i | 103.3889 | 8.8077 | 8.8077 | -76.6111 | 103.3889 | 15.7414 | 8.8077
99282.0211 | 15801.2244 | 0.639364398955621-2.67352374410185i | 3.47648524964624-1.08273381695029i | 176.454729647009+12.4916602736117i | 2.90964559371212-9.4799815929778i | 0.999909166879396-0.00953020828459435i | 69.996559862905-658.137587736221i | -17.0263039846737-7.27409326350665i | 0.0019175187024716-0.00381271382393459i | 0.0001875-0.0133940387175908i | 0.0025-0.00645661353565915i | 103.4495 | 8.7832 | 8.7832 | -76.5505 | 103.4495 | 15.8012 | 8.7832
99659.2927 | 15861.2691 | 0.640384291849329-2.66534611642474i | 3.47647276979673-1.07920746174656i | 176.572911369252+12.509680200022i | 2.90964358127649-9.44430438101522i | 0.999908475299352-0.00956641645952751i | 69.0649587392845-654.797737408312i | -16.8787287807161-7.21480990451174i | 0.00191170026988307-0.00380041167779683i | 0.0001875-0.0133433340482076i | 0.0025-0.00643217128477701i | 103.51 | 8.7588 | 8.7588 | -76.49 | 103.51 | 15.8613 | 8.7588
100037.9981 | 15921.5419 | 0.641394777126867-2.65721214143248i | 3.47646019501079-1.07569662716316i | 176.691957546567+12.5273691462455i | 2.9096415535201-9.40876302824863i | 0.999907778454281-0.00960276214981906i | 68.1479467889062-651.480602712199i | -16.7325587197474-7.1563138821275i | 0.00190592031593542-0.00378814642280589i | 0.0001875-0.0132928213271644i | 0.0025-0.00640782156283822i | 103.5704 | 8.7345 | 8.7345 | -76.4296 | 103.5704 | 15.9215 | 8.7345
100418.1424 | 15982.0437 | 0.642395879214506-2.6491216848881i | 3.47644752456692-1.07220126264823i | 176.811873816229+12.544721069199i | 2.90963951032636-9.37335702340049i | 0.999907076304106-0.00963924587716122i | 67.245261128967-648.185984808704i | -16.5877791203116-7.098591073098i | 0.00190017858948192-0.003775918061476i | 0.0001875-0.0132424998278187i | 0.0025-0.00638356401956387i | 103.6308 | 8.7102 | 8.7102 | -76.3692 | 103.6308 | 15.982 | 8.7102
100799.7314 | 16042.7755 | 0.643387621933787-2.64107461366727i | 3.47643475773809-1.06872131787187i | 176.932665840444+12.5617298426904i | 2.90963745157773-9.33808585713995i | 0.999906368808449-0.00967586816521871i | 66.3566441691426-644.91368649116i | -16.4443754543063-7.04162765065359i | 0.00189447484047308-0.00376372659506989i | 0.0001875-0.0131923688262788i | 0.0025-0.00635939830600107i | 103.6911 | 8.686 | 8.686 | -76.3089 | 103.6911 | 16.0428 | 8.686
101182.7704 | 16103.7381 | 0.644370028495866-2.63307079575387i | 3.47642189379188-1.06525674272549i | 177.054339306147+12.578389256338i | 2.90963537715584-9.30294902207621i | 0.999905655926622-0.00971262953963615i | 65.4818434957259-641.663512191039i | -16.3023333460896-6.98541007766187i | 0.00188880881995721-0.00375157202361354i | 0.0001875-0.0131424276013935i | 0.0025-0.0063353240745179i | 103.7513 | 8.6619 | 8.6619 | -76.2487 | 103.7513 | 16.1037 | 8.6619
101567.2649 | 16164.9323 | 0.645343121495572-2.62511010023502i | 3.47640893199023-1.06180748732102i | 177.176899924795+12.5946930144833i | 2.90963328694139-9.26794601275056i | 0.999904937617626-0.00974953052804547i | 64.6206117584191-638.435267982443i | -16.1616385715475-6.92992509994534i | 0.00188318028008034-0.00373945434591043i | 0.0001875-0.0130926754347415i | 0.0025-0.00631134097879848i | 103.8114 | 8.6378 | 8.6378 | -76.1886 | 103.8114 | 16.1649 | 8.6378
101953.2205 | 16226.359 | 0.646306922905654-2.61719239729631i | 3.47639587158944-1.0583735019902i | 177.30035343214+12.6106347350839i | 2.90963118081413-9.23307632562936i | 0.999904213840154-0.00978657166007341i | 63.7727065597604-635.22876158555i | -16.0222770571284-6.8751597397641i | 0.0018775889740866-0.00372737355955587i | 0.0001875-0.0130431116106211i | 0.0025-0.00628744867383787i | 103.8715 | 8.6138 | 8.6138 | -76.1285 | 103.8715 | 16.2264 | 8.6138
102340.6427 | 16288.0192 | 0.64726145407081-2.60931755821737i | 3.47638271184028-1.05495473728392i | 177.424705588002+12.626207948599i | 2.909629058653-9.19833945909697i | 0.999903484552581-0.00982375346734882i | 62.9378903470859-632.043802369042i | -15.8842348788454-6.82110128945818i | 0.00187203465631806-0.00371532966095132i | 0.0001875-0.0129937354160402i | 0.0025-0.00626364681593733i | 103.9315 | 8.5899 | 8.5899 | -76.0685 | 103.9315 | 16.288 | 8.5899
102729.5372 | 16349.9136 | 0.648206735701731-2.60148545536673i | 3.47636945198781-1.0515511439714i | 177.549962176021+12.6414060968578i | 2.90962692033594-9.16373491344841i | 0.999902749712968-0.00986107648351035i | 62.1159303069937-628.880201351583i | -15.7474982612482-6.76773730524522i | 0.00186651708221468-0.00370332264531827i | 0.0001875-0.0129445461407055i | 0.0025-0.00623993506269906i | 103.9914 | 8.566 | 8.566 | -76.0086 | 103.9914 | 16.3499 | 8.566
103119.9094 | 16412.0433 | 0.649142787868918-2.59369596219725i | 3.47635609127126-1.04816267303953i | 177.676129003408+12.6562225319125i | 2.90962476573995-9.12926219088187i | 0.999902009279055-0.0098985412442138i | 61.3065982622329-625.73777120237i | -15.6120535763671-6.71505560117011i | 0.00186103600831409-0.0036913525067124i | 0.0001875-0.0128955430770129i | 0.0025-0.00621631307302159i | 104.0512 | 8.5422 | 8.5422 | -75.9488 | 104.0512 | 16.412 | 8.5422
103511.7651 | 16474.4091 | 0.650069629996696-2.58594895324141i | 3.47634262892421-1.04478927569219i | 177.803211900676+12.6706505148844i | 2.90962259474115-9.09492079549207i | 0.999901263208262-0.00993614828713977i | 60.5096705709818-622.616326240854i | -15.4778873426339-6.66304424320331i | 0.00185559119225132-0.00367941923803738i | 0.0001875-0.0128467255200367i | 0.0025-0.00619278050709462i | 104.1109 | 8.5185 | 8.5185 | -75.8891 | 104.1109 | 16.4744 | 8.5185
103905.1098 | 16537.0118 | 0.65098728085692-2.57824430410647i | 3.47632906417442-1.04143090334948i | 177.931216721362+12.6846832147887i | 2.90962040721472-9.06071023326287i | 0.999900511457683-0.00997389815200116i | 59.7249280284348-619.515682435614i | -15.3449862237774-6.61169154348257i | 0.00185018239275837-0.00366752283105871i | 0.0001875-0.0127980927675201i | 0.0025-0.00616933702639433i | 104.1706 | 8.4949 | 8.4949 | -75.8294 | 104.1706 | 16.537 | 8.4949
104299.9492 | 16599.8525 | 0.651895758562688-2.57058189146969i | 3.47631539624369-1.03808750764704i | 178.060149341745+12.6983137073497i | 2.90961820303477-9.02663001205989i | 0.999899753984088-0.0100117913805508i | 58.9521557706648-616.435657402486i | -15.2133370276982-6.5609860546955i | 0.0018448093696637-0.00365566327641732i | 0.0001875-0.0127496441198646i | 0.0025-0.00614598229367835i | 104.2301 | 8.4713 | 8.4713 | -75.7699 | 104.2301 | 16.5999 | 8.4713
104696.289 | 16662.9319 | 0.652795080562011-2.56296159307352i | 3.47630162434802-1.03475904043535i | 178.190015660535+12.7115349737998i | 2.90961598207463-8.99267964162405i | 0.999898990743917-0.0100498285165892i | 58.1911431806946-613.376070401945i | -15.082926705326-6.51091656459999i | 0.00183947188389161-0.0036438405636431i | 0.0001875-0.0127013788801202i | 0.0025-0.00612271597298103i | 104.2896 | 8.4478 | 8.4478 | -75.7104 | 104.2896 | 16.6629 | 8.4478
105094.1349 | 16726.2511 | 0.653685263631392-2.55538328772096i | 3.47628774769748-1.03144545377904i | 178.320821598566+12.7243398996643i | 2.90961374420657-8.95885863356405i | 0.999898221693278-0.010088010105972i | 57.4416837967376-610.336742335814i | -14.953742349457-6.4614720906773i | 0.00183416969746165-0.00363205468116853i | 0.0001875-0.0126532963539751i | 0.0025-0.00609953772960851i | 104.349 | 8.4244 | 8.4244 | -75.651 | 104.349 | 16.7263 | 8.4244
105493.4926 | 16789.8108 | 0.65456632386926-2.54784685527051i | 3.47627376549607-1.02814669995619i | 178.452573098466+12.7367212735355i | 2.90961148930187-8.92516650134941i | 0.999897446787945-0.0101263366966176i | 56.7035752225385-607.317495743314i | -14.825771193577-6.41264187491579i | 0.00182890257348769-0.0036203056163418i | 0.0001875-0.0126053958497461i | 0.0025-0.00607644723013398i | 104.4082 | 8.401 | 8.401 | -75.5918 | 104.4082 | 16.7898 | 8.401
105894.3679 | 16853.6121 | 0.6554382766894-2.54035217663153i | 3.47625967694177-1.02486273145757i | 178.58527612432+12.7486717858232i | 2.90960921723084-8.89160276030347i | 0.999896665983357-0.0101648088385151i | 55.9766190397835-604.318154796496i | -14.6990006106694-6.36441537872174i | 0.00182367027617713-0.00360859335544027i | 0.0001875-0.0125576766783683i | 0.0025-0.00605344414239289i | 104.4674 | 8.3778 | 8.3778 | -75.5326 | 104.4674 | 16.8536 | 8.3778
106296.7665 | 16917.6558 | 0.656301136814325-2.53289913375941i | 3.47624548122653-1.02159350098609i | 178.718936661317+12.760184027502i | 2.90960692786287-8.85816692759669i | 0.999895879234613-0.010203427083732i | 55.2606207225218-601.338545295101i | -14.5734181120117-6.31678227795397i | 0.00181847257082996-0.00359691788368349i | 0.0001875-0.0125101381533854i | 0.0025-0.00603052813547808i | 104.5265 | 8.3546 | 8.3546 | -75.4735 | 104.5265 | 16.9177 | 8.3546
106700.6942 | 16981.9429 | 0.657154918268452-2.52548760965049i | 3.47623117753614-1.01833896145598i | 178.853560715373+12.7712504888357i | 2.90960462106631-8.82485852223935i | 0.99989508649647-0.010242191986422i | 54.5553895535486-598.378494660878i | -14.44901134596-6.26973245807869i | 0.00181330922383762-0.00358527918524622i | 0.0001875-0.0124627795909398i | 0.0025-0.0060076988797351i | 104.5854 | 8.3314 | 8.3314 | -75.4146 | 104.5854 | 16.9819 | 8.3314
107106.1568 | 17046.4743 | 0.657999634371323-2.51811748833747i | 3.4762167650502-1.01509906599215i | 178.989154312766+12.7818635580891i | 2.90960229670845-8.79167706507469i | 0.999894287723341-0.0102811041028326i | 53.8607385427105-595.437831931378i | -14.3257680967232-6.22325600944215i | 0.00180818000268193-0.00357367724327144i | 0.0001875-0.0124156003097627i | 0.0025-0.00598495604675741i | 104.6443 | 8.3084 | 8.3084 | -75.3557 | 104.6443 | 17.0465 | 8.3084
107513.1602 | 17111.2509 | 0.658835297730613-2.51078865488434i | 3.47620224294215-1.01187376792955i | 179.125723499724+12.7920155202234i | 2.9095999546557-8.75862207877237i | 0.999893482869293-0.0103201639913127i | 53.1764843470809-592.516387753265i | -14.20367628313-6.17734322265824i | 0.00180308467593387-0.00356211203988316i | 0.0001875-0.0123685996311643i | 0.0025-0.00596229930938175i | 104.703 | 8.2854 | 8.2854 | -75.297 | 104.703 | 17.1113 | 8.2854
107921.7102 | 17176.2737 | 0.659661920235167-2.50350099538152i | 3.47618761037908-1.00866302081242i | 179.263274342028+12.8016985555825i | 2.90959759477331-8.72569308782095i | 0.999892671888043-0.0103593722123213i | 52.5024471929629-589.613994375173i | -14.0827239573866-6.13198458410673i | 0.00179802301325217-0.00355058355619907i | 0.0001875-0.012321776879024i | 0.0025-0.00593972834168335i | 104.7617 | 8.2625 | 8.2625 | -75.2383 | 104.7617 | 17.1763 | 8.2625
108331.8127 | 17241.5435 | 0.660479513047862-2.49625439694085i | 3.47617286652185-1.00546677839368i | 179.401812924571+12.8109047385532i | 2.90959521692563-8.69288961852178i | 0.999891854732955-0.0103987293284345i | 51.8384507996859-586.730485640156i | -13.9628993038313-6.08717077154199i | 0.00179299478538206-0.00353909177234323i | 0.0001875-0.0122751313797808i | 0.0025-0.00591724281897129i | 104.8202 | 8.2396 | 8.2396 | -75.1798 | 104.8202 | 17.2415 | 8.2396
108743.4736 | 17307.0614 | 0.661288086598465-2.48904874769071i | 3.47615801052491-1.0022849946342i | 179.54134535093+12.8196260362202i | 2.9095928209759-8.66021119898162i | 0.99989103135704-0.0104382359043539i | 51.1843223051358-583.86569697771i | -13.8441906376804-6.04289264980628i | 0.00178799976415373-0.00352763666745851i | 0.0001875-0.0122286624624236i | 0.0025-0.00589484241778369i | 104.8786 | 8.2169 | 8.2169 | -75.1214 | 104.8786 | 17.3071 | 8.2169
109156.6988 | 17372.8282 | 0.662087650576291-2.48188393677095i | 3.47614304153627-0.999117623702154i | 179.681877742897+12.8278543070014i | 2.90959040678632-8.62765735910606i | 0.99989020171295-0.0104778925069142i | 50.5398921929899-581.019465395435i | -13.7265864037732-5.99914126664727i | 0.00178303772248079-0.00351621821971916i | 0.0001875-0.0121823694584814i | 0.0025-0.00587252681588334i | 104.9368 | 8.1942 | 8.1942 | -75.0632 | 104.9368 | 17.3728 | 8.1942
109571.4943 | 17438.8449 | 0.662878213922844-2.4747598543279i | 3.4761279586976-0.995964619972397i | 179.823416240011+12.835581299264i | 2.90958797421813-8.595227630593i | 0.999889365752977-0.0105176997050917i | 49.9049942216127-578.191629470332i | -13.610075175312-5.95590784863635i | 0.00177810843435863-0.00350483640634285i | 0.0001875-0.0121362517020137i | 0.0025-0.00585029569225276i | 104.995 | 8.1716 | 8.1716 | -75.005 | 104.995 | 17.4388 | 8.1716
109987.866 | 17505.1125 | 0.663659784824341-2.46767639150927i | 3.47611276114392-0.992825938025707i | 179.965966999065+12.8427986499321i | 2.90958552313138-8.56292154692532i | 0.999888523429051-0.0105576580700116i | 49.2794653545775-575.382029339808i | -13.4946456526008-5.91318379718482i | 0.00177321167486275-0.0034934912036031i | 0.0001875-0.0120903085296013i | 0.0025-0.00582814872708983i | 105.053 | 8.149 | 8.149 | -74.947 | 105.053 | 17.5051 | 8.149
110405.8199 | 17571.632 | 0.664432370704148-2.46063344045909i | 3.4760974480038-0.989701532648209i | 180.109536193595+12.8494978830728i | 2.90958305338517-8.53073864336483i | 0.999887674692735-0.0105977681749564i | 48.663145692764-572.590506692329i | -13.3802866617833-5.87096068465636i | 0.00176834722014696-0.00348218258684127i | 0.0001875-0.012044539280336i | 0.0025-0.00580608560180298i | 105.1109 | 8.1266 | 8.1266 | -74.8891 | 105.1109 | 17.5716 | 8.1266
110825.362 | 17638.4042 | 0.665195978215105-2.45363089431256i | 3.47608201839913-0.986591358830665i | 180.254130013358+12.8556704084665i | 2.90958056483745-8.49867845694506i | 0.999886819495225-0.0106380305953743i | 48.0558784080091-569.81690475782i | -13.2669871535789-5.82923025057241i | 0.0017635148474416-0.00347091053047854i | 0.0001875-0.0119989432958119i | 0.0025-0.00578410599900675i | 105.1687 | 8.1042 | 8.1042 | -74.8313 | 105.1687 | 17.6384 | 8.1042
111246.4983 | 17705.4301 | 0.665950613231775-2.44666864719089i | 3.47606647144524-0.983495371767852i | 180.399754663782+12.8613075201657i | 2.90957805734517-8.46674052646501i | 0.999885957787345-0.0106784459088861i | 47.4575096782622-567.061068297807i | -13.1547362020216-5.78798439790909i | 0.00175871433505155-0.00345967500802786i | 0.0001875-0.0119535199201155i | 0.0025-0.00576220960251719i | 105.2263 | 8.0819 | 8.0819 | -74.7737 | 105.2263 | 17.7054 | 8.0819
111669.235 | 17772.7107 | 0.66669628084251-2.43974659419601i | 3.47605080625063-0.980413526857869i | 180.546416365408+12.8664003950331i | 2.90957553076406-8.43492439248206i | 0.999885089519544-0.010719014695295i | 46.8678886242084-564.322843595261i | -13.043523003197-5.74721518948172i | 0.00175394546235423-0.00344847599210567i | 0.0001875-0.0119082684998162i | 0.0025-0.00574039609734728i | 105.2838 | 8.0597 | 8.0597 | -74.7162 | 105.2838 | 17.7727 | 8.0597
112093.5781 | 17840.247 | 0.667432985341543-2.43286463140547i | 3.47603502191717-0.977345779701548i | 180.694121353305+12.8709400912629i | 2.90957298494894-8.40322959730595i | 0.999884214641894-0.0107597375365932i | 46.2868672473432-561.602078444292i | -12.9333368739843-5.70691484441759i | 0.00174920800979762-0.00343731345444361i | 0.0001875-0.0118631883839571i | 0.0025-0.0057186651697024i | 105.3411 | 8.0375 | 8.0375 | -74.6589 | 105.3411 | 17.8402 | 8.0375
112519.5337 | 17908.04 | 0.668160730220905-2.42602265586697i | 3.47601911753982-0.974292086101728i | 180.842875876468+12.8749175468909i | 2.90957041975334-8.37165568499154i | 0.999883333104091-0.0108006150169709i | 45.7143003694413-558.89862213958i | -12.8241672507983-5.66707573471117i | 0.00174450175889812-0.00342618736590013i | 0.0001875-0.0118182789240458i | 0.0025-0.00569701650697589i | 105.3983 | 8.0154 | 8.0154 | -74.6017 | 105.3983 | 17.908 | 8.0154
112947.108 | 17976.0905 | 0.668879518162149-2.41922056559313i | 3.47600309220678-0.971252402062697i | 180.992686197199+12.8783235782787i | 2.90956783502981-8.34020220133288i | 0.999882444855442-0.0108416477228243i | 45.1500455733936-556.212325465622i | -12.7160036883361-5.62769038186275i | 0.00173982649223829-0.00341509769647188i | 0.0001875-0.0117735394740444i | 0.0025-0.00567544979774448i | 105.4554 | 7.9934 | 7.9934 | -74.5446 | 105.4554 | 17.9761 | 7.9934
113376.307 | 18044.3997 | 0.669589351028189-2.412458259556i | 3.47598694499923-0.968226683789462i | 181.143558590465+12.8811488785933i | 2.90956523062968-8.30886869385608i | 0.999881549844874-0.0108828362427637i | 44.5939631453901-553.543040685807i | -12.6088358583262-5.58875145359631i | 0.00173518199346471-0.00340404441530515i | 0.0001875-0.011728969390361i | 0.0025-0.00565396473176377i | 105.5122 | 7.9715 | 7.9715 | -74.4878 | 105.5122 | 18.0444 | 7.9715
113807.1369 | 18112.9684 | 0.670290229854811-2.40573563768169i | 3.47597067499147-0.965214887687186i | 181.295499343229+12.8833840162619i | 2.90956260640322-8.27765471181328i | 0.999880648020922-0.010924181167622i | 44.0459160184039-550.890621531342i | -12.5026535482835-5.55025176065634i | 0.00173056804728558-0.00339302749070718i | 0.0001875-0.01168456803184i | 0.0025-0.00563256099996391i | 105.569 | 7.9497 | 7.9497 | -74.431 | 105.569 | 18.113 | 7.9497
114239.6041 | 18181.7977 | 0.670982154842183-2.39905260084481i | 3.47595428125079-0.962216970360515i | 181.448514753776+12.8850194334072i | 2.90955996219955-8.24655980617599i | 0.999879739331731-0.0109656830904627i | 43.5057697169519-548.254923190009i | -12.3974466602676-5.51218425368002i | 0.0017259844394684-0.0033820468901572i | 0.0001875-0.011640334759753i | 0.0025-0.00561123829444502i | 105.6256 | 7.9279 | 7.9279 | -74.3744 | 105.6256 | 18.1818 | 7.9279
114673.7146 | 18250.8885 | 0.671665125346148-2.39240905086287i | 3.47593776283734-0.959232888612936i | 181.602611130997+12.8860454442744i | 2.90955729786659-8.21558352962847i | 0.999878823725052-0.0110073426065887i | 42.973392303097-545.635802294804i | -12.2932052096471-5.47454202014382i | 0.00172143095683743-0.00337110258031762i | 0.0001875-0.0115962689377893i | 0.0025-0.00558999630847281i | 105.682 | 7.9062 | 7.9062 | -74.318 | 105.682 | 18.2509 | 7.9062
115109.4747 | 18320.2419 | 0.672339139869688-2.38580489049081i | 3.47592111880423-0.956262599446181i | 181.75779479367+12.8864522336363i | 2.90955461325118-8.18472543656161i | 0.999877901148236-0.0110491603135498i | 42.4486543236728-543.033116912433i | -12.189919323869-5.43731828138265i | 0.00171690738727142-0.00336019452704498i | 0.0001875-0.0115523699320476i | 0.0025-0.00556883473647422i | 105.7383 | 7.8846 | 7.8846 | -74.2617 | 105.7383 | 18.3202 | 7.8846
115546.8907 | 18389.8588 | 0.67300419605383-2.37924002341503i | 3.47590434819733-0.953306060059557i | 181.914072069696+12.8862298551808i | 2.90955190819892-8.15398508306617i | 0.999876971548236-0.0110911368111519i | 41.9314287586844-540.446726531729i | -12.0875792412351-5.40050638967913i | 0.00171241351970079-0.00334932269540071i | 0.0001875-0.0115086371110257i | 0.0025-0.00554775327403289i | 105.7944 | 7.8631 | 7.8631 | -74.2056 | 105.7944 | 18.3899 | 7.8631
115985.9689 | 18459.7403 | 0.673660290668795-2.37271435424792i | 3.47588745005532-0.950363227849364i | 182.071449295337+12.8853682298811i | 2.90954918255428-8.12336202692675i | 0.999876034871602-0.0111332727014649i | 41.4215909708774-537.876492051957i | -11.9861753096842-5.36409982542206i | 0.0017079491441052-0.00333848704966208i | 0.0001875-0.0114650698456123i | 0.0025-0.00552675161788493i | 105.8503 | 7.8416 | 7.8416 | -74.1497 | 105.8503 | 18.4597 | 7.8416
116426.7155 | 18529.8873 | 0.674307419604921-2.36622778852189i | 3.47587042340966-0.947434060408254i | 182.229932814408+12.8838571443515i | 2.90954643616059-8.09285582761526i | 0.999875091064474-0.0111755685888316i | 40.9190186564296-535.322275771019i | -11.8856979855813-5.32809219433151i | 0.00170351405151083-0.00332768755333266i | 0.0001875-0.0114216675090778i | 0.0025-0.00550582946591446i | 105.906 | 7.8202 | 7.8202 | -74.094 | 105.906 | 18.5299 | 7.8202
116869.1371 | 18600.3009 | 0.674945577863353-2.35978023268344i | 3.47585326728429-0.944518515524571i | 182.389528977459+12.8816862491826i | 2.90954366885987-8.06246604628429i | 0.999874140072586-0.0112180250798754i | 40.4235917967538-532.783941373622i | -11.7861378325138-5.29247722474937i | 0.00169910803398767-0.00331692416915311i | 0.0001875-0.011378429477065i | 0.0025-0.00548498651714929i | 105.9616 | 7.7989 | 7.7989 | -74.0384 | 105.9616 | 18.6003 | 7.7989
117313.2398 | 18670.982 | 0.675574759546806-2.3533715940873i | 3.47583598069596-0.941616551181828i | 182.550244140921+12.878845057262i | 2.90954088049303-8.03219224576148i | 0.999873181841257-0.0112606427835097i | 39.9351926113713-530.261353919341i | -11.6874855200963-5.25724876499383i | 0.00169473088464672-0.00330619685911143i | 0.0001875-0.0113353551275802i | 0.0025-0.00546422247175661i | 106.017 | 7.7777 | 7.7777 | -73.983 | 106.017 | 18.671 | 7.7777
117759.0301 | 18741.9317 | 0.676194957850032-2.34700178099024i | 3.47581856265384-0.93872812555799i | 182.712084666233+12.8753229420731i | 2.90953807089974-8.0020339905425i | 0.99987221631539-0.0113034223109456i | 39.4537055118435-527.754379830653i | -11.5897318227816-5.22240078077564i | 0.00169038239763723-0.0032955055844535i | 0.0001875-0.0112924438409845i | 0.0025-0.00544353703103865i | 106.0722 | 7.7566 | 7.7566 | -73.9278 | 106.0722 | 18.7419 | 7.7566
118206.5144 | 18813.1511 | 0.676806165050268-2.34067070254506i | 3.47580101215966-0.935853197024941i | 182.875056918943+12.8711091359807i | 2.90953523991847-7.97199084678534i | 0.999871243439471-0.0113463642757011i | 38.9790170567268-525.262886880911i | -11.492867618681-5.18792735267515i | 0.00168606236814378-0.00328485030569326i | 0.0001875-0.0112496949999845i | 0.0025-0.00542292989742843i | 106.1273 | 7.7355 | 7.7355 | -73.8727 | 106.1273 | 18.8132 | 7.7355
118655.6992 | 18884.641 | 0.677408372497539-2.33437826879428i | 3.47578332820754-0.932991724147824i | 183.039167267779+12.8661927284982i | 2.90953238738641-7.94206238230368i | 0.999870263157562-0.0113894692936094i | 38.5110159075327-522.786744182284i | -11.3968838883923-5.1538226736782i | 0.00168177059238339-0.00327423098262287i | 0.0001875-0.0112071079896239i | 0.0025-0.00540240077448538i | 106.1821 | 7.7146 | 7.7146 | -73.8179 | 106.1821 | 18.8846 | 7.7146
119106.5908 | 18956.4027 | 0.678001570604782-2.32812439066395i | 3.47576550978405-0.930143665684478i | 183.20442208369+12.8605626645343i | 2.90952951313961-7.91224816656103i | 0.999869275413299-0.0114327379828274i | 38.0495927856689-520.325822173688i | -11.3017717138373-5.12008104677013i | 0.00167750686760255-0.00326364757432294i | 0.0001875-0.0111646821972743i | 0.0025-0.00538194936689121i | 106.2367 | 7.6937 | 7.6937 | -73.7633 | 106.2367 | 18.9564 | 7.6937
119559.1959 | 19028.437 | 0.678585748837879-2.32190897995707i | 3.47574755586801-0.92730898058478i | 183.370827738868+12.8542077426246i | 2.90952661701273-7.88254777066409i | 0.99986828014989-0.0114761709638443i | 37.5946404303298-517.879992608653i | -11.2075222771063-5.08669688258487i | 0.00167327099207415-0.00325310003917222i | 0.0001875-0.0111224170126263i | 0.0025-0.0053615753804455i | 106.2912 | 7.6729 | 7.6729 | -73.7088 | 106.2912 | 19.0284 | 7.6729
120013.5208 | 19100.7451 | 0.67916089570558-2.31573194934724i | 3.47572946543059-0.924487627990113i | 183.538390605727+12.8471166131461i | 2.90952369883934-7.85296076735712i | 0.999867277310111-0.0115197688594911i | 37.1460535573297-515.44912854322i | -11.114126859314-5.05366469711018i | 0.0016690627650945-0.00324258833485779i | 0.0001875-0.0110803118276811i | 0.0025-0.00534127852206168i | 106.3454 | 7.6521 | 7.6521 | -73.6546 | 106.3454 | 19.1007 | 7.6521
120469.5722 | 19173.3279 | 0.679726998749261-2.309593212372i | 3.47571123743505-0.921679567232695i | 183.707117055868+12.8392777765116i | 2.9095207584516-7.82348673101521i | 0.999866266836305-0.0115635322949478i | 36.7037288188414-513.033104323804i | -11.021576839462-5.02097910944489i | 0.0016648819869802-0.00323211241838464i | 0.0001875-0.0110383660367415i | 0.0025-0.00532105849976259i | 106.3995 | 7.6315 | 7.6315 | -73.6005 | 106.3995 | 19.1733 | 7.6315
120927.3566 | 19246.1866 | 0.680284044532565-2.30349268342621i | 3.47569287083691-0.918884757835037i | 183.877013459005+12.8306795813463i | 2.90951779568044-7.79412523763862i | 0.999865248670371-0.0116074618977536i | 36.2675647640271-510.631795575065i | -10.9298636933127-4.98863483960924i | 0.00166072845906498-0.00322167224608543i | 0.0001875-0.0109965790364032i | 0.0025-0.00530091502267639i | 106.4533 | 7.6109 | 7.6109 | -73.5467 | 106.4533 | 19.2462 | 7.6109
121386.8805 | 19319.3221 | 0.680832018630822-2.2974302777552i | 3.47567436458377-0.916103159509347i | 184.048086181858+12.8213102226472i | 2.90951481035558-7.76487586484662i | 0.999864222753772-0.0116515582978147i | 35.8374618005379-508.245079187795i | -10.838978992272-4.95662670640564i | 0.00165660198369647-0.0032112677736301i | 0.0001875-0.0109549502255461i | 0.0025-0.0052808478010325i | 106.5069 | 7.5904 | 7.5904 | -73.4931 | 106.5069 | 19.3193 | 7.5904
121848.1507 | 19392.7355 | 0.681370905620553-2.29140591144774i | 3.47565571761516-0.913334732156886i | 184.220341587017+12.8111577399296i | 2.9095118023053-7.73573819187097i | 0.999863189027522-0.0116958221274137i | 35.4133221568635-505.872833306792i | -10.7489144022805-4.92494962532848i | 0.0016525023642331-0.00320089895603531i | 0.0001875-0.0109134790053259i | 0.0025-0.00526085654615709i | 106.5603 | 7.57 | 7.57 | -73.4397 | 106.5603 | 19.3927 | 7.57
122311.1736 | 19466.4279 | 0.68190068906854-2.28541950142926i | 3.47563692886273-0.910579435867459i | 184.393786031778+12.800210015345i | 2.90950877135671-7.70671179955056i | 0.999862147432187-0.0117402540212181i | 34.9950498455081-503.514937318786i | -10.6596616827169-4.89359860652323i | 0.00164842940504064-0.00319056574767389i | 0.0001875-0.010872164779165i | 0.0025-0.00524094097046931i | 106.6135 | 7.5497 | 7.5497 | -73.3865 | 106.6135 | 19.4664 | 7.5497
122775.9561 | 19540.4003 | 0.682421351521053-2.27947096545454i | 3.47561799724994-0.907837230918772i | 184.568425866944+12.788454771791i | 2.90950571733555-7.67779627032483i | 0.999861097907882-0.0117848546162892i | 34.5825506269801-501.171271840356i | -10.5712126853082-4.8625687527917i | 0.00164438291148912-0.00318026810228411i | 0.0001875-0.0108310069527446i | 0.0025-0.00522110078747689i | 106.6665 | 7.5295 | 7.5295 | -73.3335 | 106.6665 | 19.5404 | 7.5295
123242.5047 | 19614.6538 | 0.682932874492629-2.27356022210043i | 3.47559892169209-0.905108077775859i | 184.744267435582+12.7758795709993i | 2.90950264006619-7.64899118822791i | 0.999860040394265-0.0118296245520909i | 34.1757319745659-498.841718705903i | -10.4835593530526-4.83185525764362i | 0.00164036268994924-0.00317000597297897i | 0.0001875-0.0107900049339954i | 0.0025-0.00520133571177215i | 106.7192 | 7.5093 | 7.5093 | -73.2808 | 106.7192 | 19.6147 | 7.5093
123710.8262 | 19689.1895 | 0.683435238455055-2.26768719075862i | 3.47557970109637-0.902391937090535i | 184.921317071762+12.7624718116065i | 2.90949953937175-7.62029613888287i | 0.999858974830538-0.011874564470499i | 33.7745030398815-496.526160955627i | -10.3966937191506-4.80145340339319i | 0.00163636854778919-0.00315977931225521i | 0.0001875-0.0107491581330897i | 0.0025-0.00518164545902786i | 106.7717 | 7.4892 | 7.4892 | -73.2283 | 106.7717 | 19.6892 | 7.4892
124180.9274 | 19764.0084 | 0.683928422825834-2.2618517916279i | 3.47556033436157-0.899688769700766i | 185.09958109925+12.7482187272043i | 2.90949641507393-7.59171070949533i | 0.999857901155436-0.0119196750158098i | 33.3787746191744-494.224482823573i | -10.3106079059467-4.77135855929898i | 0.00163240029337108-0.0031495880720024i | 0.0001875-0.0107084659624324i | 0.0025-0.00516202974599307i | 106.824 | 7.4692 | 7.4692 | -73.176 | 106.824 | 19.764 | 7.4692
124652.8149 | 19839.1117 | 0.684412405956842-2.25605394570667i | 3.47554082037823-0.896998536630142i | 185.279065830161+12.7331073843787i | 2.90949326699312-7.56323448884793i | 0.999856819307232-0.0119649568347492i | 32.9884591203636-491.936569725693i | -10.2252941238821-4.74156617974669i | 0.0016284577360476-0.0031394322035119i | 0.0001875-0.0106679278366532i | 0.0025-0.00514248829048922i | 106.8761 | 7.4493 | 7.4493 | -73.1239 | 106.8761 | 19.8391 | 7.4493
125126.4956 | 19914.5003 | 0.684887165122628-2.25029357478511i | 3.47552115802848-0.894321199087283i | 185.459777563593+12.7171246807248i | 2.90949009494832-7.53486706729421i | 0.999855729223727-0.0120104105764816i | 32.6034705307962-489.662308247967i | -10.1407446704559-4.71207180247341i | 0.00162454068615844-0.00312931165748561i | 0.0001875-0.0106275431725973i | 0.0025-0.00512302081140588i | 106.9279 | 7.4295 | 7.4295 | -73.0721 | 106.9279 | 19.9145 | 7.4295
125601.9763 | 19990.1754 | 0.685352676508636-2.2445706014372i | 3.47550134618598-0.891656718465267i | 185.6417225842+12.7002573428478i | 2.90948689875719-7.50660803675272i | 0.999854630842252-0.0120560368926194i | 32.2237243857096-487.401586134574i | -10.0569519291982-4.68287104683247i | 0.00162064895502683-0.00311922638404482i | 0.0001875-0.0105873113893179i | 0.0025-0.00510362702869682i | 106.9794 | 7.4098 | 7.4098 | -73.0206 | 106.9794 | 19.9902 | 7.4098
126079.2638 | 20066.1381 | 0.685808915199275-2.23888494901259i | 3.47548138371583-0.889005056341061i | 185.824907160743+12.6824919243449i | 2.90948367823595-7.47845699070114i | 0.999853524099657-0.0121018364372314i | 31.8491377373765-485.154292276109i | -9.97390836865236-4.65395961209775i | 0.00161678235495596-0.0031091763327388i | 0.0001875-0.0105472319080672i | 0.0025-0.005084306663376i | 107.0307 | 7.3901 | 7.3901 | -72.9693 | 107.0307 | 20.0661 | 7.3901
126558.365 | 20142.3894 | 0.686255855165854-2.23323654162856i | 3.47546126947459-0.88636617447497i | 186.009337544598+12.6638148037698i | 2.90948043319943-7.4504135241705i | 0.999852408932316-0.0121478098668523i | 31.4796291249214-482.92031669786i | -9.89160654136815-4.62533327580671i | 0.00161294069922541-0.00309916145255342i | 0.0001875-0.0105073041522885i | 0.0025-0.00506505943751344i | 107.0818 | 7.3706 | 7.3706 | -72.9182 | 107.0818 | 20.1424 | 7.3706
127039.2868 | 20218.9305 | 0.686693469254311-2.2276253041614i | 3.47544100231017-0.88374003481008i | 186.195019968217+12.6442121825798i | 2.90947716346114-7.42247723373943i | 0.999851285276115-0.0121939578404921i | 31.1151185447907-480.699550548148i | -9.8100390829053-4.5969878921412i | 0.00160912380208751-0.00308918169191955i | 0.0001875-0.0104675275476076i | 0.0025-0.00504588507423136i | 107.1326 | 7.3511 | 7.3511 | -72.8674 | 107.1326 | 20.2189 | 7.3511
127522.0361 | 20295.7624 | 0.687121729172894-2.22205116223796i | 3.47542058106172-0.881126599471657i | 186.381960643557+12.623670083069i | 2.90947386883303-7.39464771752806i | 0.999850153066457-0.0122402810196446i | 30.7555274218627-478.491886086726i | -9.72919871084667-4.56891939034447i | 0.00160533147876373-0.00307923699872155i | 0.0001875-0.0104279015218247i | 0.0025-0.0050267832977001i | 107.1831 | 7.3317 | 7.3317 | -72.8169 | 107.1831 | 20.2958 | 7.3317
128006.6198 | 20372.8863 | 0.687540605479561-2.21651404222686i | 3.4754000045596-0.878525830766631i | 186.570165760458+12.6021743462779i | 2.9094705491257-7.36692457519247i | 0.999849012238249-0.0122867800682972i | 30.4007785811805-476.297216673241i | -9.64907822382253-4.54112377317473i | 0.00160156354544099-0.00306932732030545i | 0.0001875-0.010388425504906i | 0.0025-0.00500775383313419i | 107.2334 | 7.3124 | 7.3124 | -72.7666 | 107.2334 | 20.3729 | 7.3124
128493.045 | 20450.3033 | 0.687950067569322-2.21101387122968i | 3.47537927162542-0.875937691183041i | 186.759641484985+12.5797106298908i | 2.90946720414836-7.33930740791904i | 0.999847862725907-0.01233345565294i | 30.0507962202962-474.115436755769i | -9.56967050054506-4.51359711539327i | 0.00159781981926794-0.00305945260348726i | 0.0001875-0.0103490989289759i | 0.0025-0.0049887964067884i | 107.2834 | 7.2932 | 7.2932 | -72.7166 | 107.2834 | 20.4503 | 7.2932
128981.3185 | 20528.0144 | 0.68835008366138-2.20555057707176i | 3.47535838107174-0.873362143389452i | 186.950393957723+12.556264406116i | 2.90946383370865-7.31179581841839i | 0.999846704463345-0.0123803084425749i | 29.7055058822094-471.946441859412i | -9.49096849885245-4.48633556228651i | 0.00159410011835128-0.00304961279456104i | 0.0001875-0.0103099212283084i | 0.0025-0.00496991074595377i | 107.3331 | 7.274 | 7.274 | -72.6669 | 107.3331 | 20.528 | 7.274
129471.4475 | 20606.0209 | 0.688740620786172-2.20012408829305i | 3.47533733170221-0.870799150234424i | 187.142429292029+12.5318209595469i | 2.90946043761283-7.28438941091983i | 0.999845537383977-0.012427339108725i | 29.36483442889-469.790128574986i | -9.41296525476435-4.45933532822199i | 0.001590404261752-0.00303980783930691i | 0.0001875-0.010270891839319i | 0.0025-0.00495109657895374i | 107.3825 | 7.255 | 7.255 | -72.6175 | 107.3825 | 20.606 | 7.255
129963.439 | 20684.3237 | 0.689121644772114-2.19473433413855i | 3.47531612231143-0.868248674745978i | 187.335753572229+12.5063653850086i | 2.90945701566567-7.2570877911658i | 0.999844361420709-0.012474548325444i | 29.028710015365-467.646394547757i | -9.33565388154705-4.43259269523618i | 0.00158673206948153-0.00303003768299906i | 0.0001875-0.0102320102005568i | 0.0025-0.00493235363514023i | 107.4317 | 7.236 | 7.236 | -72.5683 | 107.4317 | 20.6843 | 7.236
130457.3001 | 20762.9242 | 0.689493120232433-2.18938124454876i | 3.47529475168484-0.865710680131019i | 187.530372851787+12.4798825853884i | 2.90945356767043-7.22989056640592i | 0.999843176505937-0.0125219367693256i | 28.6970620643665-465.51513846627i | -9.25902756878866-4.40610401165429i | 0.00158308336249809-0.00302030227041354i | 0.0001875-0.0101932757526966i | 0.0025-0.00491368164488964i | 107.4806 | 7.2171 | 7.2171 | -72.5194 | 107.4806 | 20.7629 | 7.2171
130953.0379 | 20841.8233 | 0.689855010551566-2.18406475014968i | 3.47527321859873-0.86318512977482i | 187.726293151401+12.4523572694486i | 2.9094500934289-7.20279734539157i | 0.999841982571543-0.0125695051195128i | 28.3698212415173-463.39626005126i | -9.18307958148529-4.37986569074113i | 0.00157945796270272-0.00301060154583606i | 0.0001875-0.0101546879385302i | 0.0025-0.00489508033959917i | 107.5292 | 7.1983 | 7.1983 | -72.4708 | 107.5292 | 20.8418 | 7.1983
131450.6594 | 20921.0222 | 0.69020727787159-2.17878478224298i | 3.47525152182014-0.860671987240477i | 187.923520457078+12.4237739496224i | 2.90944659274137-7.17580773837017i | 0.999840779548891-0.0126172540577073i | 28.0469194310483-461.289660044617i | -9.10780325913651-4.35387420938177i | 0.00157585569293551-0.00300093545306965i | 0.0001875-0.0101162462029589i | 0.0025-0.00487654945168277i | 107.5774 | 7.1796 | 7.1796 | -72.4226 | 107.5774 | 20.921 | 7.1796
131950.1719 | 21000.5221 | 0.690549883078434-2.17354127279543i | 3.47522966010674-0.858171216268354i | 188.122060718128+12.3941169398009i | 2.90944306540658-7.14892135707952i | 0.999839567368824-0.0126651842681792i | 27.7282897120367-459.195240198483i | -9.03319201485203-4.32812610679219i | 0.00157227637697174-0.0029913039354423i | 0.0001875-0.0100779499929856i | 0.0025-0.0048580887145674i | 107.6254 | 7.161 | 7.161 | -72.3746 | 107.6254 | 21.0005 | 7.161
132451.5826 | 21080.3241 | 0.690882785787937-2.16833415442874i | 3.47520763220683-0.855682780775568i | 188.32191984514+12.3633703530946i | 2.90943951122176-7.1221378147423i | 0.999838345961657-0.0127132964377763i | 27.4138663351447-457.112903264364i | -8.95923933446725-4.3026179832581i | 0.00156871983951799-0.00298170693581447i | 0.0001875-0.0100397987577063i | 0.0025-0.00483969786268919i | 107.6731 | 7.1425 | 7.1425 | -72.3269 | 107.6731 | 21.0803 | 7.1425
132954.8986 | 21160.4293 | 0.691205944331661-2.16316336040852i | 3.47518543685924-0.853206644855451i | 188.523103707875+12.3315180995865i | 2.9094359299826-7.0954567260605i | 0.999837115257177-0.0127615912559337i | 27.1035846998558-455.042552982384i | -8.88593877567005-4.27734649890227i | 0.00156518590620816-0.00297214439658642i | 0.0001875-0.0100017919483028i | 0.0025-0.00482137663148953i | 107.7205 | 7.124 | 7.124 | -72.2795 | 107.7205 | 21.1604 | 7.124
133460.1272 | 21240.8389 | 0.691519315742749-2.15802882463356i | 3.47516307279324-0.850742772777006i | 188.725618133128+12.2985438840706i | 2.90943232148321-7.06887770720979i | 0.999835875184636-0.0128100694146833i | 26.7973813321965-452.984094070596i | -8.81328396713678-4.25230837247906i | 0.00156167440359967-0.00296261625970568i | 0.0001875-0.00996392901803425i | 0.0025-0.00480312475741138i | 107.7676 | 7.1056 | 7.1056 | -72.2324 | 107.7676 | 21.2408 | 7.1056
133967.2757 | 21321.5541 | 0.691822855741418-2.15293048162453i | 3.47514053872858-0.848291128984412i | 188.929468902524+12.2644312037714i | 2.9094286855162-7.0424003758342i | 0.999834625672748-0.0128587316086637i | 26.4951938629242-450.937432214375i | -8.74126860767858-4.22750038019566i | 0.00155818515916943-0.00295312246667419i | 0.0001875-0.00992620942222972i | 0.0025-0.00478494197789536i | 107.8143 | 7.0874 | 7.0874 | -72.1857 | 107.8143 | 21.3216 | 7.0874
134476.3513 | 21402.576 | 0.692116518720388-2.14786826651262i | 3.47511783337519-0.845851678096441i | 189.134661750266+12.2291633460529i | 2.9094250218725-7.01602435104023i | 0.999833366649686-0.0129075785351291i | 26.1969610061835-448.902474055925i | -8.66988646539738-4.20291935455947i | 0.00155471800130996-0.00294366295855565i | 0.0001875-0.00988863261828029i | 0.0025-0.00476682803137613i | 107.8607 | 7.0692 | 7.0692 | -72.1393 | 107.8607 | 21.4026 | 7.0692
134987.3615 | 21483.9058 | 0.692400257730076-2.14284211502775i | 3.47509495543335-0.843424384906004i | 189.341202360814+12.192723386113i | 2.90942133034156-6.98974925339188i | 0.999832098043075-0.0129566108939601i | 25.9026225386048-446.879127183839i | -8.59913137685215-4.178562183251i | 0.00155127275932526-0.00293423767598238i | 0.0001875-0.00985119806563088i | 0.0025-0.00474878265727847i | 107.9068 | 7.0511 | 7.0511 | -72.0932 | 107.9068 | 21.4839 | 7.0511
135500.3134 | 21565.5447 | 0.692674024463822-2.1378519634867i | 3.47507190359347-0.841009214379573i | 189.549096366522+12.1550941846646i | 2.90941761071114-6.96357470490477i | 0.999830819779992-0.0130058293876725i | 25.6121192788536-444.86730012278i | -8.5289972462344-4.15442580802148i | 0.00154784926342704-0.0029248465591625i | 0.0001875-0.0098139052257729i | 0.0025-0.00473080559601362i | 107.9526 | 7.0331 | 7.0331 | -72.0474 | 107.9526 | 21.5655 | 7.0331
136015.2146 | 21647.4937 | 0.69293776924266-2.13289774878092i | 3.47504867653609-0.838606131656696i | 189.758349345205+12.116258385601i | 2.90941386276745-6.93750032904093i | 0.999829531786957-0.0130552347214274i | 25.3253930676006-442.866902323223i | -8.45947804455369-4.13050722361491i | 0.00154444734473052-0.00291548954788683i | 0.0001875-0.00977675356223642i | 0.0025-0.00471289658897553i | 107.998 | 7.0152 | 7.0152 | -72.002 | 107.998 | 21.6475 | 7.0152
136532.0724 | 21729.7542 | 0.693191441000185-2.12797940836391i | 3.47502527293168-0.83621510204945i | 189.968966817649+12.0761984136535i | 2.90941008629502-6.91152575070319i | 0.999828233989932-0.0131048276030407i | 25.0423867479198-440.877844151311i | -8.39056780883264-4.10680347671365i | 0.00154106683525054-0.00290616658153566i | 0.0001875-0.00973974254058227i | 0.0025-0.00469505537853709i | 108.0431 | 6.9973 | 6.9973 | -71.9569 | 108.0431 | 21.7298 | 6.9973
137050.8943 | 21812.3273 | 0.693434987267115-2.12309688023865i | 3.4750016914408-0.833836091041973i | 190.180954245059+12.0348964720328i | 2.9094062810768-6.88565059623012i | 0.999826926314318-0.0131546087429935i | 24.7630441460923-438.90003687878i | -8.32226064131184-4.08331166490726i | 0.00153770756789741-0.00289687759908558i | 0.0001875-0.00970287162839431i | 0.0025-0.00467728170804651i | 108.0878 | 6.9796 | 6.9796 | -71.9122 | 108.0878 | 21.8123 | 6.9796
137571.6877 | 21895.2141 | 0.69366835415576-2.11825010294438i | 3.47497793071379-0.831469064289903i | 190.394317026444+11.9923345400591i | 2.90940244689405-6.85987449339024i | 0.999825608684946-0.0132045788544412i | 24.4873100528179-436.933392672998i | -8.2545507086637-4.06002893568389i | 0.00153436937647301-0.00288762253911619i | 0.0001875-0.00966614029527228i | 0.0025-0.00465957532182358i | 108.1322 | 6.962 | 6.962 | -71.8678 | 108.1322 | 21.8952 | 6.962
138094.4601 | 21978.4159 | 0.693891486344275-2.11343901554332i | 3.47495398939076-0.829113987619886i | 190.609060495944+11.9484943707838i | 2.90939858352632-6.8341970713769i | 0.999824281026077-0.0132547386532239i | 24.2151302048132-434.977824587069i | -8.18743224121608-4.0369524854435i | 0.00153105209566659-0.00287840133981663i | 0.0001875-0.00962954801282358i | 0.0025-0.00464193596515598i | 108.1762 | 6.9444 | 6.9444 | -71.8238 | 108.1762 | 21.9784 | 6.9444
138619.2191 | 22061.9339 | 0.694104327060825-2.10866355760698i | 3.47492986610165-0.826770827029096i | 190.825189920074+11.9033574885983i | 2.90939469075161-6.80861796080302i | 0.999822943261395-0.0133050888578762i | 23.9464512667989-433.033246550056i | -8.12089953218555-4.01407955853322i | 0.00152775556105078-0.00286921393899214i | 0.0001875-0.00959309425465584i | 0.0025-0.00462436338429566i | 108.2199 | 6.9269 | 6.9269 | -71.7801 | 108.2199 | 22.0619 | 6.9269
139145.9721 | 22145.7693 | 0.694306818067546-2.10392366920229i | 3.474905559466-0.824439548684693i | 191.042710494927+11.8569051868329i | 2.90939076834617-6.78313679369561i | 0.999821595314006-0.0133556301896369i | 23.6812208138594-431.099573357273i | -8.05494693691923-3.99140744630295i | 0.00152447960907749-0.00286006027407053i | 0.0001875-0.00955677849636969i | 0.0025-0.00460685732645513i | 108.2632 | 6.9095 | 6.9095 | -71.7368 | 108.2632 | 22.1458 | 6.9095
139674.7268 | 22229.9232 | 0.694498899644315-2.09921929087712i | 3.47488106809281-0.822120118923316i | 191.261627343287+11.8091185253454i | 2.90938681608446-6.75775320349037i | 0.999820237106428-0.0134063633724594i | 23.4193873141705-429.176720660679i | -7.98956887214605-3.96893348618181i | 0.00152122407707383-0.00285094028210851i | 0.0001875-0.00952060021555061i | 0.0025-0.00458941753980387i | 108.3061 | 6.8922 | 6.8922 | -71.6939 | 108.3061 | 22.2299 | 6.8922
140205.4908 | 22314.3969 | 0.694680510572453-2.09455036364587i | 3.47485639058076-0.819812504250633i | 191.481945511683+11.7599783281019i | 2.90938283373938-6.73246682502685i | 0.999818868560592-0.0134572891330212i | 23.1609001120848-427.264604959362i | -7.92475981523777-3.94665506077502i | 0.00151798880323798-0.002841853899798i | 0.0001875-0.00948455889176189i | 0.0025-0.0045720437734647i | 108.3487 | 6.875 | 6.875 | -71.6513 | 108.3487 | 22.3144 | 6.875
140738.2716 | 22399.1916 | 0.694851588118205-2.08991682897434i | 3.47483152551775-0.817516671340779i | 191.703669967369+11.7094651807519i | 2.90937882108198-6.70727729454267i | 0.999817489597835-0.0135084082007346i | 22.9057094115695-425.363143590121i | -7.86051430347795-3.92456959697964i | 0.00151477362663514-0.00283280106347233i | 0.0001875-0.00944865400653706i | 0.0025-0.00455473577751017i | 108.3908 | 6.8579 | 6.8579 | -71.6092 | 108.3908 | 22.3992 | 6.8579
141273.0771 | 22484.3085 | 0.695012068016087-2.08531862876458i | 3.47480647148118-0.815232587035918i | 191.926805595236+11.6575594281893i | 2.90937477788166-6.68218424966875i | 0.999816100138897-0.013559721307756i | 22.6537662599849-423.472254718132i | -7.79682693334092-3.90267456512004i | 0.00151157838719334-0.0028237817091124i | 0.0001875-0.0094128850433722i | 0.0025-0.00453749330295891i | 108.4326 | 6.8409 | 6.8409 | -71.5674 | 108.4326 | 22.4843 | 6.8409
141809.9147 | 22569.7489 | 0.695161884452047-2.08075570533913i | 3.47478122703752-0.812960218345687i | 192.151357194648+11.6042411721112i | 2.90937070390597-6.65718732942364i | 0.999814700103913-0.0136112291889967i | 22.405022532199-421.591857327706i | -7.73369235977854-3.88096747810149i | 0.00150840292569938-0.00281479577235272i | 0.0001875-0.00937725148771891i | 0.0025-0.00452031610177218i | 108.474 | 6.824 | 6.824 | -71.526 | 108.474 | 22.5697 | 6.824
142348.7924 | 22655.514 | 0.695300970046553-2.07622800142505i | 3.47475579074261-0.81069953244678i | 192.377329476195+11.5494902685711i | 2.90936659892081-6.63228617420884i | 0.999813289412413-0.0136629325821326i | 22.1594309150295-419.721871213148i | -7.67110529551699-3.85944589058263i | 0.00150524708379465-0.00280584318848738i | 0.0001875-0.00934175282697635i | 0.0025-0.00450320392685016i | 108.515 | 6.8071 | 6.8071 | -71.485 | 108.515 | 22.6555 | 6.8071
142889.7178 | 22741.6049 | 0.695429255837446-2.07173546013748i | 3.47473016114119-0.808450496682378i | 192.604727058386+11.4932863255246i | 2.90936246269019-6.60748042580309i | 0.999811867983313-0.0137148322276148i | 21.9169448920065-417.862216969695i | -7.60906051036088-3.83810739816494i | 0.00150211070397104-0.00279692389247598i | 0.0001875-0.00930638855048456i | 0.0025-0.00448615653202845i | 108.5556 | 6.7904 | 6.7904 | -71.4444 | 108.5556 | 22.7416 | 6.7904
143432.6988 | 22828.023 | 0.695546671262684-2.06727802496291i | 3.47470433676711-0.806213078561723i | 192.833554464249+11.4356087003703i | 2.90935829497636-6.58276972735764i | 0.999810435734914-0.0137669288686795i | 21.6775187284476-416.01281598456i | -7.54755283050729-3.81694963660035i | 0.00149899362956675-0.00278803781894947i | 0.0001875-0.00927115814951636i | 0.0025-0.00446917367207457i | 108.5958 | 6.7737 | 6.7737 | -71.4042 | 108.5958 | 22.828 | 6.7737
143977.743 | 22914.7695 | 0.695653144142976-2.06285563974201i | 3.47467831614314-0.803987245759613i | 193.063816117859+11.3764364974893i | 2.90935409553982-6.55815372339095i | 0.999808992584897-0.0138192232513582i | 21.4411074568396-414.173590428052i | -7.48657713786735-3.79597028101545i | 0.0014958957047622-0.00277918490221585i | 0.0001875-0.0092360611172708i | 0.0025-0.00445225510268436i | 108.6356 | 6.7571 | 6.7571 | -71.3644 | 108.6356 | 22.9148 | 6.7571
144524.8584 | 23001.8456 | 0.695748600664159-2.0584682486521i | 3.47465209778088-0.801772966115906i | 193.295516340786+11.3157485657777i | 2.90934986413919-6.53363205978352i | 0.999807538450313-0.0138717161244882i | 21.2076668625202-412.344463244803i | -7.42612836939676-3.77516704515227i | 0.00149281677457582-0.00277036507626597i | 0.0001875-0.00920109694886509i | 0.0025-0.00443540058047855i | 108.6749 | 6.7407 | 6.7407 | -71.3251 | 108.6749 | 23.0018 | 6.7407
145074.0529 | 23089.2526 | 0.695832965359601-2.05411579618903i | 3.47462568018066-0.799570207635057i | 193.528659348454+11.2535234961862i | 2.90934560053127-6.50920438377289i | 0.999806073247588-0.0139244082397231i | 20.9771534696509-410.525358145071i | -7.36620151643449-3.75453768062536i | 0.00148975668485994-0.00276157827477899i | 0.0001875-0.00916626514132803i | 0.0025-0.00441860986299916i | 108.7138 | 6.7243 | 6.7243 | -71.2862 | 108.7138 | 23.0893 | 6.7243
145625.3343 | 23176.9918 | 0.695906161092276-2.04979822714896i | 3.4745990618315-0.797378938485627i | 193.763249246424+11.1897396192441i | 2.90934130447099-6.4848703439485i | 0.999804596892508-0.0139773003515426i | 20.7495245274779-408.716199596145i | -7.3067916240498-3.73407997619472i | 0.00148671528229661-0.00275282443112805i | 0.0001875-0.00913156519359235i | 0.0025-0.00440188270870606i | 108.7523 | 6.708 | 6.708 | -71.2477 | 108.7523 | 23.177 | 6.708
146178.7106 | 23265.0644 | 0.69596810903687-2.04551548660944i | 3.47457224121103-0.795199126999819i | 193.999290026581+11.1243750025999i | 2.90933697571145-6.46062959024667i | 0.999803109300221-0.0140303932172636i | 20.5247379968721-406.916912813834i | -7.24789379039744-3.71379175705419i | 0.00148369241439344-0.00274410347838567i | 0.0001875-0.00909699660648772i | 0.0025-0.00438521887697357i | 108.7904 | 6.6918 | 6.6918 | -71.2096 | 108.7904 | 23.2651 | 6.6918
146734.1897 | 23353.4716 | 0.696018728661664-2.0412675199101i | 3.47454521678536-0.793030741672995i | 194.236785563246+11.0574074485507i | 2.90933261400387-6.43648177394558i | 0.999801610385229-0.0140836875970498i | 20.3027525371423-405.127423754044i | -7.1895031660809-3.69367088413482i | 0.00148068792947946-0.00273541534932912i | 0.0001875-0.00906255888273337i | 0.0025-0.00436861812808683i | 108.828 | 6.6757 | 6.6757 | -71.172 | 108.828 | 23.3535 | 6.6757
147291.7796 | 23442.2148 | 0.696057937710239-2.037054272633i | 3.47451798700897-0.790873751163196i | 194.47573960919+10.9888144915798i | 2.90932821909753-6.41242654766014i | 0.999800100061385-0.014137184253923i | 20.0835274931176-403.347659104457i | -7.13161495352372-3.67371525342316i | 0.00147770167670088-0.00272675997644581i | 0.0001875-0.00902825152693096i | 0.0025-0.00435208022323852i | 108.8652 | 6.6596 | 6.6596 | -71.1348 | 108.8652 | 23.4422 | 6.6596
147851.4884 | 23531.2952 | 0.696085652183291-2.03287569058249i | 3.4744905503248-0.788728124290705i | 194.716155791563+10.9185733958961i | 2.9093237907399-6.38846356533724i | 0.999798578241886-0.0141908839537732i | 19.8670228824915-401.577546276279i | -7.07422440634875-3.65392279529396i | 0.00147473350601709-0.00271813729193851i | 0.0001875-0.00899407404555789i | 0.0025-0.00433560492452534i | 108.9019 | 6.6437 | 6.6437 | -71.0981 | 108.9019 | 23.5313 | 6.6437
148413.324 | 23620.7141 | 0.696101786319935-2.02873171976435i | 3.47446290516391-0.78659383003754i | 194.95803760772+10.8466611529799i | 2.90931932867643-6.36459248225047i | 0.999797044839269-0.0142447874653691i | 19.6531993834193-399.817013396093i | -7.01732682876504-3.63429147385672i | 0.00147178326819628-0.00270954722773047i | 0.0001875-0.0089600259469594i | 0.0025-0.00431919199494454i | 108.9382 | 6.6279 | 6.6279 | -71.0618 | 108.9382 | 23.6207 | 6.6279
148977.2946 | 23710.4729 | 0.696106252579264-2.02462230636488i | 3.47443504994555-0.784470837547003i | 195.201388420975+10.7730544791298i | 2.9093148326507-6.34081295499534i | 0.999795499765408-0.0142988955603689i | 19.4420183223711-398.0659892978i | -6.96091757496282-3.61481928631645i | 0.00146885081481145-0.00270098971547065i | 0.0001875-0.00892610674134231i | 0.0025-0.00430284119839066i | 108.974 | 6.6121 | 6.6121 | -71.026 | 108.974 | 23.7105 | 6.6121
149543.4084 | 23800.5726 | 0.696098961621607-2.02054739672913i | 3.47440698307705-0.782359116123222i | 195.446211456234+10.6977298130256i | 2.9093103024043-6.31712464148427i | 0.999793942931504-0.0143532090133305i | 19.2334416622248-396.324403514626i | -6.90499204851563-3.59550426234732i | 0.00146593599823617-0.00269246468653868i | 0.0001875-0.00889231594076741i | 0.0025-0.00428655229965198i | 109.0093 | 6.5965 | 6.5965 | -70.9907 | 109.0093 | 23.8006 | 6.5965
150111.6733 | 23891.0148 | 0.696079822289637-2.01650693733874i | 3.4743787029537-0.780258635230686i | 195.692509795546+10.6206633132889i | 2.90930573767687-6.29352720094173i | 0.999792374248086-0.0144077286017226i | 19.0274319906019-394.59218627125i | -6.84954570179073-3.57634446348003i | 0.0014630386716404-0.00268397207204981i | 0.0001875-0.0088586530591427i | 0.0025-0.00427032506440723i | 109.0442 | 6.5809 | 6.5809 | -70.9558 | 109.0442 | 23.891 | 6.5809
150682.0977 | 23981.8007 | 0.696048741589523-2.01250087478939i | 3.47435020795869-0.778169364493783i | 195.940286373554+10.5418308560627i | 2.90930113820608-6.27002029389929i | 0.999790793625002-0.0144624551059353i | 18.8239525084367-392.869268475988i | -6.79457403536628-3.55733798250159i | 0.00146015868898637-0.00267551180285989i | 0.0001875-0.00882511761221624i | 0.0025-0.00425415925922219i | 109.0786 | 6.5654 | 6.5654 | -70.9214 | 109.0786 | 23.9818 | 6.5654
151254.6896 | 24072.9315 | 0.696005624671882-2.00852915576747i | 3.47432149646302-0.776091273696351i | 196.18954397284+10.4612080325976i | 2.90929650372762-6.24660358219078i | 0.999789200971412-0.0145173893092908i | 18.6229670187747-391.15558171308i | -6.7400725974564-3.53848294286787i | 0.00145729590502443-0.00266708380957012i | 0.0001875-0.00879170911756946i | 0.0025-0.00423805465154631i | 109.1125 | 6.5501 | 6.5501 | -70.8875 | 109.1125 | 24.0729 | 6.5501
151829.4575 | 24164.4087 | 0.695950374812626-2.00459172702644i | 3.47429256682533-0.774024332781205i | 196.440285219172+10.378770146853i | 2.90929183397513-6.2232767289473i | 0.99978759619579-0.0145725319980537i | 18.4244399157962-389.451058235056i | -6.68603698334319-3.51977749812831i | 0.00145445017528887-0.00265868802253193i | 0.0001875-0.00875842709460999i | 0.0025-0.00422201100970942i | 109.1459 | 6.5348 | 6.5348 | -70.8541 | 109.1459 | 24.1644 | 6.5348
152406.4094 | 24256.2334 | 0.695882893393742-2.00068853536246i | 3.47426341739195-0.771968511849704i | 196.692512576641+10.294492213113i | 2.90928712868026-6.20003939859255i | 0.99978597920591-0.0146278839614426i | 18.2283361740572-387.755630955193i | -6.63246283481645-3.50121983136272i | 0.0014516213560937-0.00265032437185152i | 0.0001875-0.00872527106456463i | 0.0025-0.00420602810291833i | 109.1788 | 6.5196 | 6.5196 | -70.8212 | 109.1788 | 24.2562 | 6.5196
152985.5538 | 24348.4071 | 0.69580307988406-1.99681952758963i | 3.47423404649669-0.769923781161284i | 196.946228342703+10.2083489536154i | 2.9092823875726-6.17689125683787i | 0.999784349908849-0.0146834459916405i | 18.0346213379483-386.069233440041i | -6.57934583961993-3.48280815462966i | 0.00144880930452867-0.00264199278739466i | 0.0001875-0.00869224055047284i | 0.0025-0.00419010570125355i | 109.2112 | 6.5045 | 6.5045 | -70.7888 | 109.2112 | 24.3484 | 6.5045
153566.8989 | 24440.931 | 0.695710831819783-1.99298465051443i | 3.47420445246078-0.767890111133019i | 197.201434643097+10.1203147962039i | 2.90927761037967-6.15383197067746i | 0.999782708210974-0.0147392188838054i | 17.843261511361-384.391799902055i | -6.5266817309052-3.46454070842643i | 0.00144601387845496-0.00263369319879113i | 0.0001875-0.00865933507717955i | 0.0025-0.00417424357566603i | 109.2431 | 6.4895 | 6.4895 | -70.7569 | 109.2431 | 24.4409 | 6.4895
154150.4531 | 24533.8066 | 0.695606044785098-1.98918385090978i | 3.4741746335928-0.765867472339169i | 197.458133426668+10.0303638719955i | 2.90927279682698-6.13086120838365i | 0.999781054017942-0.0147952034360817i | 17.6542233475605-382.723265192289i | -6.47446628669215-3.44641576116018i | 0.00144323493650113-0.0026254255354393i | 0.0001875-0.0086265541713285i | 0.0025-0.00415844149797372i | 109.2744 | 6.4745 | 6.4745 | -70.7256 | 109.2744 | 24.5338 | 6.4745
154736.2248 | 24627.0351 | 0.695488612392613-1.98541707548843i | 3.47414458818856-0.763855835510734i | 197.716326460075+9.93847001307126i | 2.90926794663788-6.10797863950202i | 0.999779387234693-0.0148514004496111i | 17.4674740392596-381.06356479319i | -6.42269532933656-3.42843160862988i | 0.00144047233805892-0.00261718972651055i | 0.0001875-0.00859389736135533i | 0.0025-0.00414269924085847i | 109.3053 | 6.4597 | 6.4597 | -70.6947 | 109.3053 | 24.627 | 6.4597
155324.2225 | 24720.6178 | 0.695358426263875-1.98168427087554i | 3.47411431453103-0.761855171535019i | 197.976015322373+9.84460675019225i | 2.90926305953368-6.08518393484676i | 0.999777707765445-0.0149078107285431i | 17.2829813088895-379.412634811451i | -6.37136472500427-3.41058657351914i | 0.00143772594327924-0.00260898570095357i | 0.0001875-0.00856136417748089i | 0.0025-0.0041270165778626i | 109.3356 | 6.445 | 6.445 | -70.6644 | 109.3356 | 24.7206 | 6.445
155914.4545 | 24814.5561 | 0.695215376009636-1.97798538358104i | 3.47408381089019-0.75986545145518i | 198.237201399503+9.74874731053683i | 2.90925813523352-6.06247676649583i | 0.999776015513685-0.0149644350800466i | 17.1007133990628-377.770411970971i | -6.32047038315229-3.3928790048993i | 0.00143499561306792-0.00260081338749879i | 0.0001875-0.00852895415170445i | 0.0025-0.00411139328338573i | 109.3654 | 6.4303 | 6.4303 | -70.6346 | 109.3654 | 24.8146 | 6.4303
156506.9294 | 24908.8514 | 0.695059349210184-1.97432035997089i | 3.47405307552299-0.757886646469788i | 198.499885878641+9.65086461546691i | 2.90925317345443-6.03985680778626i | 0.99977431038217-0.0150212743143206i | 16.9206390632246-376.13683360588i | -6.27000825601649-3.37530727774298i | 0.0014322812090816-0.00259267271466254i | 0.0001875-0.00849666681779684i | 0.0025-0.00409582913268154i | 109.3946 | 6.4158 | 6.4158 | -70.6054 | 109.3946 | 24.9089 | 6.4158
157101.6558 | 25003.5051 | 0.694890231395789-1.97068914623799i | 3.47402210667323-0.755918727932404i | 198.764069742445+9.55093127832969i | 2.90924817391128-6.01732373330956i | 0.999772592272917-0.0150783292446054i | 16.7427275564893-374.511837653641i | -6.21997433810581-3.35786979244737i | 0.00142958259372376-0.00258456361075121i | 0.0001875-0.00846450171129392i | 0.0025-0.00408032390185448i | 109.4233 | 6.4013 | 6.4013 | -70.5767 | 109.4233 | 25.0035 | 6.4013
157698.6421 | 25098.5184 | 0.694707906026795-1.96709168837236i | 3.47399090257148-0.753961667351133i | 199.029753763172+9.44891960228216i | 2.90924313631679-5.99487721890689i | 0.999770861087196-0.0151356006871937i | 16.5669486266559-372.895362648244i | -6.17036466570293-3.34056497436747i | 0.00142689963014043-0.00257648600386549i | 0.0001875-0.00843245836948984i | 0.0025-0.00406487736785664i | 109.4514 | 6.387 | 6.387 | -70.5486 | 109.4514 | 25.0985 | 6.387
158297.8969 | 25193.8928 | 0.694512254473968-1.96352793213056i | 3.47395946143496-0.752015436388195i | 199.29693849668+9.34480157815182i | 2.9092380603815-5.97251694166452i | 0.99976911672553-0.0151930894614419i | 16.3932725054015-371.287347713464i | -6.12117531637144-3.3233912733588i | 0.00142423218221623-0.00256843982190428i | 0.0001875-0.00840053633143037i | 0.0025-0.0040494893084844i | 109.479 | 6.3727 | 6.3727 | -70.521 | 109.479 | 25.1939 | 6.3727
158899.4289 | 25289.6296 | 0.694303155998746-1.95999782300439i | 3.47392778146738-0.750080006859474i | 199.565624276296+9.23854888234151i | 2.9092329458137-5.95024257990896i | 0.999767359087683-0.0152507963897809i | 16.2216698996468-369.687732556204i | -6.07240240846904-3.30634716332937i | 0.00142158011457025-0.00256042499256875i | 0.0001875-0.00836873513790631i | 0.0025-0.00403415950237537i | 109.506 | 6.3585 | 6.3585 | -70.494 | 109.506 | 25.2896 | 6.3585
159503.2467 | 25385.7302 | 0.694080487733448-1.95650130618906i | 3.47389586085902-0.748155350734132i | 199.835811206562+9.13013287476418i | 2.90922779231954-5.92805381320272i | 0.999765588072659-0.0153087222977281i | 16.0521119830908-368.096457459922i | -6.02404210066771-3.28943114180106i | 0.00141894329255192-0.00255244144336632i | 0.0001875-0.00833705433144684i | 0.0025-0.00401888772900514i | 109.5324 | 6.3444 | 6.3444 | -70.4676 | 109.5324 | 25.3857 | 6.3444
160109.3591 | 25482.1959 | 0.693844124661556-1.95303832655039i | 3.47386369778641-0.746241440134134i | 200.107499156855+9.01952459682149i | 2.90922259960286-5.90595032233929i | 0.999763803578694-0.0153668680138977i | 15.8845703879112-366.513463278114i | -5.97609059147894-3.27264172947952i | 0.00141632158223702-0.00254448910161442i | 0.0001875-0.00830549345631284i | 0.0025-0.00400367376868415i | 109.5583 | 6.3304 | 6.3304 | -70.4417 | 109.5583 | 25.4822 | 6.3304
160717.7746 | 25579.0283 | 0.69359393959803-1.9496088285915i | 3.47383129041241-0.74433824733386i | 200.380687754875+8.90669476943085i | 2.90921736736531-5.88393178933883i | 0.99976200550325-0.0154252343700128i | 15.7190171966263-364.938691427892i | -5.92854411878608-3.25597746983316i | 0.00141371485042357-0.00253656789444438i | 0.0001875-0.00827405205849056i | 0.0025-0.00398851740255443i | 109.5836 | 6.3165 | 6.3165 | -70.4164 | 109.5836 | 25.579 | 6.3165
161328.5022 | 25676.2286 | 0.693329803169552-1.94621275641854i | 3.47379863688598-0.742445744759653i | 200.655376379996+8.79161379109171i | 2.90921209530624-5.86199789744344i | 0.99976019374301-0.0154838222009165i | 15.555424934116-363.372083883626i | -5.88139895938199-3.23943692868045i | 0.00141112296462779-0.0025286777488052i | 0.0001875-0.00824272968568501i | 0.0025-0.00397341841258661i | 109.6082 | 6.3027 | 6.3027 | -70.3918 | 109.6082 | 25.6762 | 6.3027
161941.5505 | 25773.7983 | 0.693051583794984-1.94285005370578i | 3.4737657353421-0.740563904989408i | 200.931564156491+8.67425173600915i | 2.9092067831227-5.8401483311126i | 0.999758368193871-0.0155426323445832i | 15.3937665597989-361.81358317067i | -5.83465142851307-3.22301869378571i | 0.0014085457930801-0.00252081859146716i | 0.0001875-0.00821152588731318i | 0.0025-0.00395837658157662i | 109.6323 | 6.289 | 6.289 | -70.3677 | 109.6323 | 25.7738 | 6.289
162556.9284 | 25871.7387 | 0.692759147665729-1.9395206636599i | 3.47373258390179-0.738692700752175i | 201.209249946615+8.55457835226381i | 2.9092014305095-5.81838277601886i | 0.999756528750942-0.0156016656421302i | 15.234015459958-360.263132359138i | -5.78829787942889-3.20672137446293i | 0.00140598320472102-0.00251299034902549i | 0.0001875-0.00818044021449809i | 0.0025-0.00394339169314267i | 109.6557 | 6.2754 | 6.2754 | -70.3443 | 109.6557 | 25.8717 | 6.2754
163174.6447 | 25970.0513 | 0.692452358726246-1.93622452898343i | 3.4736991806718-0.73683210492769i | 201.488432343554+8.43256306004128i | 2.90919603715905-5.79670091904292i | 0.999754675308531-0.0156609229378288i | 15.0761454402197-358.720675057789i | -5.74233470293761-3.19054360118766i | 0.0014034350691972-0.00250519294790399i | 0.0001875-0.00814947222006185i | 0.0025-0.00392846353172213i | 109.6786 | 6.2618 | 6.2618 | -70.3214 | 109.6786 | 25.9701 | 6.2618
163794.7084 | 26068.7375 | 0.692131078654658-1.93296159183741i | 3.4736655237447-0.734982090546016i | 201.769109664229+8.30817494991689i | 2.9091906027615-5.7751024482695i | 0.999752807760145-0.0157204050791164i | 14.9201307181751-357.186155407952i | -5.69675832696734-3.17448402521678i | 0.00140090125685744-0.00249742631435848i | 0.0001875-0.00811862145851949i | 0.0025-0.00391359188256837i | 109.7008 | 6.2484 | 6.2484 | -70.2992 | 109.7008 | 26.0687 | 6.2484
164417.1282 | 26167.7987 | 0.691795166843375-1.92973179380315i | 3.4736316111986-0.733142630787081i | 202.051279941961+8.18138278120691i | 2.90918512700459-5.75358705298261i | 0.999750925998481-0.0157801129166075i | 14.7659459161447-355.659518077537i | -5.65156521613283-3.15854131821566i | 0.00139838163874862-0.0024896903744803i | 0.0001875-0.00808788748607243i | 0.0025-0.00389877653174773i | 109.7224 | 6.235 | 6.235 | -70.2776 | 109.7224 | 26.1678 | 6.235
165041.9133 | 26267.2363 | 0.691444480379941-1.92653507584331i | 3.4735974410972-0.731313698980301i | 202.334940918998+8.05215498037687i | 2.90917960957371-5.73215442366121i | 0.99974902991542-0.0158400473041057i | 14.6135660540829-354.140708255112i | -5.60675187130787-3.14271417189306i | 0.00139587608661178-0.00248198505419966i | 0.0001875-0.00805726986060212i | 0.0025-0.00388401726613641i | 109.7434 | 6.2218 | 6.2218 | -70.2566 | 109.7434 | 26.2672 | 6.2218
165669.0726 | 26367.0518 | 0.691078874027951-1.92337137826195i | 3.47356301148955-0.72949526860414i | 202.620090038887+7.92045963952766i | 2.90917405015183-5.71080425197462i | 0.999747119402023-0.015900209098615i | 14.46296654262-352.629671644054i | -5.56231482920316-3.12700129764316i | 0.00139338447287816-0.00247431027928908i | 0.0001875-0.00802676814166383i | 0.0025-0.00386931387341742i | 109.7637 | 6.2086 | 6.2086 | -70.2363 | 109.7637 | 26.3671 | 6.2086
166298.6151 | 26467.2466 | 0.690698200208081-1.92024064066374i | 3.47352832041005-0.727687313285733i | 202.906724438703+7.7862645149465i | 2.90916844841957-5.6895362307783i | 0.999745194348523-0.0159605991603516i | 14.3141231762352-351.126354456763i | -5.51825066194971-3.11140142619485i | 0.00139090667066518-0.00246666597536656i | 0.0001875-0.00799638189047995i | 0.0025-0.00385466614207753i | 109.7833 | 6.1955 | 6.1955 | -70.2167 | 109.7833 | 26.4672 | 6.1955
166930.5498 | 26567.8222 | 0.690302308979351-1.91714280191239i | 3.47349336587828-0.725889806800455i | 203.194840941134+7.64953702573535i | 2.90916280405508-5.6683500541092i | 0.999743254644316-0.0160212183527555i | 14.167012126564-349.63070340895i | -5.47455597668731-3.09591330726793i | 0.00138844255377256-0.0024590520678989i | 0.0001875-0.00796611066993423i | 0.0025-0.00384007386140419i | 109.8023 | 6.1825 | 6.1825 | -70.1977 | 109.8023 | 26.5678 | 6.1825
167564.8859 | 26668.7799 | 0.689891048020483-1.91407780008799i | 3.47345814589888-0.724102723071519i | 203.484436046404+7.51024425252083i | 2.90915711673407-5.64724541718149i | 0.99974130017796-0.0160820675425025i | 14.021609935831-348.142665713992i | -5.43122741515859-3.08053570923617i | 0.00138599199667833-0.00245146848220485i | 0.0001875-0.00793595404456486i | 0.0025-0.00382553682148256i | 109.8207 | 6.1696 | 6.1696 | -70.1793 | 109.8207 | 26.6688 | 6.1696
168201.6325 | 26770.1212 | 0.689464262611567-1.91104557244353i | 3.47342265846144-0.722326036169579i | 203.775505924053+7.36835293624382i | 2.90915138612977-5.62622201638209i | 0.999739330837168-0.0161431475995157i | 13.8778935104107-346.662189077344i | -5.38826165330795-3.06526741879704i | 0.00138355487453502-0.00244391514345822i | 0.0001875-0.00790591158055877i | 0.0025-0.00381105481319243i | 109.8384 | 6.1568 | 6.1568 | -70.1616 | 109.8384 | 26.7701 | 6.1568
168840.7987 | 26871.8477 | 0.689021795615804-1.90804605536059i | 3.47338690154048-0.720559720312337i | 204.068046404561+7.22382947703921i | 2.90914561191298-5.60527954926644i | 0.999737346508795-0.0162044593969775i | 13.7358401145086-345.189221691035i | -5.34565540088608-3.0501072406481i | 0.00138113106316561-0.00243639197669096i | 0.0001875-0.00787598284574493i | 0.0025-0.00379662762820525i | 109.8554 | 6.1441 | 6.1441 | -70.1446 | 109.8554 | 26.8718 | 6.1441
169482.3937 | 26973.9607 | 0.68856348746156-1.90507918430379i | 3.4733508730952-0.718803749864121i | 204.36205297081+7.07663993320144i | 2.90913979375194-5.584417714554i | 0.999735347078841-0.0162660038113412i | 13.5954273639652-343.723712228211i | -5.30340540105903-3.0350539971696i | 0.00137872043905977-0.00242889890679618i | 0.0001875-0.00784616740958847i | 0.0025-0.00378225505898112i | 109.8717 | 6.1315 | 6.1315 | -70.1283 | 109.8717 | 26.974 | 6.1315
170126.4268 | 27076.4618 | 0.688089176124721-1.90214489377456i | 3.47331457106949-0.71705809933551i | 204.657520749395+6.92675002025386i | 2.90913393131241-5.56363621212398i | 0.999733332432436-0.0163277817223433i | 13.4566332201768-342.265609837761i | -5.26150843002277-3.02010652811357i | 0.00137632287936996-0.00242143585853109i | 0.0001875-0.0078164648431844i | 0.0025-0.00376793689876581i | 109.8873 | 6.119 | 6.119 | -70.1127 | 109.8873 | 27.0765 | 6.119
170772.9072 | 27179.3523 | 0.687598697111137-1.89924311726371i | 3.47327799339167-0.715322743382915i | 204.954444501775+6.77412511010908i | 2.90912802425757-5.54293474301098i | 0.99973130245384-0.016389794013015i | 13.3194359841307-340.814864138985i | -5.2199612966222-3.00526369029872i | 0.0013739382619075-0.00241400275651992i | 0.0001875-0.00778687471925125i | 0.0025-0.00375367294158778i | 109.9022 | 6.1065 | 6.1065 | -70.0978 | 109.9022 | 27.1794 | 6.1065
171421.8443 | 27282.6339 | 0.687091883439596-1.89637378720316i | 3.47324113797453-0.713597656808209i | 205.252818615256+6.6187302303382i | 2.90912207224809-5.52231300940076i | 0.999729257026431-0.0164520415696943i | 13.1838142905567-339.371425216353i | -5.1787608419756-2.99052435731184i | 0.00137156646513885-0.00240659952525678i | 0.0001875-0.00775739661212514i | 0.0025-0.00373946298225521i | 109.9164 | 6.0942 | 6.0942 | -70.0836 | 109.9164 | 27.2826 | 6.0942
172073.2473 | 27386.3079 | 0.686568565624913-1.89353683491659i | 3.47320400271513-0.711882814558315i | 205.552637093822+6.46053006354756i | 2.90911607494201-5.50177071462587i | 0.999727196032704-0.0165145252820384i | 13.049747102185-337.935243614296i | -5.13790393910331-2.97588741921443i | 0.00136920736818168-0.00239922608910849i | 0.0001875-0.0077280300977537i | 0.0025-0.00372530681635307i | 109.9299 | 6.0819 | 6.0819 | -70.0701 | 109.9299 | 27.3863 | 6.0819
172727.1256 | 27490.3758 | 0.686028571661484-1.89073219056893i | 3.4731665854947-0.710178191724834i | 205.853893548791+6.29948894686855i | 2.90911003199483-5.48130756316148i | 0.999725119354259-0.016577246043035i | 12.9172137041166-336.506270332085i | -5.09738749256162-2.96135178225569i | 0.00136686085080114-0.00239188237231724i | 0.0001875-0.00769877475368967i | 0.0025-0.00371120424024016i | 109.9427 | 6.0697 | 6.0697 | -70.0573 | 109.9427 | 27.4904 | 6.0697
173383.4887 | 27594.8393 | 0.685471727007101-1.88795978311504i | 3.47312888417851-0.708483763543634i | 206.156581189318+6.13557087156547i | 2.90910394305937-5.46092326062103i | 0.999723026871797-0.0166402047490153i | 12.786193698297-335.084456818761i | -5.05720843808111-2.94691636859067i | 0.00136452679340598-0.00238456829900338i | 0.0001875-0.00766963015908516i | 0.0025-0.00369715505104618i | 109.9547 | 6.0576 | 6.0576 | -70.0453 | 109.9547 | 27.5948 | 6.0576
174042.346 | 27699.6997 | 0.684897854567264-1.88521954024718i | 3.47309089661579-0.706799505394486i | 206.460692812716+5.96873948276614i | 2.90909780778587-5.44061751375206i | 0.999720918465112-0.0167034022996652i | 12.6566669980961-333.669754968114i | -5.01736374220952-2.93258011600418i | 0.0013622050770449-0.00237728379316806i | 0.0001875-0.00764059589468537i | 0.0025-0.00368315904666884i | 109.966 | 6.0456 | 6.0456 | -70.034 | 109.966 | 27.6997 | 6.0456
174703.7069 | 27804.9585 | 0.684306774679775-1.88251138834132i | 3.47305262063951-0.705125392800648i | 206.766220794623+5.79895807932215i | 2.90909162582187-5.42039003043187i | 0.999718794013086-0.016766839598038i | 12.5286138229886-332.262117113749i | -4.97785040195942-2.91834197763998i | 0.00135989558340267-0.00237002877869574i | 0.0001875-0.00761167154282264i | 0.0025-0.0036692160257709i | 109.9766 | 6.0337 | 6.0337 | -70.0234 | 109.9766 | 27.805 | 6.0337
175367.581 | 27910.6174 | 0.683698305099878-1.87983525240261i | 3.47301405406644-0.703461401428521i | 207.073157078987+5.62618961380171i | 2.90908539681225-5.40024051966354i | 0.999716653393681-0.0168305175505669i | 12.4020146933353-330.861496024186i | -4.93866544446038-2.90420092173528i | 0.00135759819479646-0.00236280317935689i | 0.0001875-0.00758285668741046i | 0.0025-0.00365532578777735i | 109.9864 | 6.0219 | 6.0219 | -70.0136 | 109.9864 | 27.9106 | 6.0219
176033.9778 | 28016.6777 | 0.683072260985805-1.87719105600946i | 3.47297519469682-0.701807507087228i | 207.381493167894+5.45039669262175i | 2.90907912039918-5.38016869157149i | 0.999714496483929-0.0168944370670763i | 12.2768504252607-329.46784489803i | -4.89980592661518-2.8901559313603i | 0.0013553127941721-0.00235560691881034i | 0.0001875-0.00755415091393751i | 0.0025-0.00364148813287243i | 109.9954 | 6.0102 | 6.0102 | -70.0046 | 109.9954 | 28.0167 | 6.0102
176702.9069 | 28123.1411 | 0.682428454884807-1.87457872125673i | 3.47293604031442-0.700163685728268i | 207.691220111208+5.27154157632199i | 2.90907279622215-5.36017425739753i | 0.999712323159931-0.0169585990607951i | 12.1531021256288-328.081117359199i | -4.86126893476097-2.8762060041631i | 0.00135303926510039-0.00234843992060584i | 0.0001875-0.00752555380946154i | 0.0025-0.00362770286199685i | 110.0037 | 5.9986 | 5.9986 | -69.9963 | 110.0037 | 28.1231 | 5.9986
177374.3779 | 28230.009 | 0.681766696719699-1.87199816869753i | 3.47289658868626-0.698529913445103i | 208.002328496052+5.08958617999253i | 2.90906642391785-5.34025692949647i | 0.999710133296845-0.0170230044483683i | 12.0307511871102-326.701267452204i | -4.82305158433415-2.86235015211901i | 0.00135077749177337-0.00234130210818636i | 0.0001875-0.00749706496260366i | 0.0025-0.00361396977684483i | 110.0112 | 5.987 | 5.987 | -69.9888 | 110.0112 | 28.23 | 5.987
178048.4006 | 28337.2831 | 0.68108679377604-1.86944931728415i | 3.47285683756262-0.696906166472812i | 208.314808436106+4.90449207385868i | 2.90906000312026-5.32041642133224i | 0.999707926768882-0.0170876541498697i | 11.9097792833432-325.328249637494i | -4.78515101954019-2.84858740128524i | 0.00134852735900072-0.00233419340489056i | 0.0001875-0.00746868396354219i | 0.0025-0.00360028867986136i | 110.0179 | 5.9755 | 5.9755 | -69.9821 | 110.0179 | 28.3373 | 5.9755
178724.9845 | 28444.9647 | 0.680388550689735-1.86693208430757i | 3.47281678467684-0.695292421187698i | 208.628649560735+4.71622048401919i | 2.90905353346056-5.30065244747357i | 0.999705703449296-0.0171525490888144i | 11.7901683641836-323.962018786847i | -4.74756441302694-2.83491679155999i | 0.00134628875220606-0.002327113733955i | 0.0001875-0.00744041040400695i | 0.0025-0.00358665937423925i | 110.0239 | 5.9642 | 5.9642 | -69.9761 | 110.0239 | 28.445 | 5.9642
179404.1394 | 28553.0556 | 0.679671769435379-1.86444638533596i | 3.47277642774521-0.693688654106915i | 208.943841003937+4.52473229336499i | 2.90904701456714-5.28096472358994i | 0.999703463210379-0.0172176901921709i | 11.6719006510441-322.602530178827i | -4.71028896556266-2.82133737644628i | 0.00134406155742333-0.00232006301851646i | 0.0001875-0.00741224387727335i | 0.0025-0.00357308166391638i | 110.029 | 5.9529 | 5.9529 | -69.971 | 110.029 | 28.5531 | 5.9529
180085.8752 | 28661.5572 | 0.678936249315186-1.86199213415185i | 3.47273576446681-0.692094841888098i | 209.260371393123+4.32998804266108i | 2.90904044606554-5.26135296644748i | 0.999701205923452-0.0172830783903739i | 11.5549586323184-321.249739494284i | -4.67332190571773-2.8078482228203i | 0.0013418456612932-0.00231304118161408i | 0.0001875-0.00738418397815631i | 0.0025-0.0035595553535728i | 110.0333 | 5.9417 | 5.9417 | -69.9667 | 110.0333 | 28.6616 | 5.9417
180770.2015 | 28770.4711 | 0.678181786948601-1.8595692426882i | 3.47269479252349-0.690510961329001i | 209.578228837703+4.1319479318171i | 2.90903382757848-5.24181689390496i | 0.99969893145886-0.0173487146173368i | 11.4393250588922-319.90360281192i | -4.63666048955081-2.79444841070424i | 0.00133964095105947-0.00230604814619163i | 0.0001875-0.00735623030300494i | 0.0025-0.00354608024862801i | 110.0368 | 5.9306 | 5.9306 | -69.9632 | 110.0368 | 28.7705 | 5.9306
181457.1283 | 28879.7989 | 0.677408176262625-1.85717762096319i | 3.47265350957962-0.688936989367118i | 209.897400917518+3.93057182134147i | 2.90902715872581-5.22235622490965i | 0.999696639685961-0.017414599810464i | 11.3249829397355-318.564076603899i | -4.60030200029854-2.78113703304337i | 0.00133744731456549-0.00229908383509953i | 0.0001875-0.00732838244969609i | 0.0025-0.00353265615523811i | 110.0395 | 5.9195 | 5.9195 | -69.9605 | 110.0395 | 28.8798 | 5.9195
182146.6653 | 28989.5422 | 0.676615208482847-1.85481717701375i | 3.47261191328201-0.687372903079318i | 210.217874671072+3.72581923398907i | 2.9090204391245-5.20297067949331i | 0.999694330473123-0.0174807349106636i | 11.211915537577-317.231117731514i | -4.56424374806948-2.76791319548751i | 0.00133526464025062-0.00229214817109698i | 0.0001875-0.00730064001762906i | 0.0025-0.00351928288029299i | 110.0414 | 5.9086 | 5.9086 | -69.9586 | 110.0414 | 28.9895 | 5.9086
182838.8227 | 29099.7024 | 0.675802672125372-1.85248781682788i | 3.47257000125977-0.685818679681473i | 210.5396365836+3.51764935661575i | 2.90901366838857-5.18365997876807i | 0.999692003687713-0.0175471208623604i | 11.1001063646585-315.904683440905i | -4.52848306954173-2.75477601617646i | 0.00133309281714673-0.00228524107685396i | 0.0001875-0.00727300260771974i | 0.0025-0.00350596023141362i | 110.0424 | 5.8977 | 5.8977 | -69.9576 | 110.0424 | 29.0997 | 5.8977
183533.6102 | 29210.2813 | 0.674970352989389-1.85018944427574i | 3.47252777112423-0.684274296528113i | 210.86267257495+3.30602104223373i | 2.90900684612916-5.16442384492261i | 0.999689659196091-0.0176137586135083i | 10.9895391785666-314.58473135883i | -4.49301732766462-2.74172462552979i | 0.00133093173487462-0.00227836247495326i | 0.0001875-0.00724546982239466i | 0.0025-0.00349268801694922i | 110.0426 | 5.887 | 5.887 | -69.9574 | 110.0426 | 29.2103 | 5.887
184231.0379 | 29321.2804 | 0.674118034150781-1.84792196103936i | 3.47248522046874-0.682739731112045i | 211.186967987294+3.09089281228741i | 2.90899997195444-5.145262001218i | 0.999687296863599-0.0176806491156028i | 10.8801979781417-313.271219488487i | -4.45784391136391-2.7287581660404i | 0.00132878128364062-0.00227151228789233i | 0.0001875-0.00721804126558545i | 0.0025-0.00347946604597451i | 110.0419 | 5.8763 | 5.8763 | -69.9581 | 110.0419 | 29.3213 | 5.8763
184931.1159 | 29432.7012 | 0.673245495956479-1.84568526654114i | 3.47244234686854-0.681214961063995i | 211.512507572651+2.87222285915262i | 2.90899304546958-5.12617417198372i | 0.999684916554562-0.0177477933236943i | 10.7720669994623-311.964106205385i | -4.42296023525084-2.71587579207206i | 0.00132664135423304-0.00226469043808527i | 0.0001875-0.00719071654272306i | 0.0025-0.00346629412828701i | 110.0403 | 5.8657 | 5.8657 | -69.9597 | 110.0403 | 29.4327 | 5.8657
185633.8541 | 29544.5455 | 0.67235251601987-1.84347925787111i | 3.47239914788069-0.679699964152262i | 211.839275480242+2.64996904886264i | 2.90898606627677-5.1071600826138i | 0.999682518132269-0.0178151921964004i | 10.6651307119015-310.663350253264i | -4.38836373933486-2.70307666966081i | 0.0013245118380188-0.00225789684786466i | 0.0001875-0.00716349526073228i | 0.0025-0.00345317207440428i | 110.0379 | 5.8551 | 5.8551 | -69.9621 | 110.0379 | 29.5445 | 5.8551
186339.2627 | 29656.8148 | 0.671438869217126-1.84130382971274i | 3.47235562104388-0.678194718282347i | 212.167255243662+2.42408892407553i | 2.90897903397522-5.08821945956279i | 0.999680101458974-0.0178828466959192i | 10.5593738142569-309.368910740062i | -4.35405188873986-2.69035997632007i | 0.00132239262693998-0.00225113143948331i | 0.0001875-0.00713637702802581i | 0.0025-0.00344009969556115i | 110.0346 | 5.8447 | 5.8447 | -69.9654 | 110.0346 | 29.6568 | 5.8447
187047.3519 | 29769.5107 | 0.670504327684556-1.8391588742675i | 3.47231176387829-0.676699201496591i | 212.496429767877+2.19453970729057i | 2.908971948161-5.06935203034177i | 0.999677666395883-0.0179507577880419i | 10.454781230951-308.080747133945i | -4.32002217342417-2.67772490084941i | 0.00132028361351038-0.00224439413511608i | 0.0001875-0.00710936145449872i | 0.0025-0.00342707680370706i | 110.0304 | 5.8343 | 5.8343 | -69.9696 | 110.0304 | 29.7695 | 5.8343
187758.1319 | 29882.6348 | 0.669548660817028-1.83704428117823i | 3.47226757388546-0.675213391973839i | 212.826781316044+1.96127830431118i | 2.90896480842718-5.05055752351455i | 0.999675212803149-0.0180189264421655i | 10.3513381082997-306.798819259359i | -4.28627210790389-2.66517064314699i | 0.0013181846908122-0.00223768485686164i | 0.0001875-0.0070824481515229i | 0.0025-0.00341410321150335i | 110.0253 | 5.8241 | 5.8241 | -69.9747 | 110.0253 | 29.8826 | 5.8241
188471.6128 | 29996.1888 | 0.668571635267586-1.83495993745091i | 3.47222304854822-0.673737268029077i | 213.158291496156+1.72426130798051i | 2.90895761436375-5.03183566869369i | 0.999672740539862-0.0180873536313067i | 10.2490298108507-305.523087293159i | -4.25279923097988-2.65269641402551i | 0.00131609575249268-0.00223100352674405i | 0.0001875-0.00705563673194155i | 0.0025-0.00340117873232054i | 110.0193 | 5.8139 | 5.8139 | -69.9807 | 110.0193 | 29.9962 | 5.8139
189187.8049 | 30110.1743 | 0.667573014948081-1.83290572737533i | 3.47217818533044-0.672270808113079i | 213.49094124752+1.48344500218053i | 2.90895036555753-5.01318619653662i | 0.999670249464043-0.0181560403321137i | 10.147841917786-304.253511760756i | -4.21960110546793-2.64030143503143i | 0.00131401669276072-0.00222435006671446i | 0.0001875-0.00702892681006328i | 0.0025-0.00338830318023563i | 110.0124 | 5.8038 | 5.8038 | -69.9876 | 110.0124 | 30.1102 | 5.8038
189906.7186 | 30224.593 | 0.666552561031098-1.83088153244432i | 3.47213298167695-0.670813990812058i | 213.824710827049+1.23878536611469i | 2.90894306159226-4.99460883874175i | 0.999667739432633-0.0182249875248802i | 10.0477602193916-302.990053532337i | -4.18667531793261-2.62798493826792i | 0.0013119474063836-0.00221772439865276i | 0.0001875-0.00700231800165699i | 0.0025-0.00337547637002952i | 110.0046 | 5.7937 | 5.7937 | -69.9954 | 110.0046 | 30.2246 | 5.7937
190628.3641 | 30339.4464 | 0.665510031953226-1.82888723127161i | 3.47208743501341-0.669366794847318i | 214.159579795398+0.990238078881046i | 2.90893570204847-4.97610332804464i | 0.999665210301489-0.018294196193558i | 9.94877071359083-301.73267381911i | -4.15401947842421-2.61574616622073i | 0.00130988778868375-0.00221112644436906i | 0.0001875-0.006975809923946i | 0.0025-0.00336269811718423i | 109.9958 | 5.7838 | 5.7838 | -70.0042 | 109.9958 | 30.3394 | 5.7838
191352.7519 | 30454.7363 | 0.664445183419399-1.82692269950836i | 3.47204154274616-0.667929199074914i | 214.495527002918+0.737758524337341i | 2.90892828650356-4.95766939821415i | 0.999662661925372-0.0183636673257703i | 9.85085960253836-300.481334169602i | -4.12163122021908-2.6035843715876i | 0.00130783773553536-0.00220455612560523i | 0.0001875-0.00694940219560271i | 0.0025-0.00334996823788028i | 109.9861 | 5.7739 | 5.7739 | -70.0139 | 109.9861 | 30.4547 | 5.7739
192079.8923 | 30570.4643 | 0.663357768408866-1.82498780975833i | 3.471995302262-0.666501182485283i | 214.83253057546+0.481301796280435i | 2.90892081453166-4.9393067840485i | 0.999660094157939-0.018433401912825i | 9.75401328927884-299.235996466009i | -4.0895081995632-2.59149881711068i | 0.00130579714336125-0.0021980133640364i | 0.0001875-0.00692309443674306i | 0.0025-0.0033372865489941i | 109.9755 | 5.7641 | 5.7641 | -70.0245 | 109.9755 | 30.5705 | 5.7641
192809.7959 | 30686.6321 | 0.66224753718241-1.82308243149176i | 3.47194871092822-0.665082724202936i | 215.170567899992+0.220822703935906i | 2.9089132857037-4.92101522137166i | 0.999657506851737-0.0185034009497276i | 9.65821837446327-297.996622920575i | -4.05764809541904-2.57948877541215i | 0.00130376590912962-0.0021914980812724i | 0.0001875-0.0068968862689212i | 0.0025-0.00332465286809534i | 109.9639 | 5.7544 | 5.7544 | -70.0361 | 109.9639 | 30.6866 | 5.7544
193542.4732 | 30803.2413 | 0.661114237291055-1.82120643095769i | 3.47190176609224-0.66367380348608i | 215.509615610078-0.0437242222250626i | 2.90890569958735-4.90279444702935i | 0.999654899858194-0.0185736654351947i | 9.56346165312531-296.763176072028i | -4.02604860921534-2.56755352883284i | 0.00130174393035084-0.00218501019885913i | 0.0001875-0.00687077731512373i | 0.0025-0.00331206701344425i | 109.9514 | 5.7448 | 5.7448 | -70.0486 | 109.9514 | 30.8032 | 5.7448
194277.9345 | 30920.2936 | 0.659957613586405-1.81935967109519i | 3.47185446508165-0.6622743997263i | 215.84964957118-0.312384724327576i | 2.908898055747-4.88464419888536i | 0.999652273027607-0.0186441963716673i | 9.46973011151589-295.535618782051i | -3.99470746460032-2.55569236927381i | 0.00129973110507432-0.00217854963827999i | 0.0001875-0.00684476719976462i | 0.0025-0.0032995288039891i | 109.9378 | 5.7352 | 5.7352 | -70.0622 | 109.9378 | 30.9203 | 5.7352
195016.1907 | 31037.7907 | 0.658777408232379-1.81754201144293i | 3.47180680520395-0.660884492448209i | 216.19064486581-0.585204810601623i | 2.90889035374371-4.86656421581774i | 0.99964962620914-0.018714994765324i | 9.37701092399344-294.313914231794i | -3.96362240719763-2.54390459804091i | 0.00129772733188532-0.0021721163209571i | 0.0001875-0.00681885554867962i | 0.0025-0.00328703805936351i | 109.9233 | 5.7258 | 5.7258 | -70.0767 | 109.9233 | 31.0378 | 5.7258
195757.2522 | 31155.7343 | 0.657573360718774-1.81575330804772i | 3.47175878374644-0.659504061309111i | 216.532575778534-0.862230748523874i | 2.90888259313524-4.84855423771505i | 0.99964695925081-0.0187860616260944i | 9.28529144997134-293.098025918442i | -3.93279120436569-2.53218952569226i | 0.00129573250990189-0.00216571016825275i | 0.0001875-0.00679304198912094i | 0.0025-0.00327459459988396i | 109.9078 | 5.7163 | 5.7163 | -70.0922 | 109.9078 | 31.1557 | 5.7163
196501.1298 | 31274.1261 | 0.656345207876442-1.81399341337136i | 3.47171039797606-0.658133086098664i | 216.875415780825-1.14350905760014i | 2.90887477347595-4.83061400547258i | 0.999644271999479-0.0188573979676731i | 9.19455923091822-291.887917651802i | -3.90221164495964-2.52054647188828i | 0.00129374653877174-0.00215933110147045i | 0.0001875-0.00676732614975191i | 0.0025-0.00326219824654707i | 109.8913 | 5.707 | 5.707 | -70.1087 | 109.8913 | 31.2741 | 5.707
197247.8341 | 31392.9678 | 0.655092683894174-1.81226217619638i | 3.47166164513926-0.656771546738547i | 217.219137515761-1.42908650177169i | 2.90886689431687-4.81274326098871i | 0.999641564300846-0.0189290048075319i | 9.10480198741325-290.683553550955i | -3.87188153909666-2.5089747652449i | 0.00129176931866916-0.0021529790418563i | 0.0001875-0.00674170766064145i | 0.0025-0.00324984882102717i | 109.8738 | 5.6978 | 5.6978 | -70.1262 | 109.8738 | 31.393 | 5.6978
197997.3758 | 31512.2611 | 0.65381552033754-1.81055944153032i | 3.47161252246183-0.655419423282125i | 217.563712782597-1.71901008143338i | 2.90885895520558-4.79494174716108i | 0.999638835999441-0.0190008831669348i | 9.01600761625304-289.484898040927i | -3.84179871792376-2.49747374318899i | 0.00128980075029203-0.00214665391060014i | 0.0001875-0.0067161861532591i | 0.0025-0.00323754614567361i | 109.8553 | 5.6886 | 5.6886 | -70.1447 | 109.8553 | 31.5123 | 5.6886
198749.7659 | 31632.0077 | 0.652513446169524-1.80888505050874i | 3.47156302714875-0.654076695914113i | 217.909112521197-2.01332702505528i | 2.90885095568622-4.77720920788298i | 0.999636086938612-0.0190730340709502i | 8.92816418761018-288.291915849415i | -3.81196103338883-2.48604275181676i | 0.00128784073485874-0.00214035562883663i | 0.0001875-0.00669076126046928i | 0.0025-0.00322529004350828i | 109.8357 | 5.6795 | 5.6795 | -70.1643 | 109.8357 | 31.632 | 5.6795
199505.015 | 31752.2093 | 0.651186187773112-1.80723884029683i | 3.47151315638405-0.652743344950247i | 218.255306796328-2.31208478040353i | 2.90884289529952-4.75954538803961i | 0.999633316960517-0.0191454585484658i | 8.84125994224237-287.104572003546i | -3.78236635801422-2.47468114575471i | 0.00128588917410526-0.00213408411764642i | 0.0001875-0.00666543261652652i | 0.0025-0.00321308033822303i | 109.8152 | 5.6704 | 5.6704 | -70.1848 | 109.8152 | 31.7522 | 5.6704
200263.134 | 31872.8677 | 0.649833468975957-1.80562064398972i | 3.47146290733064-0.651419350836954i | 218.602264781833-2.61533100533055i | 2.90883477358267-4.74195003350441i | 0.999630525906118-0.019218157632201i | 8.7552832887511-285.922831826674i | -3.75301258467332-2.4633882880229i | 0.00128394597028214-0.00212783929805718i | 0.0001875-0.00664019985706964i | 0.0025-0.00320091685417715i | 109.7935 | 5.6615 | 5.6615 | -70.2065 | 109.7935 | 31.8729 | 5.6615
201024.134 | 31993.9846 | 0.648455011077036-1.80403029051157i | 3.47141227713012-0.650104694151018i | 218.949954744692-2.92311355814939i | 2.90882659006936-4.72442289113542i | 0.999627713615166-0.0192911323587216i | 8.6702228008881-284.746660935218i | -3.72389762636977-2.45216354990096i | 0.00128201102615155-0.00212162109104469i | 0.0001875-0.00661506261911698i | 0.0025-0.00318879941639486i | 109.7709 | 5.6526 | 5.6526 | -70.2291 | 109.7709 | 31.994 | 5.6526
201788.0257 | 32115.5617 | 0.647050532875628-1.80246760451323i | 3.47136126290272-0.648799355599263i | 219.298344028953-3.23548048755505i | 2.90881834428975-4.70696370877163i | 0.999624879926198-0.0193643837684525i | 8.58606721491097-283.576025235541i | -3.69501941601952-2.44100631079641i | 0.00128008424498444-0.00211542941753377i | 0.0001875-0.00659002054106097i | 0.0025-0.00317672785056272i | 109.7471 | 5.6438 | 5.6438 | -70.2529 | 109.7471 | 32.1156 | 5.6438
202554.8202 | 32237.6009 | 0.645619750702305-1.80093240626879i | 3.47130986174705-0.647503316018222i | 219.647399039573-3.55248002210534i | 2.90881003577043-4.68957223522937i | 0.999622024676526-0.0194379129056925i | 8.5028054269835-282.410890920856i | -3.66637590623539-2.42991595811536i | 0.00127816553055757-0.00210926419839933i | 0.0001875-0.00656507326266282i | 0.0025-0.00316470198302722i | 109.7223 | 5.635 | 5.635 | -70.2777 | 109.7223 | 32.2376 | 5.635
203324.5285 | 32360.1038 | 0.644162378452406-1.7994245115707i | 3.47125807073999-0.646216556373809i | 219.997085226141-3.87416055923122i | 2.9088016640344-4.67224822029864i | 0.999619147702223-0.0195117208186276i | 8.42042649062376-281.251224468185i | -3.63796506911449-2.41889188713565i | 0.00127625478715073-0.00210312535446724i | 0.0001875-0.00654022042504766i | 0.0025-0.0031527216407922i | 109.6965 | 5.6263 | 5.6263 | -70.3035 | 109.6965 | 32.3601 | 5.6263
204097.1617 | 32483.0722 | 0.642678127621753-1.79794373162377i | 3.47120588693651-0.644939057760999i | 220.347367066524-4.20057065377574i | 2.90879322860103-4.65499141473956i | 0.999616248838122-0.0195858085593446i | 8.33891961419516-280.096992635335i | -3.60978489602801-2.4079335008821i | 0.00127435191954384-0.00209701280651527i | 0.0001875-0.006515461670699i | 0.0025-0.00314078665151644i | 109.6695 | 5.6177 | 5.6177 | -70.3305 | 109.6695 | 32.4831 | 5.6177
204872.7309 | 32606.5078 | 0.64116670734489-1.796489872938i | 3.47115330736949-0.6436708014035i | 220.698208050422-4.53175900604732i | 2.90878472898603-4.63780157027869i | 0.999613327917801-0.0196601771838455i | 8.25827415844311-278.948162457929i | -3.58183339741376-2.39704021000416i | 0.00127245683301418-0.00209092647527395i | 0.0001875-0.00649079664345386i | 0.0025-0.0031288968435111i | 109.6415 | 5.6092 | 5.6092 | -70.3585 | 109.6415 | 32.6065 | 5.6092
205651.2473 | 32730.4126 | 0.639627824435817-1.79506273722006i | 3.47110032904962-0.642411768653447i | 221.049570662839-4.86777444937344i | 2.90877616470147-4.62067843960564i | 0.999610384773572-0.0197348277520611i | 8.17847963407415-277.80470124646i | -3.55410860257128-2.38621143265577i | 0.00127056943333362-0.0020848662814274i | 0.0001875-0.0064662249884976i | 0.0025-0.0031170520457373i | 109.6123 | 5.6007 | 5.6007 | -70.3877 | 109.6123 | 32.7304 | 5.6007
206432.722 | 32854.7881 | 0.638061183431304-1.79366212126375i | 3.47104694896516-0.641161940991063i | 221.401416367494-5.20866593714495i | 2.9087675352557-4.60362177636931i | 0.999607419236477-0.0198097613278651i | 8.09952569937754-276.666576583387i | -3.5266085594593-2.37544659437725i | 0.00126868962676585-0.00207883214561415i | 0.0001875-0.00644174635235863i | 0.0025-0.00310525208780364i | 109.582 | 5.5923 | 5.5923 | -70.418 | 109.582 | 32.8548 | 5.5923
207217.1664 | 32979.6363 | 0.636466486636866-1.79228781683938i | 3.47099316408183-0.639921300024354i | 221.753705590176-5.55448252934493i | 2.90875884015331-4.58663133517442i | 0.999604431136275-0.0198849789790879i | 8.02140215788832-275.533756320261i | -3.49933133449569-2.36474512797939i | 0.00126681732006364-0.00207282398842792i | 0.0001875-0.00641736038290359i | 0.0025-0.00309349679996378i | 109.5507 | 5.5839 | 5.5839 | -70.4493 | 109.5507 | 32.9796 | 5.5839
208004.5916 | 33104.9589 | 0.634843434175603-1.79093961058181i | 3.47093897134261-0.638689827488787i | 222.106397702035-5.90527337853307i | 2.90875007889516-4.56970687157802i | 0.999601420301433-0.0199604817775311i | 7.94409895609178-274.406208574888i | -3.47227501236005-2.35410647342963i | 0.00126495242046623-0.00206684173041833i | 0.0001875-0.00639306672933214i | 0.0025-0.00308178601311395i | 109.5181 | 5.5757 | 5.5757 | -70.4819 | 109.5181 | 33.105 | 5.5757
208795.009 | 33230.7578 | 0.633191724039646-1.78961728387774i | 3.47088436766761-0.637467505246979i | 222.45945100285-6.26108771529776i | 2.90874125097833-4.5528481420859i | 0.999598386559114-0.0200362707989813i | 7.86760618116667-273.283901728528i | -3.44543769579844-2.34353007774025i | 0.00126309483569652-0.00206088529209166i | 0.0001875-0.00636886504217187i | 0.0025-0.00307011955879055i | 109.4845 | 5.5674 | 5.5674 | -70.5155 | 109.4845 | 33.2308 | 5.5674
209588.4301 | 33357.0347 | 0.631511052144808-1.7883206127517i | 3.47082934995386-0.636254315288373i | 222.812822704254-6.62197483313866i | 2.90873235589605-4.53605490414914i | 0.999595329735172-0.020112347123224i | 7.79191405876931-272.166804423124i | -3.41881750543074-2.3330153948585i | 0.0012612444739586-0.00205495459391151i | 0.0001875-0.00634475497327344i | 0.0025-0.00305849726916771i | 109.4497 | 5.5593 | 5.5593 | -70.5503 | 109.4497 | 33.357 | 5.5593
210384.8661 | 33483.7914 | 0.629801112387911-1.78704936775132i | 3.47077391507517-0.635050239728936i | 223.166468912958-6.98798407279655i | 2.90872339313771-4.51932691616056i | 0.999592249654137-0.0201887118340584i | 7.71701295085448-271.054885558562i | -3.39241257956002-2.32256188555877i | 0.00125940124393498-0.00204904955629944i | 0.0001875-0.00632073617580538i | 0.0025-0.0030469189770549i | 109.4137 | 5.5512 | 5.5512 | -70.5863 | 109.4137 | 33.4838 | 5.5512
211184.3286 | 33611.0298 | 0.628061596707457-1.7858033138314i | 3.47071805988193-0.633855260810835i | 223.520344613947-7.35916480598379i | 2.90871436218886-4.50266393745129i | 0.999589146139209-0.0202653660193111i | 7.6428933535357-269.948114289975i | -3.36622107398466-2.3121690173367i | 0.00125756505478413-0.00204317009963563i | 0.0001875-0.00629680830424921i | 0.0025-0.0030353845158945i | 109.3766 | 5.5431 | 5.5431 | -70.6234 | 109.3766 | 33.611 | 5.5431
211986.829 | 33738.7517 | 0.626292195147332-1.78458221023736i | 3.470661781201-0.632669360902139i | 223.87440365371-7.7355664185365i | 2.90870526253112-4.48606572828729i | 0.999586019012244-0.0203423107708504i | 7.56954589498119-268.846460025059i | -3.34024116181227-2.30183626430494i | 0.00125573581613787-0.00203731614425944i | 0.0001875-0.00627297101439453i | 0.0025-0.00302389371975941i | 109.3383 | 5.5352 | 5.5352 | -70.6617 | 109.3383 | 33.7388 | 5.5352
212792.379 | 33866.959 | 0.62449259592371-1.78338581038756i | 3.47060507583544-0.631492522496498i | 224.228598723465-8.11723829295479i | 2.90869609364216-4.46953204986587i | 0.999582868093749-0.0204195471846012i | 7.49696133334711-267.749892421446i | -3.31447103327628-2.29156310709108i | 0.00125391343809883-0.00203148761047001i | 0.0001875-0.00624922396333388i | 0.0025-0.00301244642335068i | 109.2988 | 5.5272 | 5.5272 | -70.7012 | 109.2988 | 33.867 | 5.5272
213600.99 | 33995.6534 | 0.622662485495377-1.78221386175511i | 3.47054794056444-0.630324728212842i | 224.58288134243-8.50422979033109i | 2.90868685499573-4.45306266431229i | 0.999579693202866-0.0204970763605584i | 7.42513055474591-266.658381384085i | -3.28890889555445-2.28134903273715i | 0.00125209783123798-0.00202568441852676i | 0.0001875-0.00622556680945793i | 0.0025-0.0030010424619951i | 109.2582 | 5.5194 | 5.5194 | -70.7418 | 109.2582 | 33.9957 | 5.5194
214412.6738 | 34124.8369 | 0.620801548637476-1.78106610574872i | 3.47049037214304-0.629165960795065i | 224.937201841139-8.89659023164306i | 2.90867754606153-4.4366573346763i | 0.999576494157366-0.0205748994028022i | 7.35404457125058-265.571897062673i | -3.26355297258975-2.27119353460096i | 0.00125028890659221-0.00201990648864996i | 0.0001875-0.00620199921245062i | 0.0025-0.00298968167164286i | 109.2163 | 5.5116 | 5.5116 | -70.7837 | 109.2163 | 34.1248 | 5.5116
215227.442 | 34254.5113 | 0.618909468518624-1.77994227759308i | 3.47043236730203-0.628016203111724i | 225.291509344824-9.29436887841674i | 2.90866816630526-4.42031582492875i | 0.999573270773637-0.0206530174195119i | 7.28369451893169-264.4904098491i | -3.23840150491324-2.26109611225916i | 0.00124848657566179-0.00201415374102114i | 0.0001875-0.00617852083328413i | 0.0025-0.00297836388886517i | 109.1732 | 5.5038 | 5.5038 | -70.8268 | 109.1732 | 34.2545 | 5.5038
216045.3062 | 34384.6784 | 0.616985926781752-1.77884210620847i | 3.47037392274778-0.626875438155751i | 225.645751756861-9.69761491272612i | 2.90865871518861-4.40403789995822i | 0.999570022866673-0.0207314315229808i | 7.21407165592986-263.41389037494i | -3.21345274946934-2.25105627141213i | 0.00124669075040804-0.00200842609578363i | 0.0001875-0.00615513133421412i | 0.0025-0.00296708895085194i | 109.1289 | 5.4961 | 5.4961 | -70.8711 | 109.1289 | 34.3847 | 5.4961
216866.2784 | 34515.3402 | 0.615030603628542-1.77776531408993i | 3.47031503516198-0.625743649044106i | 225.99987574233-10.1063774165431i | 2.90864919216911-4.38782332556752i | 0.999566750250065-0.0208101428296304i | 7.14516736056008-262.342309508961i | -3.18870497944281-2.24107352379029i | 0.00124490134325094-0.00200272347304291i | 0.0001875-0.00613183037877478i | 0.0025-0.00295585669540938i | 109.0834 | 5.4885 | 5.4885 | -70.9166 | 109.0834 | 34.5153 | 5.4885
217690.3703 | 34646.4985 | 0.613043177907627-1.77671161718584i | 3.47025570120151-0.624620819017518i | 226.353826711663-10.5207053503977i | 2.90863959670022-4.37167186847046i | 0.999563452735988-0.0208891524600252i | 7.07697312944905-261.275638354667i | -3.16415648408822-2.23114738706226i | 0.00124311826706675-0.00199704579286708i | 0.0001875-0.00610861763177404i | 0.0025-0.00294466696095774i | 109.0367 | 5.4809 | 5.4809 | -70.9633 | 109.0367 | 34.6465 | 5.4809
218517.5937 | 34778.1552 | 0.611023327206664-1.77568072477634i | 3.4701959174983-0.623506931440161i | 226.70754880444-10.9406475313668i | 2.90862992823124-4.35558329628839i | 0.999560130135194-0.0209684615388873i | 7.00948057570411-260.213848247873i | -3.13980556856116-2.22127738474454i | 0.00124134143518571-0.0019913929752872i | 0.0001875-0.00608549275928871i | 0.0025-0.00293351958652893i | 108.9887 | 5.4733 | 5.4733 | -71.0113 | 108.9887 | 34.7782 | 5.4733
219347.9605 | 34910.3122 | 0.608970727948318-1.77467233935116i | 3.47013568065906-0.622401969799354i | 227.060984873314-11.3662526103568i | 2.9086201862073-4.33955737754691i | 0.999556782256998-0.0210480711951106i | 6.94268142711383-259.156910754302i | -3.11565055375161-2.21146304611278i | 0.00123957076138977-0.00198576494029768i | 0.0001875-0.00606245542865981i | 0.0025-0.00292241441176423i | 108.9394 | 5.4658 | 5.4658 | -71.0606 | 108.9394 | 34.9103 | 5.4658
220181.4828 | 35042.9714 | 0.606885055490309-1.77368615648744i | 3.47007498726516-0.621305917705275i | 227.414076468117-11.7975690486819i | 2.90861037006931-4.32359388167249i | 0.999553408909267-0.0211279825617763i | 6.87656752437896-258.104797667219i | -3.09168977611927-2.20170390611456i | 0.00123780615991033-0.00198016160785657i | 0.0001875-0.00603950530848758i | 0.0025-0.00291135127691196i | 108.8889 | 5.4584 | 5.4584 | -71.1111 | 108.8889 | 35.043 | 5.4584
221018.1724 | 35176.1347 | 0.604765984229448-1.77272186472718i | 3.4700138338724-0.620218758890643i | 227.766763820132-12.2346450939248i | 2.90860047925394-4.3076925789892i | 0.999550009898412-0.021208196776167i | 6.81113081937307-257.057481005086i | -3.06792158753089-2.19199950528376i | 0.00123604754542595-0.00197458289788588i | 0.0001875-0.00601664206862681i | 0.0025-0.00290033002282523i | 108.8371 | 5.4509 | 5.4509 | -71.1629 | 108.8371 | 35.1761 | 5.4509
221858.0415 | 35309.804 | 0.602613187710027-1.77177914545491i | 3.46995221701086-0.619140477210429i | 228.118985826583-12.6775287550678i | 2.90859051319357-4.29185324071531i | 0.999546585029374-0.0212887149797817i | 6.74636337343391-256.014933009248i | -3.04434435509943-2.18234938965632i | 0.00123429483306023-0.00196902873027189i | 0.0001875-0.00599386538018211i | 0.0025-0.00288935049095957i | 108.7841 | 5.4436 | 5.4436 | -71.2159 | 108.7841 | 35.3098 | 5.4436
222701.102 | 35443.9812 | 0.600426338736378-1.77085767277521i | 3.4698901331847-0.618071056641574i | 228.470680035347-13.1262677768864i | 2.90858047131633-4.27607563896014i | 0.999543134105615-0.0213695383183506i | 6.68225735568265-254.977126141643i | -3.02095646102528-2.17275311068755i | 0.00123254793837961-0.00196349902486539i | 0.0001875-0.00597117491550319i | 0.0025-0.00287841252337076i | 108.7297 | 5.4363 | 5.4363 | -71.2703 | 108.7297 | 35.444 | 5.4363
223547.3662 | 35578.6683 | 0.598205109489837-1.76995711339038i | 3.46982757887197-0.61701048128267i | 228.821782629907-13.5809096135961i | 2.90857035304596-4.26035954672065i | 0.999539656929106-0.0214506679418498i | 6.61880504137216-253.944033082546i | -2.99775630243928-2.16321022517081i | 0.00123080677739124-0.00195799370148189i | 0.0001875-0.00594857034818011i | 0.0025-0.00286751596271246i | 108.6741 | 5.429 | 5.429 | -71.3259 | 108.6741 | 35.5787 | 5.429
224396.8462 | 35713.8673 | 0.59594917165015-1.76907712647842i | 3.46976455052438-0.615958735353675i | 229.172228414587-14.0415014017369i | 2.90856015780181-4.24470473787819i | 0.999536153300314-0.0215321050045167i | 6.55599881026283-252.915626728332i | -2.97474229124756-2.15372029515753i | 0.00122907126654084-0.00195251267990185i | 0.0001875-0.00592605135303856i | 0.0025-0.00285666065223397i | 108.6171 | 5.4218 | 5.4218 | -71.3829 | 108.6171 | 35.7139 | 5.4218
225249.5542 | 35849.58 | 0.593658196521439-1.76821736357138i | 3.46970104456717-0.614915803195624i | 229.521950800063-14.5080899322976i | 2.90854988499889-4.2291109871953i | 0.999532623018194-0.0216138506648645i | 6.49383114502665-251.891880189271i | -2.95191285397838-2.14428288787884i | 0.00122734132271069-0.0019470558798709i | 0.0001875-0.00590361760613524i | 0.0025-0.00284584643577801i | 108.5589 | 5.4146 | 5.4146 | -71.4411 | 108.5589 | 35.8496 | 5.4146
226105.5025 | 35985.8084 | 0.591331855162738-1.76737746843419i | 3.4696370573989-0.613881669270337i | 229.870881789209-14.9807216220663i | 2.90853953404772-4.21357807031243i | 0.999529065880176-0.0216959060856969i | 6.43229462967711-250.872766787344i | -2.92926643163057-2.13489757566824i | 0.00122561686321755-0.00194162322109999i | 0.0001875-0.00588126878475318i | 0.0025-0.00283507315777846i | 108.4993 | 5.4074 | 5.4074 | -71.5007 | 108.4993 | 35.9858 | 5.4074
226964.7034 | 36122.5545 | 0.588969818523277-1.76655707694388i | 3.46957258539122-0.612856318160119i | 230.218951963268-15.4594424841875i | 2.90852910435437-4.19810576374468i | 0.999525481682151-0.0217782724341242i | 6.37138194802614-249.85826005409i | -2.90680147952394-2.1255639358858i | 0.00122389780581062-0.0019362146232655i | 0.0001875-0.00585900456739708i | 0.0025-0.00282434066325807i | 108.4384 | 5.4003 | 5.4003 | -71.5616 | 108.4384 | 36.1226 | 5.4003
227827.1693 | 36259.8202 | 0.586571757582541-1.76575581696986i | 3.46950762488871-0.611839734567478i | 230.566090468404-15.9442980979414i | 2.9085185953204-4.18269384487864i | 0.999521870218465-0.0218609508815771i | 6.31108588216712-248.848333728474i | -2.88451646715139-2.1162815508436i | 0.00122218406866961-0.00193083000600943i | 0.0001875-0.00583682463378867i | 0.0025-0.00281364879782634i | 108.3761 | 5.3932 | 5.3932 | -71.6239 | 108.3761 | 36.2598 | 5.3932
228692.9125 | 36397.6075 | 0.584137343495138-1.76497330825478i | 3.46944217220865-0.610831903314829i | 230.912225002636-16.435333577722i | 2.90850800634284-4.16734209196914i | 0.999518231281902-0.0219439426038231i | 6.25139931098307-247.842961754784i | -2.86240987803269-2.10705000773248i | 0.00122047557040276-0.00192546928893946i | 0.0001875-0.00581472866486221i | 0.0025-0.00280299740767716i | 108.3125 | 5.3862 | 5.3862 | -71.6875 | 108.3125 | 36.3976 | 5.3862
229561.9456 | 36535.9184 | 0.581666247740708-1.76420916229645i | 3.46937622364086-0.609832809344211i | 231.257281803205-16.9325935412067i | 2.90849733681412-4.15205028413604i | 0.999514564663675-0.0220272487809802i | 6.19231520867977-246.842118280547i | -2.8404802095701-2.09786889854988i | 0.00121877223004493-0.00192013239162905i | 0.0001875-0.00579271634275971i | 0.0025-0.00279238633958673i | 108.2476 | 5.3792 | 5.3792 | -71.7524 | 108.2476 | 36.5359 | 5.3792
230434.281 | 36674.7549 | 0.579158142278734-1.76346298223096i | 3.46930977544747-0.608842437716999i | 231.601185634377-17.436122076723i | 2.90848658612209-4.13681820136112i | 0.999510870153412-0.0221108705975336i | 6.13382664334393-245.845777654478i | -2.81872597290565-2.08873782002919i | 0.00121707396705572-0.00191481923361754i | 0.0001875-0.00577078735082656i | 0.0025-0.00278181544091127i | 108.1813 | 5.3722 | 5.3722 | -71.8187 | 108.1813 | 36.6748 | 5.3722
231309.9313 | 36814.1189 | 0.576612699708519-1.76273436271692i | 3.46924282386275-0.607860773613617i | 231.943859775735-17.9459627097988i | 2.90847575364996-4.12164562448484i | 0.999507147539147-0.0221948092423499i | 6.07592677552476-244.853914424442i | -2.79714569277999-2.07965637357002i | 0.00121538070131761-0.00190952973441013i | 0.0001875-0.00574894137360685i | 0.0025-0.00277128455958485i | 108.1136 | 5.3652 | 5.3652 | -71.8864 | 108.1136 | 36.8141 | 5.3652
232188.909 | 36954.0126 | 0.574029593434262-1.76202288982118i | 3.46917536509281-0.606887802333242i | 232.28522601097-18.4621583688903i | 2.90846483877621-4.10653233520317i | 0.999503396607306-0.0222790659086927i | 6.01860885683966-243.866503335453i | -2.77573790739307-2.0706241651698i | 0.00121369235313412-0.00190426381347795i | 0.0001875-0.00572717809683887i | 0.0025-0.0027607935441172i | 108.0445 | 5.3583 | 5.3583 | -71.9555 | 108.0445 | 36.954 | 5.3583
233071.2269 | 37094.4378 | 0.571408497835414-1.76132814090624i | 3.46910739531556-0.605923509293542i | 232.625204617215-18.9847513502905i | 2.90845384087469-4.09147811606455i | 0.999499617142695-0.0223636417942382i | 5.9618662286031-242.883519327685i | -2.75450116826636-2.06164080535657i | 0.00121200884322803-0.0018990213902581i | 0.0001875-0.00570549720745055i | 0.0025-0.00275034224359156i | 107.9741 | 5.3514 | 5.3514 | -72.0259 | 107.9741 | 37.0944 | 5.3514
233956.8975 | 37235.3967 | 0.568749088442305-1.76064968451919i | 3.46903891068036-0.604967880030369i | 232.963714354945-19.513783282214i | 2.90844275931443-4.07648275046664i | 0.999495808928487-0.0224485381010901i | 5.90569232047825-241.904937534508i | -2.73343404010655-2.05270590912273i | 0.00121033009273966-0.00189380238415357i | 0.0001875-0.00568389839355504i | 0.0025-0.00273993050766244i | 107.9022 | 5.3445 | 5.3445 | -72.0978 | 107.9022 | 37.2354 | 5.3445
234845.9337 | 37376.8912 | 0.566051042117093-1.75998708028269i | 3.46896990730787-0.604020900197488i | 233.300672458479-20.0492950880466i | 2.9084315934597-4.06154602265325i | 0.999491971746213-0.0225337560357954i | 5.85008064915096-240.930733280558i | -2.71253510067114-2.04381909586011i | 0.00120865602322508-0.00188860671453328i | 0.0001875-0.00566238134444615i | 0.0025-0.00272955818655353i | 107.8289 | 5.3377 | 5.3377 | -72.1711 | 107.8289 | 37.3769 | 5.3377
235738.3483 | 37518.9234 | 0.56331403724015-1.759339878788i | 3.46890038128985-0.603082555566294i | 233.635994627117-20.5913269487754i | 2.90842034266996-4.04666771771123i | 0.999488105375744-0.0226192968093598i | 5.79502481702568-239.960882079814i | -2.6918029406353-2.03497998929603i | 0.00120698655665445-0.00188343430073201i | 0.0001875-0.00564094575059391i | 0.0025-0.00271922513105552i | 107.7543 | 5.3309 | 5.3309 | -72.2457 | 107.7543 | 37.5189 | 5.3309
236634.154 | 37661.4953 | 0.560537753901942-1.75870762149019i | 3.4688303286889-0.602152832025522i | 233.969595016938-21.1399182645775i | 2.9084090062998-4.03184762156734i | 0.999484209595284-0.0227051616372628i | 5.74051851094317-238.995359633708i | -2.67123616346046-2.0261882174304i | 0.00120532161541035-0.00187828506205033i | 0.0001875-0.00561959130364006i | 0.0025-0.00270893119252393i | 107.6782 | 5.324 | 5.324 | -72.3218 | 107.6782 | 37.6615 | 5.324
237533.3638 | 37804.609 | 0.557721874100347-1.7580898406059i | 3.46875974553831-0.601231715580985i | 234.30138623331-21.6951076155968i | 2.9083975836989-4.01708552098525i | 0.999480284181355-0.022791351739474i | 5.68655550091936-238.034141829253i | -2.65083338526435-2.01744341247398i | 0.00120366112228616-0.00187315891775455i | 0.0001875-0.00559831769639377i | 0.0025-0.002698676222877i | 107.6007 | 5.3173 | 5.3173 | -72.3993 | 107.6007 | 37.8046 | 5.3173
238435.9906 | 37948.2665 | 0.554866081943651-1.75748605901371i | 3.46868862784182-0.600319192355275i | 234.63127932413-22.2569327218736i | 2.90838607421205-4.00238120356236i | 0.999476328908784-0.0228778683404681i | 5.63312963890471-237.077204737193i | -2.63059323469255-2.00874521078757i | 0.00120200500048445-0.00186805578707662i | 0.0001875-0.00557712462282704i | 0.0025-0.00268846007459354i | 107.5217 | 5.3105 | 5.3105 | -72.4783 | 107.5217 | 37.9483 | 5.3105
239342.0473 | 38092.4699 | 0.551970063859028-1.75689579015717i | 3.46861697157337-0.599415248587491i | 234.959183773833-22.8254304024668i | 2.90837447717903-3.9877344577268i | 0.999472343550691-0.0229647126692403i | 5.58023485756467-236.124524610177i | -2.61051435279157-2.00009325282228i | 0.00120035317361543-0.00186297558921402i | 0.0001875-0.00555601177807037i | 0.0025-0.00267828260071084i | 107.4413 | 5.3037 | 5.3037 | -72.5587 | 107.4413 | 38.0925 | 5.3037
240251.5471 | 38237.2213 | 0.549033508806714-1.75631853795109i | 3.46854477267697-0.598519870632972i | 235.285007498217-23.4006365337486i | 2.90836279193466-3.97314507273441i | 0.999468327878474-0.023051885959323i | 5.52786516907936-235.176077880949i | -2.59059539288333-1.99148718306079i | 0.00119870556569539-0.00185791824332965i | 0.0001875-0.00553497885840842i | 0.0025-0.00266814365482252i | 107.3595 | 5.297 | 5.297 | -72.6405 | 107.3595 | 38.2372 | 5.297
241164.503 | 38382.5228 | 0.546056108499919-1.75575379669095i | 3.46847202706639-0.597633044962997i | 235.608656840117-23.9825860068812i | 2.90835101780865-3.95861283866559i | 0.999464281661799-0.0231393894488004i | 5.47601466396387-234.231841160565i | -2.57083502044112-1.9829266499595i | 0.00119706210114524-0.0018528836685517i | 0.0001875-0.00551402556127556i | 0.0025-0.00265804309107643i | 107.2762 | 5.2903 | 5.2903 | -72.7238 | 107.2762 | 38.3825 | 5.2903
242080.9281 | 38528.3763 | 0.543037557630336-1.75520105096559i | 3.46839873062497-0.596754758164529i | 235.930036565946-24.5713126844875i | 2.90833915412571-3.94413754642241i | 0.999460204668586-0.023227224380325i | 5.42467750990724-233.291791236628i | -2.55123191296708-1.97441130589184i | 0.00119542270478902-0.00184787178397345i | 0.0001875-0.00549315158525161i | 0.0025-0.00264798076417257i | 107.1914 | 5.2835 | 5.2835 | -72.8086 | 107.1914 | 38.5284 | 5.2835
243000.8356 | 38674.7842 | 0.539977554099419-1.75465977557395i | 3.46832487920543-0.595884996939928i | 236.249049863181-25.1668493565245i | 2.90832720020535-3.92971898772548i | 0.999456096664996-0.0233153920011329i | 5.37384795063077-232.355905071543i | -2.53178475987088-1.96594080709228i | 0.00119378730185248-0.0018428825086532i | 0.0001875-0.00547235663005739i | 0.0025-0.00263795652936099i | 107.1052 | 5.2768 | 5.2768 | -72.8948 | 107.1052 | 38.6748 | 5.2768
243924.2388 | 38821.7483 | 0.536875799255406-1.75412943544524i | 3.46825046862962-0.59502374810668i | 236.565598338796-25.7692276953543i | 2.90831515536197-3.91535695511102i | 0.999451957415414-0.0234038935630601i | 5.32352030476489-231.42415980079i | -2.51249226234998-1.9575148136014i | 0.00119215581796165-0.001837915761614i | 0.0001875-0.00545164039655048i | 0.0025-0.00262797024243972i | 107.0175 | 5.2701 | 5.2701 | -72.9825 | 107.0175 | 38.8217 | 5.2701
244851.1509 | 38969.271 | 0.533731998136082-1.75360948556363i | 3.46817549468828-0.594170998597122i | 236.879582018702-26.3784782100398i | 2.90830301890476-3.90105124192787i | 0.999447786682444-0.023492730322558i | 5.27368896474461-230.496532731226i | -2.49335313327124-1.94913298921191i | 0.00119052817914152-0.00183297146184356i | 0.0001875-0.00543100258672097i | 0.0025-0.00261802175975266i | 106.9283 | 5.2634 | 5.2634 | -73.0717 | 106.9283 | 38.9693 | 5.2634
245781.5853 | 39117.3542 | 0.530545859717271-1.7530993708969i | 3.46809995314087-0.593326735458173i | 237.190899348228-26.9946301998673i | 2.90829079013768-3.88680164233447i | 0.999443584226884-0.0235819035407095i | 5.22434839572242-229.573001339393i | -2.47436609705377-1.94079500141542i | 0.00118890431181464-0.00182804952829393i | 0.0001875-0.00541044290368696i | 0.0025-0.00260811093818755i | 106.8376 | 5.2567 | 5.2567 | -73.1624 | 106.8376 | 39.1174 | 5.2567
246715.5553 | 39266.0002 | 0.527317097167107-1.75259852633003i | 3.4680238397153-0.592490945851052i | 237.499447193683-27.6177117071158i | 2.90827846835941-3.87260795129591i | 0.999439349807724-0.023671414483245i | 5.17549313449991-228.653543269859i | -2.45552988955324-1.93250052135024i | 0.00118728414279993-0.0018231498798814i | 0.0001875-0.00538996105169053i | 0.0025-0.00259823763517389i | 106.7453 | 5.25 | 5.25 | -73.2547 | 106.7453 | 39.266 | 5.25
247653.0744 | 39415.211 | 0.524045428105969-1.75210637660338i | 3.46794715010766-0.591663617051007i | 237.805120845053-28.2477494690736i | 2.90826605286331-3.85846996458097i | 0.999435083182125-0.0237612644205585i | 5.12711778847547-227.738136333569i | -2.43684325794746-1.92424922374986i | 0.00118566759931128-0.00181827243548623i | 0.0001875-0.00536955673609337i | 0.0025-0.00258840170868091i | 106.6516 | 5.2433 | 5.2433 | -73.3484 | 106.6516 | 39.4152 | 5.2433
248594.1561 | 39564.9888 | 0.520730574872211-1.75162233625599i | 3.4678698799821-0.590844736447053i | 238.107814019845-28.884768869338i | 2.90825354293736-3.8443874787592i | 0.999430784105407-0.0238514546277231i | 5.07921703461023-226.826758506219i | -2.41830496062329-1.91604078689247i | 0.00118405460895642-0.00181341711395241i | 0.0001875-0.00534922966337256i | 0.0025-0.00257860301721549i | 106.5564 | 5.2366 | 5.2366 | -73.4436 | 106.5564 | 39.565 | 5.2366
249538.8139 | 39715.3357 | 0.517372264793462-1.75114580957428i | 3.4677920249705-0.59003429154169i | 238.407418868158-29.5287938884056i | 2.90824093786419-3.83036029119796i | 0.999426452331035-0.0239419863845079i | 5.03178561840992-225.919387926646i | -2.39991376706479-1.90787489255114i | 0.00118244509973565-0.0018085838340874i | 0.0001875-0.0053289795411163i | 0.0025-0.00256884141982017i | 106.4597 | 5.2299 | 5.2299 | -73.5403 | 106.4597 | 39.7153 | 5.2299
250487.0614 | 39866.254 | 0.513970230463654-1.75067619054629i | 3.46771358067227-0.58923226995064i | 238.703825978993-30.1798470535695i | 2.90822823692095-3.8163882000595i | 0.999422087610608-0.0240328609753936i | 4.98481835292391-225.016002895241i | -2.38166845774269-1.89975122594495i | 0.00118083900004073-0.00180377251466196i | 0.0001875-0.00530880607801983i | 0.0025-0.0025591167760711i | 106.3614 | 5.2232 | 5.2232 | -73.6386 | 106.3614 | 39.8663 | 5.2232
251438.9122 | 40017.7458 | 0.510524210025602-1.75021286282181i | 3.46763454265416-0.588438659402579i | 238.996924387868-30.8379493881559i | 2.90821543937936-3.80247100429809i | 0.999417689693838-0.0241240796895889i | 4.93831011775974-224.116581872376i | -2.3635678240051-1.89166947569081i | 0.0011792362386537-0.00179898307440978i | 0.0001875-0.00528870898388107i | 0.0025-0.00254942894607601i | 106.2616 | 5.2165 | 5.2165 | -73.7384 | 106.2616 | 40.0177 | 5.2165
252394.3801 | 40169.8132 | 0.507033947459137-1.74975519967852i | 3.46755490644994-0.587653447738861i | 239.286601585757-31.5031203601064i | 2.90820254450558-3.78860850365706i | 0.999413258328543-0.0242156438210465i | 4.89225585811419-223.22110347685i | -2.34561066796945-1.88362933375607i | 0.0011776367447458-0.00179421543202729i | 0.0001875-0.00526868796959661i | 0.0025-0.00253977779047222i | 106.1602 | 5.2097 | 5.2097 | -73.8398 | 106.1602 | 40.1698 | 5.2097
253353.4787 | 40322.4585 | 0.503499192874677-1.74930256399462i | 3.46747466756018-0.586876622913242i | 239.572743529418-32.1753778299614i | 2.90818955156021-3.77480049866591i | 0.99940879326063-0.0243075546684796i | 4.84665058381964-222.329546484355i | -2.32779580241562-1.87563049541202i | 0.00117604044787644-0.0017894695061733i | 0.0001875-0.00524874274715742i | 0.0025-0.0025301631704246i | 106.0573 | 5.203 | 5.203 | -73.9427 | 106.0573 | 40.3225 | 5.203
254316.222 | 40475.6838 | 0.499919702812188-1.74885430822817i | 3.46739382145209-0.586108172991641i | 239.855234653145-32.8547379982303i | 2.90817645979827-3.76104679063754i | 0.999404294234079-0.024399813535378i | 4.80148936840551-221.441889825957i | -2.31012205068041-1.86767265918798i | 0.00117444727799207-0.00178474521546882i | 0.0001875-0.00522887302964476i | 0.0025-0.00252058494762363i | 105.9529 | 5.1962 | 5.1962 | -74.0471 | 105.9529 | 40.4757 | 5.1962
255282.6236 | 40629.4914 | 0.496295240545524-1.74840977440323i | 3.46731236355919-0.585348086151841i | 240.133957881985-33.5412153522172i | 2.90816326846911-3.74734718166526i | 0.999399760990931-0.0244924217300249i | 4.75676734817552-220.558112586597i | -2.29258824655303-1.85975552682628i | 0.00117285716542528-0.00178004247849665i | 0.0001875-0.00520907853122612i | 0.0025-0.00251104298428335i | 105.8469 | 5.1894 | 5.1894 | -74.1531 | 105.8469 | 40.6295 | 5.1894
256252.6976 | 40783.8835 | 0.49262557639187-1.74796829410327i | 3.46723028928108-0.584596350683238i | 240.40879464646-34.2348226123058i | 2.9081499768164-3.73370147461997i | 0.99939519327127-0.0245853805655124i | 4.71247972129903-219.678194003605i | -2.27519323417185-1.85187880323783i | 0.00117127004089379-0.00177536121380116i | 0.0001875-0.00518935896715093i | 0.0025-0.00250153714313942i | 105.7393 | 5.1826 | 5.1826 | -74.2607 | 105.7393 | 40.7839 | 5.1826
257226.4578 | 40938.8623 | 0.488910488026371-1.74752918847224i | 3.46714759398325-0.583852954986578i | 240.679624898862-34.9355706777561i | 2.90813658407809-3.72010947314739i | 0.999390590813213-0.024678691359759i | 4.66862174691735-218.802113465234i | -2.25793586792233-1.84404219645851i | 0.00116968583549954-0.00177070133988795i | 0.0001875-0.0051697140537467i | 0.0025-0.00249206728744712i | 105.6302 | 5.1758 | 5.1758 | -74.3698 | 105.6302 | 40.9389 | 5.1758
258203.9184 | 41094.4299 | 0.485149760801651-1.74709176822313i | 3.46706427299675-0.583117887573676i | 240.946327131119-35.6434685720294i | 2.90812308948634-3.70657098166511i | 0.999385953352891-0.0247723554355251i | 4.62518874426416-217.929850509214i | -2.24081501233607-1.83624541760625i | 0.00116810448072774-0.00176606277522351i | 0.0001875-0.00515014350841472i | 0.0025-0.0024826332809794i | 105.5194 | 5.1689 | 5.1689 | -74.4806 | 105.5194 | 41.0944 | 5.1689
259185.0933 | 41250.5888 | 0.481343188072263-1.74665533365494i | 3.46698032161804-0.582391137067171i | 241.208778394322-36.3585233876973i | 2.90810949226751-3.69308580535988i | 0.999381280624437-0.0248663741204303i | 4.58217609179999-217.061384821312i | -2.22382954199098-1.82848818083871i | 0.00116652590844606-0.00176144543823495i | 0.0001875-0.00513064704962614i | 0.0025-0.00247323498802491i | 105.4071 | 5.162 | 5.162 | -74.5929 | 105.4071 | 41.2506 | 5.162
260169.9966 | 41407.341 | 0.477490571523806-1.74621917467779i | 3.46689573510863-0.58167269220024i | 241.466854319928-37.0807402309667i | 2.90809579164207-3.67965375018471i | 0.999376572359968-0.0249607487469694i | 4.53957922636089-216.196696233922i | -2.20697834141258-1.82077020331177i | 0.00116495005090382-0.00175684924730962i | 0.0001875-0.00511122439691786i | 0.0025-0.00246387227338604i | 105.2933 | 5.1551 | 5.1551 | -74.7067 | 105.2933 | 41.4073 | 5.1551
261158.6426 | 41564.6889 | 0.473591721506486-1.74578257084681i | 3.46681050869492-0.580962541816352i | 241.720429142687-37.8101221658579i | 2.90808198682461-3.66627462285613i | 0.999371828289573-0.0250554806525294i | 4.49739364231969-215.335764724659i | -2.19026030497641-1.81309120513857i | 0.00116337684073108-0.00175227412079485i | 0.0001875-0.00509187527088848i | 0.0025-0.00245454500237701i | 105.1778 | 5.1482 | 5.1482 | -74.8222 | 105.1778 | 41.5647 | 5.1482
262151.0454 | 41722.6347 | 0.469646457373278-1.74534479140494i | 3.46672463756791-0.580260674868995i | 241.969375725336-38.5466701580872i | 2.90806807702377-3.65294823085139i | 0.999367048141294-0.0251505711794056i | 4.45561489076182-214.478570414976i | -2.17367433681153-1.80545090934927i | 0.00116180621093802-0.00174771997699751i | 0.0001875-0.00507259939319434i | 0.0025-0.00244525304082188i | 105.0607 | 5.1412 | 5.1412 | -74.9393 | 105.0607 | 41.7226 | 5.1412
263147.2194 | 41881.1807 | 0.465654607821986-1.74490509533498i | 3.46663811688291-0.57956708042141i | 242.2135655851-39.2903830187021i | 2.90805406144216-3.63967438240565i | 0.999362231641115-0.025246021674819i | 4.41423857867336-213.625093568798i | -2.15721935070511-1.79784904185147i | 0.0011602380949141-0.00174318673418379i | 0.0001875-0.00505339648654546i | 0.0025-0.00243599625505269i | 104.942 | 5.1342 | 5.1342 | -75.058 | 104.942 | 41.8812 | 5.1342
264147.1789 | 42040.3292 | 0.461616011241526-1.74446273142124i | 3.46655094175937-0.578881747646337i | 242.452868922047-40.0412573475159i | 2.9080399392764-3.62645288650927i | 0.999357378512942-0.0253418334909321i | 4.37326036814229-212.775314591162i | -2.14089427000799-1.79028533139114i | 0.00115867242642745-0.00173867431057876i | 0.0001875-0.00503426627470159i | 0.0025-0.00242677451190744i | 104.8218 | 5.1272 | 5.1272 | -75.1782 | 104.8218 | 42.0403 | 5.1272
265150.9381 | 42200.0825 | 0.457530516061826-1.74401693832092i | 3.46646310728054-0.578204665825747i | 242.687154649318-40.7992874763831i | 2.90802570971698-3.61328355290501i | 0.999352488478591-0.0254380079848669i | 4.33267597557219-211.929214026882i | -2.12469802754144-1.78275950951433i | 0.00115710913962413-0.00173418262436607i | 0.0001875-0.00501520848246821i | 0.0025-0.00241758767872827i | 104.6999 | 5.1201 | 5.1201 | -75.3001 | 104.6999 | 42.2001 | 5.1201
266158.5117 | 42360.4428 | 0.453397981107372-1.74356694464571i | 3.46637460849324-0.577535824350576i | 242.916290425297-41.5644654123888i | 2.90801137194829-3.60016619208528i | 0.999347561257771-0.0255345465187205i | 4.29248117090864-211.086772559229i | -2.10862956550484-1.77527131052938i | 0.00115554816902755-0.00172971159368761i | 0.0001875-0.00499622283569259i | 0.0025-0.0024084356233595i | 104.5764 | 5.1129 | 5.1129 | -75.4236 | 104.5764 | 42.3604 | 5.1129
267169.914 | 42521.4125 | 0.449218275954015-1.74311196905377i | 3.46628544040761-0.576875212720473i | 243.140142687735-42.336780780995i | 2.90799692514852-3.58710061528946i | 0.999342596568066-0.0256314504595823i | 4.25267177687774-210.247971008617i | -2.09268783538443-1.76782047146975i | 0.00115398944953788-0.00172526113664315i | 0.0001875-0.00497730906125979i | 0.0025-0.00239931821414575i | 104.4513 | 5.1058 | 5.1058 | -75.5487 | 104.4513 | 42.5214 | 5.1058
268185.1597 | 42682.9938 | 0.444991281288768-1.74265122035235i | 3.46619559799682-0.576222820543528i | 243.358576689872-43.1162207692113i | 2.90798236848963-3.5740866345011i | 0.999337594124922-0.0257287211795514i | 4.21324366823631-209.412790331312i | -2.07687179786301-1.76040673205747i | 0.00115243291643145-0.00172083117128996i | 0.0001875-0.00495846688708886i | 0.0025-0.00239023531993001i | 104.3245 | 5.0985 | 5.0985 | -75.6755 | 104.3245 | 42.683 | 5.0985
269204.2633 | 42845.1892 | 0.440716889272555-1.74218389761151i | 3.46610507619683-0.575578637536023i | 243.571456538601-43.9027700688297i | 2.90796770113735-3.5611240624453i | 0.999332553641629-0.0258263600557529i | 4.17419277103447-208.581211618155i | -2.06118042273078-1.75302983466713i | 0.00115087850536028-0.00171642161564252i | 0.0001875-0.00493969604212877i | 0.0025-0.00238118681005182i | 104.1962 | 5.0913 | 5.0913 | -75.8038 | 104.1962 | 42.8452 | 5.0913
270227.2395 | 43008.0009 | 0.43639500390522-1.74170919028898i | 3.4660138699061-0.574942653522158i | 243.778645234695-44.6964108198275i | 2.90795292225105-3.54821271258592i | 0.999327474829308-0.0259243684703552i | 4.13551506188922-207.753216093295i | -2.04561268879698-1.74568952429044i | 0.00114932615235151-0.0017120323876721i | 0.0001875-0.00492099625635463i | 0.0025-0.00237217255434531i | 104.0662 | 5.0839 | 5.0839 | -75.9338 | 104.0662 | 43.008 | 5.0839
271254.103 | 43171.4313 | 0.432025541392948-1.74122627836664i | 3.46592197398534-0.574314858433799i | 243.980004715127-45.4971225539582i | 2.90793803098374-3.53535239912292i | 0.999322357396889-0.0260227478105865i | 4.09720656726995-206.928785112939i | -2.03016758380264-1.73838554850136i | 0.00114777579380704-0.00170766340530646i | 0.0001875-0.00490236726076373i | 0.0025-0.00236319242313738i | 103.9346 | 5.0766 | 5.0766 | -76.0654 | 103.9346 | 43.1714 | 5.0766
272284.8686 | 43335.4828 | 0.427608430517307-1.74073433249876i | 3.46582938325723-0.573695242310218i | 244.175395897534-46.3048821386432i | 2.90792302648203-3.52254293698971i | 0.999317201051099-0.0261214994687529i | 4.05926336279461-206.107900164118i | -2.01484410433421-1.7311176574218i | 0.001146227366503-0.0017033145864295i | 0.0001875-0.00488380878737171i | 0.0025-0.00235424628724585i | 103.8013 | 5.0691 | 5.0691 | -76.1987 | 103.8013 | 43.3355 | 5.0691
273319.5511 | 43500.1576 | 0.423143613006112-1.74023251417235i | 3.46573609250612-0.573083795297824i | 244.36467872683-47.1196637211925i | 2.90790790788605-3.50978414185042i | 0.999312005496445-0.0262206248422543i | 4.0216815725374-205.290542863459i | -1.99964125573817-1.72388560368775i | 0.00114468080758944-0.00169898584888086i | 0.0001875-0.00486532056920872i | 0.0025-0.00234533401797753i | 103.6665 | 5.0616 | 5.0616 | -76.3335 | 103.6665 | 43.5002 | 5.0616
274358.1654 | 43665.4582 | 0.418631043905226-1.73971997587976i | 3.46564209647783-0.572480507649919i | 244.547712223997-47.9414386734631i | 2.90789267432943-3.49707583009731i | 0.999306770435194-0.026320125333602i | 3.9844573683469-204.476694955986i | -1.98455805203663-1.71668914241613i | 0.00114313605458993-0.00169467711045562i | 0.0001875-0.00484690234031553i | 0.0025-0.00233645548712646i | 103.5299 | 5.054 | 5.054 | -76.4701 | 103.5299 | 43.6655 | 5.054
275400.7264 | 43831.3869 | 0.414070691951334-1.73919586130393i | 3.4655473898793-0.571885369726425i | 244.724354537099-48.7701755370101i | 2.90787732493925-3.48441781884806i | 0.99930149556736-0.0264200023504361i | 3.94758696917505-203.666338313914i | -1.96959351584372-1.70952803117193i | 0.00114159304540125-0.00169038828890392i | 0.0001875-0.00482855383573971i | 0.0025-0.00232761056697196i | 103.3918 | 5.0464 | 5.0464 | -76.6082 | 103.3918 | 43.8314 | 5.0464
276447.2492 | 43997.9462 | 0.409462539944995-1.73865930551639i | 3.46545196737833-0.571298371993626i | 244.894462994511-49.6058399688241i | 2.90786185883596-3.47180992594313i | 0.999296180590687-0.0265202573055424i | 3.91106664041637-202.859454935478i | -1.95474667828301-1.70240202993609i | 0.00114005171829307-0.00168611930193067i | 0.0001875-0.00481027479153188i | 0.0025-0.00231879913027691i | 103.252 | 5.0387 | 5.0387 | -76.748 | 103.252 | 43.9979 | 5.0387
277497.7488 | 44165.1384 | 0.404806585123965-1.73810943518841i | 3.46535582360333-0.570719505023922i | 245.057894160414-50.4483946877124i | 2.90784627513336-3.4592519699432i | 0.999290825200627-0.0266208916168697i | 3.87489269325774-202.056026943753i | -1.9400165789058-1.69531090107363i | 0.00113851201190774-0.00168187006719516i | 0.0001875-0.00479206494474187i | 0.0025-0.00231002105028582i | 103.1105 | 5.0309 | 5.0309 | -76.8895 | 103.1105 | 44.1651 | 5.0309
278552.2402 | 44332.9659 | 0.400102839535891-1.73754536881527i | 3.46525895314296-0.570148759495544i | 245.214503892542-51.2977994214399i | 2.90783057293852-3.44674377012646i | 0.999285429090328-0.026721906707547i | 3.83906148403805-201.256036585509i | -1.92540226561025-1.68825440930253i | 0.00113697386526003-0.00167764050231071i | 0.0001875-0.00477392403341489i | 0.0025-0.00230127620072307i | 102.9674 | 5.0231 | 5.0231 | -77.0326 | 102.9674 | 44.333 | 5.0231
279610.7387 | 44501.4312 | 0.395351330410363-1.73696621695414i | 3.465161350546-0.569586126192331i | 245.364147402214-52.1540108546745i | 2.90781475135179-3.43428514648607i | 0.999279991950616-0.0268233040059012i | 3.8035694136178-200.459466230061i | -1.91090279456149-1.68123232166291i | 0.00113543721773693-0.00167343052484441i | 0.0001875-0.00475585179658787i | 0.0025-0.00229256445579107i | 102.8227 | 5.0152 | 5.0152 | -77.1773 | 102.8227 | 44.5014 | 5.0152
280673.2595 | 44670.5366 | 0.390552100529674-1.73637108247552i | 3.46506301032087-0.569031596003442i | 245.506679316668-53.016982577862i | 2.90779880946668-3.42187591972755i | 0.999274513469974-0.0269250849454737i | 3.76841292675862-199.666298368146i | -1.89651723011255-1.67424440748676i | 0.00113390200909753-0.00166924005231672i | 0.0001875-0.00473784797428557i | 0.0025-0.00228388569016843i | 102.6763 | 5.0072 | 5.0072 | -77.3237 | 102.6763 | 44.6705 | 5.0072
281739.8179 | 44840.2847 | 0.385705208597754-1.73575906082873i | 3.46496392693547-0.568485159923104i | 245.641953743686-53.8866650371055i | 2.90778274636984-3.40951591126612i | 0.999268993334528-0.0270272509650388i | 3.73358851151213-198.876515610796i | -1.88224464472599-1.66729043836809i | 0.00113236817947284-0.00166506900220119i | 0.0001875-0.00471991230751701i | 0.0025-0.0022752397790082i | 102.5282 | 4.9991 | 4.9991 | -77.4718 | 102.5282 | 44.8403 | 4.9991
282810.4292 | 45010.6778 | 0.380810729607114-1.73512924032117i | 3.46486409481688-0.567946809050368i | 245.769824338521-54.7630054851193i | 2.90776656114102-3.39720494322424i | 0.999263431228028-0.0271298035086202i | 3.6990926986186-198.090100688244i | -1.86808411889673-1.66037018813364i | 0.00113083566936578-0.00166091729192413i | 0.0001875-0.00470204453827157i | 0.0025-0.00226662659793604i | 102.3785 | 4.9909 | 4.9909 | -77.6215 | 102.3785 | 45.0107 | 4.9909
283885.1088 | 45181.7183 | 0.375868755202894-1.73448070241198i | 3.46476350835102-0.56741653458883i | 245.890144373147-55.6459479333853i | 2.90775025285298-3.38494283842895i | 0.99925782683183-0.027232744025509i | 3.66492206091431-197.307036448823i | -1.85403474107539-1.65348343281389i | 0.001129304419651-0.00165678483886428i | 0.0001875-0.00468424440951541i | 0.0025-0.00225804602304846i | 102.2272 | 4.9827 | 4.9827 | -77.7728 | 102.2272 | 45.1817 | 4.9827
284963.8723 | 45353.4089 | 0.370879394043828-1.73381252202001i | 3.46466216188238-0.566894327846392i | 246.002766807803-56.5354331055916i | 2.90773382057149-3.37272942040935i | 0.999252179824877-0.027336073970281i | 3.63107321274872-196.52730585789i | -1.84009560759259-1.64662995061467i | 0.00112777437157497-0.00165267156035255i | 0.0001875-0.00466651166518769i | 0.0025-0.00224949793091099i | 102.0742 | 4.9744 | 4.9744 | -77.9258 | 102.0742 | 45.3534 | 4.9744
286046.735 | 45525.7518 | 0.365842772159477-1.73312376784617i | 3.46456004971376-0.566380180234991i | 246.107544364846-57.4313983924391i | 2.90771726335523-3.36056451339403i | 0.999246489883684-0.0274397948028145i | 3.59754280941006-195.750891996754i | -1.82626582258407-1.63980952188905i | 0.00112624546675593-0.0016485773736717i | 0.0001875-0.00464884605019696i | 0.0025-0.00224098219855648i | 101.9195 | 4.9659 | 4.9659 | -78.0805 | 101.9195 | 45.5258 | 4.9659
287133.7126 | 45698.7497 | 0.360759033303089-1.73241350271035i | 3.46445716610585-0.565874083270338i | 246.204329604889-58.3337778079345i | 2.90770058025575-3.34844794230856i | 0.999240756682316-0.0275439079883074i | 3.56432754655981-194.977778061624i | -1.81254449791659-1.63302192910982i | 0.00112471764718388-0.00164450219605602i | 0.0001875-0.00463124731041736i | 0.0025-0.00223249870348325i | 101.7632 | 4.9574 | 4.9574 | -78.2368 | 101.7632 | 45.6987 | 4.9574
288224.8207 | 45872.4049 | 0.355628339299899-1.73168078390319i | 3.46435350527719-0.565376028571683i | 246.292975005226-59.2425019472484i | 2.90768377031745-3.33637953277295i | 0.999234979892372-0.0276484149972953i | 3.5314241596763-194.207947362558i | -1.79893075311465-1.62626695684226i | 0.00112319085522077-0.00164044594469111i | 0.0001875-0.00461371519268516i | 0.0025-0.00222404732365336i | 101.6052 | 4.9488 | 4.9488 | -78.3948 | 101.6052 | 45.8724 | 4.9488
289320.075 | 46046.7201 | 0.350450870389735-1.73092466355221i | 3.46424906140348-0.564886007861524i | 246.37333304052-60.1574979462603i | 2.90766683257747-3.32435911109912i | 0.999229159182966-0.0277533173056692i | 3.49882942350612-193.441383322435i | -1.78542371528798-1.61954439171737i | 0.00112166503360048-0.00163640853671355i | 0.0001875-0.00459624944479494i | 0.0025-0.00221562793749089i | 101.4456 | 4.94 | 4.94 | -78.5544 | 101.4456 | 46.0467 | 4.94
290419.4913 | 46221.6976 | 0.345226825563915-1.7301441890032i | 3.46414382861767-0.564404012965374i | 246.445256265725-61.0786894428799i | 2.90764976606566-3.31238650428838i | 0.999223294220706-0.0278586163946926i | 3.46654015152451-192.678069475928i | -1.77202251905978-1.61285402240553i | 0.00112014012542905-0.0016323898892107i | 0.0001875-0.00457884981549606i | 0.0025-0.00220724042388015i | 101.2844 | 4.9312 | 4.9312 | -78.7156 | 101.2844 | 46.2217 | 4.9312
291523.0853 | 46397.3401 | 0.339956422895459-1.72933840321597i | 3.46403780100945-0.5639300358115i | 246.508597401237-62.0059965402468i | 2.90763256980456-3.30046154002899i | 0.999217384669679-0.0279643137510198i | 3.43455319540357-191.917989468495i | -1.75872630649577-1.60619563959053i | 0.00111861607418476-0.00162838991922038i | 0.0001875-0.00456151605448899i | 0.0025-0.00219888466216393i | 101.1215 | 4.9223 | 4.9223 | -78.8785 | 101.1215 | 46.3973 | 4.9223
292630.8731 | 46573.6499 | 0.33463989986227-1.72850634517519i | 3.46393097262486-0.563464068430646i | 246.563209420226-62.9393357719149i | 2.9076152428093-3.2885840466936i | 0.999211430191431-0.0280704108667135i | 3.40286544448892-191.161127055382i | -1.74553422703402-1.599569035944i | 0.00111709282371842-0.00162440854373068i | 0.0001875-0.00454424791242179i | 0.0025-0.00219056053214179i | 100.9569 | 4.9132 | 4.9132 | -79.0431 | 100.9569 | 46.5736 | 4.9132
293742.8704 | 46750.6298 | 0.3292775136624-1.72764705031589i | 3.46382333746618-0.563006102955791i | 246.608945638117-63.8786200691363i | 2.90759778408754-3.2767538533368i | 0.999205430444945-0.0281769092392626i | 3.37147382528389-190.407466100628i | -1.73244543741543-1.59297400610023i | 0.0011155703182535-0.00162044567967969i | 0.0001875-0.00452704514088643i | 0.0025-0.00218226791406833i | 100.7908 | 4.9041 | 4.9041 | -79.2092 | 100.7908 | 46.7506 | 4.9041
294859.0933 | 46928.2822 | 0.323869541521133-1.72675955096386i | 3.46371488949157-0.562556131621898i | 246.645659804194-64.8237587303248i | 2.90758019263946-3.26497078969268i | 0.999199385086624-0.0282838103716i | 3.34037530094197-189.656990576093i | -1.7194591016151-1.58641034663136i | 0.00111404850238646-0.00161650124395531i | 0.0001875-0.00450990749241525i | 0.0025-0.00217400668865145i | 100.6229 | 4.8948 | 4.8948 | -79.3771 | 100.6229 | 46.9283 | 4.8948
295979.5578 | 47106.6097 | 0.318416280988886-1.72584287679061i | 3.46360562261466-0.562114146765636i | 246.673206195275-65.7746573928429i | 2.90756246745764-3.25323468617232i | 0.999193293770273-0.0283911157721205i | 3.30956687076686-188.909684560485i | -1.70657439077421-1.57987785602293i | 0.00111252732108705-0.00161257515339502i | 0.0001875-0.00449283472047744i | 0.0025-0.00216577673705066i | 100.4535 | 4.8854 | 4.8854 | -79.5465 | 100.4535 | 47.1066 | 4.8854
297104.2802 | 47285.6148 | 0.312918050229522-1.72489605528295i | 3.46349553070427-0.561680140825131i | 246.691439711399-66.7312180071692i | 2.90754460752708-3.24154537386135i | 0.999187156147077-0.0284988269546988i | 3.27904556971969-188.165532238409i | -1.69379048313289-1.57337633464987i | 0.00111100671969857-0.00160866732478571i | 0.0001875-0.00447582657947543i | 0.0025-0.00215757794087534i | 100.2824 | 4.8759 | 4.8759 | -79.7176 | 100.2824 | 47.2856 | 4.8759
298233.2764 | 47465.3001 | 0.307375188298407-1.72391811222706i | 3.46338460758417-0.561254106339704i | 246.700215973488-67.6933388135952i | 2.90752661182507-3.22990268451753i | 0.999180971865582-0.0286069454387076i | 3.24880846793425-187.424517899416i | -1.68110656396359-1.56690558475276i | 0.00110948664393827-0.00160477767486345i | 0.0001875-0.00445888282474142i | 0.0025-0.00214941018218304i | 100.1096 | 4.8663 | 4.8663 | -79.8904 | 100.1096 | 47.4653 | 4.8663
299366.5629 | 47645.6683 | 0.301788055409469-1.72290807220699i | 3.46327284703266-0.560836035949621i | 246.699391422926-68.6609143215302i | 2.90750847932118-3.21830645056833i | 0.999174740571675-0.0287154727490349i | 3.2188526702393-186.686625937068i | -1.66852182550525-1.56046541041447i | 0.00110796703989774-0.00160090612031337i | 0.0001875-0.00444200321253379i | 0.0025-0.00214127334347782i | 99.9353 | 4.8565 | 4.8565 | -80.0647 | 99.9353 | 47.6457 | 4.8565
300504.1558 | 47826.7218 | 0.296157033190673-1.7218649591172i | 3.46316024278236-0.560425922395823i | 246.688823422974-69.6338352915286i | 2.90749020897717-3.20675650510844i | 0.999168461908566-0.028824410416103i | 3.18917531568791-185.951840848014i | -1.65603546689815-1.55405561753718i | 0.00110644785404331-0.00159705257776949i | 0.0001875-0.00442518750003366i | 0.0025-0.00213316730770853i | 99.7593 | 4.8466 | 4.8466 | -80.2407 | 99.7593 | 47.8267 | 4.8466
301646.0716 | 48008.4634 | 0.290482524927189-1.72078779668901i | 3.46304678851976-0.560023758519672i | 246.668370361966-70.6119887201397i | 2.90747179974699-3.19525268189746i | 0.999162135516766-0.0289337599758857i | 3.15977357709411-185.220147231073i | -1.64364669411946-1.54767601381975i | 0.00110492903321647-0.00159321696381455i | 0.0001875-0.00440843544534136i | 0.0025-0.00212509195826712i | 99.5816 | 4.8366 | 4.8366 | -80.4184 | 99.5816 | 48.0085 | 4.8366
302792.3267 | 48190.8955 | 0.284764955791759-1.71967560903096i | 3.46293247788493-0.559629537262683i | 246.637891758216-71.5952578276827i | 2.9074532505766-3.18379481535737i | 0.999155761034064-0.029043522969927i | 3.13064466057664-184.491529786327i | -1.63135471991942-1.54132640873529i | 0.00110341052463443-0.00158939919497991i | 0.0001875-0.00439174680747295i | 0.0025-0.00211704717898697i | 99.4024 | 4.8264 | 4.8264 | -80.5976 | 99.4024 | 48.1909 | 4.8264
303942.9375 | 48374.0209 | 0.279004773061242-1.71852742118246i | 3.46281730447127-0.559243251666277i | 246.597248366532-72.5835220490523i | 2.90743456040406-3.17238274057027i | 0.999149338095513-0.0291537009453589i | 3.10178580510896-183.765973314228i | -1.61915876375827-1.53500661350934i | 0.00110189227589052-0.00158559918774545i | 0.0001875-0.00437512134635681i | 0.0025-0.00210903285414123i | 99.2216 | 4.8161 | 4.8161 | -80.7784 | 99.2216 | 48.374 | 4.8161
305097.9207 | 48557.8422 | 0.27320244631912-1.71734225968069i | 3.46270126182513-0.558864894871514i | 246.546302286288-73.5766570276483i | 2.90741572815937-3.16101629327591i | 0.999142866333405-0.0292642954549196i | 3.0731942820767-183.043462714706i | -1.60705805174375-1.52871644109805i | 0.00110037423495479-0.00158181685853944i | 0.0001875-0.00435855882283006i | 0.0025-0.00210104886844115i | 99.0391 | 4.8057 | 4.8057 | -80.9609 | 99.0391 | 48.5578 | 4.8057
306257.2928 | 48742.362 | 0.267358467643008-1.71611915314031i | 3.46258434344541-0.558494460118828i | 246.484917070939-74.5745346125234i | 2.90739675276443-3.14969530986933i | 0.999136345377251-0.0293753080569721i | 3.0448673948413-182.323982986301i | -1.59505181656935-1.52245570616693i | 0.00109885635017458-0.0015780521237385i | 0.0001875-0.00434205899863524i | 0.0025-0.00209309510703442i | 98.8551 | 4.7951 | 4.7951 | -81.1449 | 98.8551 | 48.7424 | 4.7951
307421.0705 | 48927.583 | 0.261473351776532-1.71485713284558i | 3.46246654278336-0.558131940747775i | 246.412957838879-75.577022858858i | 2.90737763313301-3.1384196273985i | 0.99912977485376-0.0294867403155215i | 3.0168024783103-181.607519225288i | -1.58313929745314-1.51622422506979i | 0.00109733857027508-0.0015743048996675i | 0.0001875-0.00432562163641684i | 0.0025-0.00208517145550351i | 98.6694 | 4.7844 | 4.7844 | -81.3306 | 98.6694 | 48.9276 | 4.7844
308589.2706 | 49113.5078 | 0.255547636285031-1.71355523335473i | 3.46234785324218-0.557777330196766i | 246.330291385569-76.5839860318467i | 2.90735836817065-3.12718908356197i | 0.999123154386819-0.0295985938002343i | 2.98899689851405-180.89405662482i | -1.57131974007722-1.51002181582801i | 0.00109582084435999-0.00157057510259953i | 0.0001875-0.00430924649971792i | 0.0025-0.00207727779986402i | 98.4822 | 4.7735 | 4.7735 | -81.5178 | 98.4822 | 49.1135 | 4.7735
309761.9098 | 49300.1391 | 0.249581881694374-1.71221249311578i | 3.46222826817656-0.557430622002803i | 246.2367862968-77.5952846140682i | 2.90733895677463-3.11600351670655i | 0.999116483597472-0.0297108700864562i | 2.96144805218866-180.183580474085i | -1.55959239652797-1.50384829811016i | 0.00109430312191214-0.00156686264875591i | 0.0001875-0.00429293335297661i | 0.0025-0.00206941402656308i | 98.2934 | 4.7625 | 4.7625 | -81.7066 | 98.2934 | 49.3001 | 4.7625
310939.0051 | 49487.4797 | 0.243576671612197-1.71082795509372i | 3.46210778089256-0.557091809801222i | 246.132313062997-78.6107753164748i | 2.90731939783386-3.10486276582487i | 0.999109762103896-0.0298235707552303i | 2.93415336636519-179.476076157461i | -1.54795652523663-1.49770349321186i | 0.00109278535279417-0.00156316745430612i | 0.0001875-0.00427668196152283i | 0.0025-0.00206158002247767i | 98.1029 | 4.7513 | 4.7513 | -81.8971 | 98.1029 | 49.4875 | 4.7513
312120.5733 | 49675.5321 | 0.237532612831082-1.70940066740837i | 3.46198638464714-0.556760887325429i | 246.01674419443-79.6303110930251i | 2.90729969022889-3.09376667055319i | 0.999102989521382-0.0299366973933159i | 2.90711029796508-178.771529153686i | -1.5364113909208-1.49158722403597i | 0.0010912674872493-0.00155948943536786i | 0.0001875-0.00426049209157483i | 0.0025-0.002053775674913i | 97.911 | 4.7399 | 4.7399 | -82.089 | 97.911 | 49.6755 | 4.7399
313306.6315 | 49864.2991 | 0.231450335412874-1.70792968398244i | 3.46186407264783-0.556437848406635i | 245.889954337251-80.6537411590856i | 2.90727983283178-3.08271507116896i | 0.999096165462314-0.0300502515932064i | 2.88031633340128-178.069925035039i | -1.52495626452633-1.48549931507304i | 0.00108974947590199-0.00155582850800707i | 0.0001875-0.00424436351023595i | 0.0025-0.00204600087160092i | 97.7174 | 4.7284 | 4.7284 | -82.2826 | 97.7174 | 49.8643 | 4.7284
314497.1966 | 50053.7834 | 0.225330492753614-1.70641406519901i | 3.46174083805231-0.556122686973589i | 245.751820390155-81.6809110136537i | 2.90725982450609-3.0717078085886i | 0.999089289536142-0.030164234953148i | 2.85376898818548-177.371249466525i | -1.51359042316994-1.47943959238211i | 0.00108823126975874-0.00155218458823795i | 0.0001875-0.00422829598549107i | 0.0025-0.00203825550069826i | 97.5223 | 4.7168 | 4.7168 | -82.4777 | 97.5223 | 50.0538 | 4.7168
315692.286 | 50243.9878 | 0.219173761628586-1.70485287856852i | 3.46161667396829-0.555815397052328i | 245.602221621623-82.7116624654813i | 2.90723966410673-3.06074472436513i | 0.999082361349369-0.0302786490771585i | 2.82746580654123-176.675488205072i | -1.50231315008238-1.47340788357169i | 0.00108671282020889-0.00154855759202311i | 0.0001875-0.00421228928620351i | 0.0025-0.00203053945078528i | 97.3257 | 4.7049 | 4.7049 | -82.6743 | 97.3257 | 50.244 | 4.7049
316891.9167 | 50434.915 | 0.212980842216745-1.70324519940363i | 3.46149157345289-0.555515972765897i | 245.441039787536-83.7458336631662i | 2.90721935048002-3.04982566068594i | 0.99907538050552-0.0303934955750448i | 2.80140436102261-175.982627098735i | -1.4911237345522-1.46740401778113i | 0.00108519407902544-0.00154494743527354i | 0.0001875-0.00419634318211149i | 0.0025-0.002022852610864i | 97.1275 | 4.6929 | 4.6929 | -82.8725 | 97.1275 | 50.4349 | 4.6929
318096.106 | 50626.5676 | 0.206752458103966-1.70159011150226i | 3.46136552951239-0.555224408334084i | 245.268159249068-84.7832591292777i | 2.90719888246356-3.03895046037042i | 0.999068346605125-0.0305087760624228i | 2.77558225213843-175.292652085908i | -1.48002147187004-1.46142782566214i | 0.00108367499836585-0.00154135403384886i | 0.0001875-0.00418045744382495i | 0.0025-0.00201519487035664i | 96.9278 | 4.6807 | 4.6807 | -83.0722 | 96.9278 | 50.6266 | 4.6807
319304.8712 | 50818.9486 | 0.200489356264849-1.69988670783749i | 3.46123853510199-0.55494069807317i | 245.083467090672-85.8237697985568i | 2.9071782588861-3.02811896686779i | 0.999061259245693-0.0306244921607345i | 2.74999710798236-174.605549194548i | -1.46900566327363-1.45547913936069i | 0.00108215553077299-0.00153777730355737i | 0.0001875-0.00416463184282222i | 0.0025-0.00200756611910404i | 96.7265 | 4.6684 | 4.6684 | -83.2735 | 96.7265 | 50.8189 | 4.6684
320518.2297 | 51012.0606 | 0.19419230702216-1.69813409125383i | 3.46111058312524-0.554664836395646i | 244.886853238048-86.8671930602683i | 2.90715747856764-3.01733102425475i | 0.999054118021695-0.0307406454972678i | 2.72464658386806-173.921304541402i | -1.4580756158932-1.44955779249913i | 0.00108063562917599-0.00153421716015623i | 0.0001875-0.00414886615144673i | 0.0025-0.00199996624736406i | 96.5238 | 4.6559 | 4.6559 | -83.4762 | 96.5238 | 51.0121 | 4.6559
321736.199 | 51205.9064 | 0.187862103983764-1.69633137516923i | 3.46098166643384-0.554396817809955i | 244.678210575917-87.9133528047261i | 2.90713654031914-3.00658647723328i | 0.999046922524532-0.0308572377051744i | 2.69952836196991-173.239904331248i | -1.4472306426976-1.44366362015846i | 0.00107911524689116-0.00153067351935166i | 0.0001875-0.00413316014290369i | 0.0025-0.00199239514580998i | 96.3195 | 4.6432 | 4.6432 | -83.6805 | 96.3195 | 51.2059 | 4.6432
322958.7965 | 51400.4889 | 0.181499563956285-1.69447768428165i | 3.46085177782718-0.554136636920214i | 244.457435065421-88.9620694740611i | 2.90711544294266-2.99588517112833i | 0.999039672342523-0.0309742704234887i | 2.67464015096894-172.561334856136i | -1.43647006244079-1.43779645886109i | 0.00107759433762298-0.00152714629679913i | 0.0001875-0.00411751359125691i | 0.0025-0.00198485270552897i | 96.1138 | 4.6303 | 4.6303 | -83.8862 | 96.1138 | 51.4005 | 4.6303
324186.0399 | 51595.8107 | 0.175105526835392-1.69257215527996i | 3.46072091005211-0.553884288425967i | 244.224425861047-90.013160117223i | 2.9070941852312-2.98522695188566i | 0.999032367060873-0.0310917452971464i | 2.64997968570385-171.885582494646i | -1.42579319960909-1.43195614655361i | 0.00107607285546501-0.0015236354081036i | 0.0001875-0.0041019262714255i | 0.0025-0.0019773388180205i | 95.9065 | 4.6172 | 4.6172 | -84.0935 | 95.9065 | 51.5958 | 4.6172
325417.9469 | 51791.8748 | 0.168680855471995-1.69061393755761i | 3.46058905580233-0.553639767121887i | 243.979085426839-91.0664384492902i | 2.9070727659686-2.97461166606955i | 0.999025006261653-0.0312096639770032i | 2.62554472682743-171.212633711148i | -1.41519938436882-1.42614252258997i | 0.00107455075490098-0.00152014076881976i | 0.0001875-0.00408639795918061i | 0.0025-0.00196985337519476i | 95.6978 | 4.6039 | 4.6039 | -84.3022 | 95.6978 | 51.7919 | 4.6039
326654.5351 | 51988.6839 | 0.162226435514164-1.68860219392901i | 3.4604562077183-0.55340306789753i | 243.72131965179-92.1217149150751i | 2.90705118392955-2.96403916086057i | 0.999017589523778-0.0313280281198539i | 2.6013330604676-170.542475055075i | -1.40468795251452-1.42035542771481i | 0.00107302799080575-0.00151666229445233i | 0.0001875-0.00407092843114228i | 0.0025-0.00196239626937114i | 95.4876 | 4.5904 | 4.5904 | -84.5124 | 95.4876 | 51.9887 | 4.5904
327895.8223 | 52186.2409 | 0.155743175224283-1.68653610134696i | 3.46032235838668-0.553174185737053i | 243.45103796419-93.1787967570487i | 2.90702943787949-2.95350928405344i | 0.999010116422981-0.0314468393884504i | 2.57734249789361-169.875093160194i | -1.39425824541773-1.41459470404708i | 0.00107150451844635-0.00151319990045637i | 0.0001875-0.00405551746477612i | 0.0025-0.0019549673932767i | 95.276 | 4.5768 | 4.5768 | -84.724 | 95.276 | 52.1862 | 4.5768
329141.8264 | 52384.5487 | 0.149232005271362-1.68441485162076i | 3.46018750034002-0.552953115718947i | 243.168153444803-94.2374880875946i | 2.90700752657449-2.94302188405474i | 0.99900258653179-0.031566099451521i | 2.55357087518709-169.210474743897i | -1.38390960997625-1.40886019506383i | 0.00106998029348311-0.00150975350223759i | 0.0001875-0.00404016483839024i | 0.0025-0.00194756664004452i | 95.0629 | 4.5629 | 4.5629 | -84.9371 | 95.0629 | 52.3845 | 4.5629
330392.5654 | 52583.6099 | 0.142693878497872-1.68223765213373i | 3.46005162605634-0.55273985301576i | 242.872582938649-95.2975899655947i | 2.90698544876126-2.93257680988077i | 0.998994999419505-0.0316858099837896i | 2.53001605291787-168.548606606489i | -1.37364139856391-1.40315174558432i | 0.00106845527197072-0.00150632301515272i | 0.0001875-0.00402487033113194i | 0.0025-0.00194019390321232i | 94.8484 | 4.5489 | 4.5489 | -85.1516 | 94.8484 | 52.5836 | 4.5489
331648.0571 | 52783.4277 | 0.136129769661308-1.68000372655942i | 3.45991472795887-0.552534392893829i | 242.564247165264-96.358900477308i | 2.90696320317703-2.92217391115534i | 0.99898735465217-0.0318059726659935i | 2.5066759158244-167.889475630492i | -1.36345296898093-1.39746920175429i | 0.00106692941035934-0.00150290835450992i | 0.0001875-0.0040096337229846i | 0.0025-0.00193284907672078i | 94.6325 | 4.5346 | 4.5346 | -85.3675 | 94.6325 | 52.7834 | 4.5346
332908.3198 | 52984.0047 | 0.129540675149844-1.67771231557511i | 3.45977679841545-0.552336730713i | 242.243070827197-97.4212148215736i | 2.9069407885495-2.91181303810759i | 0.998979651792554-0.0319265891849033i | 2.48354837249895-167.233068779949i | -1.35334368440467-1.39181241103048i | 0.00106540266549576-0.00149950943556914i | 0.0001875-0.00399445479476449i | 0.0025-0.00192553205491211i | 94.4152 | 4.5202 | 4.5202 | -85.5848 | 94.4152 | 52.984 | 4.5202
334173.3714 | 53185.3439 | 0.122927612672286-1.67536267757238i | 3.45963782973844-0.552146861926365i | 241.908982716633-98.4843253992775i | 2.90691820359675-2.90149404156983i | 0.998971890400124-0.0320476612333412i | 2.46063135507725-166.579373099739i | -1.34331291334094-1.38618122216532i | 0.00106387499462458-0.00149612617354264i | 0.0001875-0.00397933332811764i | 0.0025-0.0019182427325285i | 94.1965 | 4.5055 | 4.5055 | -85.8035 | 94.1965 | 53.1853 | 4.5055
335443.2302 | 53387.4482 | 0.116291620922037-1.67295408936253i | 3.45949781418403-0.551964782079971i | 241.561915819886-99.5480219070395i | 2.90689544702721-2.89121677297538i | 0.998964070031018-0.0321691905102i | 2.43792281893263-165.928375714901i | -1.33336002957587-1.38057548519195i | 0.00106234635538934-0.00149275848359538i | 0.0001875-0.00396426910551667i | 0.0025-0.00191098100471061i | 93.9764 | 4.4906 | 4.4906 | -86.0236 | 93.9764 | 53.3874 | 4.4906
336717.9145 | 53590.3205 | 0.109633759214949-1.67048584687708i | 3.45935674395206-0.551790486812554i | 241.20180741964-100.612091435138i | 2.90687251753946-2.88098108435641i | 0.998956190238024-0.0322911787204622i | 2.41542074237467-165.280063829961i | -1.32348441212811-1.37499505140929i | 0.00106081670583378-0.00148940628084557i | 0.0001875-0.00394926191025769i | 0.0025-0.00190374676699602i | 93.7549 | 4.4755 | 4.4755 | -86.2451 | 93.7549 | 53.5903 | 4.4755
337997.4425 | 53793.9637 | 0.102955107101255-1.6679572658614i | 3.45921461118559-0.551623971855262i | 240.828599194711-101.676318569538i | 2.90684941382243-2.8707868283418i | 0.998948250570553-0.0324136275752193i | 2.39312312635201-164.634424728266i | -1.31368544520165-1.36943977336753i | 0.00105928600440304-0.0014860694803652i | 0.0001875-0.00393431152645716i | 0.0025-0.00189653991531781i | 93.5321 | 4.4602 | 4.4602 | -86.4679 | 93.5321 | 53.794 | 4.4602
339281.8328 | 53998.3808 | 0.0962567639513423-1.66536768256075i | 3.45907140797039-0.551465233031363i | 240.44223731719-102.740485498052i | 2.90682613455495-2.86063385815499i | 0.998940250574612-0.0325365387916897i | 2.37102799415958-163.991445771331i | -1.30396251813903-1.36390950485354i | 0.00105775420994492-0.00148274799718058i | 0.0001875-0.00391941773904877i | 0.0025-0.001889360346003i | 93.308 | 4.4447 | 4.4447 | -86.692 | 93.308 | 53.9984 | 4.4447
340571.1038 | 54203.5746 | 0.08953984851579-1.66271645439767i | 3.45892712633472-0.551314266255983i | 240.042672546739-103.804372120472i | 2.90680267840601-2.85052202761184i | 0.998932189792784-0.0326599140932392i | 2.34913339115005-163.351114398186i | -1.29431502537511-1.3584041008768i | 0.00105622128171115-0.00147944174627293i | 0.0001875-0.00390458033378041i | 0.0025-0.00188220795577107i | 93.0825 | 4.4289 | 4.4289 | -86.9175 | 93.0825 | 54.2036 | 4.4289
341865.274 | 54409.5482 | 0.0828054984592634-1.66000296063946i | 3.45878175824879-0.551171067535817i | 239.629860321887-104.867756162692i | 2.90677904403455-2.8404511911186i | 0.998924067764194-0.0327837552093986i | 2.3274373844492-162.713418124731i | -1.2847423663912-1.3529234176553i | 0.00105468717935865-0.00147615064257904i | 0.0001875-0.00388979909721101i | 0.0025-0.00187508264173249i | 92.8557 | 4.413 | 4.413 | -87.1443 | 92.8557 | 54.4095 | 4.413
343164.362 | 54616.3045 | 0.0760548698690753-1.65722660305485i | 3.45863529562442-0.551035632968842i | 239.203760848155-105.930413294661i | 2.90675523008931-2.83042120366967i | 0.998915884024492-0.0329080638758843i | 2.30593806267561-162.078344543102i | -1.27524394566974-1.3474673126017i | 0.00105315186295086-0.00147287460099184i | 0.0001875-0.00387507381670752i | 0.0025-0.00186798430138721i | 92.6276 | 4.3968 | 4.3968 | -87.3724 | 92.6276 | 54.6163 | 4.3968
344468.3866 | 54823.8465 | 0.0692891367380649-1.6543868065588i | 3.45848773031468-0.550907958744047i | 238.764339182808-106.992117252116i | 2.90673123520883-2.82043192084557i | 0.998907638105821-0.0330328418346158i | 2.28463353566429-161.445881321039i | -1.26581917264935-1.34203564430971i | 0.00105161529295907-0.0014696135363612i | 0.0001875-0.00386040428044184i | 0.0025-0.00186091283262325i | 92.3983 | 4.3804 | 4.3804 | -87.6017 | 92.3983 | 54.8238 | 4.3804
345777.3665 | 55032.1771 | 0.0625094904225098-1.65148301984387i | 3.45833905411331-0.550788041141131i | 238.311565316079-108.05263996196i | 2.90670705802148-2.81048319881086i | 0.998899329536793-0.0331580908337361i | 2.2635219341941-160.81601620126i | -1.25646746168043-1.33662827254066i | 0.00105007743026373-0.00146636736349454i | 0.0001875-0.00384579027738776i | 0.0025-0.00185386813371513i | 92.1676 | 4.3637 | 4.3637 | -87.8324 | 92.1676 | 55.0322 | 4.3637
347091.3204 | 55241.2994 | 0.0557171390750461-1.64851471599789i | 3.45818925875459-0.550675876530238i | 237.84541424868-109.111751671212i | 2.90668269714516-2.80057489431199i | 0.998890957842462-0.03328381262763i | 2.24260140971935-160.188737000849i | -1.24718823198112-1.33124505821023i | 0.00104853823615585-0.00146313599715765i | 0.0001875-0.00383123159731795i | 0.0025-0.0018468501033225i | 91.9358 | 4.3468 | 4.3468 | -88.0642 | 91.9358 | 55.2413 | 4.3468
348410.2675 | 55451.2163 | 0.0489133070532602-1.64548139310602i | 3.45803833591264-0.550571461371657i | 237.365866065461-110.169221079369i | 2.90665815118745-2.7907068646753i | 0.998882522544297-0.033410008976944i | 2.22187013410489-159.56403161064i | -1.23798090759376-1.32588586337538i | 0.00104699767233835-0.00145991935207543i | 0.0001875-0.00381672803080092i | 0.0025-0.00183985864048864i | 91.7027 | 4.3297 | 4.3297 | -88.2973 | 91.7027 | 55.4512 | 4.3297
349734.2265 | 55661.9309 | 0.0420992343040298-1.64238257483675i | 3.45788627720123-0.550474792215536i | 236.872906005007-111.224815474098i | 2.90663341874531-2.78087896780486i | 0.998874023160156-0.0335366816486048i | 2.20132629936521-158.941887994613i | -1.22884491734167-1.32055055122139i | 0.00104545570092745-0.00145671734293275i | 0.0001875-0.00380227936919796i | 0.0025-0.00183289364463902i | 91.4683 | 4.3123 | 4.3123 | -88.5317 | 91.4683 | 55.6619 | 4.3123
351063.2165 | 55873.4462 | 0.0352761757247135-1.63921781101025i | 3.45773307417322-0.550385865701596i | 236.366524525064-112.278300870038i | 2.90660849840518-2.7710910621805i | 0.998865459204261-0.0336638324158388i | 2.1809681174071-158.322294189299i | -1.2197796947866-1.31523898604926i | 0.00104391228445409-0.00145352988437524i | 0.0001875-0.00378788540466025i | 0.0025-0.00182595501557981i | 91.2328 | 4.2947 | 4.2947 | -88.7672 | 91.2328 | 55.8734 | 4.2947
352397.2568 | 56085.7653 | 0.028445400500827-1.63598667814863i | 3.45757871832022-0.550304678558843i | 235.846717363605-113.329442150695i | 2.90658338874286-2.76134300685569i | 0.998856830187166-0.0337914630581915i | 2.16079381977611-157.705238303182i | -1.21078467818628-1.30995103326308i | 0.00104236738586537-0.00145035689101025i | 0.0001875-0.00377354593012578i | 0.0025-0.00181904265349653i | 90.9961 | 4.2769 | 4.2769 | -89.0039 | 90.9961 | 56.0858 | 4.2769
353736.3663 | 56298.8913 | 0.0216081914216416-1.63268878000642i | 3.45742320107215-0.550231227605267i | 235.31348559541-114.378003213147i | 2.90655808832325-2.75163466145551i | 0.998848135615733-0.0339195753615464i | 2.14080165740632-157.090708516118i | -1.20185931045268-1.30468655935764i | 0.00104082096852593-0.0014471982774077i | 0.0001875-0.00375926073931638i | 0.0025-0.00181215645895251i | 90.7582 | 4.2588 | 4.2588 | -89.2418 | 90.7582 | 56.2989 | 4.2588
355080.5645 | 56512.827 | 0.0147658441738745-1.62932374808072i | 3.45726651379678-0.55016550974756i | 234.766835683995-115.423747115472i | 2.90653259570067-2.74196588617464i | 0.998839374993103-0.0340481711181448i | 2.12098990037401-156.47869307875i | -1.19300303911051-1.29944543190637i | 0.00103927299621949-0.00144405395810109i | 0.0001875-0.00374502962673479i | 0.0025-0.00180529633288753i | 90.5192 | 4.2405 | 4.2405 | -89.4808 | 90.5192 | 56.5128 | 4.2405
356429.8707 | 56727.5758 | 0.00791966661419152-1.62589124209997i | 3.45710864779938-0.550107521980814i | 234.206779528793-116.466436226727i | 2.9065069094183-2.73233654177529i | 0.99883054781867-0.0341772521266041i | 2.10135683765448-155.869180311937i | -1.18421531625621-1.2942275195491i | 0.00103772343315023-0.00144092384758845i | 0.0001875-0.00373085238766167i | 0.0025-0.00179846217661639i | 90.2791 | 4.2219 | 4.2219 | -89.7209 | 90.2791 | 56.7276 | 4.2219
357784.3042 | 56943.1406 | 0.00107097802137601-1.62239095048999i | 3.45694959432221-0.55005726138823i | 233.633334507395-117.505832379269i | 2.90648102800846-2.72274648958519i | 0.998821653588051-0.0343068201919384i | 2.08190077688248-155.262158606184i | -1.17549559851728-1.28903269198038i | 0.00103617224394432-0.00143780786033339i | 0.0001875-0.00371672881815268i | 0.0025-0.00179165389182745i | 90.0378 | 4.2031 | 4.2031 | -89.9622 | 90.0378 | 56.9431 | 4.2031
359143.8845 | 57159.5245 | -0.00577889167103085-1.618822590817i | 3.45678934454415-0.550014725140818i | 233.046523512806-118.541697023259i | 2.90645494999242-2.71319559149561i | 0.99881269179306-0.0344368771255766i | 2.06262004411601-154.657616421079i | -1.1668433470121-1.28386081993767i | 0.00103461939365142-0.00143470591076617i | 0.0001875-0.00370265871503556i | 0.0025-0.00178487138058124i | 89.7955 | 4.184 | 4.184 | -90.2045 | 89.7955 | 57.1595 | 4.184
360508.6313 | 57376.7307 | -0.0126286026609511-1.61518591020596i | 3.45662788958017-0.549979910497092i | 232.446374985538-119.573791383153i | 2.90642867388019-2.70368370995929i | 0.998803661921675-0.0345674247453827i | 2.04351298360325-154.055542284737i | -1.1582580273101-1.27871177518982i | 0.00103306484774613-0.00143161791328476i | 0.0001875-0.0036886418759071i | 0.0025-0.00177811454530906i | 89.552 | 4.1647 | 4.1647 | -90.448 | 89.552 | 57.3767 | 4.1647
361878.5641 | 57594.7623 | -0.019476806081926-1.61148068573428i | 3.45646522048112-0.549952814802793i | 231.83292294047-120.601876616005i | 2.90640219817065-2.69421070798851i | 0.998794563458015-0.0346984648756746i | 2.02457795755306-153.455924793248i | -1.14973910939226-1.27358543052568i | 0.00103150857212957-0.00142854378225605i | 0.0001875-0.00367467809913042i | 0.0025-0.00177138328881158i | 89.3075 | 4.1451 | 4.1451 | -90.6925 | 89.3075 | 57.5948 | 4.1451
363253.7026 | 57813.6224 | -0.0263221448240757-1.60770672479882i | 3.45630132823293-0.549933435490549i | 231.206206988362-121.625713971324i | 2.90637552135122-2.68477644915304i | 0.998785395882308-0.0348299993472434i | 2.00581334590837-152.85875261013i | -1.14128606761213-1.26848165974281i | 0.00102995053313084-0.00142548343201695i | 0.0001875-0.00366076718383185i | 0.0025-0.0017646775142574i | 89.062 | 4.1253 | 4.1253 | -90.938 | 89.062 | 57.8136 | 4.1253
364634.0667 | 58033.3141 | -0.0331632543711393-1.60386386545673i | 3.45613620375659-0.549921770079614i | 230.566272351932-122.645064952335i | 2.90634864189808-2.6753807975782i | 0.998776158670864-0.0349620299973734i | 1.98721754612306-152.264014465792i | -1.13289838065713-1.26340033763656i | 0.00102839069750863-0.00142243677687564i | 0.0001875-0.00364690892989824i | 0.0025-0.00175799712518171i | 88.8155 | 4.1052 | 4.1052 | -91.1845 | 88.8155 | 58.0333 | 4.1052
366019.6762 | 58253.8407 | -0.0399987636526057-1.59995197673828i | 3.45596983790733-0.54991781617553i | 229.913169876442-123.659691478419i | 2.90632155827587-2.66602361794285i | 0.998766851296041-0.0350945586698609i | 1.96878897294166-151.671699156995i | -1.12457553151024-1.25834133998894i | 0.0010268290324527-0.00141940373111283i | 0.0001875-0.00363310313797393i | 0.0025-0.00175134202548487i | 88.5679 | 4.0849 | 4.0849 | -91.4321 | 88.5679 | 58.2538 | 4.0849
367410.5509 | 58475.2053 | -0.0468272959095829-1.59597095893162i | 3.4558022214744-0.549921571469834i | 229.246956034683-124.669356048479i | 2.90629426893756-2.65670477547746i | 0.998757473226224-0.0352275872150337i | 1.95052605818234-151.081795546327i | -1.11631700741216-1.25330454355794i | 0.00102526550558547-0.00141638420898302i | 0.0001875-0.00361934960945799i | 0.0025-0.00174471211943103i | 88.3194 | 4.0642 | 4.0642 | -91.6806 | 88.3194 | 58.4752 | 4.0642
368806.711 | 58697.4111 | -0.0536474695737302-1.59192074383845i | 3.45563334518057-0.549933033739757i | 228.567692926327-125.673821905061i | 2.90626677232459-2.64742413596214i | 0.998748023925784-0.0353611174897709i | 1.93242725052278-150.494292561675i | -1.1081222998237-1.24828982606688i | 0.00102370008496356-0.00141337812471587i | 0.0001875-0.00360564814650128i | 0.0025-0.00173810731164677i | 88.0699 | 4.0434 | 4.0434 | -91.9301 | 88.0699 | 58.6974 | 4.0434
370208.1765 | 58920.4613 | -0.0604578991577621-1.58780129500014i | 3.45546319968159-0.549952200847887i | 227.875448271584-126.672853198968i | 2.90623906686652-2.63818156572462i | 0.99873850285506-0.0354951513575218i | 1.91449101528911-149.909179195707i | -1.09999090438859-1.24329706619386i | 0.00102213273907939-0.00141038539251753i | 0.0001875-0.00359199855200367i | 0.0025-0.00173152750711972i | 87.8194 | 4.0222 | 4.0222 | -92.1806 | 87.8194 | 58.9205 | 4.0222
371614.9676 | 59144.359 | -0.0672571961565622-1.58361260789366i | 3.45529177556588-0.549979070741895i | 227.170295399136-127.666215154143i | 2.90621115098119-2.62897693163846i | 0.998728909470319-0.0356296906883258i | 1.89671583424775-149.326444505363i | -1.09192232089678-1.2383261435615i | 0.00102056343686271-0.00140740592657206i | 0.0001875-0.00357840062961114i | 0.0025-0.00172497261119717i | 87.5681 | 4.0008 | 4.0008 | -92.4319 | 87.5681 | 59.1444 | 4.0008
373027.1045 | 59369.1076 | -0.0740439699577866-1.57935471009681i | 3.45511906335402-0.550013641454193i | 226.452313228286-128.65367423262i | 2.90618302307448-2.61981010112094i | 0.998719243223734-0.0357647373588319i | 1.87910020540009-148.746077611338i | -1.08391605324784-1.23337693872663i | 0.00101899214768224-0.00140443964104291i | 0.0001875-0.00356485418371304i | 0.0025-0.00171844252958475i | 87.3158 | 3.9791 | 3.9791 | -92.6842 | 87.3158 | 59.3691 | 3.9791
374444.6075 | 59594.7102 | -0.0808168287604704-1.57502766142222i | 3.45494505349817-0.550055911101624i | 225.721586245356-129.634998299265i | 2.9061546815402-2.61068094213123i | 0.998709503563345-0.0359002932523175i | 1.86164264278015-148.168067697588i | -1.07597160941497-1.22844933317025i | 0.00101741884134722-0.00140148645007435i | 0.0001875-0.00355135901943917i | 0.0025-0.00171193716834504i | 87.0627 | 3.9572 | 3.9572 | -92.9373 | 87.0627 | 59.5947 | 3.9572
375867.497 | 59821.1701 | -0.0875743805007037-1.57063155401984i | 3.45476973638181-0.550105877885155i | 224.978204474271-130.609956786102i | 2.9061261247601-2.60158932316847i | 0.998699689933034-0.0360363602587089i | 1.84434167625482-147.592404010823i | -1.06808850140921-1.22354320928754i | 0.00101584348810899-0.00139854626779305i | 0.0001875-0.00353791494265708i | 0.0025-0.00170545643389623i | 86.8086 | 3.935 | 3.935 | -93.1914 | 86.8086 | 59.8212 | 3.935
377295.7935 | 60048.4905 | -0.0943152337828939-1.56616651244732i | 3.45459310231912-0.550163540089542i | 224.222263441353-131.578320855977i | 2.90609735110373-2.59253511326981i | 0.998689801772495-0.0361729402745998i | 1.82719585132701-147.019075860022i | -1.06026624524403-1.21865845037813i | 0.00101426605866262-0.00139561900830962i | 0.0001875-0.00352452175996919i | 0.0025-0.00169900023301079i | 86.5538 | 3.9125 | 3.9125 | -93.4462 | 86.5538 | 60.0485 | 3.9125
378729.5175 | 60276.6748 | -0.101037998815392-1.56163269370831i | 3.45441514155459-0.550228896083025i | 223.453864134359-132.539863565323i | 2.9060683589284-2.58351818200853i | 0.998679838517196-0.0363100352032716i | 1.81020372894164-146.448072615938i | -1.05250436090029-1.21379494063637i | 0.00101268652414852-0.00139270458572025i | 0.0001875-0.00351117927871009i | 0.0025-0.0016925684728141i | 86.2981 | 3.8897 | 3.8897 | -93.7019 | 86.2981 | 60.2767 | 3.8897
380168.6897 | 60505.7262 | -0.107741288349266-1.5570302872581i | 3.4542358442625-0.550301944316997i | 222.673112955763-133.494360025798i | 2.90603914657898-2.57453839949216i | 0.998669799598356-0.0364476469547124i | 1.79336388529388-145.879383710617i | -1.04480237229154-1.2089525651417i | 0.00101110485615398-0.00138980291410834i | 0.0001875-0.00349788730694371i | 0.0025-0.00168616106078312i | 86.0416 | 3.8667 | 3.8667 | -93.9584 | 86.0416 | 60.5057 | 3.8667
381613.3307 | 60735.6479 | -0.11442371861875-1.55235951497652i | 3.4540552005465-0.55038268332567i | 221.880121670299-134.441587564547i | 2.9060097123879-2.56559563636052i | 0.998659684442906-0.0365857774456367i | 1.77667491164054-145.31299863692i | -1.03715980722957-1.20413120984935i | 0.00100952102671485-0.00138691390754616i | 0.0001875-0.00348464565346056i | 0.0025-0.00167977790474509i | 85.7844 | 3.8434 | 3.8434 | -94.2156 | 85.7844 | 60.7356 | 3.8434
383063.4613 | 60966.4434 | -0.121083910282223-1.54762063110827i | 3.4538732004391-0.550471111725767i | 221.075007346869-135.381325882857i | 2.90598005467501-2.55668976378393i | 0.998649492473461-0.0367244285995052i | 1.76013541411361-144.748906948047i | -1.02957619739044-1.19933076158093i | 0.00100793500831708-0.0013840374800967i | 0.0001875-0.00347145412777501i | 0.0025-0.00167341891287616i | 85.5264 | 3.8198 | 3.8198 | -94.4736 | 85.5264 | 60.9664 | 3.8198
384519.1025 | 61198.1159 | -0.127720489362099-1.54281392217003i | 3.45368983390121-0.55056722821618i | 220.257892294822-136.313357212977i | 2.90595017174755-2.54782065346126i | 0.998639223108287-0.0368636023465437i | 1.7437440135367-144.18709825707i | -1.02205107828071-1.19455110801532i | 0.00100634677389838-0.00138117354581531i | 0.0001875-0.00345831254012255i | 0.0025-0.0016670839937001i | 85.2676 | 3.7959 | 3.7959 | -94.7324 | 85.2676 | 61.1981 | 3.7959
385980.2751 | 61430.6687 | -0.134332088182706-1.53793970682487i | 3.45350509082157-0.550671031577636i | 219.428903994689-137.237466472875i | 2.90592006189991-2.53898817761809i | 0.998628875761269-0.0370033006237632i | 1.72749934524375-143.627562236468i | -1.01458398920405-1.18979213767954i | 0.00100475629684979-0.00137832201875161i | 0.0001875-0.00344522070145701i | 0.0025-0.00166077305608697i | 85.0081 | 3.7718 | 3.7718 | -94.9919 | 85.0081 | 61.4307 | 3.7718
387447.0001 | 61664.1053 | -0.140917346304382-1.53299833572382i | 3.45331896101648-0.550782520672376i | 218.588175023453-138.153441418681i | 2.90588972341374-2.53019220900484i | 0.998618449841879-0.037143525374979i | 1.71140005890035-143.070288617662i | -1.00717447322815-1.18505373993986i | 0.00100316355101731-0.00137548281295133i | 0.0001875-0.00343217842344791i | 0.0025-0.00165448600925181i | 84.748 | 3.7474 | 3.7474 | -95.252 | 84.748 | 61.6641 | 3.7474
388919.2987 | 61898.4289 | -0.147474911452694-1.5279901913147i | 3.45313143422905-0.550901694443805i | 217.735842974468-139.061072794624i | 2.90585915455773-2.52143262089493i | 0.998607944755139-0.0372842785508311i | 1.69544481832746-142.515267190568i | -0.999822077152004-1.18033580499296i | 0.00100156851070348-0.00137265584245821i | 0.0001875-0.0034191855184777i | 0.0025-0.00164822276275335i | 84.4871 | 3.7227 | 3.7227 | -95.5129 | 84.4871 | 61.8984 | 3.7227
390397.1921 | 62133.6429 | -0.154003440441446-1.52291568761838i | 3.45294250012891-0.551028551916165i | 216.872050372065-139.960154480218i | 2.90582835358754-2.51270928708291i | 0.998597359901594-0.0374255621088025i | 1.67963230132748-141.96248780314i | -0.992526351473425-1.17563822385723i | 0.000999971150668981-0.00136984102131595i | 0.0001875-0.00340624179963906i | 0.0025-0.00164198322649268i | 84.2256 | 3.6977 | 3.6977 | -95.7744 | 84.2256 | 62.1336 | 3.6977
391880.7014 | 62369.7507 | -0.160501600088059-1.51777526997291i | 3.4527521483116-0.551163092194187i | 215.996944581034-140.850483634508i | 2.90579731874558-2.50402208188263i | 0.998586694677275-0.0375673780132396i | 1.66396119951286-141.411940360924i | -0.98528685035692-1.17096088836409i | 0.000998371446134272-0.00136703826357022i | 0.0001875-0.00339334708073228i | 0.0025-0.00163576731071197i | 83.9635 | 3.6724 | 3.6724 | -96.0365 | 83.9635 | 62.3698 | 3.6724
393369.8481 | 62606.7558 | -0.16696806811997-1.51256941474548i | 3.45256036829814-0.551305314462754i | 215.110677711035-141.731860837111i | 2.90576604826121-2.4953708801254i | 0.998575948473665-0.0377097282353717i | 1.64843021813682-140.863614826617i | -0.978103131601865-1.16630369114964i | 0.000996769372781126-0.00136424748327068i | 0.0001875-0.00338050117626248i | 0.0025-0.0016295749259932i | 83.7008 | 3.6469 | 3.6469 | -96.2992 | 83.7008 | 62.6068 | 3.6469
394864.6535 | 62844.6615 | -0.173401534070911-1.50729862901304i | 3.45236714953452-0.551455217986553i | 214.213406516123-142.604090225929i | 2.90573454035033-2.48675555715819i | 0.998565120677666-0.0378526147533303i | 1.63303807592654-140.31750121963i | -0.970974756611004-1.16166652564619i | 0.000995164906754267-0.00136146859447303i | 0.0001875-0.00336770390143702i | 0.0025-0.00162340598325682i | 83.4375 | 3.6211 | 3.6211 | -96.5625 | 83.4375 | 62.8447 | 3.6211
396365.1392 | 63083.4712 | -0.179800700165675-1.50196345021154i | 3.45217248139118-0.551612802109728i | 213.305292289478-143.466979631254i | 2.90570279321546-2.47817598884177i | 0.998554210671568-0.0379960395521687i | 1.6177835049185-139.77358961565i | -0.963901290359177-1.15704928607401i | 0.000993558024662915-0.0013587015112412i | 0.0001875-0.00335495507216281i | 0.0025-0.00161726039376053i | 83.1736 | 3.595 | 3.595 | -96.8264 | 83.1736 | 63.0835 | 3.595
397871.3267 | 63323.1884 | -0.18616428219212-1.49656444575459i | 3.45197635316251-0.551778066255532i | 212.386500753529-144.320340706134i | 2.90567080504561-2.46963205154894i | 0.998543217833008-0.0381400046238818i | 1.6026652502961-139.231870146216i | -0.956882301362453-1.1524518674332i | 0.000991948703582376-0.00135594614764946i | 0.0001875-0.00334225450504363i | 0.0025-0.00161113806909796i | 82.9091 | 3.5686 | 3.5686 | -97.0909 | 82.9091 | 63.3232 | 3.5686
399383.2377 | 63563.8165 | -0.192491010359182-1.4911022126221i | 3.45177875406636-0.551951009925969i | 211.457201945607-145.163989052782i | 2.90563857401609-2.46112362216267i | 0.998532141534943-0.0382845119674253i | 1.58768207022955-138.69233299829i | -0.94991736164745-1.14787416549558i | 0.000990336921055635-0.00135320241778467i | 0.0001875-0.00332960201737761i | 0.0025-0.00160503892119741i | 82.6442 | 3.5419 | 3.5419 | -97.3558 | 82.6442 | 63.5638 | 3.5419
400900.894 | 63805.359 | -0.198779630139608-1.48557737691921i | 3.45157967324353-0.55213163270145i | 210.517570099309-145.997744344847i | 2.90560609828857-2.45265057807439i | 0.998520981145608-0.0384295635887356i | 1.57283273571775-138.154968413839i | -0.943006046721055-1.14331607679684i | 0.000988722655094867-0.00135047023574848i | 0.0001875-0.00331699742715442i | 0.0025-0.00159896286232059i | 82.3787 | 3.515 | 3.515 | -97.6213 | 82.3787 | 63.8054 | 3.515
402424.3174 | 64047.8193 | -0.2050289030965-1.47999059340653i | 3.45137909975722-0.552319934240422i | 209.567783521724-146.82143044542i | 2.90557337601084-2.4442127971821i | 0.998509736028486-0.038575161500749i | 1.55811603043246-137.619766689414i | -0.936147935540305-1.13877749862855i | 0.00098710588418303-0.0013477495156597i | 0.0001875-0.00330444055305282i | 0.0025-0.00159290980506136i | 82.1128 | 3.4877 | 3.4877 | -97.8872 | 82.1128 | 64.0478 | 3.4877
403953.5298 | 64291.2011 | -0.211237607692162-1.47434254500221i | 3.4511770225926-0.552515914279019i | 208.608024466721-147.634875520559i | 2.90554040531671-2.43581015788863i | 0.998498405542273-0.0387213077234213i | 1.54353075056452-137.086718175739i | -0.929342610482655-1.13425832903053i | 0.000985486587275398-0.00134504017165659i | 0.0001875-0.00329193121443796i | 0.0025-0.00158687966234445i | 81.8464 | 3.4602 | 3.4602 | -98.1536 | 81.8464 | 64.2912 | 3.4602
405488.5532 | 64535.5076 | -0.217404540078319-1.46863394225661i | 3.45097343065618-0.552719572630692i | 207.63847900451-148.437912148216i | 2.90550718432605-2.4274425390999i | 0.998486989040836-0.0388680042837478i | 1.52907570467207-136.555813277306i | -0.922589657316531-1.12975846678317i | 0.000983864743801064-0.00134234211789926i | 0.0001875-0.00327946923135878i | 0.0025-0.00158087234742424i | 81.5796 | 3.4324 | 3.4324 | -98.4204 | 81.5796 | 64.5355 | 3.4324
407029.4097 | 64780.7425 | -0.223528514866727-1.46286552280037i | 3.45076831277538-0.552930909185851i | 206.659336887593-149.230377422414i | 2.90547371114451-2.41910982022309i | 0.998475485873185-0.0390152532157824i | 1.51474971353096-136.027042451962i | -0.915888665172053-1.12527781139986i | 0.000982240333664509-0.0013396552685721i | 0.0001875-0.00326705442454551i | 0.0025-0.00157488777388348i | 81.3123 | 3.4043 | 3.4043 | -98.6877 | 81.3123 | 64.7807 | 3.4043
408576.1215 | 65026.9094 | -0.229608365878998-1.45703805076704i | 3.450561657698-0.553149923911492i | 205.670791413419-150.012113052552i | 2.90543998386351-2.41081188116491i | 0.998463895383434-0.0391630565606568i | 1.50055160998698-135.500396210513i | -0.909239226512152-1.12081626311952i | 0.000980613337247066-0.00133697953788629i | 0.0001875-0.00325468661540697i | 0.0025-0.00156892585563208i | 81.0446 | 3.3759 | 3.3759 | -98.9554 | 81.0446 | 65.0269 | 3.3759
410128.7108 | 65274.0116 | -0.235642946874619-1.45115231619054i | 3.45035345409161-0.553376616850823i | 204.673039283844-150.78296545768i | 2.90540600056015-2.40254860232982i | 0.99845221691076-0.039311416366601i | 1.48648023881027-134.975865116327i | -0.902640937103903-1.11637372289932i | 0.00097898373540843-0.00133431484008226i | 0.0001875-0.00324236562602806i | 0.0025-0.00156298650690584i | 80.7766 | 3.3473 | 3.3473 | -99.2234 | 80.7766 | 65.274 | 3.3473
411687.1999 | 65522.0529 | -0.241631132256406-1.44520913437917i | 3.45014369054312-0.553610988122896i | 203.666280461677-151.542785855678i | 2.905371759297-2.39431986461832i | 0.998440449789376-0.0394603346889617i | 1.47253445655151-134.453439784938i | -0.896093395990145-1.11195009240733i | 0.000977351509488147-0.00133166108943228i | 0.0001875-0.00323009127916723i | 0.0025-0.00155706964226523i | 80.5083 | 3.3184 | 3.3184 | -99.4917 | 80.5083 | 65.5221 | 3.3184
413251.6112 | 65771.0367 | -0.247571817752339-1.43920934526659i | 3.44993235555821-0.553853037922231i | 202.650718024511-152.291430347197i | 2.90533725812215-2.38612554942517i | 0.998428593348483-0.0396098135902227i | 1.45871313140015-133.933110883659i | -0.889596205461358-1.10754527401539i | 0.000975716641307061-0.00132901820024311i | 0.0001875-0.00321786339825386i | 0.0025-0.00155117517659417i | 80.2395 | 3.2891 | 3.2891 | -99.7605 | 80.2395 | 65.771 | 3.2891
414821.9674 | 66020.9666 | -0.253463921072988-1.43315381274103i | 3.44971943756079-0.554102766518434i | 201.626558016033-153.028759994295i | 2.90530249506895-2.37796553863767i | 0.998416646912244-0.039759855140024i | 1.44501514304446-133.414869131194i | -0.883148971027805-1.10315917079203i | 0.000974079113168784-0.00132638608685857i | 0.0001875-0.0032056818073858i | 0.0025-0.00154530302509879i | 79.9705 | 3.2596 | 3.2596 | -100.0295 | 79.9705 | 66.021 | 3.2596
416398.2908 | 66271.8463 | -0.259306382543746-1.42704342395381i | 3.4495049248925-0.554360174255816i | 200.594009295085-153.754640893667i | 2.90526746815599-2.36983971463393i | 0.998404609799736-0.0399104614151809i | 1.43143938253348-132.898705297256i | -0.876751301391941-1.09879168649544i | 0.000972438907861113-0.00132376466366232i | 0.0001875-0.00319354633132675i | 0.0025-0.00153945310330623i | 79.7012 | 3.2298 | 3.2298 | -100.2988 | 79.7012 | 66.2718 | 3.2298
417980.6043 | 66523.6793 | -0.265098165711111-1.42087908860809i | 3.44928880581205-0.554625261552996i | 199.553283382647-154.468944244409i | 2.90523217538695-2.36174796028113i | 0.998392481324921-0.0400616344997042i | 1.41798475214085-132.384610202188i | -0.870402808421069-1.0944427255666i | 0.000970796008657454-0.00132115384508055i | 0.0001875-0.00318145679550384i | 0.0025-0.00153362532706339i | 79.4316 | 3.1997 | 3.1997 | -100.5684 | 79.4316 | 66.5237 | 3.1997
419568.9306 | 66776.4693 | -0.270838257922288-1.41466173822942i | 3.44907106849488-0.554898028902539i | 198.504594307046-155.171546410253i | 2.90519661475047-2.35369015893384i | 0.998380260796603-0.0402133764848193i | 1.40465016523031-131.872574716592i | -0.864103107120301-1.09011219312245i | 0.000969150399318214-0.00131855354558479i | 0.0001875-0.00316941302600502i | 0.0025-0.00152781961253575i | 79.1618 | 3.1694 | 3.1694 | -100.8382 | 79.1618 | 66.7765 | 3.1694
421163.2926 | 67030.2199 | -0.276525670877572-1.40839232541849i | 3.44885170103245-0.55517847687054i | 197.448158447522-155.862328976215i | 2.90516078422017-2.3456661944323i | 0.998367947518391-0.0403656894689854i | 1.39143454612321-131.362589760952i | -0.857851815605691-1.08579999494919i | 0.000967502064092186-0.00131596367969473i | 0.0001875-0.00315741484957663i | 0.0025-0.00152203587620617i | 78.8918 | 3.1387 | 3.1387 | -101.1082 | 78.8918 | 67.0302 | 3.1387
422763.7131 | 67284.9347 | -0.282159441154886-1.40207182308803i | 3.44863069143171-0.555466606096233i | 196.38419437648-156.54117879964i | 2.90512468175439-2.33767595110067i | 0.99835554078866-0.0405185755579152i | 1.37833682996756-130.854646305267i | -0.851648555077656-1.08150603749557i | 0.000965850987717897-0.00131338416198109i | 0.0001875-0.00314546209362087i | 0.0025-0.00151627403487365i | 78.6215 | 3.1078 | 3.1078 | -101.3785 | 78.6215 | 67.2849 | 3.1078
424370.2152 | 67540.6174 | -0.287738630705917-1.39570122368468i | 3.44840802761465-0.555762417291608i | 195.312922700605-157.207988055585i | 2.90508830529609-2.32971931374542i | 0.998343039900514-0.0406720368645944i | 1.36535596260894-130.348735368692i | -0.845492949794708-1.07723022786638i | 0.000964197155424956-0.00131081490706855i | 0.0001875-0.00313355458619334i | 0.0025-0.00151053400565217i | 78.3511 | 3.0766 | 3.0766 | -101.6489 | 78.3511 | 67.5406 | 3.0766
425982.822 | 67797.2718 | -0.29326232732346-1.38928153839694i | 3.4481836974176-0.556065911240992i | 194.23456590108-157.862654276546i | 2.90505165277283-2.32179616765357i | 0.998330444141745-0.0408260755093007i | 1.35249090046312-129.844848019169i | -0.839384627047303-1.07297247381593i | 0.000962540552935368-0.00130825582963872i | 0.0001875-0.00312169215600054i | 0.0025-0.00150481570596949i | 78.0805 | 3.0451 | 3.0451 | -101.9195 | 78.0805 | 67.7973 | 3.0451
427601.5567 | 68054.9014 | -0.298729645079472-1.3828137963507i | 3.44795768859083-0.556377088800658i | 193.149348173153-158.505080386506i | 2.90501472209657-2.31390639859102i | 0.998317752794795-0.0409806936196237i | 1.3397406103903-129.342975373076i | -0.833323217132045-1.06873268374167i | 0.00096088116646481-0.00130570684443311i | 0.0001875-0.00310987463239742i | 0.0025-0.00149911905356594i | 77.8097 | 3.0134 | 3.0134 | -102.1903 | 77.8097 | 68.0549 | 3.0134
429226.4426 | 68313.5101 | -0.30413972473365-1.37629904379343i | 3.44772998879789-0.556695950898409i | 192.057495265268-159.13517472933i | 2.90497751116359-2.30604989280091i | 0.998304965136715-0.0411358933304834i | 1.3271040695711-128.84310859487i | -0.827308353326088-1.06451076667788i | 0.000959218982723933-0.00130316786625622i | 0.0001875-0.00309810184538496i | 0.0025-0.00149344396649326i | 77.5388 | 2.9813 | 2.9813 | -102.4612 | 77.5388 | 68.3135 | 2.9813
430857.5031 | 68573.1014 | -0.309491734112051-1.36973834326828i | 3.447500585615-0.557022498533165i | 190.959234318011-159.752851091498i | 2.90494001785439-2.29822653700192i | 0.998292080439127-0.0412916767841507i | 1.31458026538405-128.345238896735i | -0.821339671861754-1.06030663228938i | 0.000957553988919568-0.00130063880997861i | 0.0001875-0.00308637362560765i | 0.0025-0.00148779036311343i | 77.2678 | 2.949 | 2.949 | -102.7322 | 77.2678 | 68.5731 | 2.949
432494.7616 | 68833.6792 | -0.314784868455702-1.36313277277941i | 3.44726946653065-0.557356732774563i | 189.854793703058-160.358028719212i | 2.90490224003353-2.29043621838661i | 0.99827909796818-0.0414480461302653i | 1.3021681952849-127.849357538237i | -0.815416811901426-1.05612019086543i | 0.00095588617275597-0.00129811959054005i | 0.0001875-0.00307468980435112i | 0.0025-0.00148215816209746i | 76.9968 | 2.9164 | 2.9164 | -103.0032 | 76.9968 | 68.8337 | 2.9164
434138.2417 | 69095.2472 | -0.320018350738894-1.35648342494974i | 3.44703661894488-0.557698654762519i | 188.744402862403-160.95063232992i | 2.90486417554955-2.28267882461975i | 0.998266016984515-0.0416050035258566i | 1.2898668666873-127.355455825978i | -0.809539415512647-1.05195135331357i | 0.000954215522436-0.00129561012295268i | 0.0001875-0.00306305021353966i | 0.0025-0.00147654728242425i | 76.7256 | 2.8835 | 2.8835 | -103.2744 | 76.7256 | 69.0952 | 2.8835
435787.9671 | 69357.8091 | -0.325191431957179-1.34979140617242i | 3.44680203016877-0.558048265706825i | 187.628292148038-161.530592118287i | 2.90482582223478-2.27495424383671i | 0.998252836743221-0.0417625511353611i | 1.27767529684523-126.863525113255i | -0.803707127643465-1.04780003115364i | 0.000952542026662313-0.00129311032230427i | 0.0001875-0.00305145468573387i | 0.0025-0.00147095764337941i | 76.4544 | 2.8504 | 2.8504 | -103.5456 | 76.4544 | 69.3578 | 2.8504
437443.9613 | 69621.3688 | -0.330303391384806-1.34305783575716i | 3.44656568742392-0.558405566886714i | 186.506692662337-162.097843756665i | 2.90478717790535-2.2672623646418i | 0.998239556493791-0.0419206911306433i | 1.26559251273684-126.373556799724i | -0.797919596098012-1.04366613651187i | 0.000950865674638457-0.00129062010376142i | 0.0001875-0.00303990305412819i | 0.0025-0.0014653891645541i | 76.1832 | 2.8169 | 2.8169 | -103.8168 | 76.1832 | 69.6214 | 2.8169
439106.2484 | 69885.93 | -0.335353536801993-1.33628384507276i | 3.44632757784168-0.558770559650421i | 185.379836099322-162.652328390165i | 2.90474824036098-2.25960307610658i | 0.998226175480087-0.042079425691014i | 1.25361755094993-125.885542331061i | -0.792176471512248-1.03954958211495i | 0.00094918645607001-0.00128813938257293i | 0.0001875-0.00302839515254851i | 0.0025-0.00145984176584389i | 75.912 | 2.7832 | 2.7832 | -104.088 | 75.912 | 69.8859 | 2.7832
440774.8521 | 70151.4965 | -0.340341204691586-1.32947057668717i | 3.44608768846282-0.559143245414775i | 184.24795458707-163.193992626341i | 2.90470900738484-2.25197626776832i | 0.998212692940295-0.0422387570032495i | 1.24174945756881-125.399473198636i | -0.786477407330048-1.03545028128429i | 0.000947504361165643-0.00128566807407313i | 0.0001875-0.00301693081544979i | 0.0025-0.00145431536744759i | 75.6408 | 2.7493 | 2.7493 | -104.3592 | 75.6408 | 70.1515 | 2.7493
442449.7966 | 70418.0722 | -0.345265760405669-1.32261918350604i | 3.44584600623682-0.559523625664751i | 183.111280531409-163.722788519634i | 2.90466947674346-2.24438182962831i | 0.998199108106881-0.0423986872616109i | 1.22998728806281-124.915340939179i | -0.780822059779374-1.03136814793022i | 0.00094581938063819-0.00128320609368526i | 0.0001875-0.00300550987791372i | 0.0025-0.0014488098898661i | 75.3696 | 2.715 | 2.715 | -104.6304 | 75.3696 | 70.4181 | 2.715
444131.1058 | 70685.6609 | -0.350126598301949-1.31573082791106i | 3.44560251802123-0.559911701953018i | 181.97004646114-164.238673550605i | 2.90462964618664-2.23681965215025i | 0.998185420206554-0.0425592186678635i | 1.21833010717604-124.433137134459i | -0.775210087848772-1.02730309654644i | 0.000944131505705641-0.0012807533569249i | 0.0001875-0.00299413217564627i | 0.0025-0.00144332525390128i | 75.0985 | 2.6805 | 2.6805 | -104.9015 | 75.0985 | 70.6857 | 2.6805
445818.804 | 70954.2664 | -0.354923141850461-1.30880668089942i | 3.4453572105812-0.560307475899517i | 180.824484874954-164.741610600111i | 2.90458951344729-2.22928962625866i | 0.998171628460218-0.0427203534312952i | 1.20677698881876-123.952853410958i | -0.769641153264018-1.02325504220435i | 0.000942440728092125-0.00127830977940346i | 0.0001875-0.00298279754497536i | 0.0025-0.00143786138065479i | 74.8274 | 2.6457 | 2.6457 | -105.1726 | 74.8274 | 70.9543 | 2.6457
447512.9154 | 71223.8926 | -0.359654843710556-1.30184792122544i | 3.44511007058881-0.560710949190996i | 179.674828090257-165.231567918493i | 2.90454907624132-2.22179164333727i | 0.998157732082931-0.042882093768736i | 1.19532701596013-123.474481439553i | -0.764114920465022-1.01922390054757i | 0.000940747040028891-0.0012758752768317i | 0.0001875-0.00297150582284854i | 0.0025-0.00143241819152699i | 74.5564 | 2.6106 | 2.6106 | -105.4436 | 74.5564 | 71.2239 | 2.6106
449213.4645 | 71494.5434 | -0.364321185778731-1.29485573454536i | 3.44486108462254-0.561122123580568i | 178.521308094045-165.70851908991i | 2.90450833226745-2.21432559522739i | 0.998143730283864-0.043044441904577i | 1.18397928052228-122.998012935199i | -0.758631056582904-1.01520958778645i | 0.000939050434255183-0.00127344976502324i | 0.0001875-0.00296025684683058i | 0.0025-0.00142699560821577i | 74.2855 | 2.5753 | 2.5753 | -105.7145 | 74.2855 | 71.4945 | 2.5753
450920.4757 | 71766.2226 | -0.368921679207477-1.28783131256671i | 3.44461023916659-0.561541000887254i | 177.364156396042-166.172442991915i | 2.9044672792072-2.20689137422635i | 0.998129622266256-0.0432074000707893i | 1.17273288327588-122.523439656618i | -0.753189231417337-1.01121202069277i | 0.000937350904019152-0.00127103315989821i | 0.0001875-0.0029490504551012i | 0.0025-0.00142159355271545i | 74.0147 | 2.5397 | 2.5397 | -105.9853 | 74.0147 | 71.7662 | 2.5397
452633.9735 | 72038.9343 | -0.373455864395826-1.28077585220311i | 3.44435752061033-0.561967582995517i | 176.203603884228-166.623323750449i | 2.9044259147247-2.1994888730859i | 0.998115407227367-0.043370970506943i | 1.16158693373696-122.050753405984i | -0.747789117414028-1.00723111659432i | 0.000935648443078673-0.00126862537748685i | 0.0001875-0.00293788648645267i | 0.0025-0.00141621194731565i | 73.7441 | 2.5038 | 2.5038 | -106.2559 | 73.7441 | 72.0389 | 2.5038
454353.9826 | 72312.6822 | -0.377923310951732-1.27369055473567i | 3.44410291524771-0.562401871854808i | 175.039880682948-167.061150690324i | 2.90438423646647-2.19211798501063i | 0.99810108435844-0.0435351554602256i | 1.15054055006518-121.579946028616i | -0.742430389642443-1.00326679336969i | 0.00093394304570219-0.00126622633393322i | 0.0001875-0.00292676478028758i | 0.0025-0.00141085071460017i | 73.4736 | 2.4677 | 2.4677 | -106.5264 | 73.4736 | 72.3127 | 2.4677
456080.5277 | 72587.4704 | -0.382323617627003-1.26657662498196i | 3.44384640927666-0.562843869479094i | 173.873216013744-167.485918281386i | 2.90434224206145-2.18477860365638i | 0.998086652844652-0.0436999571854617i | 1.13959285896333-121.111009412675i | -0.737112725773744-0.99931896944306i | 0.000932234706669447-0.00126383594549886i | 0.0001875-0.00291568517661644i | 0.0025-0.00140550977744587i | 73.2033 | 2.4313 | 2.4313 | -106.7967 | 73.2033 | 72.5875 | 2.4313
457813.6337 | 72863.3028 | -0.386656412225223-1.25943527047355i | 3.44358798879838-0.563293577946377i | 172.703838059037-167.897626080456i | 2.90429992912089-2.1774706231287i | 0.99807211186507-0.0438653779451312i | 1.12874299557819-120.643935488863i | -0.731835806058928-0.995387563779173i | 0.000930523421272235-0.00126145412856659i | 0.0001875-0.00290464751605543i | 0.0025-0.00140018905902159i | 72.9331 | 2.3947 | 2.3947 | -107.0669 | 72.9331 | 72.8633 | 2.3947
459553.3255 | 73140.1834 | -0.390921351483509-1.25226770064319i | 3.4433276398169-0.563750999398236i | 171.531973828805-168.296278669276i | 2.90425729523793-2.17019393798126i | 0.998057460592608-0.0440314200093882i | 1.11799010340265-120.178716230116i | -0.726599313307097-0.991472495878051i | 0.000928809185315095-0.00125908079964426i | 0.0001875-0.0028936516398241i | 0.0025-0.001394888482787i | 72.6632 | 2.3578 | 2.3578 | -107.3368 | 72.6632 | 73.1402 | 2.3578
461299.6282 | 73418.1161 | -0.395118120928149-1.24507512602229i | 3.44306534823829-0.564216136039329i | 170.357849030405-168.681885588491i | 2.90421433798788-2.16294844321431i | 0.998042698193978-0.04419808565608i | 1.10733333417915-119.715343651317i | -0.721402932864049-0.987573685770233i | 0.000927091995115946-0.00125671587536861i | 0.0001875-0.00288269738974307i | 0.0025-0.00138960797249153i | 72.3934 | 2.3206 | 2.3206 | -107.6066 | 72.3934 | 73.4181 | 2.3206
463052.5668 | 73697.1049 | -0.399246434705519-1.23785875744996i | 3.44280109987019-0.564688990136919i | 169.18168794161-169.054461267963i | 2.9041710549277-2.1557340342731i | 0.998027823829649-0.0443653771707653i | 1.09677184780422-119.253809808991i | -0.716246352590918-0.983691054011595i | 0.000925371847506708-0.00125435927250913i | 0.0001875-0.00287178460823179i | 0.0025-0.00138434745217327i | 72.1239 | 2.2832 | 2.2832 | -107.8761 | 72.1239 | 73.6971 | 2.2832
464812.1665 | 73977.1539 | -0.403306035388135-1.23061980529414i | 3.44253488042107-0.565169564020376i | 168.003713287043-169.414024953448i | 2.90412744359617-2.14855060704639i | 0.998012836653796-0.0445332968467331i | 1.08630481223453-118.794106801027i | -0.711129262843178-0.979824521678683i | 0.000923648739833869-0.00125201090797194i | 0.0001875-0.00286091313830623i | 0.0025-0.00137910684615787i | 71.8547 | 2.2455 | 2.2455 | -108.1453 | 71.8547 | 73.9772 | 2.2455
466578.4528 | 74258.2671 | -0.407296693757444-1.22335947868571i | 3.44226667549972-0.565657860080692i | 166.824146118016-169.760600629919i | 2.90408350151356-2.14139805786485i | 0.997997735814258-0.0447018469850214i | 1.07593140339388-118.336226766376i | -0.706051356449657-0.975974010363701i | 0.000921922669958999-0.00124967069880374i | 0.0001875-0.00285008282357664i | 0.0025-0.00137388607905746i | 71.5857 | 2.2076 | 2.2076 | -108.4143 | 71.5857 | 74.2583 | 2.2076
468351.4509 | 74540.4485 | -0.411218208563273-1.21607898476648i | 3.44199647061456-0.566153880769981i | 165.643205695968-170.094216941603i | 2.90403922618156-2.13427628349956i | 0.997982520452488-0.0448710298944354i | 1.06565080508153-117.880161884773i | -0.701012328691875-0.972139442169832i | 0.000920193636259248-0.00124733856219578i | 0.0001875-0.0028392935082453i | 0.0025-0.00136868507576953i | 71.317 | 2.1694 | 2.1694 | -108.683 | 71.317 | 74.5404 | 2.1694
470131.1864 | 74823.7022 | -0.415070406261183-1.20877952795163i | 3.44172425117296-0.56665762860096i | 164.461109379522-170.414907108954i | 2.90399461508318-2.12718518116048i | 0.997967189703507-0.0450408478915665i | 1.05546220888174-117.425904376451i | -0.696011877283517-0.968320739706509i | 0.000918461637627766-0.00124501441548786i | 0.0001875-0.00282854503710431i | 0.0025-0.00136350376147592i | 71.0486 | 2.131 | 2.131 | -108.9514 | 71.0486 | 74.8237 | 2.131
471917.6849 | 75108.0323 | -0.4188531407285-1.20146230920734i | 3.44145000248072-0.567169106146465i | 163.278072515244-170.722708842728i | 2.90394966568256-2.12012464849491i | 0.997951742695858-0.0452113033008099i | 1.04536481407429-116.973446501858i | -0.691049702350072-0.964517826084726i | 0.00091672667347409-0.00124269817617241i | 0.0001875-0.00281783725553329i | 0.0025-0.00135834206164168i | 70.7805 | 2.0923 | 2.0923 | -109.2195 | 70.7805 | 75.108 | 2.0923
473710.9721 | 75393.4428 | -0.422566292959506-1.19412852534434i | 3.44117370974139-0.567688316038926i | 162.094308332224-171.017664255319i | 2.90390437542478-2.113094583586i | 0.997936178551556-0.0453823984543841i | 1.03535782754651-116.522780561383i | -0.686125506408721-0.960730624912447i | 0.000914988743724497-0.00124038976189849i | 0.0001875-0.00280717000949719i | 0.0025-0.00135319990201403i | 70.5127 | 2.0534 | 2.0534 | -109.4873 | 70.5127 | 75.3934 | 2.0534
475511.0738 | 75679.9379 | -0.426209770740931-1.18677936832773i | 3.44089535805562-0.568215260969847i | 160.910027840465-171.299819769514i | 2.90385874173596-2.10609488495121i | 0.997920496386043-0.0455541356923478i | 1.02544046370602-116.073898895075i | -0.681238994348323-0.956959060290096i | 0.000913247848822305-0.00123808909047598i | 0.0001875-0.00279654314554413i | 0.0025-0.00134807720862127i | 70.2452 | 2.0142 | 2.0142 | -109.7548 | 70.2452 | 75.6799 | 2.0142
477318.0159 | 75967.5217 | -0.429783508308507-1.179416024604i | 3.4406149324205-0.568749943689288i | 159.725439733202-171.569226024896i | 2.90381276202277-2.09912545154084i | 0.997904695308134-0.0457265173626199i | 1.01561194439489-115.626793882372i | -0.676389873409654-0.953203056805963i | 0.0009115039897281-0.00123579607987966i | 0.0001875-0.00278595651080308i | 0.0025-0.00134297390777174i | 69.9781 | 1.9748 | 1.9748 | -110.0219 | 69.9781 | 75.9675 | 1.9748
479131.8243 | 76256.1982 | -0.433287465985318-1.17203967444538i | 3.44033241772898-0.56929236700534i | 158.540750293143-171.825937781994i | 2.90376643367254-2.0921861827365i | 0.997888774419977-0.0458995458209957i | 1.00587149880482-115.181457941829i | -0.671577853165774-0.949462539531831i | 0.000909757167919951-0.00123351064825341i | 0.0001875-0.00277540995298174i | 0.0025-0.00133788992605274i | 69.7113 | 1.9352 | 1.9352 | -110.2887 | 69.7113 | 76.2562 | 1.9352
480952.5253 | 76545.9718 | -0.436721629802904-1.16465149131233i | 3.44004779876919-0.56984253378359i | 157.356163302714-172.070013824406i | 2.90371975405306-2.08527697834962i | 0.997872732816994-0.046073223431167i | 0.996218363393399-114.737883530852i | -0.666802645502609-0.945737434018592i | 0.000908007385393562-0.00123123271391442i | 0.0001875-0.00276490332036436i | 0.0025-0.00133282519032949i | 69.4449 | 1.8953 | 1.8953 | -110.5551 | 69.4449 | 76.546 | 1.8953
482780.1449 | 76836.8465 | -0.440086011106004-1.15725264123431i | 3.43976106022377-0.570400446946582i | 156.171879958299-172.301516859047i | 2.90367272051237-2.07839773862i | 0.99785656958784-0.0462475525647386i | 0.986651781801434-114.296063145428i | -0.662063964599683-0.942027666291847i | 0.000906254644662351-0.00122896219535741i | 0.0001875-0.00275443646180948i | 0.0025-0.00132777962774406i | 69.1789 | 1.8552 | 1.8552 | -110.8211 | 69.1789 | 76.8368 | 1.8552
484614.7094 | 77128.8265 | -0.443380646141756-1.14984428220941i | 3.43947218666928-0.570966109473276i | 154.988098788515-172.520513414696i | 2.90362533037868-2.07154836421427i | 0.997840283814348-0.0464225356012474i | 0.977171004771337-113.855989319863i | -0.657361526911014-0.938333162847654i | 0.000904498948757519-0.00122669901125887i | 0.0001875-0.00274400922674784i | 0.0025-0.00132275316571434i | 68.9133 | 1.8148 | 1.8148 | -111.0867 | 68.9133 | 77.1288 | 1.8148
486456.2453 | 77421.916 | -0.446605595634258-1.14242756362314i | 3.43918116257549-0.571539524398508i | 153.805015576541-172.727073738997i | 2.90357758096025-2.06472875622445i | 0.997823874571482-0.0465981749281796i | 0.96777529006659-113.417654626519i | -0.652695051146205-0.93465385064828i | 0.000902740301228024-0.00122444308048143i | 0.0001875-0.00273362146518016i | 0.0025-0.001317745731933i | 68.6481 | 1.7742 | 1.7742 | -111.3519 | 68.6481 | 77.4219 | 1.7742
488304.779 | 77716.1193 | -0.449760944345359-1.13500362568658i | 3.43888797230471-0.572120694812422i | 152.622823286498-172.921271694118i | 2.90352946954515-2.05793881616649i | 0.997807340927284-0.0467744729409888i | 0.958463902392286-112.981051675556i | -0.648064258251703-0.930989657117993i | 0.000900978706140543-0.00122219432207808i | 0.0001875-0.00272327302767499i | 0.0025-0.00131275725436641i | 68.3834 | 1.7334 | 1.7334 | -111.6166 | 68.3834 | 77.7161 | 1.7334
490160.3372 | 78011.4406 | -0.452846800622575-1.1275735988944i | 3.43859260011122-0.572709623859925i | 151.441711993886-173.103184651181i | 2.9034809934012-2.05117844597876i | 0.997790681942823-0.0469514320431142i | 0.949236113316566-112.546173114678i | -0.64346887139222-0.927340510138966i | 0.000899214168079358-0.0012199526552966i | 0.0001875-0.0027129637653666i | 0.0025-0.00130778766125364i | 68.119 | 1.6923 | 1.6923 | -111.881 | 68.119 | 78.0114 | 1.6923
492022.9465 | 78307.884 | -0.455863295935123-1.12013860350256i | 3.43829503014055-0.573306314740124i | 150.261868820041-173.272893383686i | 2.90343214977571-2.04444754802064i | 0.997773896672148-0.047129054645998i | 0.940091201193064-112.113011628868i | -0.638908615932277-0.923706338047065i | 0.000897446692146168-0.00121771799958389i | 0.0001875-0.00270269352995278i | 0.0025-0.00130283688110544i | 67.8551 | 1.651 | 1.651 | -112.1449 | 67.8551 | 78.3079 | 1.651
493892.6337 | 78605.454 | -0.458810584398552-1.1126997490264i | 3.4379952464288-0.573910770705747i | 149.083477870684-173.430481960019i | 2.9033829358955-2.03774602507104i | 0.997756984162232-0.0473073431691026i | 0.931028451084581-111.681559940149i | -0.634383219418019-0.92008706962796i | 0.000895676283959889-0.00121549027459039i | 0.0001875-0.00269246217369274i | 0.0025-0.00129790484270317i | 67.5917 | 1.6095 | 1.6095 | -112.4083 | 67.5917 | 78.6055 | 1.6095
495769.4257 | 78904.1547 | -0.461688842289437-1.10525813375873i | 3.43769323290195-0.57452299506257i | 147.906720178415-173.576037635273i | 2.90333334896661-2.03107378032693i | 0.997739943452922-0.047486300039929i | 0.922047154687463-111.251810807325i | -0.62989241155907-0.916482634113012i | 0.000893902949656383-0.00121326940017452i | 0.0001875-0.00268226954940501i | 0.0025-0.0012929914750978i | 67.3287 | 1.5678 | 1.5678 | -112.6713 | 67.3287 | 78.9042 | 1.5678
497653.3495 | 79203.9905 | -0.464498267550528-1.09781484430843i | 3.43738897337534-0.575142991168857i | 146.731773649234-173.709650742492i | 2.90328338617417-2.02443071740195i | 0.997722773576885-0.047665927694034i | 0.913146610257013-110.823757025734i | -0.625435924210633-0.912892961175327i | 0.000892126695888107-0.00121105529640708i | 0.0001875-0.00267211551046524i | 0.0025-0.00128809670760888i | 67.0662 | 1.5258 | 1.5258 | -112.9338 | 67.0662 | 79.204 | 1.5258
499544.4322 | 79504.9657 | -0.467239079287336-1.09037095515944i | 3.43708245155278-0.575770762434745i | 145.558813013014-173.831414583488i | 2.90323304468232-2.01781674032494i | 0.997705473559558-0.0478462285750474i | 0.904326122533977-110.397391427006i | -0.621013491355725-0.909317980925904i | 0.000890347529823721-0.00120884788357578i | 0.0001875-0.00266199991080418i | 0.0025-0.00128322046982355i | 66.8042 | 1.4836 | 1.4836 | -113.1958 | 66.8042 | 79.505 | 1.4836
501442.7011 | 79807.0846 | -0.469911517257148-1.08292752825015i | 3.43677365102607-0.576406312321675i | 144.388009777869-173.941425319405i | 2.90318232163395-2.01123175353849i | 0.997688042419095-0.0480272051346895i | 0.895585002671836-109.972706878816i | -0.616624849087553-0.905757623909706i | 0.000888565459147661-0.00120664708218971i | 0.0001875-0.00265192260490554i | 0.0025-0.00127836269159549i | 66.5427 | 1.4412 | 1.4412 | -113.4573 | 66.5427 | 79.8071 | 1.4412
503348.1833 | 80110.3515 | -0.472515841351143-1.07548561257328i | 3.43646255527417-0.577049644341783i | 143.219532188405-174.039781861157i | 2.90313121415061-2.00467566189755i | 0.997670479166308-0.0482088598327885i | 0.886922568165061-109.549696284639i | -0.612269735592045-0.902211821101831i | 0.000886780492059617-0.00120445281298386i | 0.0001875-0.00264188344780388i | 0.0025-0.00127352330304392i | 66.2817 | 1.3986 | 1.3986 | -113.7183 | 66.2817 | 80.1104 | 1.3986
505260.9064 | 80414.7708 | -0.475052331070351-1.06804624379617i | 3.43614914766264-0.577700762057307i | 142.053545187815-174.126585759857i | 2.90307971933236-1.998148370668i | 0.997652782804622-0.0483911951372975i | 0.878338142778373-109.128352583521i | -0.607947891130612-0.898680503903822i | 0.000884992637273963-0.00120226499692366i | 0.0001875-0.00263188229508257i | 0.0025-0.00126870223455262i | 66.0212 | 1.3558 | 1.3558 | -113.9788 | 66.0212 | 80.4148 | 1.3558
507180.8979 | 80720.3469 | -0.477521284996639-1.06061044390144i | 3.4358334114429-0.578359669079974i | 140.890210383706-174.201941097435i | 2.90302783425762-1.99164978552522i | 0.997634952330013-0.0485742135243115i | 0.869831056476712-108.70866874983i | -0.603659058022931-0.895163604139838i | 0.000883201904019139-0.00120008355520955i | 0.0001875-0.00262191900287166i | 0.0025-0.0012638994167689i | 65.7612 | 1.3127 | 1.3127 | -114.2388 | 65.7612 | 80.7203 | 1.3127
509108.1853 | 81027.0843 | -0.479923020258983-1.0531792208478i | 3.43551532975151-0.579026369070377i | 139.72968601767-174.265954377496i | 2.90297555598289-1.98517981255266i | 0.99761698673096-0.0487579174780849i | 0.861400645356357-108.290637793029i | -0.599402980629995-0.89166105405299i | 0.000881408302036964-0.00119790840928154i | 0.0001875-0.00261199342784584i | 0.0025-0.00125911478060261i | 65.5017 | 1.2695 | 1.2695 | -114.4983 | 65.5017 | 81.0271 | 1.2695
511042.7964 | 81334.9872 | -0.482257871996255-1.04575356825108i | 3.43519488560957-0.579700865737374i | 138.572126938492-174.318734416608i | 2.90292288154279-1.97873835824051i | 0.997598884988383-0.0489423094910475i | 0.853046251576689-107.874252757439i | -0.595179405337266-0.888172786301725i | 0.00087961184158189-0.00119573948082382i | 0.0001875-0.0026021054272224i | 0.0025-0.00125434825722516i | 65.2428 | 1.226 | 1.226 | -114.7572 | 65.2428 | 81.335 | 1.226
512984.759 | 81644.0601 | -0.484526192817074-1.03833446508509i | 3.43487206192195-0.58038316283744i | 137.417684578937-174.360392236116i | 2.90286980794971-1.97232532948419i | 0.997580646075596-0.0491273920638225i | 0.844767223292946-107.459506722007i | -0.590988080537951-0.884698733956147i | 0.00087781253342018-0.00119357669176938i | 0.0001875-0.00259225485875911i | 0.0025-0.0012495997780685i | 64.9845 | 1.1823 | 1.1823 | -115.0155 | 64.9845 | 81.6441 | 1.1823
514934.1011 | 81954.3076 | -0.486728352257353-1.03092287540234i | 3.43454684147662-0.581073264174051i | 136.266506936065-174.391040954585i | 2.9028163321938-1.96594063358306i | 0.997562268958243-0.0493131677052421i | 0.83656291458985-107.046392800079i | -0.586828756616492-0.881238830494517i | 0.000876010388829057-0.00119141996430461i | 0.0001875-0.00258244158075226i | 0.0025-0.00124486927482416i | 64.7267 | 1.1385 | 1.1385 | -115.2733 | 64.7267 | 81.9543 | 1.1385
516890.8507 | 82265.7339 | -0.488864736236585-1.02351974807429i | 3.43421920694401-0.581771173597039i | 135.118738554977-174.410795681025i | 2.90276245124271-1.95958417823896i | 0.997543752594247-0.0494996389323649i | 0.828432685415948-106.634904139171i | -0.582701185932137-0.877793009799677i | 0.000874205419595736-0.00118926922087398i | 0.0001875-0.00257266545203452i | 0.0025-0.00124015667944228i | 64.4694 | 1.0944 | 1.0944 | -115.5306 | 64.4694 | 82.2657 | 1.0944
518855.0359 | 82578.3437 | -0.490935746513161-1.01612601655086i | 3.43388914087619-0.582476895001936i | 133.974520515923-174.419773408954i | 2.90270816204146-1.95325587155486i | 0.997525095933754-0.0496868082704919i | 0.820375901519004-106.225033920745i | -0.578605122802703-0.874361206155583i | 0.000872397638016472-0.00118712438418469i | 0.0001875-0.00256292633197303i | 0.0025-0.00123546192413059i | 64.2127 | 1.0501 | 1.0501 | -115.7873 | 64.2127 | 82.5783 | 1.0501
520826.6851 | 82892.1414 | -0.492941800139758-1.00874259863902i | 3.43355662570632-0.583190432329349i | 132.833990424701-174.418092911455i | 2.90265346151227-1.94695562203345i | 0.997506297919073-0.0498746782531832i | 0.81239193438199-105.816775359985i | -0.574540323488446-0.870943354243848i | 0.000870587056895454-0.00118498537721131i | 0.0001875-0.00255322408046725i | 0.0025-0.00123078494135345i | 63.9566 | 1.0056 | 1.0056 | -116.0434 | 63.9566 | 82.8921 | 1.0056
522805.8265 | 83207.1316 | -0.494883328919229-1.00137039630016i | 3.43322164374784-0.583911789564271i | 131.697282406247-174.405874637281i | 2.90259834655434-1.9406833385758i | 0.99748735748462-0.0500632514222745i | 0.804480161160074-105.410121705575i | -0.570506546176096-0.867539389140311i | 0.000868773689543711-0.00118285212320053i | 0.0001875-0.00254355855794705i | 0.0025-0.00122612566383089i | 63.7011 | 0.96094 | 0.96094 | -116.2989 | 63.7011 | 83.2071 | 0.96094
524792.4886 | 83523.3187 | -0.496760778861594-0.994010295465872i | 3.43288417719377-0.584640970735441i | 130.564527101356-174.383240608117i | 2.90254281404384-1.93443893047997i | 0.997468273556861-0.0502525303278928i | 0.79663996461826-105.00506623948i | -0.566503550963026-0.864149246311714i | 0.000866957549777898-0.00118072454567578i | 0.0001875-0.00253392962537065i | 0.0025-0.00122148402453764i | 63.4462 | 0.91606 | 0.91606 | -116.5538 | 63.4462 | 83.5233 | 0.91606
526786.7001 | 83840.7073 | -0.498574609643006-0.986663165871918i | 3.43254420811602-0.585377979914653i | 129.435851666422-174.350314317108i | 2.90248686083355-1.92822230743964i | 0.997449045054255-0.050442517528473i | 0.788870733069912-104.601602276729i | -0.562531099841559-0.860772861612314i | 0.000865138651919035-0.00117860256844198i | 0.0001875-0.0025243371442226i | 0.0025-0.00121685995670218i | 63.1919 | 0.871 | 0.871 | -116.8081 | 63.1919 | 83.8407 | 0.871
528788.4895 | 84159.302 | -0.500325294067006-0.97932986091002i | 3.43220171846477-0.586122821216099i | 128.311379776118-174.307220628698i | 2.9024304837528-1.92203337954278i | 0.99742967088719-0.0506332155907736i | 0.781171860316082-104.199723165197i | -0.558588956683407-0.857410171280602i | 0.000863317010791219-0.00117648611559027i | 0.0001875-0.00251478097651185i | 0.0025-0.00121225339380571i | 62.9382 | 0.82574 | 0.82574 | -117.0618 | 62.9382 | 84.1593 | 0.82574
530797.8858 | 84479.1073 | -0.502013317528654-0.972011217496974i | 3.43185669006759-0.586875498795668i | 127.19123162894-174.254085679881i | 2.90237367960731-1.91587205727024i | 0.997410149957933-0.0508246270898927i | 0.773542745585543-103.799422285395i | -0.554676887224261-0.854061111936072i | 0.000861492641720196-0.00117437511150268i | 0.0001875-0.00250526098476973i | 0.0025-0.0012076642695813i | 62.6851 | 0.7803 | 0.7803 | -117.3149 | 62.6851 | 84.4791 | 0.7803
532814.9177 | 84800.1279 | -0.503639177482303-0.964708055960909i | 3.43150910462882-0.587636016850257i | 126.075523955487-174.191036782942i | 2.90231644517893-1.90973825149448i | 0.997390481160563-0.0510167546092836i | 0.765982793475533-103.40069305025i | -0.550794659048483-0.850725620575908i | 0.000859665560531912-0.0011722694808569i | 0.0001875-0.00249577703204794i | 0.0025-0.00120309251801286i | 62.4326 | 0.73467 | 0.73467 | -117.5674 | 62.4326 | 84.8001 | 0.73467
534839.6144 | 85122.3684 | -0.505203382913228-0.95742117994431i | 3.43115894372886-0.588404379617079i | 124.964370029438-174.118202329741i | 2.90225877722553-1.90363187347815i | 0.997370663380914-0.0512096007407708i | 0.758491413893463-103.003528904905i | -0.546942041573996-0.847403634571898i | 0.000857835783551016-0.00117016914863101i | 0.0001875-0.00248632898191666i | 0.0025-0.00119853807333419i | 62.1807 | 0.68885 | 0.68885 | -117.8193 | 62.1807 | 85.1224 | 0.68885
536872.005 | 85445.8334 | -0.506706453813781-0.950151376323153i | 3.43080618882341-0.589180591372953i | 123.857879681079-174.035711697608i | 2.90220067248086-1.89755283487277i | 0.997350695496518-0.0514031680845651i | 0.751068021999151-102.607923326503i | -0.543118806037223-0.844095091667225i | 0.000856003327599229-0.0011680740401082i | 0.0001875-0.0024769166984625i | 0.0025-0.00119400087002808i | 61.9294 | 0.64285 | 0.64285 | -118.0706 | 61.9294 | 85.4458 | 0.64285
538912.1186 | 85770.5276 | -0.508148920664573-0.942899415142032i | 3.43045082124281-0.589964656433598i | 122.756159313306-173.943695156924i | 2.90214212765425-1.89150104771744i | 0.997330576376537-0.0515974592492795i | 0.74371203814788-102.213869823983i | -0.539324725478234-0.840799929973336i | 0.000854168209993712-0.00116598408088154i | 0.0001875-0.00246754004628662i | 0.0025-0.00118948084282534i | 61.6788 | 0.59667 | 0.59667 | -118.3212 | 61.6788 | 85.7705 | 0.59667
540959.9846 | 86096.4556 | -0.509531323920918-0.935666049564659i | 3.43009282219119-0.590756579152898i | 121.659311920025-173.842283780417i | 2.90208313943058-1.88547642443745i | 0.997310304881712-0.0517924768519439i | 0.736422887834135-101.821361937871i | -0.535559574725944-0.837518087966863i | 0.000852330448545319-0.0011638991968587i | 0.0001875-0.0024581988905027i | 0.0025-0.00118497792670387i | 61.4288 | 0.55031 | 0.55031 | -118.5712 | 61.4288 | 86.0965 | 0.55031
543015.6326 | 86423.6221 | -0.510854213505144-0.928452015839524i | 3.42973217274592-0.591556363922199i | 120.567437106838-173.731609354239i | 2.90202370446996-1.87947887784298i | 0.99728987986429-0.0519882235180207i | 0.729200001636196-101.430393240085i | -0.531823130383543-0.834249504486603i | 0.000850490061556826-0.00116181931426669i | 0.0001875-0.00244889309673511i | 0.0025-0.00118049205688769i | 61.1795 | 0.50378 | 0.50378 | -118.8205 | 61.1795 | 86.4236 | 0.50378
545079.092 | 86752.0319 | -0.512118148305167-0.921258033280036i | 3.42936885385674-0.592364015169555i | 119.480631113919-173.611804290874i | 2.90196381940772-1.87350832112781i | 0.997269300167975-0.0521847018814198i | 0.722042815161221-101.040957333726i | -0.528115170813957-0.830994118730481i | 0.000848647067821031-0.00115974435965667i | 0.0001875-0.00243962253111687i | 0.0025-0.00117602316884608i | 60.9308 | 0.45707 | 0.45707 | -119.0692 | 60.9308 | 86.752 | 0.45707
547150.3925 | 87081.6896 | -0.513323695679525-0.914084804258738i | 3.42900284634506-0.59317953735899i | 118.398986840967-173.483001543898i | 2.90190348085402-1.86756466786793i | 0.997248564627854-0.0523819145845133i | 0.714950768991186-100.653047852879i | -0.524435476125456-0.827751870252516i | 0.000846801486618848-0.00115767425990861i | 0.0001875-0.00243038706028778i | 0.0025-0.00117157119829257i | 60.6827 | 0.41018 | 0.41018 | -119.3173 | 60.6827 | 87.0817 | 0.41018
549229.564 | 87412.6 | -0.514471430969398-0.906933014215439i | 3.42863413090329-0.594002934989764i | 117.322593874201-173.345334524647i | 2.90184268539389-1.8616478320203i | 0.997227672070342-0.05257986427815i | 0.707923308629453-100.266658462417i | -0.52078382815744-0.824522698959949i | 0.000844953337717282-0.00115560894223608i | 0.0001875-0.00242118655139249i | 0.0025-0.00116713608118407i | 60.4353 | 0.36313 | 0.36313 | -119.5647 | 60.4353 | 87.4126 | 0.36313
551316.6364 | 87744.7679 | -0.515561937017884-0.899803331678414i | 3.42826268809402-0.594834212595598i | 116.251538515229-173.198937020823i | 2.90178142958682-1.85575772792152i | 0.997206621313116-0.0527785536216711i | 0.700959884448026-99.8817828578032i | -0.517160010466292-0.821306545110246i | 0.000843102641367368-0.00115354833419099i | 0.0001875-0.00241202087207858i | 0.0025-0.00116271775371993i | 60.1885 | 0.3159 | 0.3159 | -119.8115 | 60.1885 | 87.7448 | 0.3159
553411.6396 | 88078.198 | -0.51659580369673-0.892696408298491i | 3.4278884983493-0.595673374743918i | 115.185903811756-173.043943117051i | 2.90171970996678-1.84989427028651i | 0.997185411165053-0.0529779852829231i | 0.694059951635486-99.4984147648982i | -0.513563808311384-0.818103349308281i | 0.000841249418302013-0.0011514923636683i | 0.0001875-0.0024028898904947i | 0.0025-0.00115831615234104i | 59.9424 | 0.26851 | 0.26851 | -120.0576 | 59.9424 | 88.0782 | 0.26851
555514.6038 | 88412.8952 | -0.517573627441019-0.885612878895424i | 3.42751154197-0.596520426035091i | 114.125769589985-172.88048711743i | 2.90165752304191-1.84405737420724i | 0.997164040426162-0.0531781619382736i | 0.687222970145568-99.1165479397632i | -0.509995008641178-0.814913052503422i | 0.000839393689733798-0.00114944095891078i | 0.0001875-0.00239379347528861i | 0.0025-0.00115393121372887i | 59.6969 | 0.22095 | 0.22095 | -120.3031 | 59.6969 | 88.4129 | 0.22095
557625.5593 | 88748.8642 | -0.518496010791842-0.878553361516126i | 3.42713179912492-0.597375371101633i | 113.071212488665-172.708703470095i | 2.90159486529433-1.83824695515141i | 0.997142507887527-0.0533790862726246i | 0.680448404646345-98.7361761684673i | -0.506453400079452-0.811735595986684i | 0.000837535477352663-0.00114739404851371i | 0.0001875-0.00238473149560531i | 0.0025-0.00114956287480461i | 59.4522 | 0.17323 | 0.17323 | -120.5478 | 59.4522 | 88.7489 | 0.17323
559744.5364 | 89086.1098 | -0.519363561947228-0.871518457504469i | 3.42674924985012-0.598238214607428i | 112.022305994694-172.528726693789i | 2.90153173318009-1.83246292896121i | 0.997120812331234-0.053580760979427i | 0.673735724470257-98.3572932669048i | -0.502938772911706-0.808570921388041i | 0.000835674803323586-0.00114535156142959i | 0.0001875-0.00237570382108518i | 0.0025-0.00114521107272824i | 59.208 | 0.12535 | 0.12535 | -120.792 | 59.208 | 89.0861 | 0.12535
561871.5657 | 89424.6371 | -0.520176894321804-0.864508751581803i | 3.42636387404819-0.599108961246934i | 110.979120480116-172.340691306492i | 2.90146812312874-1.82670521185197i | 0.99709895253031-0.0537831887606941i | 0.667084403564457-97.9798930805968i | -0.499450919071568-0.805418970673504i | 0.000833811690284124-0.00114331342697286i | 0.0001875-0.00236671032186211i | 0.0025-0.00114087574489763i | 58.9646 | 0.077304 | 0.077304 | -121.0354 | 58.9646 | 89.4246 | 0.077304
564006.6776 | 89764.4507 | -0.520936626114923-0.857524811938266i | 3.42597565148748-0.59998761574438i | 109.941723240547-172.144731756082i | 2.90140403154339-1.82097372041095i | 0.997076927248659-0.0539863723270156i | 0.660493920442121-97.6039694845134i | -0.495989632127443-0.802279686142534i | 0.000831946161341936-0.00114127957482457i | 0.0001875-0.00235775086856157i | 0.0025-0.00113655682894763i | 58.7218 | 0.029103 | 0.029103 | -121.2782 | 58.7218 | 89.7645 | 0.029103
566149.903 | 90105.5556 | -0.521643379887919-0.850567190333881i | 3.42558456180133-0.600874182852953i | 108.910178534808-171.940982353061i | 2.90133945480036-1.81526837159602i | 0.997054735240992-0.0541903143975714i | 0.653963758134104-97.2295163828813i | -0.492554707269178-0.799153010425228i | 0.000830078240072206-0.00113924993503709i | 0.0001875-0.00234882533229884i | 0.0025-0.00113225426274918i | 58.4797 | 0.019254 | -0.019254 | -121.5203 | 58.4797 | 90.1056 | -0.019254
568301.2726 | 90447.9567 | -0.522297782150227-0.843636422209417i | 3.42519058448735-0.601768667353978i | 107.884547625788-171.729577205327i | 2.90127438924902-1.80958908273439i | 0.997032375252761-0.0543950177001445i | 0.647493404141373-96.8565277090037i | -0.489145941294895-0.796038886479686i | 0.000828207950514985-0.00113722443803876i | 0.0001875-0.00233993358467706i | 0.0025-0.00112796798440843i | 58.2382 | 0.067766 | -0.067766 | -121.7618 | 58.2382 | 90.448 | -0.067766
570460.8175 | 90791.6589 | -0.522900462954797-0.836733026806402i | 3.4247936989067-0.602671074056099i | 106.864888822391-171.510650155021i | 2.90120883121163-1.80393577152138i | 0.997009846020093-0.0546004849711345i | 0.641082350387995-96.484997425076i | -0.485763132597927-0.792937257589348i | 0.000826335317172522-0.00113520301463852i | 0.0001875-0.00233107549778548i | 0.0025-0.00112369793226582i | 57.9975 | 0.11643 | -0.11643 | -122.0025 | 57.9975 | 90.7917 | -0.11643
572628.5686 | 91136.6672 | -0.523452055502784-0.829857507295715i | 3.42439388428321-0.603581407794425i | 105.851257522501-171.284334717412i | 2.90114277698306-1.79830835601912i | 0.996987146269725-0.0548067189555711i | 0.634730093174709-96.1149195220061i | -0.482406081153856-0.789848067360365i | 0.000824460365006432-0.0011331855960306i | 0.0001875-0.00232225094419753i | 0.0025-0.00111944404489522i | 57.7574 | 0.16525 | -0.16525 | -122.2426 | 57.7574 | 91.1367 | -0.16525
574804.5571 | 91482.9866 | -0.52395319575757-0.823010350914659i | 3.42399111970278-0.604499673429712i | 104.843706256906-171.05076402184i | 2.90107622283075-1.79270675465535i | 0.99696427471893-0.0550137224071261i | 0.628436133133119-95.7462880192347i | -0.479074588507689-0.78677125971904i | 0.000822583119434874-0.00113117211379909i | 0.0001875-0.00231345979696905i | 0.0025-0.00111520626110303i | 57.5179 | 0.21421 | -0.21421 | -122.4821 | 57.5179 | 91.483 | -0.21421
576988.8145 | 91830.6219 | -0.52440452206837-0.816192029111655i | 3.4235853841125-0.605425875847483i | 103.84228473405-170.810070754703i | 2.90100916499432-1.78713088622209i | 0.996941230075452-0.0552214980881274i | 0.622199975180454-95.3790969645583i | -0.475768457761099-0.783706778909221i | 0.000820703606329611-0.00112916249992255i | 0.0001875-0.00230470192963643i | 0.0025-0.0011109845199273i | 57.2792 | 0.26332 | -0.26332 | -122.7208 | 57.2792 | 91.8306 | -0.26332
579181.3719 | 92179.5783 | -0.524806674803302-0.80940299769852i | 3.42317665631995-0.606360019957188i | 102.847039885599-170.562387104468i | 2.90094159968552-1.78158066987446i | 0.996918011037438-0.0554300487695702i | 0.616021128474881-95.0133404339505i | -0.472487493559818-0.78065456948978i | 0.000818821852013018-0.0011271566867786i | 0.0001875-0.00229597721621481i | 0.0025-0.00110677876063688i | 57.0411 | 0.31258 | -0.31258 | -122.9589 | 57.0411 | 92.1796 | -0.31258
581382.2612 | 92529.8607 | -0.525160295992154-0.802643697009647i | 3.42276491499246-0.607302110691328i | 101.85801591269-170.307844708711i | 2.90087352308791-1.77605602512939i | 0.996894616293367-0.0556393772311306i | 0.60989910637141-94.6490125313877i | -0.469231502081106-0.777614576332076i | 0.000816937883255017-0.00112515460714851i | 0.0001875-0.00228728553119627i | 0.0025-0.00110258892273051i | 56.8037 | 0.36198 | -0.36198 | -123.1963 | 56.8037 | 92.5299 | -0.36198
583591.5138 | 92881.4742 | -0.525466028978603-0.795914552067798i | 3.42235013865625-0.608252153004565i | 100.875254332841-170.046574603146i | 2.90080493135674-1.77055687186444i | 0.996871044521979-0.0558494862611774i | 0.603833426378399-94.2861073886784i | -0.466000291021375-0.774586744617514i | 0.000815051727269931-0.00112315619422167i | 0.0001875-0.00227862674954798i | 0.0025-0.00109841494593595i | 56.567 | 0.41152 | -0.41152 | -123.433 | 56.567 | 92.8815 | -0.41152
585809.1615 | 93234.4238 | -0.525724518082224-0.789215972756065i | 3.42193230569576-0.609210151872851i | 99.8987940274062-169.778707172642i | 2.90073582061877-1.76508313031648i | 0.996847294392209-0.0560603786567836i | 0.597823610114498-93.9246191652858i | -0.462793669583834-0.771571019835049i | 0.000813163411713282-0.00112116138160015i | 0.0001875-0.00227000074671049i | 0.0025-0.00109425677020916i | 56.331 | 0.4612 | -0.4612 | -123.669 | 56.331 | 93.2344 | -0.4612
588035.2363 | 93588.7146 | -0.525936408270154-0.782548353995616i | 3.42151139435284-0.610176112292522i | 98.9286712895308-169.50437210422i | 2.90066618697194-1.75963472108055i | 0.996823364563109-0.0562720572237393i | 0.591869183266287-93.5645420481625i | -0.459611448466351-0.768567347778765i | 0.000811272964678502-0.00111917010330319i | 0.0001875-0.00226140739859582i | 0.0025-0.00109011433573337i | 56.0957 | 0.51103 | -0.51103 | -123.9043 | 56.0957 | 93.5887 | -0.51103
590269.7702 | 93944.3517 | -0.526102344838305-0.775912075928849i | 3.42108738272604-0.611150039279398i | 97.964919872544-169.223698341976i | 2.90059602648525-1.75421156510856i | 0.996799253683785-0.0564845247765625i | 0.585969675546334-93.2058702515778i | -0.456453439849313-0.765575674545458i | 0.000809380414693594-0.00111718229377163i | 0.0001875-0.0022528465815858i | 0.0025-0.00108598758291828i | 55.861 | 0.56098 | -0.56098 | -124.139 | 55.861 | 93.9444 | -0.56098
592512.7953 | 94301.3402 | -0.526222973102272-0.76930750410746i | 3.42066024876971-0.612131937867863i | 97.0075710387005-168.93681404393i | 2.90052533519858-1.74881358370814i | 0.996774960393318-0.0566977841385109i | 0.580124620651814-92.8485980169487i | -0.45331945738366-0.762595946532255i | 0.000807485790717694-0.00111519788787239i | 0.0001875-0.00224431817253018i | 0.0025-0.00108187645239916i | 55.627 | 0.61108 | -0.61108 | -124.373 | 55.627 | 94.3013 | -0.61108
594764.344 | 94659.6853 | -0.526298938097791-0.762734989685307i | 3.42022997029339-0.613121813109948i | 96.0566536082422-168.643846540775i | 2.90045410912238-1.74344069854134i | 0.996750483320696-0.0569118381415934i | 0.574333556223752-92.4927196126785i | -0.450209316178993-0.759628110434272i | 0.000805589122137599-0.00111321682090284i | 0.0001875-0.00223582204874495i | 0.0025-0.00107778088503603i | 55.3937 | 0.66131 | -0.66131 | -124.6063 | 55.3937 | 94.6597 | -0.66131
597024.4485 | 95019.3921 | -0.526330884290775-0.756194869615407i | 3.41979652496091-0.614119670074387i | 95.1121940086877-168.344922296494i | 2.90038234423758-1.7380928316235i | 0.996725821084739-0.0571266896265807i | 0.568596023806605-92.138229333985i | -0.447122832791784-0.756672113242256i | 0.000803690438764194-0.0011112390285952i | 0.0001875-0.00222735808801051i | 0.0025-0.00107370082191276i | 55.1611 | 0.71167 | -0.71167 | -124.8389 | 55.1611 | 95.0194 | -0.71167
599293.1414 | 95380.4658 | -0.526319455296814-0.74968746685091i | 3.4193598902897-0.61512551384569i | 94.1742163243066-168.040166870816i | 2.90031003649522-1.73276990532198i | 0.996700972294028-0.0573423414430166i | 0.562911568808537-91.7851215027416i | -0.444059825213694-0.753727902240278i | 0.000801789770828828-0.00110926444712087i | 0.0001875-0.00221892616856994i | 0.0025-0.00106963620433628i | 54.9292 | 0.76216 | -0.76216 | -125.0708 | 54.9292 | 95.3805 | -0.76216
601570.4553 | 95742.9116 | -0.526265293610056-0.74321309054962i | 3.41892004364997-0.61613934952318i | 93.2427423457289-167.729704883478i | 2.90023718181645-1.72747184235498i | 0.996675935546827-0.0575587964492284i | 0.557279740462065-91.4333904673115i | -0.441020112859979-0.750795425003477i | 0.0007998871489796-0.00110729301309474i | 0.0001875-0.00221052616912726i | 0.0025-0.00106558697383571i | 54.6979 | 0.81277 | -0.81277 | -125.3021 | 54.6979 | 95.7429 | -0.81277
603856.423 | 96106.7346 | -0.526169040341563-0.736772036281818i | 3.41847696226394-0.617161182220033i | 92.3177916196175-167.413659980294i | 2.90016377609207-1.72219856579034i | 0.996650709431016-0.0577760575123375i | 0.551700091785298-91.0830306023881i | -0.438003516558011-0.747874629395744i | 0.000797982604277612-0.00110532466357949i | 0.0001875-0.00220215796884565i | 0.0025-0.00106155307216149i | 54.4673 | 0.86352 | -0.86352 | -125.5327 | 54.4673 | 96.1067 | -0.86352
606151.0775 | 96471.9402 | -0.526031334966752-0.730364586240917i | 3.41803062320508-0.618191017062309i | 91.3993814983719-167.092154800939i | 2.90008981518246-1.71694999904433i | 0.996625292524006-0.0579941275082698i | 0.546172179543629-90.7340363088354i | -0.435009858535883-0.744965463567531i | 0.000796076168193112-0.00110335933608982i | 0.0001875-0.00219382144734573i | 0.0025-0.00105753444128461i | 54.2374 | 0.91439 | -0.91439 | -125.7626 | 54.2374 | 96.4719 | -0.91439
608454.4515 | 96838.5336 | -0.525852815082125-0.72399100945678i | 3.41758100339734-0.619228859187975i | 90.4875271897978-166.765310948479i | 2.90001529491742-1.71172606588047i | 0.996599683392674-0.0582130093217651i | 0.540695564211885-90.3864020135266i | -0.432038962411111-0.742067875953627i | 0.000794167872601599-0.00110139696859665i | 0.0001875-0.00218551648470386i | 0.0025-0.00105353102339571i | 54.0082 | 0.96539 | -0.96539 | -125.9918 | 54.0082 | 96.8385 | -0.96539
610766.5785 | 97206.52 | -0.52563411617103-0.717651562011292i | 3.41712807961432-0.620274713745906i | 89.5822418067015-166.433248960575i | 2.89994021109575-1.70652669040835i | 0.99657388059328-0.0584327058463879i | 0.535269809937047-90.0401221691899i | -0.429090653179445-0.739181815270935i | 0.000792257749779849-0.00109943749953132i | 0.0001875-0.00217724296145035i | 0.0025-0.00104954276090427i | 53.7796 | 1.0165 | -1.0165 | -126.2204 | 53.7796 | 97.2065 | -1.0165
613087.4915 | 97575.9048 | -0.52537587137833-0.711346487255947i | 3.41667182847858-0.621328585894894i | 88.6835364163668-166.096088282336i | 2.89986455948523-1.70135179708242i | 0.996547882671395-0.0586532199845358i | 0.529894484501356-89.6951912542512i | -0.426164757203761-0.736307230516351i | 0.000790345832401865-0.00109748086778966i | 0.0001875-0.00216900075856779i | 0.0025-0.00104556959643781i | 53.5517 | 1.0677 | -1.0677 | -126.4483 | 53.5517 | 97.5759 | -1.0677
615417.2239 | 97946.6933 | -0.525078711294-0.705076016031109i | 3.41621222646075-0.622390480802631i | 87.7914200898553-165.753947240792i | 2.89978833582225-1.69620131070082i | 0.996521688161821-0.0588745546474501i | 0.52456915928591-89.3516037726764i | -0.423261102203039-0.733444070964554i | 0.000788432153534786-0.00109552701273616i | 0.0001875-0.00216078975748933i | 0.0025-0.00104161147284101i | 53.3245 | 1.1191 | -1.1191 | -126.6755 | 53.3245 | 97.9467 | -1.1191
617755.8094 | 98318.8907 | -0.52474326374533-0.6988403668868i | 3.41574924987883-0.623460403644686i | 86.9058999511267-165.406943020948i | 2.89971153581162-1.69107515640419i | 0.996495295588515-0.0590967127552239i | 0.519293409234801-89.0093542538242i | -0.42037951724147-0.730592286165941i | 0.000786516746634688-0.00109357587420795i | 0.0001875-0.00215260984009696i | 0.0025-0.00103766833317495i | 53.098 | 1.1706 | -1.1706 | -126.902 | 53.098 | 98.3189 | -1.1706
620103.2815 | 98692.5025 | -0.524370153597809-0.692639746304575i | 3.4152828748974-0.624538359603489i | 86.026981225886-165.055191643379i | 2.89963415512646-1.68597325967456i | 0.996468703464511-0.0593196972368116i | 0.514066812819574-88.6684372522855i | -0.417519832717616-0.727751825944484i | 0.000784599645542381-0.00109162739251886i | 0.0001875-0.00214446088871983i | 0.0025-0.00103374012071622i | 52.8721 | 1.2222 | -1.2222 | -127.1279 | 52.8721 | 98.6925 | -1.2222
622459.6739 | 99067.534 | -0.523960002564362-0.686474348920304i | 3.41481307752678-0.625624353867266i | 85.1546672901657-164.698807943334i | 2.89955618940781-1.68089554633408i | 0.996441910291844-0.0595435110300375i | 0.50888895200426-88.3288473477394i | -0.414681880353681-0.724922640395669i | 0.000782680884479052-0.00108968150846332i | 0.0001875-0.00213634278613252i | 0.0025-0.00102982677895619i | 52.6469 | 1.2739 | -1.2739 | -127.3531 | 52.6469 | 99.0675 | -1.2739
624825.0207 | 99443.9906 | -0.523513429023012-0.680344357747678i | 3.41433983362233-0.626718391629014i | 84.2889597185779-164.337905551311i | 2.89947763426445-1.67584194254393i | 0.996414914561467-0.0597681570816036i | 0.503759412210791-87.9905791447982i | -0.411865493184865-0.722104679884405i | 0.000780760498041946-0.00108773816332036i | 0.0001875-0.00212825541555342i | 0.0025-0.00102592825160011i | 52.4223 | 1.3257 | -1.3257 | -127.5777 | 52.4223 | 99.444 | -1.3257
627199.3558 | 99821.8778 | -0.523031047842596-0.674249944402122i | 3.41386311888359-0.627820478085417i | 83.4298583322308-163.972596875075i | 2.89939848527275-1.67081237480312i | 0.996387714753173-0.0599936383470987i | 0.498677782284861-87.6536272728607i | -0.409070505548814-0.719297895043021i | 0.000778838521199892-0.00108579729885739i | 0.0001875-0.00212019866064297i | 0.0025-0.00102204448256636i | 52.1985 | 1.3776 | -1.3776 | -127.8015 | 52.1985 | 99.8219 | -1.3776
629582.7133 | 100201.2009 | -0.52251347021656-0.668191269324924i | 3.41338290885354-0.628930618435788i | 82.5773612462523-163.602993083057i | 2.89931873797633-1.66580676994736i | 0.996360309335516-0.0602199577910058i | 0.493643654462277-87.3179863859657i | -0.406296753075169-0.716502236769228i | 0.000776914989288843-0.00108385885733409i | 0.0001875-0.00211217240550207i | 0.0025-0.00101817541598561i | 51.9752 | 1.4297 | -1.4297 | -128.0248 | 51.9752 | 100.2012 | -1.4297
631975.1276 | 100581.9655 | -0.521961303504667-0.662168482007291i | 3.41289917891783-0.630048817880982i | 81.7314649168947-163.229204089131i | 2.89923838788587-1.66082505514789i | 0.996332696765731-0.0604471183867095i | 0.488656624335623-86.9836511626421i | -0.403544072675165-0.713717656224103i | 0.000774989938007258-0.00108192278150618i | 0.0001875-0.00210417653467032i | 0.0025-0.00101432099620005i | 51.7527 | 1.4818 | -1.4818 | -128.2473 | 51.7527 | 100.582 | -1.4818
634376.6331 | 100964.1769 | -0.521375151082251-0.656181721214258i | 3.41241190430391-0.631175081622293i | 80.8921641882142-162.851338538697i | 2.89915743047889-1.65586715791032i | 0.99630487548965-0.0606751231165038i | 0.483716290821484-86.6506163057663i | -0.400812302531362-0.710944104830137i | 0.000773063403411542-0.00107998901462908i | 0.0001875-0.00209621093312445i | 0.0025-0.00101048116776255i | 51.5308 | 1.5341 | -1.5341 | -128.4692 | 51.5308 | 100.9642 | -1.5341
636787.2643 | 101347.8408 | -0.520755612197243-0.650231115208169i | 3.41192106008039-0.632309414860372i | 80.0594523382747-162.469503796063i | 2.8990758611995-1.65093300607351i | 0.996276843941624-0.0609039749715994i | 0.478822256127996-86.3188765424177i | -0.39810128208744-0.708181534269269i | 0.000771135421911308-0.00107805750046166i | 0.0001875-0.0020882754862766i | 0.0025-0.0010066558754359i | 51.3095 | 1.5865 | -1.5865 | -128.6905 | 51.3095 | 101.3478 | -1.5865
639207.0559 | 101732.9626 | -0.520103281834421-0.644316781971472i | 3.41142662115607-0.63345182279408i | 79.2333211248557-162.083805933065i | 2.89899367545813-1.6460225278084i | 0.996248600544437-0.0611336769521301i | 0.473974125722832-85.9884266237333i | -0.395410852038071-0.705429896480918i | 0.000769206030264669-0.00107612818326982i | 0.0001875-0.0020803700799727i | 0.0025-0.00100284506419197i | 51.089 | 1.639 | -1.639 | -128.911 | 51.089 | 101.733 | -1.639
641636.0427 | 102119.5479 | -0.519418750586988-0.638438829428867i | 3.41092856227934-0.634602310619389i | 78.4137608306634-161.694349718905i | 2.89891086863137-1.64113565161689i | 0.996220143709229-0.0613642320671596i | 0.469171508301637-85.6592613247701i | -0.392740854318909-0.702689143660122i | 0.000767275265573406-0.00107420100783008i | 0.0001875-0.00207249460049084i | 0.0025-0.00099904867921097i | 50.869 | 1.6915 | -1.6915 | -129.131 | 50.869 | 102.1195 | -1.6915
644074.2597 | 102507.6021 | -0.518702604535149-0.632597355668315i | 3.41042685803726-0.635760883528231i | 77.6007603079819-161.301238611154i | 2.89882743606158-1.63627230633067i | 0.996191471835405-0.0615956433346878i | 0.464414015756801-85.3313754443611i | -0.390091132096621-0.699959228255569i | 0.000765343165278109-0.00107227591943304i | 0.0001875-0.00206464893453959i | 0.0025-0.000995266665880619i | 50.6497 | 1.7442 | -1.7442 | -129.3503 | 50.6497 | 102.5076 | -1.7442
646521.7419 | 102897.131 | -0.517955425131665-0.626792449161091i | 3.40992148285481-0.636927546707347i | 76.7943070227936-160.904574747902i | 2.89874337305686-1.63143242111016i | 0.99616258331056-0.0618279137816568i | 0.459701263146659-85.004763804976i | -0.387461529759045-0.697240102967776i | 0.000763409767153248-0.0010703528638869i | 0.0001875-0.00205683296925641i | 0.0025-0.000991498969795395i | 50.4311 | 1.797 | -1.797 | -129.5689 | 50.4311 | 102.8971 | -1.797
648978.5245 | 103288.1401 | -0.517177789094122-0.621024188980449i | 3.40941241099418-0.638102305337137i | 75.9943870983032-160.504458940999i | 2.89865867489059-1.62661592544328i | 0.996133476510385-0.062061046443957i | 0.455032868665097-84.6794212525824i | -0.384851892905378-0.694531720747168i | 0.000761475109302206-0.00106843178752084i | 0.0001875-0.00204904659220603i | 0.0025-0.000987745536755726i | 50.2131 | 1.8499 | -1.8499 | -129.7869 | 50.2131 | 103.2881 | -1.8499
651444.6429 | 103680.6351 | -0.516370268303698-0.615292645018899i | 3.40889961655386-0.639285164590478i | 75.2009853578932-160.100990670364i | 2.89857333680131-1.62182274914441i | 0.996104149798592-0.0622950443664321i | 0.450408453611526-84.3553426565094i | -0.382262068336507-0.691834034792274i | 0.000759539230152211-0.00106651263718832i | 0.0001875-0.00204128969137879i | 0.0025-0.000984006312767209i | 49.9957 | 1.9029 | -1.9029 | -130.0043 | 49.9957 | 103.6806 | -1.9029
653920.1325 | 104074.6215 | -0.515533429710452-0.609597878203966i | 3.40838307346793-0.640476129631543i | 74.4140853674647-159.694268079322i | 2.89848735399247-1.61705282235323i | 0.996074601526822-0.0625299106028844i | 0.445827642361271-84.0325229093119i | -0.379691904045385-0.689146998547907i | 0.000757602168449265-0.00106459536027043i | 0.0001875-0.00203356215518907i | 0.0025-0.000980281244039861i | 49.779 | 1.956 | -1.956 | -130.221 | 49.779 | 104.0746 | -1.956
656405.029 | 104470.105 | -0.514667835244762-0.603939940712176i | 3.40786275550528-0.641675205614614i | 73.6336694771532-159.284387970932i | 2.89840072163209-1.61230607553361i | 0.99604483003456-0.0627656482160801i | 0.441290062336277-83.7109569266331i | -0.377141249207481-0.686470565703319i | 0.000755663963252977-0.00106267990467904i | 0.0001875-0.00202586387247367i | 0.0025-0.000976570276987306i | 49.5629 | 2.0092 | -2.0092 | -130.4371 | 49.5629 | 104.4701 | -2.0092
658899.3682 | 104867.0914 | -0.513774041734875-0.598318876181276i | 3.40733863626881-0.642882397682864i | 72.8597188624206-158.871445805267i | 2.89831343485264-1.6075824394725i | 0.996014833649049-0.0630022602777531i | 0.436795343976225-83.3906396470695i | -0.374609954171325-0.683804690190432i | 0.000753724653931361-0.00106076621886003i | 0.0001875-0.00201819473249021i | 0.0025-0.000972873358226047i | 49.3474 | 2.0625 | -2.0625 | -130.6526 | 49.3474 | 104.8671 | -2.0625
661403.1857 | 105265.5864 | -0.512852600830318-0.592734719920526i | 3.40681068919459-0.644097710967136i | 72.0922135645042-158.455535697629i | 2.89822548875063-1.60288184527877i | 0.995984610685206-0.06323974986861i | 0.432343120710047-83.0715660320414i | -0.372097870449131-0.681149326182061i | 0.000751784280155574-0.00105885425179631i | 0.0001875-0.00201055462491553i | 0.0025-0.00096919043457466i | 49.1326 | 2.1158 | -2.1158 | -130.8674 | 49.1326 | 105.2656 | -2.1158
663916.5179 | 105665.5956 | -0.511904058931097-0.587187499118982i | 3.40627888755118-0.645321150584733i | 71.3311325302162-158.036750417637i | 2.89813687838653-1.5982042243822i | 0.995954159445529-0.0634781200783336i | 0.427933028927756-82.7537310656586i | -0.36960485070751-0.678504428090186i | 0.000749842881894603-0.00105694395301092i | 0.0001875-0.00200294343984412i | 0.0025-0.000965521453053061i | 48.9184 | 2.1693 | -2.1693 | -131.0816 | 48.9184 | 105.6656 | -2.1693
666439.4006 | 106067.1249 | -0.510928957122452-0.58167723305156i | 3.40574320443878-0.646552721638153i | 70.5764536510624-157.615181389181i | 2.89804759878434-1.59354950853228i | 0.995923478220009-0.0637173740055869i | 0.423564707952625-82.437129754587i | -0.367130748758215-0.675869950564152i | 0.000747900499409906-0.00105503527256997i | 0.0001875-0.00199536106778653i | 0.0025-0.000961866360881708i | 48.7048 | 2.2229 | -2.2229 | -131.2952 | 48.7048 | 106.0671 | -2.2229
668971.8703 | 106470.18 | -0.50992783111496-0.576203933282986i | 3.40520361278849-0.647792429213849i | 69.8281538017235-157.190918691185i | 2.89795764493148-1.58891762979714i | 0.995892565286049-0.0639575147580162i | 0.419237800013786-82.1217571279228i | -0.364675419549024-0.67324584848902i | 0.000745957173249989-0.00105312816108555i | 0.0001875-0.00198780739966779i | 0.0025-0.000958225105480884i | 48.4919 | 2.2765 | -2.2765 | -131.5081 | 48.4919 | 106.4702 | -2.2765
671513.9635 | 106874.7666 | -0.508901211189964-0.570767603869323i | 3.40466008536147-0.649040278380952i | 69.0862088778284-156.764051059173i | 2.89786701177839-1.58430852056249i | 0.995861418908363-0.0641985454522541i | 0.414951950219107-81.8076082370596i | -0.362238719154655-0.6706320769838i | 0.000744012944244945-0.00105122256971855i | 0.0001875-0.00198028232682585i | 0.0025-0.000954597634469897i | 48.2795 | 2.3303 | -2.3303 | -131.7205 | 48.2795 | 106.8748 | -2.3303
674065.7165 | 107280.8908 | -0.507849622150012-0.565368241557185i | 3.40411259474819-0.650296274189995i | 68.3505938330694-156.334665887575i | 2.8977756942384-1.57972211353046i | 0.995830037338895-0.0644404692139222i | 0.410706806528457-81.4946781555623i | -0.359820504767769-0.668028591399812i | 0.000742067853500942-0.00104931845018145i | 0.0001875-0.00197278574101002i | 0.0025-0.000950983895666364i | 48.0678 | 2.3841 | -2.3841 | -131.9322 | 48.0678 | 107.2809 | -2.3841
676627.1662 | 107688.5581 | -0.506773583274257-0.560005835980482i | 3.40356111336769-0.651560421671629i | 67.621282715627-155.902849232771i | 2.8976836871874-1.57515834171856i | 0.995798418816723-0.0646832891776336i | 0.406502019727308-81.182961979041i | -0.357420634690068-0.665435347319009i | 0.000740121942394645-0.001047415754741i | 0.0001875-0.00196531753437937i | 0.0025-0.000947383837085444i | 47.8567 | 2.438 | -2.438 | -132.1433 | 47.8567 | 107.6886 | -2.438
679198.3495 | 108097.7747 | -0.505673608278615-0.554680369854544i | 3.40300561346675-0.652832725835305i | 66.8982487038863-155.468685816817i | 2.89759098546356-1.57061713845855i | 0.995766561567972-0.0649270084869947i | 0.402337243400645-80.8724548250215i | -0.35503896832342-0.662852300552291i | 0.000738175252567646-0.00104551443622088i | 0.0001875-0.00195787759950127i | 0.0025-0.000943797406939077i | 47.6462 | 2.492 | -2.492 | -132.3538 | 47.6462 | 108.0978 | -2.492
681779.3032 | 108508.5462 | -0.504550205280514-0.549391819167734i | 3.4024460671191-0.654113191667969i | 66.1814641414849-155.032259031845i | 2.89749758386709-1.56609843739538i | 0.995734463805718-0.0651716302946068i | 0.39821213390721-80.5631518328207i | -0.352675366161098-0.660279407137876i | 0.000736227825920767-0.00104361444800424i | 0.0001875-0.00195046582934974i | 0.0025-0.000940224553635262i | 47.4363 | 2.5461 | -2.5461 | -132.5637 | 47.4363 | 108.5085 | -2.5461
684370.0645 | 108920.8787 | -0.503403876768057-0.544140153370438i | 3.40188244622472-0.655401824132723i | 65.470900571668-154.593650945087i | 2.89740347715999-1.56160217248613i | 0.9957021237299-0.0654171577620678i | 0.394126350354142-80.2550481634267i | -0.350329689779102-0.657716623339725i | 0.000734279704608393-0.00104171574403618i | 0.0001875-0.00194308211730399i | 0.0025-0.000936665225777307i | 47.227 | 2.6003 | -2.6003 | -132.773 | 47.227 | 108.9209 | -2.6003
686970.6708 | 109334.778 | -0.502235119573558-0.538925335561211i | 3.40131472250902-0.656698628167498i | 64.7665287709192-154.152942304507i | 2.89730866006569-1.55712827799885i | 0.995669539527221-0.0656635940599729i | 0.390079554571828-79.9481389993697i | -0.348001801827488-0.65516390564586i | 0.000732330931032713-0.00103981827882618i | 0.0001875-0.00193572635714683i | 0.0025-0.000933119372163082i | 47.0183 | 2.6546 | -2.6546 | -132.9817 | 47.0183 | 109.3348 | -2.6546
689581.1593 | 109750.2502 | -0.501044424851167-0.533747322670348i | 3.40074286752203-0.658003608683679i | 64.0683187819367-153.710212545014i | 2.89721312726895-1.55267668851159i | 0.995636709371061-0.0659109423679147i | 0.386071411089163-79.6424195446036i | -0.345691566021854-0.652621210766847i | 0.000730381547837944-0.00103792200745046i | 0.0001875-0.00192839844306319i | 0.0025-0.000929586941784307i | 46.8101 | 2.7089 | -2.7089 | -133.1899 | 46.8101 | 109.7503 | -2.7089
692201.5677 | 110167.3011 | -0.499832278058492-0.528606065640545i | 3.40016685263769-0.659316770564746i | 63.3762399458817-153.265539795214i | 2.89711687341535-1.54824733891122i | 0.995603631421378-0.0661592058744845i | 0.382101587109094-79.337885024384i | -0.343398847134823-0.650088495634162i | 0.000728431597904516-0.00103602688555421i | 0.0001875-0.00192109826963856i | 0.0025-0.000926067883825765i | 46.6026 | 2.7633 | -2.7633 | -133.3974 | 46.6026 | 110.1673 | -2.7633
694831.9337 | 110585.9369 | -0.498599158942091-0.523501509604786i | 3.39958664905306-0.660638118664895i | 62.6902609339543-152.819000884686i | 2.89701989311128-1.54384016439246i | 0.995570303824617-0.0664083877772712i | 0.37816975248443-79.0345306851449i | -0.341123510987643-0.647565717398669i | 0.000726481124343188-0.00103413286935383i | 0.0001875-0.0019138257318575i | 0.0025-0.000922562147664641i | 46.3957 | 2.8178 | -2.8178 | -133.6043 | 46.3957 | 110.5859 | -2.8178
697472.2951 | 111006.1634 | -0.49734554152667-0.51843359406138i | 3.39900222778757-0.661967657807644i | 62.0103497782692-152.370671351758i | 2.8969221809234-1.53945510045672i | 0.995536724713611-0.0666584912828614i | 0.374275579694048-78.732351794383i | -0.338865424441833-0.645052833429044i | 0.000724530170489165-0.00103223991563902i | 0.0001875-0.00190658072510211i | 0.0025-0.000919069682869735i | 46.1893 | 2.8724 | -2.8724 | -133.8107 | 46.1893 | 111.0062 | -2.8724
700122.6898 | 111427.9868 | -0.496071894107808-0.513402253046114i | 3.39841355968219-0.663305392784409i | 61.3364739020508-151.920625451747i | 2.89682373137852-1.53509208291112i | 0.995502892207485-0.0669095196068379i | 0.370418743819329-78.4313436405375i | -0.33662445539092-0.64254980131027i | 0.00072257877989615-0.00103034798177481i | 0.0001875-0.00189936314515054i | 0.0025-0.000915590439200772i | 45.9835 | 2.9271 | -2.9271 | -134.0165 | 45.9835 | 111.428 | -2.9271
702783.156 | 111851.4132 | -0.49477867924817-0.50840741530151i | 3.39782061539875-0.664651328353112i | 60.6686001491392-151.46893616564i | 2.89672453896337-1.53075104786735i | 0.995468804411563-0.0671614759737792i | 0.366598922520903-78.1315015328716i | -0.334400472752208-0.640056578842124i | 0.000720626996330362-0.00102845702570358i | 0.0001875-0.00189217288817548i | 0.0025-0.000912124366607668i | 45.7783 | 2.9819 | -2.9819 | -134.2217 | 45.7783 | 111.8514 | -2.9819
705453.732 | 112276.4486 | -0.493466353776965-0.503449004443134i | 3.39722336541915-0.666005469236713i | 60.0066948128084-151.015675209201i | 2.89662459812412-1.52643193174068i | 0.995434459417268-0.0674143636172571i | 0.362815796015709-77.8328208013567i | -0.332193346458659-0.637573124037644i | 0.000718674863764531-0.00102656700594689i | 0.0001875-0.00188500985074265i | 0.0025-0.000908671415229792i | 45.5737 | 3.0367 | -3.0367 | -134.4263 | 45.5737 | 112.2764 | -3.0367
708134.4562 | 112703.0991 | -0.492135368792565-0.498526939123019i | 3.39662178004456-0.667367820121791i | 59.3507236639234-150.560913042465i | 2.89652390326625-1.52213467124884i | 0.995399855302023-0.067668185779835i | 0.359069047054346-77.5352967965565i | -0.330002947450799-0.63509939512167i | 0.000716722426371869-0.00102467788160734i | 0.0001875-0.00187787392980938i | 0.0025-0.000905231535395291i | 45.3697 | 3.0916 | -3.0916 | -134.6303 | 45.3697 | 112.7031 | -3.0916
710825.3671 | 113131.3708 | -0.490786169668177-0.49364113319014i | 3.39601582939473-0.66873838565706i | 58.700651978418-150.104718879618i | 2.89642244875421-1.51785920341103i | 0.995364990129157-0.0679229457130654i | 0.355358360898674-77.238924889512i | -0.327829147668735-0.632635350529369i | 0.000714769728519964-0.00102278961237025i | 0.0001875-0.00187076502272303i | 0.0025-0.000901804677620333i | 45.1662 | 3.1466 | -3.1466 | -134.8338 | 45.1662 | 113.1314 | -3.1466
713526.5035 | 113561.2701 | -0.489419196060391-0.488791495847899i | 3.39540548340716-0.670117170451896i | 58.0564445641018-149.64716069921i | 2.89632022891116-1.51360546554681i | 0.9953298619478-0.0681786466774869i | 0.351683425299731-76.9437004716264i | -0.325671820044185-0.630180948904765i | 0.000712816814764696-0.00102090215850536i | 0.0001875-0.0018636830272196i | 0.0025-0.000898390792608423i | 44.9632 | 3.2017 | -3.2017 | -135.0368 | 44.9632 | 113.5613 | -3.2017
716237.9042 | 113992.8029 | -0.488034881920512-0.483977931808715i | 3.39479071183647-0.671504179074869i | 57.4180657868162-149.188305254707i | 2.89621723801865-1.50937339527512i | 0.995294468792786-0.0684352919426211i | 0.348043930475914-76.6496189545529i | -0.323530838492629-0.627736149099303i | 0.000710863729844086-0.00101901548086836i | 0.0001875-0.00185662784142219i | 0.0025-0.000894989831249668i | 44.7609 | 3.2568 | -3.2568 | -135.2391 | 44.7609 | 113.9928 | -3.2568
718959.6082 | 114425.9755 | -0.486633655508549-0.479200341445607i | 3.3941714842535-0.6728994160522i | 56.7854795959266-148.728218085346i | 2.89611347031632-1.50516293051315i | 0.995258808684555-0.0686928847869683i | 0.344439569091439-76.3566757700818i | -0.321406077905476-0.625300910170412i | 0.000708910518672144-0.00101712954090243i | 0.0001875-0.0018495993638396i | 0.0025-0.000891601744620113i | 44.559 | 3.312 | -3.312 | -135.441 | 44.559 | 114.426 | -3.312
721691.6548 | 114860.7942 | -0.485215939409723-0.47445862094089i | 3.39354777004467-0.674302885866276i | 56.1586495491801-148.266963527281i | 2.89600892000164-1.50097400947537i | 0.995222879629046-0.0689514284980045i | 0.340870036235059-76.0648663700287i | -0.319297414142329-0.622875191380089i | 0.000706957226332656-0.00101524430063958i | 0.0001875-0.00184259749336481i | 0.0025-0.00088822648398099i | 44.3578 | 3.3673 | -3.3673 | -135.6422 | 44.3578 | 114.8608 | -3.3673
724434.083 | 115297.2653 | -0.483782150553398-0.46975266243188i | 3.39291953841121-0.675714592954099i | 55.5375388369084-147.804604724986i | 2.89590358122959-1.49680657067246i | 0.995186679617602-0.0692109263721756i | 0.337335029399071-75.7741862261241i | -0.317204724023299-0.620458952193499i | 0.000705003898072996-0.00101335972270202i | 0.0001875-0.00183562212927357i | 0.0025-0.00088486400077803i | 44.1571 | 3.4226 | -3.4226 | -135.8429 | 44.1571 | 115.2973 | -3.4226
727186.9326 | 115735.3949 | -0.482332700234361-0.465082354153718i | 3.39228675836844-0.677134541705753i | 54.9221103056125-147.341203642917i | 2.8957974481124-1.49266055291027i | 0.995150206626861-0.0694713817148931i | 0.333834248458571-75.4846308299038i | -0.315127885321384-0.618052152277586i | 0.000703050579297855-0.00101147577030343i | 0.0001875-0.00182867317122293i | 0.0025-0.000881514246640793i | 43.9569 | 3.4781 | -3.4781 | -136.0431 | 43.9569 | 115.7354 | -3.4781
729950.2429 | 116175.1894 | -0.480867994136201-0.46044758057919i | 3.39164939874496-0.678562736462827i | 54.3123264809069-146.876821077396i | 2.89569051471917-1.4885358952888i | 0.995113458618661-0.0697327978405285i | 0.330367395650959-75.1961956926001i | -0.313066776754915-0.61565475149969i | 0.000701097315562978-0.00100959240725003i | 0.0001875-0.00182175051924978i | 0.0025-0.000878177173381946i | 43.7572 | 3.5336 | -3.5336 | -136.2428 | 43.7572 | 116.1752 | -3.5336
732724.0538 | 116616.6551 | -0.479388432356869-0.455848222555732i | 3.39100742818202-0.679999181516844i | 53.7081495898564-146.411516668703i | 2.89558277507564-1.48443253720115i | 0.995076433539925-0.0699951780724073i | 0.32693417555572-74.908876345032i | -0.311021277980053-0.613266709926175i | 0.000699144152568896-0.00100770959794174i | 0.0001875-0.00181485407376945i | 0.0025-0.000874852732996554i | 43.5582 | 3.5891 | -3.5891 | -136.4418 | 43.5582 | 116.6167 | -3.5891
735508.4052 | 117059.7984 | -0.477894409436181-0.451284157439483i | 3.39036081513271-0.681443881107685i | 53.1095415826998-145.945348913367i | 2.89547422316388-1.48035041833252i | 0.99503912932257-0.0702585257428025i | 0.323534295074434-74.6226683374982i | -0.308991269583359-0.610887987821086i | 0.000697191136154609-0.00100582730737317i | 0.0001875-0.00180798373557427i | 0.0025-0.000871540877661444i | 43.3596 | 3.6448 | -3.6448 | -136.6404 | 43.3596 | 117.0598 | -3.6448
738303.3372 | 117504.6256 | -0.476386314385173-0.446755259226518i | 3.38970952786129-0.682896839421954i | 52.5164641539787-145.478375176637i | 2.89536485292194-1.47628947865914i | 0.99500154388339-0.0705228441929283i | 0.320167463411081-74.3375672396737i | -0.306976633074425-0.608518545644825i | 0.000695238312291253-0.00100394550113444i | 0.0001875-0.00180113940583211i | 0.0025-0.000868241559734455i | 43.1615 | 3.7005 | -3.7005 | -136.8385 | 43.1615 | 117.5046 | -3.7005
741108.8899 | 117951.1432 | -0.474864530717315-0.442261398681149i | 3.38905353444244-0.684358060591387i | 51.9288787630597-145.010651705101i | 2.89525465824359-1.47224965844727i | 0.99496367512396-0.0707881367729323i | 0.316833392052512-74.0535686404992i | -0.30497725087855-0.606158344052791i | 0.00069328572707576-0.00100206414541212i | 0.0001875-0.00179432098608499i | 0.0025-0.000864954731753791i | 42.964 | 3.7562 | -3.7562 | -137.036 | 42.964 | 117.9511 | -3.7562
743925.1036 | 118399.3575 | -0.473329436481324-0.43780244346148i | 3.38839280276057-0.685827548691206i | 51.3467466540875-144.542233639461i | 2.895143632978-1.46823089825221i | 0.994925520930521-0.0710544068418879i | 0.313531794749236-73.7706681480791i | -0.302993006329501-0.603807343894094i | 0.000691333426724503-0.00100018320698989i | 0.0001875-0.00178752837824765i | 0.0025-0.000861680346437326i | 42.767 | 3.8121 | -3.8121 | -137.233 | 42.767 | 118.3994 | -3.8121
746752.019 | 118849.2751 | -0.471781404295586-0.433378258242091i | 3.38772730050901-0.687305307738456i | 50.7700288753558-144.073175027431i | 2.89503177092941-1.4642331389172i | 0.994887079173881-0.071321657767786i | 0.310262387496398-73.4888613895754i | -0.301023783662299-0.60146550621023i | 0.000689381457566915-0.000998302653249184i | 0.0001875-0.00178076148460614i | 0.0025-0.000858418356681936i | 42.5706 | 3.868 | -3.868 | -137.4294 | 42.5706 | 118.8493 | -3.868
749589.6767 | 119300.9023 | -0.47022080138418-0.428988704834009i | 3.38705699518948-0.688791341690365i | 50.1986862981133-143.603528836758i | 2.8949190658568-1.46025632157248i | 0.994848347709301-0.0715898929275263i | 0.307024888515037-73.2081440111073i | -0.299069468006109-0.599132792233812i | 0.00068742986603912-0.000996422452169834i | 0.0001875-0.00177402020781644i | 0.0025-0.000855168715562795i | 42.3746 | 3.924 | -3.924 | -137.6254 | 42.3746 | 119.3009 | -3.924
752438.1175 | 119754.2458 | -0.468647989614157-0.424633642301839i | 3.3863818541112-0.690285654442634i | 49.632679634814-143.133346968336i | 2.89480551147364-1.45630038763424i | 0.994809324376392-0.0718591157069084i | 0.303819018233508-72.9285116776446i | -0.297129945377142-0.596809163387274i | 0.000685478698677501-0.000994542572330466i | 0.0001875-0.00176730445090301i | 0.0025-0.00085193137633273i | 42.1792 | 3.98 | -3.98 | -137.8208 | 42.1792 | 119.7542 | -3.98
755297.3823 | 120209.3119 | -0.46706332553426-0.420312927078271i | 3.38570184439034-0.691788249827765i | 49.0719694568238-142.662680269414i | 2.89469110144755-1.4523652788036i | 0.994770006999-0.0721293295006211i | 0.300644499269205-72.6499600729098i | -0.295205102671652-0.594494581281634i | 0.00068352800211232-0.000992662982908934i | 0.0001875-0.00176061411725743i | 0.0025-0.000848706292421529i | 41.9842 | 4.0361 | -4.0361 | -138.0158 | 41.9842 | 120.2093 | -4.0361
758167.5124 | 120666.1073 | -0.465467160414841-0.416026413075762i | 3.38501693294921-0.693299131613333i | 48.5165162115738-142.191578546871i | 2.89457582939988-1.44845093706562i | 0.994730393385104-0.0724005377122336i | 0.297501056410447-72.3724848992731i | -0.293294827658958-0.592189007715185i | 0.000681577823061288-0.000990783653682619i | 0.0001875-0.00175394911063701i | 0.0025-0.000845493417435275i | 41.7898 | 4.0923 | -4.0923 | -138.2102 | 41.7898 | 120.6661 | -4.0923
761048.5489 | 121124.6385 | -0.463859840288976-0.411773951795731i | 3.38432708651564-0.694818303500284i | 47.9662802392149-141.720090580572i | 2.89445968890561-1.44455730468829i | 0.994690481326697-0.0726727437541831i | 0.294388416598633-72.0960818776548i | -0.291399008974557-0.589892404672322i | 0.000679628208323146-0.000988904555028644i | 0.0001875-0.00174730933516339i | 0.0025-0.000842292705155687i | 41.5958 | 4.1485 | -4.1485 | -138.4042 | 41.5958 | 121.1246 | -4.1485
763940.5334 | 121584.9121 | -0.462241705994632-0.407555392434928i | 3.38363227162227-0.696345769121154i | 47.4212217887165-141.248264136751i | 2.89434267349276-1.4406843242215i | 0.994650268599682-0.0729459510477649i | 0.291306308910581-71.8207467474248i | -0.289517536113259-0.587604734322247i | 0.000677679204771226-0.000987025657924013i | 0.0001875-0.00174069469532117i | 0.0025-0.000839104109539433i | 41.4024 | 4.2048 | -4.2048 | -138.5976 | 41.4024 | 121.5849 | -4.2048
766843.5074 | 122046.9348 | -0.460613093217856-0.403370581989359i | 3.38293245460588-0.697881532038335i | 46.8813010334891-140.77614598145i | 2.89422477664229-1.43683193849606i | 0.994609752963756-0.0732201630231199i | 0.288254464541105-71.5464752663041i | -0.28765029942241-0.585325959017799i | 0.00067573085934702-0.000985146933945643i | 0.0001875-0.00173410509595653i | 0.0025-0.000835927584717505i | 41.2095 | 4.2612 | -4.2612 | -138.7905 | 41.2095 | 122.0469 | -4.2612
769757.5128 | 122510.7131 | -0.458974332536947-0.399219365355544i | 3.38222760160668-0.699425595742306i | 46.3464780864815-140.303781893984i | 2.89410599178759-1.4330000906227i | 0.994568932162301-0.0734953831192225i | 0.285232616785772-71.2732632102645i | -0.285797190095138-0.583056041294192i | 0.000673783219053743-0.00098326835527034i | 0.0001875-0.00172754044227588i | 0.0025-0.000832763084994532i | 41.017 | 4.3176 | -4.3176 | -138.983 | 41.017 | 122.5107 | -4.3176
772682.5913 | 122976.2538 | -0.457325749467436-0.395101585429345i | 3.38151767856772-0.700977963649823i | 45.8167130148121-139.831216680423i | 2.89398631231435-1.42918872399105i | 0.994527803922267-0.0737716147838674i | 0.282240501023927-71.0011063734356i | -0.283958100163687-0.580794943867888i | 0.000671836330949894-0.00098138989467465i | 0.0001875-0.00172100063984447i | 0.0025-0.000829610564848106i | 40.825 | 4.3741 | -4.3741 | -139.175 | 40.825 | 122.9763 | -4.3741
775618.7852 | 123443.5636 | -0.455667664507914-0.391017083202165i | 3.38080265123414-0.702538639102131i | 45.2919658538914-139.358494187077i | 2.89386573156002-1.42539778226865i | 0.994486365954063-0.0740488614736564i | 0.279277854701839-70.7300005680027i | -0.28213292249277-0.578542629635331i | 0.000669890242142813-0.000979511525534655i | 0.0001875-0.00171448559458505i | 0.0025-0.000826469978928179i | 40.6335 | 4.4306 | -4.4306 | -139.3665 | 40.6335 | 123.4436 | -4.4306
778566.1365 | 123912.6492 | -0.45400039318657-0.386965697854831i | 3.38008248515256-0.704107625363123i | 44.7721966211027-138.885657313991i | 2.89374424281364-1.42162720939997i | 0.994444615951435-0.0743271266539847i | 0.27634441731613-70.4599416241152i | -0.280321550773016-0.576299061671835i | 0.000667944999782244-0.000977633221825653i | 0.0001875-0.0017079952127765i | 0.0025-0.000823341282056368i | 40.4425 | 4.4872 | -4.4872 | -139.5575 | 40.4425 | 123.9126 | -4.4872
781524.6879 | 124383.5172 | -0.452324246108456-0.382947266848961i | 3.37935714567043-0.705684925617525i | 44.2573653289992-138.412748028424i | 2.89362183931541-1.41787694960539i | 0.994402551591361-0.0746064137990257i | 0.273439930397351-70.1909253897891i | -0.278523879514432-0.574064203230382i | 0.000666000651053895-0.000975754958121784i | 0.0001875-0.0017015294010525i | 0.0025-0.00082022442922531i | 40.252 | 4.5439 | -4.5439 | -139.748 | 40.252 | 124.3835 | -4.5439
784494.4817 | 124856.1746 | -0.450639529003298-0.378961626015999i | 3.37862659793535-0.707270542969018i | 43.7474319980645-137.939807378308i | 2.89349851425639-1.41414694738023i | 0.994360170533926-0.0748867263917161i | 0.270564137493785-69.9229477308136i | -0.276739804039945-0.571838017740487i | 0.000664057243173026-0.000973876709595534i | 0.0001875-0.00169508806640018i | 0.0025-0.000817119375598034i | 40.0619 | 4.6006 | -4.6006 | -139.9381 | 40.0619 | 124.8562 | -4.6006
787475.5607 | 125330.6281 | -0.448946542773908-0.375008609643856i | 3.37789080689448-0.708864480438378i | 43.242356669018-137.466875505679i | 2.89337426077814-1.41043714749375i | 0.994317470422209-0.0751680679237407i | 0.267716784155408-69.6560045306557i | -0.27496922047898-0.569620468807032i | 0.000662114823377997-0.000971998452017173i | 0.0001875-0.00168867111615878i | 0.0025-0.000814026076507309i | 39.8723 | 4.6574 | -4.6574 | -140.1277 | 39.8723 | 125.3306 | -4.6574
790467.9678 | 125806.8844 | -0.447245583545103-0.371088050561312i | 3.37714973729387-0.710466740961583i | 42.7420994147025-136.993991660082i | 2.89324907197244-1.40674749498816i | 0.994274448882169-0.0754504418955154i | 0.264897617918083-69.3900916903686i | -0.273212025761103-0.567411520209163i | 0.000660173438923873-0.000970120161754099i | 0.0001875-0.00168227845801831i | 0.0025-0.000810944487454978i | 39.6831 | 4.7142 | -4.7142 | -140.3169 | 39.6831 | 125.8069 | -4.7142
793471.7461 | 126284.9506 | -0.445536942713057-0.367199780220074i | 3.37640335367783-0.71207732738792i | 42.2466203515326-136.521194211925i | 2.89312294088084-1.40307793517764i | 0.994231103522519-0.0757338518161704i | 0.262106388287912-69.1252051284982i | -0.271468117609703-0.565211135899132i | 0.000658233137076003-0.000968241815770095i | 0.0001875-0.00167591000001824i | 0.0025-0.000807874564111359i | 39.4944 | 4.7711 | -4.7711 | -140.5056 | 39.4944 | 126.285 | -4.7711
796486.9387 | 126764.8334 | -0.443820906995044-0.363343628774675i | 3.37565162038839-0.713696242478049i | 41.755879650544-136.048520665785i | 2.89299586049442-1.39942841364736i | 0.994187431934614-0.0760183012035332i | 0.259342846725777-68.8613407809918i | -0.269737394535738-0.563019280001213i | 0.000656293965103632-0.000966363391624501i | 0.0001875-0.00166956565054616i | 0.0025-0.000804816262314562i | 39.3062 | 4.8281 | -4.8281 | -140.6938 | 39.3062 | 126.7648 | -4.8281
799513.5891 | 127246.5398 | -0.442097758479543-0.359519425160114i | 3.37489450156455-0.715323488902074i | 41.2698375480272-135.576007673662i | 2.89286782375335-1.39579887625248i | 0.994143431692331-0.0763037935841103i | 0.256606746632074-68.5984946011067i | -0.268019755831521-0.560835916810575i | 0.000654355970273504-0.000964484867471296i | 0.0001875-0.00166324531833648i | 0.0025-0.000801769538069896i | 39.1184 | 4.8851 | -4.8851 | -140.8816 | 39.1184 | 127.2465 | -4.8851
802551.7408 | 127730.0766 | -0.440367774676635-0.355726997167416i | 3.37413196114181-0.716959069237581i | 40.788454355775-135.103691048167i | 2.89273882354665-1.39218926911718i | 0.994099100351945-0.0765903324930677i | 0.253897843331611-68.33666255932i | -0.26631510156456-0.558661010792213i | 0.000652419199843495-0.000962606222058091i | 0.0001875-0.0016569489124691i | 0.0025-0.000798734347549206i | 38.9311 | 4.9422 | -4.9422 | -141.0689 | 38.9311 | 127.7301 | -4.9422
805601.4374 | 128215.4509 | -0.438631228568666-0.351966171517026i | 3.37336396285151-0.718602985967675i | 40.3116904709374-134.631605775646i | 2.8926088527117-1.38859953863368i | 0.99405443545201-0.076877921474213i | 0.251215894058697-68.0758406432388i | -0.264623332571452-0.556494526579838i | 0.000650483701056254-0.000960727434725045i | 0.0001875-0.0016506763423681i | 0.0025-0.000795710647090263i | 38.7442 | 4.9993 | -4.9993 | -141.2558 | 38.7442 | 128.2155 | -4.9993
808662.7228 | 128702.6696 | -0.436888388661094-0.348236773930148i | 3.37259047022021-0.720255241478982i | 39.8395063855029-134.159786029224i | 2.89247790403402-1.38502963146127i | 0.99400943451324-0.0771665640799742i | 0.248560657942386-67.8160248575105i | -0.262944350451821-0.554336428974825i | 0.00064854952113286-0.000958848485403688i | 0.0001875-0.00164442751780046i | 0.0025-0.000792698393196119i | 38.5578 | 5.0565 | -5.0565 | -141.4422 | 38.5578 | 128.7027 | -5.0565
811735.6412 | 129191.7398 | -0.435139519033527-0.344538629198047i | 3.37181144656921-0.721915838059652i | 39.3718626954081-133.688265181772i | 2.89234597024681-1.38147949452531i | 0.993964095038382-0.0774562638713794i | 0.245931895991908-67.557211223734i | -0.261278057562302-0.552186682945126i | 0.000646616707266502-0.000956969354615647i | 0.0001875-0.00163820234887474i | 0.0025-0.000789697542534489i | 38.3718 | 5.1137 | -5.1137 | -141.6282 | 38.3718 | 129.1917 | -5.1137
814820.2366 | 129682.6684 | -0.433384879390883-0.340871561249376i | 3.37102685501385-0.723584777897333i | 38.9087201092977-133.217075818794i | 2.89221304403069-1.37794907501629i | 0.993918414512095-0.0777470244180358i | 0.243329371082261-67.2993957803735i | -0.259624357010588-0.550045253624244i | 0.000644685306616163-0.000955090023471317i | 0.0001875-0.00163200074603979i | 0.0025-0.000786708051937129i | 38.1862 | 5.171 | -5.171 | -141.8138 | 38.1862 | 129.6827 | -5.171
817916.5535 | 130175.4625 | -0.431624725114647-0.337235393215536i | 3.37023665846308-0.72526206307712i | 38.4500394569241-132.746249751221i | 2.89207911801322-1.37443832038883i | 0.993872390400827-0.0780388492981075i | 0.240752847939979-67.0425745826709i | -0.257983152649516-0.547912106310167i | 0.000642755366300347-0.000953210473668412i | 0.0001875-0.00162582262008347i | 0.0025-0.000783729878399211i | 38.0011 | 5.2284 | -5.2284 | -141.9989 | 38.0011 | 130.1755 | -5.2284
821024.6364 | 130670.1293 | -0.42985930731415-0.333629947494092i | 3.36944081961877-0.726947695579506i | 37.995781697208-132.275818028107i | 2.89194418476864-1.37094717836071i | 0.993826020152692-0.0783317420982932i | 0.23820209312903-66.7867437025569i | -0.256354349071185-0.545787206464331i | 0.000640826933390812-0.000951330687490454i | 0.0001875-0.00161966788213137i | 0.0025-0.00078076297907871i | 37.8164 | 5.2858 | -5.2858 | -142.1836 | 37.8164 | 130.6701 | -5.2858
824144.53 | 131166.6758 | -0.428088872877932-0.330055045810372i | 3.36863930097527-0.728641677278314i | 37.5459079259714-131.805810949242i | 2.89180823681747-1.36747559691192i | 0.993779301197337-0.0786257064138023i | 0.235676875036917-66.5318992285681i | -0.254737851601154-0.543670519710606i | 0.000638900054906327-0.000949450647805169i | 0.0001875-0.00161353644364552i | 0.0025-0.00077780731129579i | 37.6321 | 5.3433 | -5.3433 | -142.3679 | 37.6321 | 131.1667 | -5.3433
827276.2792 | 131665.1091 | -0.426313664524997-0.326510509277157i | 3.36783206481884-0.730344009938591i | 37.1003793833377-131.33625807764i | 2.89167126662614-1.36402352428367i | 0.993732230945827-0.0789207458483316i | 0.233176963860898-66.278037265759i | -0.25313356629266-0.541562011834265i | 0.000636974777806455-0.000947570338062795i | 0.0001875-0.00160742821642311i | 0.0025-0.000774862832532166i | 37.4482 | 5.4008 | -5.4008 | -142.5518 | 37.4482 | 131.6651 | -5.4008
830419.9291 | 132165.4366 | -0.424533920856115-0.322996158452652i | 3.36701907322706-0.7320546952145i | 36.6591574608265-130.867188251949i | 2.89153326660661-1.36059090897744i | 0.993684806790508-0.0792168640140403i | 0.230702131594402-66.0251539356198i | -0.251541399920901-0.539461648780986i | 0.000635051148985382-0.000945689742294324i | 0.0001875-0.00160134311259525i | 0.0025-0.00077192950043053i | 37.2648 | 5.4583 | -5.4583 | -142.7352 | 37.2648 | 132.1654 | -5.4583
833575.5248 | 132667.6652 | -0.422749876404967-0.319511813396604i | 3.36620028806841-0.733773734647196i | 36.2222037081272-130.398629598726i | 2.89139422911601-1.35717769975399i | 0.993637026104887-0.0795140645315246i | 0.228252152013554-65.7732453759911i | -0.249961259977346-0.537369396655845i | 0.000633129215265726-0.000943808845109625i | 0.0001875-0.00159528104462567i | 0.0025-0.00076900727279391i | 37.0818 | 5.5159 | -5.5159 | -142.9182 | 37.0818 | 132.6677 | -5.5159
836743.1118 | 133171.8023 | -0.420961761689259-0.316057293724788i | 3.36537567100168-0.735501129662673i | 35.7894798395859-129.930609544624i | 2.89125414645631-1.35378384563243i | 0.993588886243498-0.079812351029792i | 0.225826800663873-65.5223077409791i | -0.248393054664109-0.535285221722328i | 0.000631209023392432-0.000941927631695534i | 0.0001875-0.00158924192530949i | 0.0025-0.000766096107585091i | 36.8992 | 5.5736 | -5.5736 | -143.1008 | 36.8992 | 133.1718 | -5.5736
839922.7357 | 133677.8552 | -0.419169803261636-0.312632418661736i | 3.36454518347553-0.73723688156961i | 35.3609477403903-129.463154828445i | 2.89111301087382-1.35040929588922i | 0.993540384541779-0.0801117271462339i | 0.223425854847124-65.2723372008752i | -0.246836692888357-0.533209090401341i | 0.000629290620026663-0.000940046087813818i | 0.0001875-0.00158322566777196i | 0.0025-0.000763195962925972i | 36.7169 | 5.6313 | -5.6313 | -143.2831 | 36.7169 | 133.6779 | -5.6313
843114.4421 | 134185.831 | -0.41737422376047-0.30923700709185i | 3.36370878672794-0.738980991557175i | 34.9365694724785-128.996291513086i | 2.89097081455899-1.34705400005724i | 0.993491518315936-0.0804121965265988i | 0.221049093608293-65.0233299420721i | -0.245292084256773-0.531140969270254i | 0.000627374051739713-0.000938164199799071i | 0.0001875-0.00157723218546718i | 0.0025-0.000760306797097i | 36.5351 | 5.6891 | -5.6891 | -143.4649 | 36.5351 | 134.1858 | -5.6891
846318.2769 | 134695.7372 | -0.41557524196048-0.305870877608904i | 3.36286644178579-0.740733460692836i | 34.5163072801639-128.530044997365i | 2.89082754964585-1.34371790792482i | 0.993442284862815-0.0807137628249635i | 0.21869629772273-64.7752821669826i | -0.24375913907005-0.529080825061914i | 0.00062545936500699-0.000936281954556551i | 0.0001875-0.00157126139217691i | 0.0025-0.000757428568536565i | 36.3537 | 5.7469 | -5.7469 | -143.6463 | 36.3537 | 134.6957 | -5.7469
849534.2864 | 135207.581 | -0.41377307282309-0.302533848563964i | 3.36201810946435-0.742494289920146i | 34.1001235955006-128.064440027717i | 2.89068320821177-1.34040096953474i | 0.993392681459773-0.0810164297037042i | 0.216367249683406-64.5281900939582i | -0.242237768317437-0.527028624663706i | 0.000623546606202011-0.000934399339559896i | 0.0001875-0.00156531320200928i | 0.0025-0.000754561235840368i | 36.1727 | 5.8048 | -5.8048 | -143.8273 | 36.1727 | 135.2076 | -5.8048
852762.5167 | 135721.3698 | -0.411967927546628-0.299225738111758i | 3.36116375036681-0.744263480056491i | 33.6879810433778-127.599500709779i | 2.89053778227699-1.33710313518335i | 0.993342705364541-0.0813202008334669i | 0.21406173368833-64.282049957209i | -0.240727883671337-0.524984335116592i | 0.000621635821590417-0.000932516342848795i | 0.0001875-0.00155938752939757i | 0.0025-0.000751704757760875i | 35.9921 | 5.8628 | -5.8628 | -144.0079 | 35.9921 | 135.7214 | -5.8628
856003.0142 | 136237.111 | -0.410160013616213-0.29594636425557i | 3.36030332488389-0.746041031790839i | 33.2798424463687-127.135250519833i | 2.89039126380428-1.33382435541955i | 0.993292353815097-0.0816250798931369i | 0.211779535628082-64.0368580067227i | -0.239229397481929-0.522947923614178i | 0.000619727057324055-0.000930632953026563i | 0.0001875-0.00155348428909899i | 0.0025-0.000748859093206693i | 35.8119 | 5.9207 | -5.9207 | -144.1881 | 35.8119 | 136.2371 | -5.9207
859255.8257 | 136754.812 | -0.408349534853416-0.292695544890647i | 3.35943679319336-0.747826945681486i | 32.8756708293277-126.671712316135i | 2.89024364469853-1.33056458104386i | 0.993241624029527-0.0819310705698072i | 0.209520443073508-63.7926105081871i | -0.237742222771857-0.520919357501784i | 0.0006178203594351-0.000928749159257642i | 0.0001875-0.00154760339619345i | 0.0025-0.000746024201241975i | 35.6321 | 5.9788 | -5.9788 | -144.3679 | 35.6321 | 136.7548 | -5.9788
862520.9978 | 137274.4803 | -0.406536691465591-0.289473097846155i | 3.35856411525959-0.749621222153738i | 32.4754294237485-126.208908350102i | 2.89009491680634-1.32732376310744i | 0.993190513205893-0.0822381765587468i | 0.207284245263511-63.549303742909i | -0.236266273230932-0.518898604275504i | 0.000615915773830178-0.000926864951265026i | 0.0001875-0.00154174476608234i | 0.0025-0.000743200041085845i | 35.4526 | 6.0368 | -6.0368 | -144.5474 | 35.4526 | 137.2745 | -6.0368
865798.5776 | 137796.1234 | -0.404721680094963-0.286278840925796i | 3.35768525083323-0.751423861497624i | 32.0790816718944-125.746860277386i | 2.88994507191566-1.32410185291116i | 0.993139018522099-0.0825464015633676i | 0.205070733092997-63.3069340077382i | -0.234801463210909-0.516885631581314i | 0.000614013346284562-0.000924980319327597i | 0.0001875-0.00153590831448729i | 0.0025-0.000740386572111822i | 35.2736 | 6.095 | -6.095 | -144.7264 | 35.2736 | 137.7961 | -6.095
869088.6122 | 138319.7486 | -0.40290469386732-0.283112591946978i | 3.35680015945069-0.753234863865543i | 31.6865912306945-125.285589168795i | 2.88979410175539-1.32089880200466i | 0.993087137135753-0.0828557492951906i | 0.202879699100925-63.0654976149871i | -0.233347707720285-0.514880407214141i | 0.000612113122436398-0.0009230952542774i | 0.0001875-0.00153009395744898i | 0.0025-0.000737583753847202i | 35.0949 | 6.1532 | -6.1532 | -144.9051 | 35.0949 | 138.3197 | -6.1532
872391.1489 | 138845.3637 | -0.401085922440417-0.279974168778737i | 3.35590880043384-0.755054229269943i | 31.2979219754304-124.825115521095i | 2.88964199799497-1.31771456218535i | 0.99303486618403-0.0831662234738118i | 0.200710937458522-62.8249908923571i | -0.231904922419144-0.512882899116987i | 0.000610215147781-0.000921209747496842i | 0.0001875-0.00152430161132594i | 0.0025-0.000734791545972506i | 34.9166 | 6.2114 | -6.2114 | -145.0834 | 34.9166 | 138.8454 | -6.2114
875706.2353 | 139372.976 | -0.399265552052023-0.276863389378286i | 3.35501113288959-0.756881957580934i | 30.9130380031994-124.365459267676i | 2.88948875224399-1.3145490854975i | 0.992982202783537-0.0834778278268667i | 0.198564243957562-62.5854101828579i | -0.230473023614042-0.510893075380009i | 0.00060831946766514-0.000919323790915802i | 0.0001875-0.00151853119279333i | 0.0025-0.000732009908320888i | 34.7387 | 6.2697 | -6.2697 | -145.2613 | 34.7387 | 139.373 | -6.2697
879033.919 | 139902.5934 | -0.397443765567568-0.273780071826355i | 3.35410711570954-0.758718048523916i | 30.5319036361838-123.906639789077i | 2.88933435605177-1.31140232423126i | 0.992929144030172-0.0837905660899937i | 0.19643941599882-62.3467518447349i | -0.229051928252936-0.508910904239659i | 0.000606426127281422-0.000917437377008674i | 0.0001875-0.00151278261884173i | 0.0025-0.000729238800877554i | 34.5611 | 6.328 | -6.328 | -145.4389 | 34.5611 | 139.9026 | -6.328
882374.2479 | 140434.2232 | -0.39562074252747-0.270724034361254i | 3.35319670756964-0.760562501677174i | 30.1544834247065-123.448675923385i | 2.88917880090697-1.30827423092175i | 0.992875686998989-0.0841044420067978i | 0.194336252580601-62.1090122513911i | -0.227641553920155-0.506936354077783i | 0.000604535171662694-0.000915550498791349i | 0.0001875-0.00150705580677598i | 0.0025-0.000726478183779192i | 34.3839 | 6.3864 | -6.3864 | -145.6161 | 34.3839 | 140.4342 | -6.3864
885727.27 | 140967.8733 | -0.393796659194031-0.267695095411787i | 3.35227986692981-0.762415316469453i | 29.7807421501088-122.991585976495i | 2.88902207823719-1.30516475834805i | 0.992821828744051-0.0844194593288126i | 0.192254554287431-61.8721877913144i | -0.226241818831405-0.504969393420779i | 0.000602646645676514-0.000913663149818109i | 0.0001875-0.00150135067421397i | 0.0025-0.000723728017313403i | 34.2071 | 6.4448 | -6.4448 | -145.7929 | 34.2071 | 140.9679 | -6.4448
889093.0337 | 141503.5512 | -0.391971688597928-0.264693073628916i | 3.35135655203366-0.764276492177511i | 29.410644827424-122.535387732227i | 2.88886417940855-1.30207385953232i | 0.992767566298298-0.0847356218154613i | 0.190194123278808-61.6362748680013i | -0.224852641828821-0.503009990938715i | 0.000600760594019628-0.000911775324178448i | 0.0001875-0.00149566713908544i | 0.0025-0.000720988261918114i | 34.0306 | 6.5033 | -6.5033 | -145.9694 | 34.0306 | 141.5036 | -6.5033
892471.5872 | 142041.2647 | -0.390146000584325-0.26171778791637i | 3.35042672090818-0.766146027923678i | 29.0441567078822-122.080098462315i | 2.88870509572529-1.29900148773877i | 0.992712896673397-0.085052933234017i | 0.188154763278113-61.4012698998835i | -0.223473942376048-0.501058115444477i | 0.000598877061212572-0.000909887016493846i | 0.0001875-0.00149000511963085i | 0.0025-0.000718258878181024i | 33.8545 | 6.5618 | -6.5618 | -146.1455 | 33.8545 | 142.0413 | -6.5618
895862.9792 | 142581.0215 | -0.388319761858544-0.258769057460052i | 3.34949033136339-0.768023922673351i | 28.681243281227-121.625734936257i | 2.88854481842931-1.29594759647281i | 0.992657816859609-0.085371397359563i | 0.186136279561595-61.1671693202541i | -0.222105640553377-0.499113735892917i | 0.000596996091594235-0.000907998221914437i | 0.0001875-0.00148436453440013i | 0.0025-0.000715539826839036i | 33.6787 | 6.6203 | -6.6203 | -146.3213 | 33.6787 | 142.581 | -6.6203
899267.2585 | 143122.8294 | -0.386493136031322-0.255846701756475i | 3.34854734099211-0.769910175232523i | 28.3218702778788-121.172313431032i | 2.88838333869983-1.29291213948002i | 0.992602323825636-0.0856910179749506i | 0.184138478947505-60.9339695771969i | -0.220747657052914-0.497176821380038i | 0.000595117729316552-0.000906108936115642i | 0.0001875-0.00147874530225157i | 0.0025-0.000712831068777681i | 33.5033 | 6.679 | -6.679 | -146.4967 | 33.5033 | 143.1228 | -6.679
902684.4741 | 143666.6961 | -0.384666283663618-0.252950540640018i | 3.34759770716968-0.771804784245243i | 27.9660036709095-120.719849740669i | 2.88822064765289-1.28989507074524i | 0.992546414518486-0.0860117988707571i | 0.182161169785282-60.7016671335096i | -0.219399913173769-0.495247341142116i | 0.000593242018339211-0.000904219155294724i | 0.0001875-0.00147314734235064i | 0.0025-0.000710132565030564i | 33.3283 | 6.7376 | -6.7376 | -146.6717 | 33.3283 | 143.6667 | -6.7376
906114.6751 | 144212.6296 | -0.382839362310982-0.250080394309268i | 3.3466413870537-0.773707748191101i | 27.613609677883-120.268359185694i | 2.88805673634103-1.28689634449162i | 0.992490085863324-0.086333743845243i | 0.180204161944893-60.4702584666361i | -0.218062330817318-0.493325264554922i | 0.000591369002424411-0.000902328876167259i | 0.0001875-0.0014675705741688i | 0.0025-0.000707444276778804i | 33.1536 | 6.7963 | -6.7963 | -146.8464 | 33.1536 | 144.2126 | -6.7963
909557.9109 | 144760.6375 | -0.381012526567496-0.247236083352293i | 3.3456783375838-0.775619065382648i | 27.2646547625195-119.817856622434i | 2.88789159575275-1.28391591517967i | 0.992433334763325-0.0866568567043072i | 0.178267266806257-60.2397400685936i | -0.216734832482475-0.49141056113287i | 0.000589498725131698-0.000900438095963564i | 0.0001875-0.00146201491748236i | 0.0025-0.000704766165350471i | 32.9792 | 6.8551 | -6.8551 | -147.0208 | 32.9792 | 144.7606 | -6.8551
913014.231 | 145310.728 | -0.37918592810922-0.244417428770973i | 3.3447085154814-0.777538733962843i | 26.9191056362236-119.368356452181i | 2.88772521681215-1.28095373750632i | 0.992376158099534-0.0869811412614424i | 0.176350297248753-60.0101084459i | -0.215417341261013-0.489503200528206i | 0.000587631229812849-0.000898546812425059i | 0.0001875-0.00145648029237135i | 0.0025-0.000702098192220038i | 32.8052 | 6.9139 | -6.9139 | -147.1948 | 32.8052 | 145.3107 | -6.9139
916483.685 | 145862.9087 | -0.377359715737227-0.241624252004397i | 3.34373187724952-0.77946675190245i | 26.5769292594662-118.919872630235i | 2.88755759037856-1.27800976640398i | 0.992318552730711-0.0873066013376891i | 0.174453067640859-59.7813601195065i | -0.214109780832925-0.487603152530233i | 0.000585766559606801-0.000896655023800541i | 0.0001875-0.00145096661921832i | 0.0025-0.000699440319007808i | 32.6315 | 6.9727 | -6.9727 | -147.3685 | 32.6315 | 145.8629 | -6.9727
919966.323 | 146417.1878 | -0.375534035420126-0.238856374951307i | 3.34274837917259-0.781403116997423i | 26.23809284302-118.472418674792i | 2.88738870724595-1.27508395703958i | 0.99226051549319-0.0876332407615882i | 0.172575393829862-59.5534916247251i | -0.212812075461809-0.485710387064468i | 0.00058390475743465-0.000894762728842427i | 0.0001875-0.00144547381870723i | 0.0025-0.000696792507479387i | 32.4582 | 7.0316 | -7.0316 | -147.5418 | 32.4582 | 146.4172 | -7.0316
923462.1951 | 146973.5731 | -0.373709030336158-0.236113619991696i | 3.34175797731626-0.783347826866281i | 25.9025638490711-118.026007675716i | 2.88721855814266-1.27217626481361i | 0.992202043200728-0.0879610633691337i | 0.170717093131679-59.3264995111606i | -0.211524149990306-0.483824874191885i | 0.000582045865994721-0.000892869926802923i | 0.0001875-0.00144000181182231i | 0.0025-0.000694154719545113i | 32.2852 | 7.0906 | -7.0906 | -147.7148 | 32.2852 | 146.9736 | -7.0906
926971.3514 | 147532.0727 | -0.371884840914792-0.233395810007489i | 3.34076062752728-0.785300878947449i | 25.5703099921885-117.580652303166i | 2.88704713373086-1.26928664535924i | 0.992143132644353-0.0882900730037231i | 0.168877984320762-59.1003803426412i | -0.210245929835569-0.481946584108112i | 0.00058018992775766-0.000890976617430112i | 0.0001875-0.00143455051984689i | 0.0025-0.000691526917259528i | 32.1125 | 7.1496 | -7.1496 | -147.8875 | 32.1125 | 147.5321 | -7.1496
930493.8425 | 148092.6946 | -0.370061604877872-0.230702768402447i | 3.33975628543328-0.787262270496585i | 25.241299240182-117.1363648161i | 2.88687442460619-1.2664150545413i | 0.992083780592218-0.0886202735161081i | 0.167057887620102-58.8751306971497i | -0.208977340984756-0.48007548714266i | 0.000578336984961641-0.00088908280096403i | 0.0001875-0.00142911986436232i | 0.0025-0.000688909062820806i | 31.9401 | 7.2086 | -7.2086 | -148.0599 | 31.9401 | 148.0927 | -7.2086
934029.7191 | 148655.4468 | -0.368239457280257-0.228034319121176i | 3.33874490644276-0.789231998583906i | 24.9154998148248-116.693157070632i | 2.88670042129722-1.26356144845538i | 0.992023983789447-0.0889516687643431i | 0.165256624691318-58.6507471667557i | -0.207718309990581-0.47821155375814i | 0.00057648707960758-0.000887188478132626i | 0.0001875-0.00142370976724678i | 0.0025-0.000686301118570241i | 31.7681 | 7.2677 | -7.2677 | -148.2319 | 31.7681 | 148.6554 | -7.2677
937579.0321 | 149220.3375 | -0.366418530550019-0.225390286667407i | 3.33772644574489-0.791210060091453i | 24.592880192469-116.251040528275i | 2.88652511426513-1.26072578342687i | 0.991963738957986-0.0892842626137339i | 0.163474018624837-58.4272263575473i | -0.206468763966876-0.476354754549504i | 0.000574640253454463-0.000885293650147721i | 0.0001875-0.00141832015067422i | 0.0025-0.000683703046991673i | 31.5964 | 7.3268 | -7.3268 | -148.4036 | 31.5964 | 149.2203 | -7.3268
941141.8324 | 149787.3748 | -0.36459895452813-0.222770496121472i | 3.33670085830945-0.793196451710381i | 24.2734091045468-115.810026264043i | 2.88634849390317-1.25790801601004i | 0.991903042796447-0.0896180589367837i | 0.161709893930168-58.2045648895661i | -0.20522863058422-0.474505060243295i | 0.000572796548014692-0.000883398318700865i | 0.0001875-0.00141295093711319i | 0.0025-0.000681114810710973i | 31.425 | 7.386 | -7.386 | -148.575 | 31.425 | 149.7874 | -7.386
944718.1714 | 150356.5668 | -0.362780856507679-0.220174773157036i | 3.33566809888678-0.795191169938204i | 23.95705553796-115.370124974422i | 2.88617055053626-1.25510810298704i | 0.991841891979956-0.0899530616131403i | 0.159964076526245-57.9827593967375i | -0.203997838065561-0.472662441696872i | 0.000570956004549532-0.00088150248595917i | 0.0001875-0.00140760204932575i | 0.0025-0.000678536372495487i | 31.2539 | 7.4452 | -7.4452 | -148.7461 | 31.2539 | 150.3566 | -7.4452
948308.1004 | 150927.9218 | -0.360964361272626-0.217602944057114i | 3.3346281220077-0.797194211076024i | 23.6437887353695-114.931346985224i | 2.88599127442054-1.25232600136702i | 0.99178028316-0.0902892745295403i | 0.158236393731875-57.7618065268078i | -0.202776315181915-0.470826869897687i | 0.000569118664064598-0.000879606154561079i | 0.0001875-0.00140227341036636i | 0.0025-0.000675967695253526i | 31.0832 | 7.5044 | -7.5044 | -148.9168 | 31.0832 | 150.9279 | -7.5044
951911.6712 | 151501.4479 | -0.359149591136021-0.215054835729347i | 3.33358088198349-0.799205571225745i | 23.3335781953765-114.493702259294i | 2.88581065574287-1.24956166838515i | 0.991718212964269-0.0906267015797526i | 0.156526674256242-57.5417029412749i | -0.201563991248069-0.468998315962516i | 0.000567284567305424-0.000877709327612067i | 0.0001875-0.00139696494358075i | 0.0025-0.000673408742033799i | 30.9127 | 7.5637 | -7.5637 | -149.0873 | 30.9127 | 151.5014 | -7.5637
955528.9355 | 152077.1534 | -0.357336665977836-0.212530275720667i | 3.33252633290592-0.801225246287266i | 23.0263936726198-114.057200404119i | 2.88562868462046-1.24681506150169i | 0.991655677996505-0.0909653466645222i | 0.154834748189524-57.3224453153256i | -0.200360796118334-0.467176751136749i | 0.000565453754753093-0.000875812008680327i | 0.0001875-0.00139167657260485i | 0.0025-0.000670859476024901i | 30.7426 | 7.6231 | -7.6231 | -149.2574 | 30.7426 | 152.0772 | -7.6231
959159.9455 | 152655.0465 | -0.355525703282197-0.210029092231203i | 3.33146442864714-0.803253231955657i | 22.7222051777655-113.621850679279i | 2.88544535110033-1.24408613840101i | 0.99159267483634-0.091305213691511i | 0.153160446993563-57.1040303377699i | -0.199166660182324-0.465362146793646i | 0.00056362626661993-0.000873914201792371i | 0.0001875-0.00138640822136367i | 0.0025-0.000668319860554795i | 30.5727 | 7.6825 | -7.6825 | -149.4273 | 30.5727 | 152.655 | -7.6825
962804.7533 | 153235.1357 | -0.353716818174229-0.207551114127625i | 3.33039512285984-0.805289523718311i | 22.4209829774188-113.187662003798i | 2.88526064515894-1.2413748569907i | 0.99152920003914-0.0916463065752388i | 0.151503603492625-56.8864547109767i | -0.197981514360777-0.463554474433632i | 0.000561802142845268-0.000872015911428595i | 0.0001875-0.0013811598140702i | 0.0025-0.000665789859090251i | 30.4032 | 7.7419 | -7.7419 | -149.5968 | 30.4032 | 153.2351 | -7.7419
966463.4114 | 153817.4292 | -0.351910123456382-0.205096170955817i | 3.3293183689772-0.807334116852069i | 22.1226975939407-112.754642963362i | 2.88507455670162-1.23868117540059i | 0.99146525013585-0.0919886292370225i | 0.149864051864233-56.6697151508086i | -0.196805290101395-0.461753705683545i | 0.000559981423091291-0.000870117142518809i | 0.0001875-0.00137593127522435i | 0.0025-0.000663269435236351i | 30.234 | 7.8014 | -7.8014 | -149.766 | 30.234 | 153.8174 | -7.8014
970135.9723 | 154401.9355 | -0.350105729644288-0.202664092952966i | 3.32823412021301-0.80938700642035i | 21.827319805189-112.322801817418i | 2.88488707556219-1.2360050519818i | 0.991400821632829-0.0923321856049145i | 0.148241627630079-56.4538083865605i | -0.195637919374738-0.459959812295963i | 0.000558164146738922-0.000868217900437692i | 0.0001875-0.00137072252961182i | 0.0025-0.000660758552735958i | 30.0651 | 7.8609 | -7.8609 | -149.9349 | 30.0651 | 154.4019 | -7.8609
973822.489 | 154988.6628 | -0.348303745002131-0.200254711059059i | 3.32714232956173-0.811448187270239i | 21.5348206441756-111.892146506147i | 2.88469819150251-1.23334644530582i | 0.991335911011696-0.0926769796136402i | 0.146636167647004-56.238731160894i | -0.194479334670127-0.458172766148478i | 0.00055635035288382-0.00086631819100024i | 0.0001875-0.00136553350230307i | 0.0025-0.000658257175469175i | 29.8964 | 7.9205 | -7.9205 | -150.1036 | 29.8964 | 154.9887 | -7.9205
977523.0145 | 155577.6197 | -0.346504275577557-0.197867856927811i | 3.32604294979862-0.813517654029555i | 21.2451713986494-111.462684657326i | 2.88450789421189-1.23070531416354i | 0.991270514729163-0.0930230152045334i | 0.14504751009806-56.0244802297773i | -0.193329468991601-0.456392539242999i | 0.000554540080332399-0.000864418020457124i | 0.0001875-0.00136036411865219i | 0.0025-0.000655765267452852i | 29.7281 | 7.9801 | -7.9801 | -150.2719 | 29.7281 | 155.5776 | -7.9801
981237.6019 | 156168.8147 | -0.344707425236109-0.195503362937044i | 3.32493593347983-0.815595401103928i | 20.9583436106051-111.034423593066i | 2.88431617330678-1.2280816175643i | 0.991204629216881-0.0933702963254716i | 0.143475494483629-55.8110523624199i | -0.192188255853886-0.454619103705059i | 0.000552733367597964-0.000862517395490053i | 0.0001875-0.00135521430429587i | 0.0025-0.00065328279284006i | 29.5601 | 8.0398 | -8.0398 | -150.4399 | 29.5601 | 156.1688 | -8.0398
984966.3048 | 156762.2562 | -0.342913295695175-0.193161062198541i | 3.32382123294261-0.817681422673811i | 20.6743090757235-110.607370336433i | 2.88412301833018-1.22547531473496i | 0.99113825088127-0.0937188269308095i | 0.141919961612624-55.5984443412137i | -0.191055629278419-0.452852431783133i | 0.000550930252896887-0.000860616323207058i | 0.0001875-0.00135008398515229i | 0.0025-0.000650809715919564i | 29.3923 | 8.0995 | -8.0995 | -150.6077 | 29.3923 | 156.7623 | -8.0995
988709.1768 | 157357.9528 | -0.341121986557496-0.190840788567363i | 3.32269880030544-0.819775712691513i | 20.3930398427405-110.181531617956i | 2.88392841875122-1.22288636511896i | 0.991071376103359-0.0940686109813115i | 0.140380753593751-55.3866529616684i | -0.189931523789379-0.451092495847937i | 0.000549130774144869-0.000858714811137755i | 0.0001875-0.00134497308742009i | 0.0025-0.000648346001115326i | 29.2248 | 8.1592 | -8.1592 | -150.7752 | 29.2248 | 157.358 | -8.1592
992466.2716 | 157955.913 | -0.339333595344189-0.188542376650696i | 3.32156858746824-0.821878264878199i | 20.1145082127579-109.756913882019i | 2.88373236396464-1.22031472837532i | 0.991004001238624-0.0944196524440832i | 0.138857713826846-55.1756750323533i | -0.188815874409768-0.44933926839177i | 0.000547334968953283-0.000856812867228575i | 0.0001875-0.0013398815375773i | 0.0025-0.000645891612985979i | 29.0577 | 8.219 | -8.219 | -150.9423 | 29.0577 | 157.9559 | -8.219
996237.6435 | 158556.1455 | -0.337548217527323-0.186265661816198i | 3.32043054611259-0.823989072720856i | 19.8386867384885-109.333523293145i | 2.88353484329038-1.21776036437776i | 0.990936122616819-0.0947719552925007i | 0.13735068699427-54.9655073748346i | -0.187708616657519-0.447592722027835i | 0.000545542874625562-0.000854910499837927i | 0.0001875-0.00133480926238026i | 0.0025-0.000643446516224327i | 28.8908 | 8.2788 | -8.2788 | -151.1092 | 28.8908 | 158.5561 | -8.2788
1000023.3465 | 159158.6588 | -0.335765946562001-0.184010480199865i | 3.31928462770197-0.82610812946926i | 19.5655482234418-108.911365742153i | 2.88333584597302-1.21522323321368i | 0.990867736541813-0.0951255235061402i | 0.135859519052368-54.7561468236156i | -0.186609686541622-0.445852829489565i | 0.000543754528153686-0.000853007717731356i | 0.0001875-0.00132975618886258i | 0.0025-0.000641010675656831i | 28.7242 | 8.3387 | -8.3387 | -151.2758 | 28.7242 | 159.1587 | -8.3387
1003823.4352 | 159763.4617 | -0.333986873918065-0.181776668713491i | 3.31813078348203-0.828235428132918i | 19.2950657210578-108.490446852231i | 2.88313536118134-1.21270329518326i | 0.990798839291423-0.0954803610707053i | 0.134384057223009-54.5475902260781i | -0.185519020558305-0.444119563629977i | 0.000541969966214746-0.00085110453007666i | 0.0001875-0.00132472224433411i | 0.0025-0.000638584056243108i | 28.5578 | 8.3986 | -8.3986 | -151.4422 | 28.5578 | 159.7635 | -8.3986
1007637.9643 | 160370.5629 | -0.332211089111251-0.179564065051628i | 3.31696896448091-0.830370961477996i | 19.0272125337808-108.070771984871i | 2.88293337800784-1.21020051079851i | 0.990729427117245-0.0958364719779529i | 0.132924149985156-54.3398344424201i | -0.184436555687223-0.442392897421001i | 0.00054018922516755-0.000849200946438951i | 0.0001875-0.00131970735637986i | 0.0025-0.00063616662307542i | 28.3918 | 8.4586 | -8.4586 | -151.6082 | 28.3918 | 160.3706 | -8.4586
1011466.9886 | 160979.971 | -0.330438679733972-0.177372507698174i | 3.31579912150949-0.832514722024196i | 18.7619622120863-107.652346245718i | 2.8827298854682-1.20771484078226i | 0.990659496244487-0.0961938602256188i | 0.131479647066534-54.1328763455994i | -0.183362229387685-0.440672803952834i | 0.000538412341049352-0.00084729697677572i | 0.0001875-0.001314711452859i | 0.0025-0.000633758341378186i | 28.226 | 8.5186 | -8.5186 | -151.774 | 28.226 | 160.98 | -8.5186
1015310.5631 | 161591.6949 | -0.328669731485614-0.175201835932523i | 3.31462120516175-0.834666702041655i | 18.4992885534592-107.235174490303i | 2.88252487250084-1.20524624606724i | 0.990589042871803-0.0965525298173407i | 0.130050399435327-53.9267128212728i | -0.182295979594911-0.438959256433294i | 0.000536639349572602-0.000845392631431833i | 0.0001875-0.00130973446190377i | 0.0025-0.000631359176507456i | 28.0604 | 8.5786 | -8.5786 | -151.9396 | 28.0604 | 161.5917 | -8.5786
1019168.7433 | 162205.7433 | -0.326904328202422-0.173051889835343i | 3.31343516581517-0.836826893547803i | 18.2391656013233-106.819261329675i | 2.8823183279664-1.20279468779514i | 0.990518063171115-0.0969124847625814i | 0.128636259291958-53.7213407677397i | -0.181237744716327-0.437252228187187i | 0.000534870286121811-0.000843487921134518i | 0.0001875-0.00130477631191847i | 0.0025-0.000628969093950443i | 27.8952 | 8.6387 | -8.6387 | -152.1048 | 27.8952 | 162.2057 | -8.6387
1023041.5845 | 162822.1252 | -0.325142551886939-0.170922510293954i | 3.31224095363114-0.838995288304237i | 17.9815676439267-106.404611135927i | 2.88211024064726-1.20036012731566i | 0.990446553287453-0.0972737290765492i | 0.127237080060911-53.5167570958822i | -0.180187463627879-0.435551692655661i | 0.000533105185750495-0.000841582856988344i | 0.0001875-0.00129983693157848i | 0.0025-0.000626588059325011i | 27.7302 | 8.6988 | -8.6988 | -152.2698 | 27.7302 | 162.8221 | -8.6988
1026929.1425 | 163440.8492 | -0.323384482736993-0.168813539007334i | 3.3110385185553-0.841171877813505i | 17.7264692131861-105.991228047622i | 2.88190059924704-1.19794252618551i | 0.990374509338772-0.0976362667801179i | 0.125852716382613-53.3129587291088i | -0.179145075670374-0.433857623395583i | 0.000531344083178143-0.000839677450470109i | 0.0001875-0.00129491624982913i | 0.0025-0.000624216038379168i | 27.5655 | 8.759 | -8.759 | -152.4345 | 27.5655 | 163.4408 | -8.759
1030831.4732 | 164061.9245 | -0.321630199174276-0.166724818490789i | 3.30982781031806-0.843356653315945i | 17.4738450834908-105.579115975114i | 2.8816893923901-1.19554184616749i | 0.990301927415791-0.098000101899745i | 0.124483024105381-53.1099426032963i | -0.178110520645858-0.432169994078912i | 0.000529587012787327-0.000837771713423771i | 0.0001875-0.00129001419588476i | 0.0025-0.000621852996990604i | 27.4011 | 8.8192 | -8.8192 | -152.5989 | 27.4011 | 164.0619 | -8.8192
1034748.6328 | 164685.3598 | -0.319879777872505-0.164656192080249i | 3.30860877843492-0.8455496057864i | 17.223670270464-105.168278605778i | 2.88147660862095-1.19315804922946i | 0.990228803581811-0.098365238467389i | 0.123127860277411-52.9077056667328i | -0.177083738814013-0.430488778492058i | 0.000527834008620857-0.000835865658055334i | 0.0001875-0.0012851306992277i | 0.0025-0.000619498901166172i | 27.2369 | 8.8795 | -8.8795 | -152.7631 | 27.2369 | 164.6854 | -8.8795
1038680.6776 | 165311.1641 | -0.318133293785162-0.16260750393628i | 3.30738137220721-0.847750725931117i | 16.9759200297005-104.758719409137i | 2.88126223640389-1.19079109754349i | 0.990155133872545-0.0987316805204251i | 0.121787083138836-52.7062448800631i | -0.176064670888605-0.42881395053531i | 0.000526085104378993-0.000833959296927666i | 0.0001875-0.00128026568960719i | 0.0025-0.000617153717041414i | 27.0729 | 8.9398 | -8.9398 | -152.9271 | 27.0729 | 165.3112 | -8.9398
1042627.6642 | 165939.3466 | -0.316390820172801-0.160578599047716i | 3.30614554072242-0.849960004184378i | 16.7305698554535-104.350441641891i | 2.88104626412243-1.18844095348482i | 0.990080914295944-0.0990994321015587i | 0.120460552113814-52.5055572162288i | -0.175053258033926-0.427145484222179i | 0.000524340333416779-0.000832052642955372i | 0.0001875-0.00127541909703845i | 0.0025-0.000614817410880069i | 26.9093 | 9.0001 | -9.0001 | -153.0907 | 26.9093 | 165.9393 | -9.0001
1046589.6493 | 166569.9161 | -0.314652428629967-0.158569323235029i | 3.30490123285483-0.852177430705314i | 16.4875954793036-103.943448352857i | 2.88082868007877-1.18610757963092i | 0.990006140832019-0.0994684972587389i | 0.119148127802696-52.3056396604169i | -0.174049441861298-0.425483353678831i | 0.000522599728741402-0.000830145709399572i | 0.0001875-0.0012705908518016i | 0.0025-0.000612489949073592i | 26.7459 | 9.0605 | -9.0605 | -153.2541 | 26.7459 | 166.5699 | -9.0605
1050566.69 | 167202.8818 | -0.31291818911169-0.156579523153365i | 3.30364839726606-0.854402995374536i | 16.2469728687849-103.537742387805i | 2.88060947249324-1.18379093876049i | 0.989930809432665-0.0998388800450708i | 0.117849671974224-52.1064892100006i | -0.173053164425572-0.423827533143442i | 0.000520863323009687-0.00082823850986272i | 0.0001875-0.00126578088444072i | 0.0025-0.000610171298140658i | 26.5827 | 9.1209 | -9.1209 | -153.4173 | 26.5827 | 167.2029 | -9.1209
1054558.8434 | 167838.2527 | -0.311188169959618-0.154609046295342i | 3.30238698240572-0.856636687790925i | 16.0086782259962-103.13332639422i | 2.88038862950396-1.18149099385257i | 0.989854916021485-0.100210584518722i | 0.11656504755779-51.9081028744863i | -0.172064368221691-0.422177996965653i | 0.00051913114852562-0.000826331058283368i | 0.0001875-0.00126098912576283i | 0.0025-0.000607861424726696i | 26.4198 | 9.1814 | -9.1814 | -153.5802 | 26.4198 | 167.8383 | -9.1814
1058566.167 | 168476.0381 | -0.309462437927687-0.152657740993495i | 3.30111693651202-0.858878497268235i | 15.7726879861695-102.730202825948i | 2.8801661391661-1.17920770808549i | 0.989778456493612-0.100583614742835i | 0.115294118635734-51.7104776754582i | -0.171082996181243-0.420534719605932i | 0.000517403237237952-0.000824423368930914i | 0.0001875-0.00125621550683685i | 0.0025-0.000605560295603401i | 26.2571 | 9.2419 | -9.2419 | -153.7429 | 26.2571 | 168.476 | -9.2419
1062588.7185 | 169116.247 | -0.307741058207463-0.150725456422525i | 3.2998382076124-0.861128412831766i | 15.5389788162253-102.328373947776i | 2.87994198945148-1.17694104483592i | 0.989701426715528-0.100957974785433i | 0.114036750435703-51.5136106465235i | -0.170108991669067-0.418897675635004i | 0.000515679620737914-0.000822515456400356i | 0.0001875-0.00125145995899267i | 0.0025-0.000603267877668264i | 26.0947 | 9.3025 | -9.3025 | -153.9053 | 26.0947 | 169.1162 | -9.3025
1066626.5556 | 169758.8888 | -0.306024094453083-0.148812042601267i | 3.29855074352436-0.863386423215058i | 15.3075276132995-101.927841839911i | 2.8797161682481-1.17469096767797i | 0.989623822524887-0.101333668719324i | 0.112792809323057-51.3174988332594i | -0.169142298479884-0.417266839733286i | 0.000513960330256989-0.00082060733560703i | 0.0001875-0.00124672241382016i | 0.0025-0.000600984137944076i | 25.9325 | 9.3631 | -9.3631 | -154.0675 | 25.9325 | 169.7589 | -9.3631
1070679.7365 | 170403.9725 | -0.304311608805774-0.146917350394377i | 3.297254491856-0.865652516856421i | 15.0783115032445-101.528608402374i | 2.87948866335945-1.17245744038208i | 0.989545639730333-0.101710700622005i | 0.111562162793302-51.1221392931583i | -0.168182860834934-0.415642186690273i | 0.000512245396664734-0.000818699021781289i | 0.0001875-0.00124200280316812i | 0.0025-0.000598709043578477i | 25.7706 | 9.4237 | -9.4237 | -154.2294 | 25.7706 | 170.404 | -9.4237
1074748.3195 | 171051.5076 | -0.30260366191806-0.145041231513829i | 3.29594940000694-0.867926681895617i | 14.8513078391142-101.130675359313i | 2.87925946250409-1.17024042691417i | 0.989466874111317-0.102089074575568i | 0.110344679464595-50.9275290955741i | -0.167230623378664-0.41402369140398i | 0.000510534850466731-0.000816790530463243i | 0.0001875-0.00123730105914337i | 0.0025-0.000596442561843472i | 25.6089 | 9.4844 | -9.4844 | -154.3911 | 25.6089 | 171.0515 | -9.4844
1078832.3631 | 171701.5034 | -0.300900312977543-0.143183538520159i | 3.29463541516905-0.870208906170432i | 14.6264941996302-100.734044263224i | 2.8790285533152-1.1680398914346i | 0.98938752141792-0.102468794666596i | 0.10914022907028-50.7336653216706i | -0.166285531175432-0.412411328880394i | 0.000508828721802587-0.000814881877497439i | 0.0001875-0.00123261711410976i | 0.0025-0.000594184660134958i | 25.4475 | 9.5451 | -9.5451 | -154.5525 | 25.4475 | 171.7015 | -9.5451
1082931.9261 | 172353.9691 | -0.299201619730362-0.141344124823477i | 3.29331248432727-0.87249917721322i | 14.4038483876221-100.338716499103i | 2.87879592333986-1.16585579829723i | 0.989307577370664-0.102849864986066i | 0.107948682451469-50.5405450643676i | -0.165347529706235-0.410805074232872i | 0.000507127040443984-0.000812973079027529i | 0.0001875-0.00122795090068715i | 0.0025-0.000591935305972264i | 25.2863 | 9.6059 | -9.6059 | -154.7137 | 25.2863 | 172.354 | -9.6059
1087047.0674 | 173008.9142 | -0.297507638504222-0.139522844684276i | 3.29198055426044-0.874797482247455i | 14.1833484284588-99.9446932884933i | 2.87856156003862-1.16368811204835i | 0.989227037660332-0.103232289629244i | 0.106769911549667-50.3481654282878i | -0.164416564865458-0.409204902681589i | 0.000505429835792867-0.000811064151490966i | 0.0001875-0.00122330235175049i | 0.0025-0.000589694466997675i | 25.1253 | 9.6667 | -9.6667 | -154.8747 | 25.1253 | 173.0089 | -9.6667
1091177.8463 | 173666.348 | -0.295818424231176-0.137719553214059i | 3.29063957154227-0.877103808184324i | 13.9649725684629-99.5519756934843i | 2.87832545078501-1.16153679742584i | 0.989145897947784-0.103616072695584i | 0.105603789399456-50.1565235297071i | -0.163492582957673-0.407610789553012i | 0.000503737136879665-0.00080915511161367i | 0.0001875-0.00121867140042886i | 0.0025-0.000587462110975965i | 24.9645 | 9.7275 | -9.7275 | -155.0355 | 24.9645 | 173.6663 | -9.7275
1095324.3221 | 174326.2802 | -0.294134030469926-0.135934106375712i | 3.28928948254211-0.879418141619135i | 13.748699273305-99.1605646205999i | 2.87808758286483-1.15940181935802i | 0.989064153863767-0.10400121828862i | 0.104450190121187-49.9656164965003i | -0.162575530694426-0.406022710279296i | 0.000502048972361594-0.00080724597640468i | 0.0001875-0.00121405798010447i | 0.0025-0.000585238205793946i | 24.804 | 9.7884 | -9.7884 | -155.196 | 24.804 | 174.3263 | -9.7884
1099486.5545 | 174988.72 | -0.292454509427886-0.134166360983744i | 3.28793023342612-0.881740468827958i | 13.5345072263929-98.7704608246316i | 2.87784794347587-1.15728314296282i | 0.988981801008737-0.10438773051586i | 0.103308988913742-49.7754414680902i | -0.161665355191082-0.404440640397782i | 0.00050036537052103-0.000805336763150813i | 0.0001875-0.0012094620244117i | 0.0025-0.000583022719459999i | 24.6438 | 9.8493 | -9.8493 | -155.3562 | 24.6438 | 174.9887 | -9.8493
1103664.6034 | 175653.6772 | -0.290779911982837-0.132416174704318i | 3.28656177015806-0.884070775763991i | 13.3223753272429-98.3816649123858i | 2.87760651972713-1.15518073354667i | 0.988898834952662-0.104775613488681i | 0.102180062047337-49.5859955953976i | -0.16076200396368-0.402864555550427i | 0.000498686359264-0.000803427489411339i | 0.0001875-0.0012048834672362i | 0.0025-0.000580815620103606i | 24.4837 | 9.9103 | -9.9103 | -155.5163 | 24.4837 | 175.6537 | -9.9103
1107858.5289 | 176321.1611 | -0.28911028770426-0.130683406055098i | 3.28518403850037-0.886409048054063i | 13.1122826898402-97.9941773463557i | 2.87736329863831-1.15309455660355i | 0.988815251234843-0.10516487132221i | 0.101063286856346-49.3972760407893i | -0.159865424925806-0.401294431483261i | 0.000497011966118694-0.000801518173012615i | 0.0001875-0.00120032224271389i | 0.0025-0.000578616875974902i | 24.3239 | 9.9713 | -9.9713 | -155.6761 | 24.3239 | 176.3212 | -9.9713
1112068.3913 | 176991.1815 | -0.287445684874372-0.128967914404956i | 3.28379698401536-0.888755270995158i | 12.9042086409956-97.607998448327i | 2.87711826713948-1.15102457781406i | 0.988731045363721-0.105555508135221i | 0.0999585417321772-49.2092799780275i | -0.158975566385518-0.39973024404588i | 0.000495342218234075-0.000799608832042742i | 0.0001875-0.00119577828523002i | 0.0025-0.000576426455444213i | 24.1643 | 10.0324 | -10.0324 | -155.8357 | 24.1643 | 176.9912 | -10.0324
1116294.2512 | 177663.748 | -0.285786150508756-0.127269559973478i | 3.28240055206605-0.891109429550715i | 12.6981327186831-97.2231284028988i | 2.87687141207018-1.14897076304429i | 0.988646212816687-0.105947528050016i | 0.0988657061161916-49.0220045922204i | -0.158092377042256-0.39817196919087i | 0.000493677142378572-0.000797699484846223i | 0.0001875-0.00119125152941823i | 0.0025-0.000574244327001607i | 24.0049 | 10.0934 | -10.0934 | -155.9951 | 24.0049 | 177.6637 | -10.0934
1120536.1694 | 178338.8703 | -0.284131730376751-0.125588203830357i | 3.2809946878175-0.893471508347142i | 12.4940346703793-96.8395672609435i | 2.87662272017914-1.14693307834492i | 0.988560749039896-0.106340935192312i | 0.0977846604926512-48.835447079771i | -0.157215805983805-0.396619582973313i | 0.000492016764938849-0.000795790150018621i | 0.0001875-0.00118674191015962i | 0.0025-0.000572070459256433i | 23.8458 | 10.1546 | -10.1546 | -156.1542 | 23.8458 | 178.3389 | -10.1546
1124794.2068 | 179016.558 | -0.282482469021487-0.123923707894612i | 3.27957933623795-0.895841491670231i | 12.2918944513908-96.4573149429966i | 2.87637217812366-1.14491148995021i | 0.988474649448073-0.106735733691122i | 0.0967152863817101-48.6496046483288i | -0.156345802683284-0.395073061550257i | 0.000490361111918628-0.000793880846401214i | 0.0001875-0.00118224936258181i | 0.0025-0.000569904820936874i | 23.6868 | 10.2158 | -10.2158 | -156.3132 | 23.6868 | 179.0166 | -10.2158
1129068.4248 | 179696.8209 | -0.280838409779593-0.122275934933657i | 3.27815444209992-0.898219363461479i | 12.0916922231757-96.0763712425695i | 2.87611977246898-1.14290596427696i | 0.988387909424322-0.107131927678637i | 0.095657466332442-48.4644745167395i | -0.155482316996132-0.393532381180182i | 0.000488710208937604-0.000791971593075657i | 0.0001875-0.00117777382205799i | 0.0025-0.000567747380889494i | 23.5281 | 10.277 | -10.277 | -156.4719 | 23.5281 | 179.6968 | -10.277
1133358.8848 | 180379.6688 | -0.279199594800601-0.120644748562247i | 3.27671994998148-0.900605107314472i | 11.8934083516593-95.696735829399i | 2.87586548968771-1.1409164679235i | 0.988300524319932-0.107529521290108i | 0.0946110839159005-48.2800539149956i | -0.154625299157142-0.391997518222483i | 0.000487064081230427-0.000790062409358648i | 0.0001875-0.00117331522420601i | 0.0025-0.000565598108078794i | 23.3696 | 10.3382 | -10.3382 | -156.6304 | 23.3696 | 180.3797 | -10.3382
1137665.6486 | 181065.1116 | -0.2775660650661-0.119030013241307i | 3.27527580426766-0.902998706471327i | 11.697023405552-95.3184082526381i | 2.87560931615948-1.13894296766874i | 0.988212489454188-0.107928518663718i | 0.0935760237182255-48.0963400841891i | -0.153774699777515-0.390468449136989i | 0.000485422753645759-0.000788153314796604i | 0.0001875-0.00116887350488743i | 0.0025-0.000563456971586765i | 23.2113 | 10.3995 | -10.3995 | -156.7887 | 23.2113 | 181.0651 | -10.3995
1141988.778 | 181753.159 | -0.275937860408494-0.117431594276591i | 3.27382194915153-0.905400143818892i | 11.5025181546518-94.9413879439644i | 2.87535123817007-1.13698543047107i | 0.988123800114174-0.108328923940461i | 0.0925521713337757-47.9133302764612i | -0.152930469841922-0.388945150483408i | 0.000483786250645421-0.00078624432916036i | 0.0001875-0.00116444860020665i | 0.0025-0.000561323940612437i | 23.0533 | 10.4609 | -10.4609 | -156.9467 | 23.0533 | 181.7532 | -10.4609
1146328.3354 | 182443.821 | -0.274315019529564-0.115849357817264i | 3.2723583286358-0.90780940188523i | 11.3098735681552-94.5656742206439i | 2.87509124191108-1.13504382346746i | 0.988034451554577-0.108730741264018i | 0.091539413358298-47.7310217549556i | -0.152092560705615-0.387427598920859i | 0.000482154596303563-0.00078433547243982i | 0.0001875-0.00116004044650991i | 0.0025-0.000559198984471446i | 22.8954 | 10.5222 | -10.5222 | -157.1046 | 22.8954 | 182.4438 | -10.5222
1150684.3831 | 183137.1075 | -0.272697580018644-0.11428317085434i | 3.27088488653394-0.910226462835765i | 11.1190708129597-94.1912662885124i | 2.87482931347919-1.13311811397228i | 0.987944438997497-0.109133974780625i | 0.090537637382136-47.5494117937692i | -0.151260924091524-0.38591577120734i | 0.000480527814305978-0.000782426764838697i | 0.0001875-0.00115564898038445i | 0.0025-0.000557082072595583i | 22.7378 | 10.5837 | -10.5837 | -157.2622 | 22.7378 | 183.1371 | -10.5837
1155056.9837 | 183833.0285 | -0.271085578370617-0.112732901219029i | 3.26940156647189-0.912651308469745i | 10.9300912519684-93.8181632449145i | 2.8745654388758-1.13120826947646i | 0.987853757632243-0.109538628638945i | 0.0895467319834699-47.3684976779056i | -0.150435512087424-0.384409644199266i | 0.000478905927949419-0.000780518226769201i | 0.0001875-0.00115127413865755i | 0.0025-0.000554973174532359i | 22.5803 | 10.6451 | -10.6451 | -157.4197 | 22.5803 | 183.833 | -10.6451
1159446.2003 | 184531.594 | -0.269479050003535-0.111198417580966i | 3.26790831188935-0.915083920216433i | 10.7429164423921-93.4463640815651i | 2.87429960400624-1.12931425764633i | 0.987762402615143-0.109944706989937i | 0.0885665867215905-47.1882767032273i | -0.14961627714308-0.382909194850945i | 0.000477288960141042-0.000778609878846774i | 0.0001875-0.00114691585839565i | 0.0025-0.000552872259944571i | 22.4231 | 10.7066 | -10.7066 | -157.5769 | 22.4231 | 184.5316 | -10.7066
1163852.0958 | 185232.8141 | -0.267878029276-0.109679589446329i | 3.26640506604127-0.917524279131346i | 10.5575281340493-93.0758676873583i | 2.87403179467926-1.12743604632263i | 0.987670369069342-0.110352213986724i | 0.0875970921302025-47.008746176408i | -0.148803172067435-0.381414400214087i | 0.000475676933397878-0.000776701741884815i | 0.0001875-0.00114257407690342i | 0.0025-0.000550779298609851i | 22.2661 | 10.7682 | -10.7682 | -157.7339 | 22.2661 | 185.2328 | -10.7682
1168274.7338 | 185936.6988 | -0.266282549504308-0.108176287155888i | 3.26489177199958-0.919972365892633i | 10.3739082676736-92.7066728511223i | 2.87376199660657-1.12557360351954i | 0.987577652084606-0.11076115378445i | 0.0866381397107688-46.8299034148863i | -0.147996150025831-0.379925237437342i | 0.000474069869846401-0.000774793836889437i | 0.0001875-0.00113824873172287i | 0.0025-0.000548694260420256i | 22.1093 | 10.8298 | -10.8298 | -157.8907 | 22.1093 | 185.9367 | -10.8298
1172714.1778 | 186643.2582 | -0.26469264297925-0.106688381882941i | 3.26336837265454-0.922428160797185i | 10.1920389732161-92.3387782643068i | 2.87349019540209-1.12372689742354i | 0.987484246717122-0.111171530540153i | 0.0856896219258853-46.6517457468197i | -0.147195164537222-0.378441683765795i | 0.000472467791222172-0.000772886185054234i | 0.0001875-0.00113393976063247i | 0.0025-0.000546617115381805i | 21.9526 | 10.8914 | -10.8914 | -158.0474 | 21.9526 | 186.6433 | -10.8914
1177170.4917 | 187352.5026 | -0.263108340982721-0.105215745631158i | 3.2618348107166-0.924891643756968i | 10.0119025681521-91.9721825236213i | 2.87321637658146-1.12189589639245i | 0.987390147989296-0.111583348412618i | 0.0847514321926779-46.4742705110371i | -0.146400169471438-0.376963716540492i | 0.00047087071886951-0.000770978807755053i | 0.0001875-0.00112964710164621i | 0.0025-0.000544547833614072i | 21.7962 | 10.953 | -10.953 | -158.2038 | 21.7962 | 187.3525 | -10.953
1181643.7395 | 188064.4421 | -0.261529673804026-0.103758251232364i | 3.26029102871793-0.927362794295202i | 9.83348155579116-91.6068841336146i | 2.8729405255615-1.12008056895438i | 0.987295350889557-0.11199661156224i | 0.0838234648762464-46.297475056993i | -0.145611119046453-0.375491313197966i | 0.000469278673741296-0.000769071726544806i | 0.0001875-0.00112537069301276i | 0.0025-0.000542486385349741i | 21.64 | 11.0147 | -11.0147 | -158.36 | 21.64 | 188.0644 | -11.0147
1186133.9857 | 188779.087 | -0.259956670755948-0.102315772344212i | 3.2587369690142-0.929841591542549i | 9.65675862358784-91.2428815092022i | 2.87266262765951-1.11828088380667i | 0.987199850372151-0.11241132415088i | 0.0829056152831303-46.1213567447228i | -0.144827967825685-0.374024451269764i | 0.000467691676398787-0.000767164963148272i | 0.0001875-0.00112111047321455i | 0.0025-0.000540432740934191i | 21.484 | 11.0765 | -11.0765 | -158.516 | 21.484 | 188.7791 | -11.0765
1190641.2949 | 189496.4475 | -0.258389360190555-0.100888183447792i | 3.25717257378629-0.932328014233343i | 9.48171664145785-90.8801729781366i | 2.87238266809273-1.11649680981483i | 0.98710364135694-0.112827490341714i | 0.0819977796548044-45.945912944796i | -0.144050670715302-0.372563108381967i | 0.000466109747011517-0.000765258539456934i | 0.0001875-0.00111686638096687i | 0.0025-0.000538386870825057i | 21.3282 | 11.1383 | -11.1383 | -158.6718 | 21.3282 | 189.4964 | -11.1383
1195165.7318 | 190216.534 | -0.256827769514776-0.0994753598451812i | 3.25559778504215-0.934822040701739i | 9.3083386600972-90.5187567834278i | 2.87210063197776-1.1147283160115i | 0.987006718729203-0.113245114299095i | 0.0810998551612147-45.7711410382714i | -0.143279182961567-0.371107262254734i | 0.000464532905357302-0.000763352477523853i | 0.0001875-0.00111263835521705i | 0.0025-0.000536348745591808i | 21.1725 | 11.2001 | -11.2001 | -158.8275 | 21.1725 | 190.2165 | -11.2001
1199707.3616 | 190939.3569 | -0.255271925205722-0.0980771776569025i | 3.25401254461864-0.937323648877938i | 9.13660790930909-90.1586310857144i | 2.87181650433004-1.11297537159543i | 0.986909077339427-0.113664200188397i | 0.0802117398943329-45.5970384166523i | -0.142513460148198-0.369656890701849i | 0.00046296117082224-0.000761446799558513i | 0.0001875-0.0011084263351435i | 0.0025-0.000534318335915329i | 21.0171 | 11.262 | -11.262 | -158.9829 | 21.0171 | 190.9394 | -11.262
1204266.2496 | 191664.9264 | -0.253721852825772-0.0966935138193204i | 3.25241679418339-0.939832816284277i | 8.96650779632757-89.7997939655773i | 2.8715302700631-1.11123794593039i | 0.986810712003106-0.114084752175866i | 0.0793333328617491-45.4236024818411i | -0.141753458193739-0.368211971630233i | 0.000461394562400847-0.000759541527921749i | 0.0001875-0.00110423026015491i | 0.0025-0.000532295612587498i | 20.8619 | 11.3239 | -11.3239 | -159.1381 | 20.8619 | 191.6649 | -11.3239
1208842.4613 | 192393.2531 | -0.252177577037418-0.0953242460819881i | 3.25081047523677-0.942349520031434i | 8.79802190415709-89.4422434258101i | 2.87124191398806-1.10951600854407i | 0.986711617500537-0.114506774428465i | 0.0784645339802921-45.2508306460955i | -0.140999133348963-0.366772483039511i | 0.000459833098696213-0.00075763668512065i | 0.0001875-0.00110005006988933i | 0.0025-0.000530280546510756i | 20.7068 | 11.3858 | -11.3858 | -159.2932 | 20.7068 | 192.3933 | -11.3858
1213436.0627 | 193124.3475 | -0.250639121617896-0.0939692530049118i | 3.24919352911384-0.944873736814538i | 8.63113398990834-89.0859773936395i | 2.87095142081302-1.1078095291271i | 0.98661178857661-0.114930271113719i | 0.0776052440696768-45.0787203319837i | -0.140250442194292-0.365338403021547i | 0.000458276797920237-0.000755732293803509i | 0.0001875-0.00109588570421332i | 0.0025-0.000528273108697704i | 20.552 | 11.4478 | -11.4478 | -159.448 | 20.552 | 193.1243 | -11.4478
1218047.1197 | 193858.22 | -0.249106509473579-0.0926284139557894i | 3.24756589698647-0.947405442909339i | 8.46582798314968-88.7309937228975i | 2.87065877514249-1.10611847753192i | 0.986511219940606-0.11535524639956i | 0.0767553648461852-44.9072689723411i | -0.13950734163724-0.363909709760009i | 0.000456725677893932-0.000753828376754794i | 0.0001875-0.00109173710322108i | 0.0025-0.000526273270270676i | 20.3973 | 11.5099 | -11.5099 | -159.6027 | 20.3973 | 193.8582 | -11.5099
1222675.6987 | 194594.8813 | -0.247579762654127-0.0913016091071539i | 3.24592751986523-0.949944614168238i | 8.30208798425434-88.3772901961418i | 2.8703639614767-1.10444282377169i | 0.986409906265991-0.115781704454159i | 0.0759147989163705-44.7364740102251i | -0.13876978890986-0.362486381529898i | 0.000455179756047792-0.000751924956890141i | 0.0001875-0.0010876042072336i | 0.0025-0.000524281002461323i | 20.2428 | 11.5719 | -11.5719 | -159.7572 | 20.2428 | 194.5949 | -11.5719
1227321.8664 | 195334.3418 | -0.246058902366474-0.0899887194335053i | 3.24427833860178-0.952491226016552i | 8.13989826276533-88.0248645267428i | 2.87006696421114-1.10278253801931i | 0.986307842190202-0.116209649445774i | 0.0750834497707939-44.5663328988731i | -0.138037741566244-0.361068396697136i | 0.000453639049422195-0.000750022057251367i | 0.0001875-0.00108348695679776i | 0.0025-0.000522296276610204i | 20.0885 | 11.634 | -11.634 | -159.9115 | 20.0885 | 195.3343 | -11.634
1231985.6895 | 196076.6123 | -0.244543948988533-0.0886896267083642i | 3.24261829389076-0.955045253448421i | 7.97924325575726-87.6737143609102i | 2.86976776763574-1.1011375906062i | 0.986205022314446-0.116639085542577i | 0.0742612217777944-44.3968431016584i | -0.137311157480003-0.359655733718087i | 0.000452103574667931-0.000748119701001547i | 0.0001875-0.00107938529268556i | 0.0025-0.000520319064166371i | 19.9344 | 11.6962 | -11.6962 | -160.0656 | 19.9344 | 196.0766 | -11.6962
1236667.2351 | 196821.7034 | -0.243034922082729-0.0874042135012956i | 3.24094732627223-0.957606671023079i | 7.82010756621534-87.3238372796856i | 2.86946635593448-1.09950795202132i | 0.986101441203488-0.117070016912494i | 0.0734480201772701-44.2280020920467i | -0.136589994841796-0.358248371139153i | 0.000450573348046709-0.000746217911420048i | 0.0001875-0.00107529915589316i | 0.0025-0.000518349336686961i | 19.7804 | 11.7584 | -11.7584 | -160.2196 | 19.7804 | 196.8217 | -11.7584
1241366.5706 | 197569.6259 | -0.241531840409329-0.0861323631748849i | 3.2392653761338-0.96017545286083i | 7.6624759614149-86.9752308008916i | 2.86916271318466-1.09789359291005i | 0.985997093385441-0.117502447723029i | 0.0726437510745114-44.0598073535545i | -0.135874212156869-0.356846287596325i | 0.000449048385431799-0.000744316711897673i | 0.0001875-0.00107122848764013i | 0.0025-0.00051638706583678i | 19.6267 | 11.8206 | -11.8206 | -160.3733 | 19.6267 | 197.5696 | -11.8206
1246083.7636 | 198320.3905 | -0.240034721939536-0.0848739598816715i | 3.23757238371305-0.962751572639191i | 7.5063333713139-86.6278923810318i | 2.86885682335633-1.09629448407307i | 0.985891973351555-0.117936382141101i | 0.071848321434039-43.8922563797053i | -0.135163768242608-0.355449461814755i | 0.000447528702308682-0.000742416125931771i | 0.0001875-0.00106717322936853i | 0.0025-0.000514432223387907i | 19.4731 | 11.8829 | -11.8829 | -160.5269 | 19.4731 | 198.3204 | -11.8829
1250818.8819 | 199074.008 | -0.238543583868406-0.0836288885610399i | 3.2358682890998-0.965335003588909i | 7.35166488694977-86.2818194171552i | 2.86854867031164-1.0947105964653i | 0.98578607555601-0.118371824332865i | 0.0710616390734857-43.7253466739879i | -0.13445862222612-0.354057872608324i | 0.000446014313775788-0.000740516177121414i | 0.0001875-0.00106313332274211i | 0.0025-0.000512484781219273i | 19.3197 | 11.9452 | -11.9452 | -160.6803 | 19.3197 | 199.074 | -11.9452
1255571.9936 | 199830.4892 | -0.237058442627558-0.0823970349360791i | 3.23415303223858-0.967925718490062i | 7.19845575884829-85.9370092486762i | 2.86823823780425-1.09314190119474i | 0.985679394415702-0.118808778463535i | 0.0702836126574964-43.5590757498141i | -0.133758733541823-0.352671498879221i | 0.000444505234545279-0.000738616889162588i | 0.0001875-0.00105910870964546i | 0.0025-0.000510544711316271i | 19.1665 | 12.0076 | -12.0076 | -160.8335 | 19.1665 | 199.8305 | -12.0076
1260343.1672 | 200589.8451 | -0.235579313897694-0.0811782855104078i | 3.23242655293108-0.970523689668115i | 7.04669139544003-85.5934591591574i | 2.86792550947874-1.09158836952145i | 0.985571924310029-0.119247248697214i | 0.0695141516916584-43.3934411304764i | -0.133064061929068-0.351290319617519i | 0.000443001478943897-0.000736718285843423i | 0.0001875-0.00105509933218316i | 0.0025-0.000508611985770344i | 19.0134 | 12.07 | -12.07 | -160.9866 | 19.0134 | 200.5898 | -12.07
1265132.4712 | 201352.0865 | -0.234106212620931-0.0799725275649624i | 3.2306887908387-0.973128888989955i | 6.89635736148454-85.2511663780506i | 2.86761046886992-1.09004997285636i | 0.985463659580685-0.119687239196703i | 0.068753166516461-43.2284403491068i | -0.132374567429769-0.349914313900754i | 0.000441503060913871-0.000734820391039457i | 0.0001875-0.00105110513267898i | 0.0025-0.000506686576778587i | 18.8606 | 12.1324 | -12.1324 | -161.1394 | 18.8606 | 201.3521 | -12.1324
1269939.9746 | 202117.2244 | -0.232639153012926-0.078779649154757i | 3.22893968548503-0.975741287859948i | 6.74743937650791-84.9101280824001i | 2.86729309940229-1.08852668276015i | 0.985354594531439-0.120128754123327i | 0.0680005683012763-43.0640709486353i | -0.131690210386048-0.348543460893515i | 0.000440009994013864-0.000732923228708927i | 0.0001875-0.00104712605367502i | 0.0025-0.000504768456643342i | 18.7079 | 12.1949 | -12.1949 | -161.2921 | 18.7079 | 202.1172 | -12.1949
1274765.7465 | 202885.2698 | -0.231178148574852-0.0775995391056127i | 3.22717917625862-0.978360857216016i | 6.59992331324466-84.5703413985095i | 2.86697338438938-1.08701847094223i | 0.985244723427926-0.120571797636743i | 0.067256269038369-42.9003304817479i | -0.131010951437921-0.347177739847022i | 0.00043852229141999-0.000731026822888091i | 0.0001875-0.00104316203793088i | 0.0025-0.000502857597771809i | 18.5554 | 12.2574 | -12.2574 | -161.4446 | 18.5554 | 202.8853 | -12.2574
1279609.8564 | 203656.2339 | -0.229723212105143-0.0764320870108595i | 3.22540720241546-0.980987567525573i | 6.4537951960928-84.2318034035671i | 2.86665130703306-1.08552530925945i | 0.985134040497432-0.121016373894759i | 0.066520181536937-42.7372165108465i | -0.130336751520965-0.345817130098715i | 0.000437039965926886-0.000729131197686599i | 0.0001875-0.00103921302842287i | 0.0025-0.000500953972675641i | 18.403 | 12.3199 | -12.3199 | -161.597 | 18.403 | 203.6562 | -12.3199
1284472.3738 | 204430.1276 | -0.228274355711125-0.0752771832280234i | 3.2236237030819-0.983621388781714i | 6.30904119957997-83.8945111272434i | 2.86632685042309-1.08404716971512i | 0.985022539928678-0.121462487053138i | 0.0657922194171719-42.5747266080074i | -0.129667571864044-0.344461611071862i | 0.000435563029948841-0.0007272363772829i | 0.0001875-0.00103527896834317i | 0.0025-0.000499057553970554i | 18.2508 | 12.3825 | -12.3825 | -161.7492 | 18.2508 | 204.4301 | -12.3825
1289353.3688 | 205206.962 | -0.226831590820402-0.0741347188754659i | 3.22182861725728-0.986262290499092i | 6.16564764683407-83.5584615532423i | 2.86599999753629-1.08258402445778i | 0.984910215871607-0.121910141265406i | 0.065072297104349-42.412858354941i | -0.129003373987018-0.343111162275129i | 0.000434091495520952-0.000725342385919648i | 0.0001875-0.00103135980109899i | 0.0025-0.000497168314375925i | 18.0988 | 12.4452 | -12.4452 | -161.9012 | 18.0988 | 205.207 | -12.4452
1294252.9117 | 205986.7485 | -0.225394928192128-0.0730045858290281i | 3.22002188381684-0.988910241710065i | 6.02360100807146-83.2236516208274i | 2.86567073123608-1.08113584578011i | 0.984797062437165-0.122359340682663i | 0.0643603298229423-42.2516093429513i | -0.128344119698498-0.341765763302201i | 0.000432625374300366-0.000723449247899201i | 0.0001875-0.00102745547031181i | 0.0025-0.000495286226714409i | 17.9469 | 12.5079 | -12.5079 | -162.0531 | 17.9469 | 205.9867 | -12.5079
1299171.0727 | 206769.4981 | -0.22396437792807-0.0718866767186335i | 3.21820344151455-0.991565210960623i | 5.88288789908898-82.8900782263065i | 2.86533903427169-1.07970260611773i | 0.984683073697084-0.12281008945338i | 0.0636562335907664-42.090977172896i | -0.127689771093594-0.340425393831366i | 0.000431164677567549-0.000721556987579104i | 0.0001875-0.00102356591981651i | 0.0025-0.000493411263911547i | 17.7953 | 12.5706 | -12.5706 | -162.2047 | 17.7953 | 206.7695 | -12.5706
1304107.9228 | 207555.2222 | -0.222539949483541-0.0707808849248907i | 3.21637322898617-0.994227166306526i | 5.74349507977213-82.5577382244877i | 2.86500488927772-1.07828427804811i | 0.98456824368367-0.123262391723197i | 0.0629599252131443-41.9309594551456i | -0.1270402905517-0.33909003362513i | 0.000429709416227633-0.000719665629367663i | 0.0001875-0.0010196910936606i | 0.0025-0.000491543398995363i | 17.6437 | 12.6333 | -12.6333 | -162.3563 | 17.6437 | 207.5552 | -12.6333
1309063.5329 | 208343.9321 | -0.221121651678115-0.0696871045756497i | 3.21453118475205-0.9968960753092i | 5.6054094526084-82.2266284300979i | 2.86466827877329-1.07688083428934i | 0.984452566389583-0.123716251634726i | 0.0622713222770962-41.7715538095446i | -0.126395640734279-0.337759662529808i | 0.000428259600811758-0.000717775197719489i | 0.0001875-0.0010158309361034i | 0.0025-0.000489682605095998i | 17.4924 | 12.6961 | -12.6961 | -162.5076 | 17.4924 | 208.3439 | -12.6961
1314037.9743 | 209135.639 | -0.219709492706264-0.0686052305425863i | 3.2126772472204-0.999571905031871i | 5.4686180612172-81.8967456191771i | 2.86432918516162-1.07549224769906i | 0.984336035767614-0.124171673327345i | 0.0615903431455666-41.6127578653716i | -0.125755784582691-0.336434260475154i | 0.000426815241478558-0.000715885717131173i | 0.0001875-0.00101198539161526i | 0.0025-0.000487828855445308i | 17.3412 | 12.759 | -12.759 | -162.6588 | 17.3412 | 209.1356 | -12.759
1319031.3186 | 209930.3545 | -0.218303480147743-0.0675351584377193i | 3.21081135469022-1.00225462203551i | 5.33310808888557-81.5680865304297i | 2.86398759072922-1.07411849127318i | 0.984218645730474-0.124628660936983i | 0.060916906951659-41.4545692612995i | -0.125120685316-0.33511380747395i | 0.000425376348015578-0.000713997212136898i | 0.0001875-0.00100815440487673i | 0.0025-0.000485982123376476i | 17.1902 | 12.8218 | -12.8218 | -162.8098 | 17.1902 | 209.9304 | -12.8218
1324043.6376 | 210728.0898 | -0.216903620977894-0.0664767846099531i | 3.20893344535456-1.0049441923749i | 5.19886685711724-81.2406478665561i | 2.86364347764535-1.07275953814481i | 0.984100390150573-0.125087218595917i | 0.0602509335929105-41.2969856453569i | -0.124490306428839-0.333798283621635i | 0.000423942929840834-0.000712109707304167i | 0.0001875-0.00100433792077778i | 0.0025-0.000484142382323647i | 17.0393 | 12.8848 | -12.8848 | -162.9607 | 17.0393 | 210.7281 | -12.8848
1329075.0035 | 211528.8565 | -0.215509921577763-0.0654300061415938i | 3.20704345730375-1.00764058159466i | 5.06588182419459-80.9144262955473i | 2.86329682796139-1.07141536158301i | 0.983981262859797-0.125547350432559i | 0.0595923437255851-41.1400046748888i | -0.123864611689261-0.332487669095919i | 0.000422514996004363-0.000710223227229532i | 0.0001875-0.00100053588441699i | 0.0025-0.000482309605821524i | 16.8886 | 12.9477 | -12.9477 | -163.1114 | 16.8886 | 211.5289 | -12.9477
1334125.4885 | 212332.6662 | -0.214122387744072-0.0643947208448473i | 3.20514132852861-1.01034375472524i | 4.93414058374673-80.5894184519507i | 2.8629476236101-1.07008593499164i | 0.983861257649292-0.126009060571235i | 0.0589410587589953-40.9836240165181i | -0.123243565136622-0.331181944156394i | 0.000421092555189854-0.000708337796534396i | 0.0001875-0.000996748241100812i | 0.0025-0.000480483767505004i | 16.738 | 13.0107 | -13.0107 | -163.262 | 16.738 | 212.3327 | -13.0107
1339195.1653 | 213139.5303 | -0.212741024699041-0.0633708272583216i | 3.20322699692382-1.01305367627895i | 4.80363086333468-80.2656209381098i | 2.86259584640509-1.06877123190815i | 0.983740368269243-0.126472353131968i | 0.0582970008498451-40.8278413461066i | -0.122627131079473-0.329881089144166i | 0.000419675615716295-0.000706453439860812i | 0.0001875-0.000992974936342708i | 0.0025-0.000478664841108792i | 16.5876 | 13.0738 | -13.0738 | -163.4124 | 16.5876 | 213.1395 | -13.0738
1344284.107 | 213949.4605 | -0.211365837100085-0.0623582246435053i | 3.20130040029138-1.01577031024606i | 4.67434052304306-79.9430303253715i | 2.86224147804013-1.06747122600239i | 0.983618588428651-0.126937232230261i | 0.0576600928966023-40.6726543487165i | -0.122015274093475-0.32858508448147i | 0.000418264185539688-0.000704570181867369i | 0.0001875-0.000989215915862433i | 0.0025-0.000476852800467017i | 16.4374 | 13.1368 | -13.1368 | -163.5626 | 16.4374 | 213.9495 | -13.1368
1349392.3866 | 214762.4685 | -0.209996829049336-0.0613568129812472i | 3.1993614763439-1.01849362009072i | 4.54625755408627-79.6216431552697i | 2.86188450008849-1.0661858910754i | 0.983495911795115-0.127403701976867i | 0.0570302585338939-40.5180607185731i | -0.121407959019328-0.327293910671305i | 0.000416858272254789-0.00070268804722509i | 0.0001875-0.000985471125585209i | 0.0025-0.000475047619512868i | 16.2873 | 13.2 | -13.2 | -163.7127 | 16.2873 | 214.7625 | -13.2
1354520.0776 | 215578.5659 | -0.208634004103056-0.0603664929682228i | 3.19741016270832-1.0212235687471i | 4.41937007742427-79.3014559406769i | 2.86152489400233-1.06491520105823i | 0.983372331994609-0.127871766477566i | 0.0564074221269247-40.3640581590257i | -0.120805150960711-0.326007548297056i | 0.000415457883096891-0.00070080706061338i | 0.0001875-0.000981740511640967i | 0.0025-0.000473249272278212i | 16.1374 | 13.2631 | -13.2631 | -163.8626 | 16.1374 | 215.5786 | -13.2631
1359667.2539 | 216397.7644 | -0.207277365280901-0.0593871660134033i | 3.19544639692934-1.02396011861541i | 4.29366634239213-78.9824651669346i | 2.86116264111206-1.06365913001068i | 0.983247842611261-0.128341429832933i | 0.0557915087659279-40.2106443825106i | -0.120206815282246-0.324725978022137i | 0.000414063024943679-0.000698927246716036i | 0.0001875-0.000978024020363587i | 0.0025-0.000471457732893216i | 15.9876 | 13.3263 | -13.3263 | -164.0124 | 15.9876 | 216.3978 | -13.3263
1364833.9895 | 217220.0759 | -0.205926915075033-0.058418734234497i | 3.19347011647308-1.0267032315579i | 4.16913472533611-78.6646672929504i | 2.8607977226256-1.0624176521201i | 0.983122437187129-0.128812696138107i | 0.0551824442606283-40.0578171105126i | -0.11961291760747-0.323449180589603i | 0.000412673704317065-0.00069704863021726i | 0.0001875-0.000974321598290087i | 0.0025-0.00046967297558599i | 15.8379 | 13.3896 | -13.3896 | -164.1621 | 15.8379 | 217.2201 | -13.3896
1370020.3587 | 218045.5122 | -0.204582655459138-0.0574611004544235i | 3.19148125873084-1.02945286889499i | 4.04576372826973-78.3480587522793i | 2.86043011962792-1.0611907417002i | 0.98299610922198-0.129285569482556i | 0.0545801551347459-39.9055740735289i | -0.119023423816838-0.32217713682182i | 0.000411289927385131-0.000695171235797756i | 0.0001875-0.000970633192159881i | 0.0025-0.000467894974682197i | 15.6885 | 13.4529 | -13.4529 | -164.3115 | 15.6885 | 218.0455 | -13.4529
1375226.436 | 218874.0852 | -0.203244587897268-0.0565141681977392i | 3.18947976102276-1.03220899140126i | 3.92354197753142-78.0326359541676i | 2.86005981308019-1.05997837318974i | 0.982868852173067-0.129760053949838i | 0.0539845686205091-39.7539130110301i | -0.118438300045711-0.32090982762007i | 0.000409911699964057-0.000693295088130848i | 0.0001875-0.000966958748914003i | 0.0025-0.000466123704604699i | 15.5391 | 13.5162 | -13.5162 | -164.4609 | 15.5391 | 218.8741 | -13.5162
1380452.2965 | 219705.8067 | -0.20191271335259-0.055577841687093i | 3.18746556060167-1.03497155930157i | 3.80245822246127-77.7183952845825i | 2.85968678381923-1.05878052115134i | 0.982740659454904-0.130236153617358i | 0.0533956126532057-39.6028316714245i | -0.117857512682396-0.319647233964212i | 0.000408539027520124-0.000691420211878657i | 0.0001875-0.00096329821569437i | 0.0025-0.000464359139873183i | 15.3899 | 13.5795 | -13.5795 | -164.6101 | 15.3899 | 219.7058 | -13.5795
1385698.0152 | 220540.6888 | -0.200587032295997-0.0546520258396682i | 3.18543859465704-1.03774053226713i | 3.68250133408717-77.4053331072139i | 2.85931101255687-1.05759716027023i | 0.982611524439047-0.130713872556128i | 0.0528132158657492-39.4523278120205i | -0.117281028366176-0.318389336912323i | 0.000407171915171721-0.000689546631688296i | 0.0001875-0.000959651539842965i | 0.0025-0.000462601255103787i | 15.2409 | 13.643 | -13.643 | -164.7591 | 15.2409 | 220.5407 | -13.643
1390963.6677 | 221378.7434 | -0.199267544714583-0.0537366262636152i | 3.18339880031879-1.04051586941158i | 3.56366030382088-77.0934457644498i | 2.85893247987925-1.05642826535296i | 0.982481440453862-0.131193214830516i | 0.0522373075832757-39.3023991989902i | -0.116708813985363-0.317136117600339i | 0.00040581036769142-0.00068767437218815i | 0.0001875-0.000956018668901142i | 0.0025-0.000460850025008753i | 15.092 | 13.7064 | -13.7064 | -164.908 | 15.092 | 221.3787 | -13.7064
1396249.3296 | 222219.9826 | -0.197954250120027-0.0528315492544991i | 3.18134611466142-1.04329752928711i | 3.44592424216839-76.7827295783358i | 2.85855116624624-1.05527381132623i | 0.982350400784312-0.131674184498i | 0.0516678178177635-39.1530436073326i | -0.116140836675378-0.315887557241715i | 0.00040445438950807-0.000685803457984168i | 0.0001875-0.000952399550608823i | 0.0025-0.000459105424396049i | 14.9432 | 13.7699 | -13.7699 | -165.0568 | 14.9432 | 222.22 | -13.7699
1401555.077 | 223064.4185 | -0.196647147556816-0.0519367017917302i | 3.179280474708-1.0460854698805i | 3.32928237744919-76.4731808515026i | 2.85816705199068-1.0541337732355i | 0.982218398671723-0.132156785608908i | 0.0511046772626775-39.0042588208376i | -0.115577063816816-0.314643637127059i | 0.000403103984708922-0.00068393391365622i | 0.0001875-0.000948794132903794i | 0.0025-0.000457367428169007i | 14.7946 | 13.8334 | -13.8334 | -165.2054 | 14.7946 | 223.0644 | -13.8334
1406880.9863 | 223912.0633 | -0.195346235610381-0.0510519915350014i | 3.17720181743432-1.04887964860937i | 3.2137240545305-76.1647958680791i | 2.85778011731785-1.05300812624381i | 0.982085427313564-0.132641022206172i | 0.0505478172876371-38.8560426320492i | -0.11501746303356-0.3134043386238i | 0.000401759157041786-0.000682065763754468i | 0.0001875-0.000945202363920891i | 0.0025-0.000455636011325968i | 14.6462 | 13.897 | -13.897 | -165.3538 | 14.6462 | 223.9121 | -13.897
1412227.1341 | 224762.9292 | -0.194051512415108-0.0501773268207299i | 3.17511007977307-1.05168002231814i | 3.09923873356873-75.85757089458i | 2.85739034230468-1.05189684563046i | 0.981951479863222-0.133126898325059i | 0.0499971699331128-38.7083928422301i | -0.114462002190887-0.312169643175833i | 0.000400419909917245-0.000680199032795845i | 0.0001875-0.000941624191991325i | 0.0025-0.000453911148959921i | 14.4978 | 13.9606 | -13.9606 | -165.5022 | 14.4978 | 224.7629 | -13.9606
1417593.5972 | 225617.0283 | -0.192762975662236-0.0493126166584959i | 3.17300519861814-1.05448654727435i | 2.98581598876801-75.5515021807732i | 2.85699770689924-1.05079990678972i | 0.981816549429774-0.133614417992917i | 0.0494526679051436-38.5613072613254i | -0.113910649393595-0.310939532303185i | 0.000399086246410874-0.000678333745260508i | 0.0001875-0.000938059565641882i | 0.0025-0.000452192816258139i | 14.3497 | 14.0242 | -14.0242 | -165.6503 | 14.3497 | 225.617 | -14.0242
1422980.4529 | 226474.373 | -0.191480622607638-0.0484577707274838i | 3.17088711082891-1.0572991791647i | 2.87344550714503-75.2465859605265i | 2.85660219092-1.04971728522958i | 0.981680629077769-0.134103585228901i | 0.0489142445700824-38.4147837079269i | -0.113363372984152-0.30971398760167i | 0.000397758169265514-0.000676469925588405i | 0.0001875-0.000934508433594231i | 0.0025-0.000450480988501832i | 14.2016 | 14.0879 | -14.0879 | -165.7984 | 14.2016 | 226.4744 | -14.0879
1428387.7786 | 227334.9756 | -0.19020445007949-0.0476126993729161i | 3.16875575323463-1.06011787309126i | 2.7621170873085-74.9428184526332i | 2.85620377405512-1.04864895657035i | 0.981543711826993-0.134594404043712i | 0.04838183394936-38.2688200092385i | -0.112820141540844-0.308492990742551i | 0.000396435680893514-0.000674607598175804i | 0.0001875-0.000930970744764126i | 0.0025-0.000448775641065784i | 14.0537 | 14.1516 | -14.1516 | -165.9463 | 14.0537 | 227.335 | -14.1516
1433815.6521 | 228198.8485 | -0.188934454485849-0.0467773136025136i | 3.16661106263889-1.06294258356766i | 2.65182063825016-74.6401958616203i | 2.85580243586196-1.04759489654348i | 0.981405790652251-0.135086878439325i | 0.0478553707142844-38.1234140010396i | -0.112280923875958-0.307276523472211i | 0.000395118783379115-0.000672746787371975i | 0.0001875-0.000927446448260734i | 0.0025-0.000447076749417995i | 13.9059 | 14.2154 | -14.2154 | -166.0941 | 13.9059 | 228.1988 | -14.2154
1439264.1516 | 229066.0041 | -0.187670631822102-0.0459515250829297i | 3.16445297582415-1.06577326451533i | 2.54254617814544-74.3387143785313i | 2.85539815576625-1.04655508099013i | 0.98126685848314-0.135581012408705i | 0.0473347901808545-37.9785635276504i | -0.111745689033951-0.306064567611806i | 0.000393807478480757-0.000670887517475832i | 0.0001875-0.000923935493385868i | 0.0025-0.000445384289119341i | 13.7583 | 14.2792 | -14.2792 | -166.2417 | 13.7583 | 229.066 | -14.2792
1444733.3554 | 229936.455 | -0.186412977678327-0.0451352461362119i | 3.1622814295563-1.06860986925965i | 2.43428383316771-74.0383701816996i | 2.85499091306157-1.04552948585993i | 0.98112690820382-0.136076809935541i | 0.0468200283046052-37.8342664418977i | -0.111214406289668-0.304857105056955i | 0.000392501767633463-0.000669029812732656i | 0.0001875-0.00092043782963326i | 0.0025-0.000443698235823213i | 13.6108 | 14.3431 | -14.3431 | -166.3892 | 13.6108 | 229.9365 | -14.3431
1450223.3421 | 230810.2135 | -0.185161487246533-0.0443283897362506i | 3.16009636058932-1.07145235052624i | 2.32702383631218-73.73915943749i | 2.85458068690857-1.04451808720957i | 0.98098593265279-0.136574274993958i | 0.0463110216754737-37.6905206050781i | -0.110687045146537-0.303654117777383i | 0.000391201651951252-0.000667173697330876i | 0.0001875-0.000916953406687845i | 0.0025-0.000442018565275167i | 13.4634 | 14.4069 | -14.4069 | -166.5366 | 13.4634 | 230.8102 | -14.4069
1455734.1909 | 231687.2923 | -0.183916155327822-0.0435308695052404i | 3.15789770567003-1.07430066043723i | 2.22075652623265-73.4410783010373i | 2.85416745633442-1.04352086120155i | 0.980843924622667-0.137073411548232i | 0.0458077075126926-37.5473238869257i | -0.110163575334811-0.30245558781662i | 0.000389907132229548-0.000665319195398868i | 0.0001875-0.000913482174425028i | 0.0025-0.00044034525331258i | 13.3162 | 14.4709 | -14.4709 | -166.6838 | 13.3162 | 231.6873 | -14.4709
1461265.9808 | 232567.704 | -0.182676976339431-0.0427425997101448i | 3.15568540154282-1.0771547505075i | 2.11547234608928-73.144122916954i | 2.8537512002321-1.04253778410276i | 0.980700876859951-0.137574223552504i | 0.0453100236597069-37.404674165576i | -0.109643966809804-0.301261497291666i | 0.000388618208947643-0.000663466331001824i | 0.0001875-0.000910024082909973i | 0.0025-0.000438678275864296i | 13.1691 | 14.5348 | -14.5348 | -166.8309 | 13.1691 | 232.5677 | -14.5348
1466818.7915 | 233451.4613 | -0.18144394432168-0.0419634952591656i | 3.15345938495454-1.08001457164101i | 2.01116184240701-72.8482894200271i | 2.85333189735975-1.04156883228315i | 0.980556782064806-0.138076714950489i | 0.0448179085791168-37.2625693275319i | -0.109128189750139-0.300071828392665i | 0.000387334882271183-0.000661615128138658i | 0.0001875-0.000906579082396867i | 0.0025-0.000437017608950284i | 13.0221 | 14.5989 | -14.5989 | -166.9779 | 13.0221 | 233.4515 | -14.5989
1472392.7029 | 234338.5768 | -0.180217052944828-0.0411934716982148i | 3.15121959265941-1.08288007412708i | 1.90781566394569-72.5535739358951i | 2.85290952633999-1.04061398221436i | 0.980411632890832-0.13858088967518i | 0.0443313013476439-37.1210072676295i | -0.108616214556024-0.298886563382584i | 0.000386057152054656-0.000659765610738969i | 0.0001875-0.000903147123328218i | 0.0025-0.000435363228681296i | 12.8753 | 14.6629 | -14.6629 | -167.1247 | 12.8753 | 234.3386 | -14.6629
1477987.7952 | 235229.0634 | -0.178996295515841-0.0404324452073948i | 3.14896596142401-1.0857512076368i | 1.80542456058198-72.2599725817126i | 2.8524840656593-1.03967321046838i | 0.980265421944839-0.139086751648551i | 0.043850141651124-36.9799858890045i | -0.108108011847533-0.297705684596904i | 0.000384785017843922-0.000657917802660044i | 0.0001875-0.000899728156334152i | 0.0025-0.000433715111258513i | 12.7286 | 14.727 | -14.727 | -167.2714 | 12.7286 | 235.2291 | -14.727
1483604.1488 | 236122.9339 | -0.177781664985042-0.0396803325974853i | 3.14669842803236-1.08862792121936i | 1.70397938220161-71.9674814667918i | 2.85205549366736-1.03874649371614i | 0.980118141786622-0.139594304781254i | 0.0433743697795242-36.8395031030578i | -0.107603552462898-0.296529174443296i | 0.000383518478878763-0.000656071727683901i | 0.0001875-0.000896322132231671i | 0.0025-0.000432073232973214i | 12.582 | 14.7911 | -14.7911 | -167.418 | 12.582 | 236.1229 | -14.7911
1489241.8446 | 237020.201 | -0.176573153952693-0.0389370513064306i | 3.14441692929099-1.09151016329844i | 1.60347107760308-71.6760966932335i | 2.85162378857639-1.03783380872615i | 0.979969784928732-0.140103552972315i | 0.0429039266219825-36.6995568294216i | -0.107102807456817-0.295357015401309i | 0.000382257534095438-0.000654227409514396i | 0.0001875-0.000892929002023979i | 0.0025-0.00043043757020643i | 12.4356 | 14.8553 | -14.8553 | -167.5644 | 12.4356 | 237.0202 | -14.8553
1494900.9636 | 237920.8778 | -0.175370754675477-0.038202519395844i | 3.14212140203422-1.09439788166863i | 1.50389069341298-71.3858143565399i | 2.85118892846047-1.03693513236306i | 0.979820343836257-0.140614500108829i | 0.0424387536618784-36.5601449959267i | -0.106605748098777-0.294189190022057i | 0.000381002182129287-0.000652384871774375i | 0.0001875-0.000889548716899758i | 0.0025-0.000428808099428601i | 12.2892 | 14.9195 | -14.9195 | -167.7108 | 12.2892 | 237.9209 | -14.9195
1500581.5872 | 238824.9771 | -0.174174459072878-0.0374766555475044i | 3.13981178312931-1.09729102349185i | 1.40522937301088-71.0966305462104i | 2.85075089125484-1.0360504415863i | 0.97966981092659-0.141127150065641i | 0.0419787929719212-36.4212655385683i | -0.106112345871386-0.293025680927904i | 0.000379752421317324-0.000650544138002855i | 0.0001875-0.000886181228232474i | 0.0025-0.000427184797199243i | 12.143 | 14.9838 | -14.9838 | -167.857 | 12.143 | 238.825 | -14.9838
1506283.7973 | 239732.512 | -0.172984258733505-0.0367593790598742i | 3.1374880094819-1.1001895352939i | 1.30747835546828-70.8085413463286i | 2.85030965475543-1.03517971344865i | 0.979518178569205-0.141641506705035i | 0.0415239872092683-36.2829164014728i | -0.105622572468721-0.29186647081217i | 0.000378508249700869-0.000648705231652278i | 0.0001875-0.000882826487579674i | 0.0025-0.000425567640166611i | 11.997 | 15.0481 | -15.0481 | -168.003 | 11.997 | 239.7325 | -15.0481
1512007.6757 | 240643.4956 | -0.171800144921293-0.0360506098446114i | 3.13515001804138-1.10309336296086i | 1.21062897449308-70.5215428361276i | 2.84986519661797-1.03432292509484i | 0.979365439085434-0.142157573876417i | 0.0410742796106669-36.1450955368654i | -0.105136399794691-0.290711542438808i | 0.000377269665028183-0.000646868176085785i | 0.0001875-0.000879484446682282i | 0.0025-0.000423956605067355i | 11.851 | 15.1124 | -15.1124 | -168.149 | 11.851 | 240.6435 | -15.1124
1517753.3049 | 241557.9409 | -0.170622108581645-0.0353502684231013i | 3.13279774580634-1.1060024517357i | 1.11467265739128-70.2356310905431i | 2.84941749435748-1.03348005376009i | 0.979211584748242-0.142675355415988i | 0.0406296139876218-36.0078009050359i | -0.104653799961402-0.289560878642108i | 0.000376036664757151-0.000645032994574573i | 0.0001875-0.000876155057463912i | 0.0025-0.000422351668726195i | 11.7052 | 15.1768 | -15.1768 | -168.2948 | 11.7052 | 241.5579 | -15.1768
1523520.7674 | 242475.861 | -0.169450140347472-0.0346582759229822i | 3.13043112983014-1.10891674621478i | 1.01960092403463-69.9508021807551i | 2.84896652534762-1.03265107676871i | 0.979056607781998-0.143194855146421i | 0.0401899347215837-35.8710304743069i | -0.104174745287548-0.288414462326399i | 0.000374809246057921-0.000643199710295263i | 0.0001875-0.000872838272030198i | 0.0025-0.000420752808055584i | 11.5595 | 15.2412 | -15.2412 | -168.4405 | 11.5595 | 242.4759 | -15.2412
1529310.1463 | 243397.2693 | -0.168284230545167-0.0339745540746945i | 3.12805010722649-1.11183619034447i | 0.92540538584102-69.6670521747126i | 2.84851226681991-1.03183597153259i | 0.978900500362257-0.143716076876528i | 0.0397551867591734-35.7347822210012i | -0.103699208296807-0.287272276465736i | 0.000373587405815648-0.000641368346327347i | 0.0001875-0.000869534042668065i | 0.0025-0.000419160000055374i | 11.4139 | 15.3056 | -15.3056 | -168.5861 | 11.4139 | 243.3973 | -15.3056
1535121.5249 | 244322.1789 | -0.167124369200477-0.0332990252080208i | 3.12565461517515-1.11476072741775i | 0.83207774476595-69.3843771376461i | 2.8480546958632-1.03103471554981i | 0.978743254615527-0.144239024400931i | 0.039325315607416-35.5990541294086i | -0.103227161716249-0.286134304103613i | 0.000372371140633142-0.000639538925650639i | 0.0001875-0.000866242321845052i | 0.0025-0.000417573221812486i | 11.2684 | 15.3701 | -15.3701 | -168.7316 | 11.2684 | 244.3222 | -15.3701
1540954.9867 | 245250.6032 | -0.165970546044325-0.0326316122486489i | 3.12324459092777-1.11769030007094i | 0.739609792302372-69.1027731325673i | 2.84759378942302-1.03024728640319i | 0.978584862619055-0.14476370149972i | 0.0389002673290143-35.4638441917535i | -0.102758578474764-0.285000528352663i | 0.000371160446833648-0.000637711471142837i | 0.0001875-0.00086296306220866i | 0.0025-0.000415992450500584i | 11.1231 | 15.4347 | -15.4347 | -168.8769 | 11.1231 | 245.2506 | -15.4347
1546810.6156 | 246182.5555 | -0.164822750518508-0.0319722387147304i | 3.12081997181355-1.12062485028028i | 0.647993408493874-68.822236220754i | 2.84712952430083-1.02947366175873i | 0.978425316400595-0.145290111938117i | 0.0384799885376376-35.3291504081635i | -0.102293431701486-0.283870932394361i | 0.000369955320463532-0.000635886005577066i | 0.0001875-0.000859696216585631i | 0.0025-0.000414417663379741i | 10.9779 | 15.4992 | -15.4992 | -169.0221 | 10.9779 | 246.1826 | -15.4992
1552688.496 | 247118.0492 | -0.163680971781374-0.0313208287134617i | 3.11838069524529-1.12356431935875i | 0.557220560956506-68.5427624622269i | 2.84666187715347-1.02871381936421i | 0.978264607938189-0.145818259466126i | 0.0380644263932436-35.1949707866369i | -0.101831694724253-0.282745499478736i | 0.000368755757295068-0.000634062551619518i | 0.0001875-0.000856441737981302i | 0.0025-0.000412848837796115i | 10.8328 | 15.5639 | -15.5639 | -169.1672 | 10.8328 | 247.118 | -15.5639
1558588.7123 | 248057.0978 | -0.162545198713362-0.0306773069376566i | 3.11592669872526-1.12650864795277i | 0.467283303911091-68.2643479162066i | 2.84619082449244-1.02796773704765i | 0.978102729159943-0.14634814781819i | 0.0376535285974165-35.0613033430101i | -0.10137334106805-0.281624212924072i | 0.000367561752829165-0.000632241131827104i | 0.0001875-0.000853199579578901i | 0.0025-0.000411285951181626i | 10.6878 | 15.6285 | -15.6285 | -169.3122 | 10.6878 | 248.0571 | -15.6285
1564511.3494 | 248999.7148 | -0.161415419922518-0.0300415986623442i | 3.1134579198513-1.12945777603905i | 0.378173777226524-67.986988641567i | 2.84571634268332-1.02723539271585i | 0.977939671943802-0.146879780712835i | 0.0372472433887408-34.9281461009269i | -0.100918344453494-0.280507056116631i | 0.00036637330229817-0.000630421768645184i | 0.0001875-0.000849969694738897i | 0.0025-0.000409728981053621i | 10.5429 | 15.6932 | -15.6932 | -169.4571 | 10.5429 | 248.9997 | -15.6932
1570456.4925 | 249945.9137 | -0.160291623749897-0.0294136297413584i | 3.11097429632288-1.13241164292137i | 0.28988420547207-67.7106806972703i | 2.84523840794504-1.02651676435284i | 0.977775428117335-0.147413161852316i | 0.0368455195381886-34.7954970918061i | -0.100466678795306-0.279394012510352i | 0.0003651904006686-0.000628604484405295i | 0.0001875-0.000846752036998303i | 0.0025-0.000408177905014567i | 10.3981 | 15.758 | -15.758 | -169.6019 | 10.3981 | 249.9459 | -15.758
1576424.2272 | 250895.7082 | -0.159173798274922-0.0287933266039585i | 3.10847576594733-1.13537018722755i | 0.202406896982564-67.4354201427937i | 2.84475699634931-1.02581183001838i | 0.977609989457505-0.147948294922253i | 0.0364483063445467-34.6633543548106i | -0.100018318200811-0.278285065626581i | 0.000364013042644001-0.000626789301323003i | 0.0001875-0.000843546560070038i | 0.0025-0.00040663270075171i | 10.2535 | 15.8227 | -15.8227 | -169.7465 | 10.2535 | 250.8957 | -15.8227
1582414.6392 | 251849.1119 | -0.158061931320654-0.028180616251434i | 3.10596226664612-1.1383333469063i | 0.115734242929275-67.1612030385455i | 2.84427208381997-1.02512056784646i | 0.977443347690451-0.148485183591276i | 0.0360555536298534-34.5317159368151i | -0.0995732369684404-0.277180199053776i | 0.000362841222667684-0.000624976241495715i | 0.0001875-0.000840353217842236i | 0.0025-0.00040509334603677i | 10.109 | 15.8876 | -15.8876 | -169.891 | 10.109 | 251.8491 | -15.8876
1588427.8149 | 252806.1385 | -0.156956010458985-0.027575426253737i | 3.10343373646105-1.1413010592242i | 0.0298587164049725-66.8880254462656i | 2.84378364613226-1.0244429560437i | 0.977275494491271-0.149023831510645i | 0.0356672117348736-34.4005798923757i | -0.099131409586249-0.276079396447226i | 0.000361674934925579-0.000623165326900602i | 0.0001875-0.000837171964377601i | 0.0025-0.000403559818725613i | 9.9645 | 15.9524 | -15.9524 | -170.0355 | 9.9645 | 252.8061 | -15.9524
1594463.8406 | 253766.8018 | -0.155856023015782-0.0269776847461146i | 3.10089011356085-1.14427326076272i | -0.0552271284839181-66.6158834294215i | 2.8432916589123-1.02377897288784i | 0.977106421483795-0.149564242313889i | 0.0352832315145905-34.2699442836984i | -0.0986928107304437-0.274982641528776i | 0.000360514173349018-0.00062135657939253i | 0.0001875-0.000834002753912732i | 0.0025-0.000402032096757933i | 9.8202 | 16.0173 | -16.0173 | -170.1798 | 9.8202 | 253.7668 | -16.0173
1600522.8032 | 254731.1157 | -0.15476195607594-0.0263873204257562i | 3.09833133624747-1.14724988741529i | -0.139530657512865-66.3447730535892i | 2.8427960976364-1.02312859672619i | 0.976936120240371-0.150106419616426i | 0.034903564333729-34.1398071806083i | -0.0982574152639259-0.273889918086552i | 0.000359358931617587-0.000619550020702059i | 0.0001875-0.000830845540857473i | 0.0025-0.000400510158156936i | 9.676 | 16.0823 | -16.0823 | -170.324 | 9.676 | 254.7311 | -16.0823
1606604.7898 | 255699.0939 | -0.153673796488376-0.025804262548442i | 3.09575734296272-1.15023087438434i | -0.223059157228088-66.0746903868259i | 2.84229693763038-1.02249180597405i | 0.976764582281645-0.15065036701518i | 0.0345281620622992-34.0101666605188i | -0.0978251982348407-0.272801209974675i | 0.000358209203161919-0.000617745672433465i | 0.0001875-0.000827700279794253i | 0.0025-0.000398993981029025i | 9.5319 | 16.1472 | -16.1472 | -170.4681 | 9.5319 | 255.6991 | -16.1472
1612709.888 | 256670.7504 | -0.152591530870963-0.0252284409252129i | 3.09316807229486-1.1532161561785i | -0.305819835823267-65.8056315000313i | 2.841794154069-1.02186857911312i | 0.976591799076341-0.151196088088205i | 0.0341569770711717-33.8810208084008i | -0.0973961348751382-0.271716501112993i | 0.000357064981166578-0.000615943556062846i | 0.0001875-0.000824566925477441i | 0.0025-0.000397483543563484i | 9.388 | 16.2123 | -16.2123 | -170.612 | 9.388 | 256.6708 | -16.2123
1618838.1856 | 257646.0993 | -0.15151514561538-0.0246597859190391i | 3.0905634629853-1.15620566660978i | -0.387819824007074-65.5375924673002i | 2.84128772197529-1.02125889468992i | 0.976417762041046-0.151743586394289i | 0.0337899622276699-33.752367716752i | -0.0969702005991475-0.270635775486807i | 0.000355926258572853-0.000614143692936216i | 0.0001875-0.00082144543283268i | 0.0025-0.000395978824032163i | 9.2441 | 16.2773 | -16.2773 | -170.7559 | 9.2441 | 257.6461 | -16.2773
1624989.7707 | 258625.1545 | -0.150444626891906-0.0240982284414999i | 3.08794345393537-1.15919933879084i | -0.469066175862328-65.2705693662649i | 2.84077761621998-1.02066273131423i | 0.97624246253999-0.152292865472569i | 0.0334270708911945-33.6242054855666i | -0.0965473710021644-0.269559017146601i | 0.000354793028081608-0.000612346104267683i | 0.0001875-0.000818335756956241i | 0.0025-0.000394479800789164i | 9.1003 | 16.3424 | -16.3424 | -170.8997 | 9.1003 | 258.6252 | -16.3424
1631164.7318 | 259607.9301 | -0.149379960654159-0.0235436999494871i | 3.08530798421308-1.16219710513219i | -0.549565869694321-65.0045582784276i | 2.84026381152073-1.02008006765739i | 0.976065891884833-0.15284392884213i | 0.0330682569088751-33.4965322223052i | -0.0961276218590391-0.268486210207769i | 0.000353665282156177-0.000610550811137698i | 0.0001875-0.000815237853114406i | 0.0025-0.000392986452270536i | 8.9567 | 16.4076 | -16.4076 | -171.0433 | 8.9567 | 259.6079 | -16.4076
1637363.1578 | 260594.4402 | -0.148321132643754-0.0229961324418942i | 3.08265699306012-1.16519889733969i | -0.629325808871045-64.7395552894865i | 2.83974628244169-1.01951088245079i | 0.97588804133445-0.153396780001606i | 0.0327134746112391-33.3693460418645i | -0.0957109291227923-0.267417338850356i | 0.000352543013025159-0.000608757834491268i | 0.0001875-0.000812151676742784i | 0.0025-0.000391498756993959i | 8.8131 | 16.4728 | -16.4728 | -171.1869 | 8.8131 | 260.5944 | -16.4728
1643585.1378 | 261584.6991 | -0.147268128394897-0.0224554584563348i | 3.07999041989874-1.16820464641179i | -0.708352822652918-64.4755564896469i | 2.83922500339271-1.01895515448415i | 0.975708902094712-0.153951422428778i | 0.0323626788079122-33.2426450665471i | -0.0952972689232227-0.266352387318779i | 0.000351426212685287-0.000606967195136279i | 0.0001875-0.000809077183445693i | 0.0025-0.000390016693558437i | 8.6697 | 16.538 | -16.538 | -171.3303 | 8.6697 | 261.5847 | -16.538
1649830.7613 | 262578.7209 | -0.146220933238946-0.0219216110658655i | 3.07730820433889-1.17121428263713i | -0.786653667014472-64.2125579739321i | 2.83869994862886-1.01841286260396i | 0.975528465318278-0.154507859580161i | 0.0320158247833451-33.1164274260319i | -0.0948866175655433-0.265291339921581i | 0.000350314872904306-0.000605178913741846i | 0.0001875-0.00080601432899551i | 0.0025-0.000388540240643989i | 8.5263 | 16.6033 | -16.6033 | -171.4737 | 8.5263 | 262.5787 | -16.6033
1656100.1182 | 263576.5201 | -0.145179532308869-0.0213945238757127i | 3.07461028618529-1.17422773559194i | -0.864235025456556-63.9505558424762i | 2.83817109224969-1.01788398571177i | 0.975346722104382-0.155066094890596i | 0.031672868292561-32.9906912573438i | -0.0944789515290125-0.264234181031147i | 0.000349208985223795-0.000603393010836698i | 0.0001875-0.00080296306933205i | 0.0025-0.000387069377011346i | 8.3831 | 16.6686 | -16.6686 | -171.6169 | 8.3831 | 263.5765 | -16.6686
1662393.2987 | 264578.1108 | -0.144143910543674-0.0208741310200232i | 3.07189660544462-1.17724493413767i | -0.941103509808105-63.689546200816i | 2.83763840819868-1.01736850276253i | 0.975163663498616-0.155626131772829i | 0.0313337655569349-32.8654347048248i | -0.0940742474655846-0.263180895083463i | 0.00034810854096206-0.000601609506807614i | 0.0001875-0.000799923360561914i | 0.0025-0.000385604081501641i | 8.24 | 16.7339 | -16.7339 | -171.76 | 8.24 | 264.5781 | -16.7339
1668710.3932 | 265583.5077 | -0.143114052692759-0.0203603671586065i | 3.06916710233274-1.18026580641858i | -1.01726566102168-63.4295251601707i | 2.83710187026261-1.01686639276295i | 0.974979280492725-0.156187973617093i | 0.0309984732599921-32.7406559201039i | -0.0936724821985706-0.262131466577844i | 0.000347013531216958-0.000599828421897895i | 0.0001875-0.000796895158957875i | 0.0025-0.000384144333036103i | 8.0969 | 16.7993 | -16.7993 | -171.9031 | 8.0969 | 265.5835 | -16.7993
1675051.4927 | 266592.725 | -0.142089943320227-0.0198531674737035i | 3.06642171728215-1.18329027985949i | -1.09272794995805-63.1704888377173i | 2.83656145207098-1.01637763476982i | 0.974793564024394-0.156751623790678i | 0.0306669485432375-32.6163530620682i | -0.0932736327213092-0.261085880076687i | 0.000345923946868771-0.000598049776205886i | 0.0001875-0.00079387842095823i | 0.0025-0.000382690110615763i | 7.954 | 16.8648 | -16.8648 | -172.046 | 7.954 | 266.5927 | -16.8648
1681416.6884 | 267605.7774 | -0.141071566809107-0.0193524676667573i | 3.06366039094926-1.18631828116346i | -1.16749677816263-62.9124333568507i | 2.83601712709535-1.01590220788829i | 0.974606504977041-0.157317085637506i | 0.0303391490020076-32.4925242968326i | -0.092877676195841-0.260044120205202i | 0.000344839778583066-0.000596273589683543i | 0.0001875-0.000790873103166197i | 0.0025-0.000381241393321143i | 7.8112 | 16.9302 | -16.9302 | -172.1888 | 7.8112 | 267.6058 | -16.9302
1687806.0718 | 268622.6793 | -0.140058907365555-0.0188582039551994i | 3.06088306422192-1.18934973630961i | -1.24157847863274-62.6553548474461i | 2.83546886864877-1.01544009127015i | 0.97441809417961-0.15788436247769i | 0.0300150326813505-32.3691677977123i | -0.0924845899516017-0.259006171651174i | 0.000343761016813545-0.000594499882135029i | 0.0001875-0.000787879162349271i | 0.0025-0.000379798160311957i | 7.6685 | 16.9958 | -16.9958 | -172.3315 | 7.6685 | 268.6227 | -16.9958
1694219.7349 | 269643.4455 | -0.139051949022972-0.0183703130692358i | 3.058089678227-1.19238457055105i | -1.31497931657787-62.3992494461059i | 2.83491664988519-1.01499126411218i | 0.974228322406363-0.158453457607104i | 0.0296945580719278-32.2462817451922i | -0.0920943514841237-0.257972019164698i | 0.000342687651804886-0.000592728673215361i | 0.0001875-0.000784896555438604i | 0.0025-0.000378360390826815i | 7.5258 | 17.0613 | -17.0613 | -172.4742 | 7.5258 | 269.6434 | -17.0613
1700657.7698 | 270668.0906 | -0.138050675646077-0.0178887322486573i | 3.05528017433793-1.19542270841274i | -1.38770549016972-62.1441132964032i | 2.83436044379879-1.01455570565435i | 0.974037180376677-0.159024374296929i | 0.0293776841059461-32.1238643268991i | -0.0917069384537425-0.25694164755793i | 0.00034161967359561-0.000590959982429097i | 0.0001875-0.000781925239528401i | 0.0025-0.00037692806418292i | 7.3833 | 17.1269 | -17.1269 | -172.6167 | 7.3833 | 270.6681 | -17.1269
1707120.2694 | 271696.6293 | -0.137055070934924-0.0174133992396488i | 3.05245449418246-1.19846407368959i | -1.45976313128323-61.8899425491173i | 2.83380022322353-1.01413339517812i | 0.973844658754836-0.159597115793216i | 0.0290643701531108-32.0019137375722i | -0.0913223286843181-0.255915041704849i | 0.000340557072020898-0.000589193829129051i | 0.0001875-0.00077896517187527i | 0.0025-0.000375501159775773i | 7.2409 | 17.1926 | -17.1926 | -172.7591 | 7.2409 | 271.6966 | -17.1926
1713607.3264 | 272729.0765 | -0.136065118428867-0.0169442522916206i | 3.04961257965036-1.20150858944443i | -1.53115830623204-61.6367333624618i | 2.8332359608324-1.0137243120047i | 0.973650748149833-0.160171685316424i | 0.028754576016611-31.8804281790349i | -0.0909405001619669-0.254892186540993i | 0.000339499836715487-0.000587430232515101i | 0.0001875-0.000776016309897662i | 0.0025-0.000374079657078872i | 7.0985 | 17.2582 | -17.2582 | -172.9015 | 7.0985 | 272.7291 | -17.2582
1720119.0342 | 273765.447 | -0.135080801510462-0.0164812301540346i | 3.04675437290129-1.20455617800624i | -1.60189701649309-61.3844819023073i | 2.83266762913693-1.01332843549325i | 0.973455439115166-0.16074808606097i | 0.0284482619291209-31.7594058601663i | -0.0905614310337979-0.253873067063227i | 0.000338447957116441-0.000585669211632941i | 0.0001875-0.000773078611175194i | 0.0025-0.000372663535643427i | 6.9563 | 17.324 | -17.324 | -173.0437 | 6.9563 | 273.7654 | -17.324
1726655.4866 | 274805.7557 | -0.13410210340932-0.0160242720732568i | 3.04387981637266-1.2076067609683i | -1.67198519942391-61.1331843423936i | 2.83209520048658-1.01294574503912i | 0.97325872214864-0.161326321194765i | 0.0281453885488365-31.6388449968721i | -0.0901850996066616-0.252857668329486i | 0.000337401422466035-0.000583910785372977i | 0.0001875-0.000770152033448091i | 0.0025-0.000371252775098055i | 6.8141 | 17.3897 | -17.3897 | -173.1859 | 6.8141 | 274.8058 | -17.3897
1733216.7774 | 275850.0176 | -0.133129007205926-0.0155733177894124i | 3.04098885278764-1.21066025918654i | -1.74142872897165-60.8828368645427i | 2.83151864706818-1.01257622007211i | 0.973060587692165-0.161906393858747i | 0.027845916955533-31.5187438120576i | -0.0898114843459159-0.251845975458548i | 0.000336360221814568-0.000582154972469196i | 0.0001875-0.000767236534616548i | 0.0025-0.000369847355148491i | 6.6721 | 17.4555 | -17.4555 | -173.3279 | 6.6721 | 275.85 | -17.4555
1739803.0012 | 276898.2476 | -0.132161495835364-0.0151283075332491i | 3.03808142516314-1.21371659277786i | -1.81023341637414-60.6334356588568i | 2.83093794090536-1.01221984005461i | 0.972861026131562-0.162488307166412i | 0.0275498086466455-31.399100535598i | -0.0894405638741853-0.250837973629778i | 0.000335324344023166-0.000580401791498084i | 0.0001875-0.000764332072740134i | 0.0025-0.000368447255577297i | 6.5301 | 17.5214 | -17.5214 | -173.4699 | 6.5301 | 276.8982 | -17.5214
1746414.2526 | 277950.461 | -0.131199552091035-0.0146891820230189i | 3.03515747681794-1.21677568111853i | -1.87840501085384-60.3849769239158i | 2.83035305385789-1.01187658447981i | 0.972660027796366-0.163072064203341i | 0.0272570255333826-31.2799134043117i | -0.0890723169701442-0.249833648082894i | 0.00033429377776663-0.00057865126087762i | 0.0001875-0.000761438606037198i | 0.0025-0.000367052456243571i | 6.3883 | 17.5873 | -17.5873 | -173.6117 | 6.3883 | 277.9505 | -17.5873
1753050.6267 | 279006.6727 | -0.130243158628294-0.0142558824613649i | 3.03221695138087-1.21983744284278i | -1.94594920030147-60.1374568669671i | 2.82976395762127-1.01154643286991i | 0.972457582959632-0.163657668026714i | 0.026967529936858-31.1611806619315i | -0.0887067225673043-0.248832984117734i | 0.000333268511536218-0.000576903398866247i | 0.0001875-0.000758556092884234i | 0.0025-0.000365662937082657i | 6.2465 | 17.6532 | -17.6532 | -173.7535 | 6.2465 | 279.0067 | -17.6532
1759712.2191 | 280066.8981 | -0.129292297968062-0.0138283505322192i | 3.02925979279903-1.22290179584135i | -2.01287161195517-59.8908717041101i | 2.82917062372604-1.01122936477425i | 0.972253681837744-0.16424512166483i | 0.0266812845842533-31.0429005590771i | -0.0883437597528092-0.247835967094009i | 0.000332248533642471-0.000575158223561956i | 0.0001875-0.000755684491815336i | 0.0025-0.000364278678105855i | 6.1048 | 17.7191 | -17.7191 | -173.8952 | 6.1048 | 280.0669 | -17.7191
1766399.1255 | 281131.1523 | -0.128346952500361-0.0134065283977159i | 3.02628594534611-1.22596865726012i | -2.07917781306822-59.6452176604735i | 2.82857302353731-1.01092535976747i | 0.97204831459022-0.164834428116618i | 0.026398252605002-30.9250713532274i | -0.0879834077662411-0.246842582431079i | 0.000331233832217981-0.00057341575290133i | 0.0001875-0.000752823761521555i | 0.0025-0.000362899659400134i | 5.9632 | 17.7852 | -17.7852 | -174.0368 | 5.9632 | 281.1312 | -17.7852
1773111.4422 | 282199.4507 | -0.12740710448782-0.0129903586951078i | 3.02329535363072-1.22903794349892i | -2.14487331157314-59.4004909703881i | 2.82797112825412-1.01063439744769i | 0.971841471319528-0.165425590351141i | 0.0261183975270033-30.8076913086931i | -0.0876256459984391-0.24585281560771i | 0.0003302243952202-0.000571676004658685i | 0.0001875-0.000749973860850325i | 0.0025-0.000361525861127849i | 5.8217 | 17.8512 | -17.8512 | -174.1783 | 5.8217 | 282.1995 | -17.8512
1779849.2657 | 283271.8086 | -0.126472736069128-0.0125797845337015i | 3.0202879626049-1.23210957021033i | -2.20996355673458-59.1566878775531i | 2.827364908909-1.01035645743459i | 0.971633142070894-0.166018611307095i | 0.025841683272858-30.6907586965886i | -0.0872704539903182-0.244866652161848i | 0.00032922021043421-0.000569938996445223i | 0.0001875-0.000747134748804866i | 0.0025-0.000360157263526447i | 5.6803 | 17.9173 | -17.9173 | -174.3197 | 5.6803 | 283.2718 | -17.9173
1786612.6929 | 284348.2415 | -0.125543829262438-0.0121747494917975i | 3.01726371757256-1.23518345229858i | -2.2744539397971-58.9138046351999i | 2.82675433636734-1.01009151936756i | 0.971423316832119-0.166613493892313i | 0.0255680741561314-30.5742717948055i | -0.0869178114317075-0.243884077690389i | 0.000328221265475484-0.000568204745708217i | 0.0001875-0.000744306384543598i | 0.0025-0.000358793846908197i | 5.539 | 17.9834 | -17.9834 | -174.461 | 5.539 | 284.3482 | -17.9834
1793401.8211 | 285428.7648 | -0.124620365968726-0.0117751976136432i | 3.01422256419806-1.23825950391859i | -2.33834979462445-58.6718375062456i | 2.82613938132691-1.00983956290379i | 0.971211985533395-0.167210240983248i | 0.0252975348776418-30.4582288879848i | -0.0865676981601896-0.242905077848945i | 0.000327227547792657-0.000566473269730257i | 0.0001875-0.000741488727379557i | 0.0025-0.000357435591659889i | 5.3978 | 18.0496 | -18.0496 | -174.6022 | 5.3978 | 285.4288 | -18.0496
1800216.7481 | 286513.3941 | -0.123702327975096-0.0113810734064013i | 3.01116444851486-1.24133763847499i | -2.40165639833166-58.430782763446i | 2.8255200143173-1.00960056771639i | 0.970999138047121-0.167808855424464i | 0.0250300305217743-30.3426282674898i | -0.0862200941599545-0.24192963835162i | 0.000326239044670274-0.000564744585628495i | 0.0001875-0.000738681736779793i | 0.0025-0.000356082478242567i | 5.2566 | 18.1158 | -18.1158 | -174.7434 | 5.2566 | 286.5134 | -18.1158
1807057.5717 | 287602.145 | -0.122789696958052-0.0109923218371206i | 3.00808931693423-1.24441776862134i | -2.4643789719104-58.1906366895422i | 2.82489620569942-1.00937451349243i | 0.970784764187726-0.168409340028121i | 0.0247655265528201-30.2274682313795i | -0.0858749795606577-0.240957744970787i | 0.000325255743231523-0.000563018710353964i | 0.0001875-0.000735885372364806i | 0.0025-0.000354734487191241i | 5.1156 | 18.1821 | -18.1821 | -174.8844 | 5.1156 | 287.6021 | -18.1821
1813924.3905 | 288695.0331 | -0.121882454486714-0.0106088883297233i | 3.00499711625393-1.2474998062594i | -2.52652268084639-57.9513955773996i | 2.82426792566495-1.00916137993104i | 0.970568853711487-0.169011697573443i | 0.0245039888113407-30.112747084381i | -0.0855323346362897-0.239989383536855i | 0.000324277630440978-0.000561295660690912i | 0.0001875-0.000733099593907961i | 0.0025-0.000353391599114605i | 4.9746 | 18.2484 | -18.2484 | -175.0254 | 4.9746 | 288.695 | -18.2484
1820817.3032 | 289792.0743 | -0.12098058202599-0.0102307187620043i | 3.00188779366716-1.25058366253843i | -2.58809263573015-57.7130557301476i | 2.82363514423589-1.00896114674145i | 0.970351396316357-0.169615930806197i | 0.0242453835105577-29.9984631378635i | -0.0851921398040549-0.239024539938056i | 0.000323304693107291-0.00055957545325615i | 0.0001875-0.000730324361334884i | 0.0025-0.000352053794694765i | 4.8337 | 18.3147 | -18.3147 | -175.1663 | 4.8337 | 289.7921 | -18.3147
1827736.4089 | 290893.2841 | -0.120084060939716-0.00985775946263756i | 2.99876129677132-1.25366924785467i | -2.64909389286115-57.4756134613092i | 2.82299783126395-1.00877379364105i | 0.970132381641789-0.170222042438161i | 0.0239896772327692-29.8846147098112i | -0.0848543756232582-0.238063200120215i | 0.000322336917885934-0.0005578581044985i | 0.0001875-0.000727559634722936i | 0.0025-0.000350721054686955i | 4.6929 | 18.3811 | -18.3811 | -175.3071 | 4.6929 | 290.8933 | -18.3811
1834681.8073 | 291998.6786 | -0.119192872493728-0.00948995720819719i | 2.995617573577-1.25675647185085i | -2.70953145484367-57.2390650949288i | 2.82235595643015-1.00859930035338i | 0.969911799268564-0.170830035146578i | 0.0237368369257901-29.7712001247966i | -0.0845190227941965-0.237105350086535i | 0.000321374291281871-0.000556143630698203i | 0.0001875-0.000724805374300597i | 0.0025-0.000349393359919261i | 4.5522 | 18.4476 | -18.4476 | -175.4478 | 4.5522 | 291.9987 | -18.4476
1841653.5981 | 293108.2736 | -0.118306997858919-0.00912725922018792i | 2.99245657251704-1.25984524341586i | -2.76941027117718-57.0034069656959i | 2.82170948924427-1.00843764660619i | 0.96968963871862-0.171439911573623i | 0.0234868298994174-29.6582177139544i | -0.0841860621570667-0.236150975897376i | 0.000320416799652248-0.000554432047966399i | 0.0001875-0.000722061540446899i | 0.0025-0.00034807069129235i | 4.4116 | 18.514 | -18.514 | -175.5884 | 4.4116 | 293.1083 | -18.514
1848651.8818 | 294222.085 | -0.117426418114231-0.00876961316208501i | 2.9892782424555-1.26293547068446i | -2.82873523883926-56.7686354190636i | 2.82105839904441-1.00828881212943i | 0.969465889454892-0.172051674325848i | 0.0232396238219225-29.5456658149551i | -0.0838554746908767-0.235200063670043i | 0.000319464429209062-0.00055272337224464i | 0.0001875-0.000719328093690872i | 0.0025-0.00034675302977919i | 4.271 | 18.5805 | -18.5805 | -175.729 | 4.271 | 294.2221 | -18.5805
1855676.759 | 295340.129 | -0.116551114249612-0.00841696713639099i | 2.98608253269686-1.26602706103708i | -2.88751120286197-56.5347468113613i | 2.82040265499645-1.00815277665323i | 0.969240540881134-0.172665325973632i | 0.0229951867165672-29.4335427719782i | -0.0835272415123635-0.234252599578559i | 0.000318517166021832-0.000551017619304432i | 0.0001875-0.000716604994710969i | 0.0025-0.000345440356424776i | 4.1306 | 18.6471 | -18.6471 | -175.8694 | 4.1306 | 295.3401 | -18.6471
1862728.3306 | 296462.4215 | -0.115681067168941-0.00806926968169685i | 2.98286939299515-1.26911992109977i | -2.94574295690121-56.3017375099084i | 2.81974222609363-1.00802951990588i | 0.969013582341771-0.173280869050621i | 0.0227534869581452-29.3218469356873i | -0.0832013438749253-0.233308569853466i | 0.000317574996020224-0.000549314804746798i | 0.0001875-0.000713892204334501i | 0.0025-0.000344132652345861i | 3.9902 | 18.7137 | -18.7137 | -176.0098 | 3.9902 | 296.4624 | -18.7137
1869806.6983 | 297588.9787 | -0.114816257692891-0.00772646976975878i | 2.97963877356324-1.27221395674423i | -3.00343524380037-56.0696038931165i | 2.81907708115603-1.0079190216118i | 0.968785003121729-0.173898306053167i | 0.0225144932695493-29.2105766632027i | -0.0828777631675556-0.232367960781596i | 0.000316637904996699-0.000547614944001883i | 0.0001875-0.00071118968353706i | 0.0025-0.000342829898730684i | 3.8499 | 18.7803 | -18.7803 | -176.1501 | 3.8499 | 297.589 | -18.7803
1876911.9638 | 298719.8168 | -0.113956666561766-0.00738851680258593i | 2.97639062508207-1.27530907308791i | -3.0605927561459-55.8383423505938i | 2.81840718883016-1.00782126148946i | 0.968554792446278-0.174517639439759i | 0.0222781747183629-29.0997303180763i | -0.0825564809137882-0.23143075870587i | 0.000315705878609127-0.000545918052328599i | 0.0001875-0.000708497393441977i | 0.0025-0.000341532076838697i | 3.7096 | 18.847 | -18.847 | -176.2904 | 3.7096 | 298.7198 | -18.847
1884044.2292 | 299854.9521 | -0.113102274438303-0.00705536060953698i | 2.97312489871006-1.27840517449427i | -3.11722013681888-55.6079492832447i | 2.81773251758851-1.0077362192494i | 0.968322939480882-0.175138871630447i | 0.0220445007134778-28.9893062702655i | -0.0822374787706565-0.230496950025087i | 0.000314778902383401-0.000544224144814297i | 0.0001875-0.000705815295319765i | 0.0025-0.000340239168000297i | 3.5695 | 18.9137 | -18.9137 | -176.4305 | 3.5695 | 299.855 | -18.9137
1891203.5973 | 300994.4009 | -0.112253061910411-0.00672695144443128i | 2.96984154609249-1.28150216457311i | -3.17332197953706-55.3784211033621i | 2.81705303572906-1.00766387459202i | 0.968089433331042-0.175762005006269i | 0.0218134410017346-28.8793028961078i | -0.0819207385276453-0.229566521193711i | 0.000313856961716006-0.000542533236374436i | 0.0001875-0.000703143350587532i | 0.0025-0.000338951153616554i | 3.4294 | 18.9805 | -18.9805 | -176.5706 | 3.4294 | 300.9944 | -18.9805
1898390.171 | 302138.1796 | -0.111409009493895-0.00640323998266878i | 2.96654051937097-1.284599946181i | -3.22890282939375-55.1497542347212i | 2.8163687113749-1.00760420720564i | 0.967854263042149-0.176387041908659i | 0.0215849656645912-28.7697185782951i | -0.0816062421056719-0.228639458721671i | 0.000312940041876615-0.000540845341752344i | 0.0001875-0.000700481520808459i | 0.0025-0.000337668015158949i | 3.2895 | 19.0473 | -19.0473 | -176.7105 | 3.2895 | 302.1382 | -19.0473
1905604.0536 | 303286.3047 | -0.110570097635126-0.0060841773183632i | 2.96322177119293-1.28769842142185i | -3.28396718338867-54.9219451126638i | 2.81567951247374-1.00755719676426i | 0.967617417599336-0.177013984638865i | 0.0213590451148141-28.6605517058477i | -0.0812939715560518-0.227715749174142i | 0.000312028128010658-0.000539160475518969i | 0.0001875-0.000697829767691232i | 0.0025-0.000336389734169107i | 3.1496 | 19.1141 | -19.1141 | -176.8504 | 3.1496 | 303.2863 | -19.1141
1912845.349 | 304438.7927 | -0.109736306713674-0.00576971496148455i | 2.9598852547212-1.29079749164753i | -3.33851949095257-54.6949901841852i | 2.81498540679754-1.00752282292554i | 0.96737888592733-0.177642835457352i | 0.0211356500931932-28.5518006740898i | -0.080983909059494-0.226795379171356i | 0.00031112120514183-0.000537478652072647i | 0.0001875-0.00069518805308949i | 0.0025-0.000335116292258524i | 3.0097 | 19.181 | -19.181 | -176.9903 | 3.0097 | 304.4388 | -19.181
1920114.1613 | 305595.6601 | -0.108907617044914-0.00545980483501735i | 2.95653092364364-1.29389705745872i | -3.39256415446672-54.4688859080142i | 2.8142863619421-1.0075010653286i | 0.967138656890318-0.1782735965832i | 0.0209147516652872-28.4434638846234i | -0.0806760369250869-0.225878335388388i | 0.000310219258174681-0.000535799885638957i | 0.0001875-0.000692556339001287i | 0.0025-0.000333847671108313i | 2.87 | 19.2479 | -19.2479 | -177.13 | 2.87 | 305.5957 | -19.2479
1927410.5952 | 306756.9236 | -0.108084008882571-0.00515439927212329i | 2.95315873218273-1.29699701870568i | -3.44610552977603-54.2436287546896i | 2.81358234532659-1.00749190359192i | 0.966896719291803-0.178906270193505i | 0.0206963212181851-28.3355397453039i | -0.080370337589305-0.224964604554959i | 0.000309322271897071-0.000534124190270524i | 0.0001875-0.000689934587568525i | 0.0025-0.000332583852468931i | 2.7303 | 19.3149 | -19.3149 | -177.2697 | 2.7303 | 306.7569 | -19.3149
1934734.7554 | 307922.5999 | -0.107265462421259-0.00485345101332307i | 2.94976863510542-1.30009727448938i | -3.49914792669541-54.0192152066359i | 2.81287332419328-1.00749531731117i | 0.96665306187447-0.179540858422762i | 0.0204803304573-28.2280266702142i | -0.0800667936150151-0.224054173455234i | 0.000308430230982712-0.000532451579846929i | 0.0001875-0.000687322761076435i | 0.0025-0.000331324818159923i | 2.5907 | 19.3819 | -19.3819 | -177.4093 | 2.5907 | 307.9226 | -19.3819
1942086.7475 | 309092.7058 | -0.106451957798952-0.00455691320368501i | 2.94636058773272-1.30319772316249i | -3.55169560951212-53.7956417582335i | 2.812159265607-1.00751128605701i | 0.966407673320054-0.180177363362255i | 0.0202667514031838-28.1209230796406i | -0.0797653876904924-0.223147028927622i | 0.000307543119993643-0.000530782068074594i | 0.0001875-0.000684720821953016i | 0.0025-0.000330070550069659i | 2.4512 | 19.449 | -19.449 | -177.5488 | 2.4512 | 309.0927 | -19.449
1949466.6771 | 310267.2581 | -0.10564347509944-0.00426473939002748i | 2.94293454594965-1.3062982623307i | -3.60375279747986-53.5729049158868i | 2.81144013645492-1.00753978937294i | 0.966160542249211-0.180815787059432i | 0.0200555563883667-28.014227400047i | -0.0794661026284461-0.222243157864583i | 0.000306660923382695-0.000529115668486719i | 0.0001875-0.000682128732768494i | 0.0025-0.000328821030155069i | 2.3117 | 19.5161 | -19.5161 | -177.6883 | 2.3117 | 310.2673 | -19.5161
1956874.6505 | 311446.2736 | -0.104839994354738-0.00397688351812907i | 2.93949046621499-1.309398788854i | -3.65532366530934-53.3510011980892i | 2.81071590344604-1.00758080677305i | 0.965911657221391-0.181456131517283i | 0.019846718054221-27.907938064051i | -0.0791689213650488-0.221342547212422i | 0.000305783625495928-0.000527452394443233i | 0.0001875-0.000679546456234804i | 0.0025-0.000327576240441392i | 2.1724 | 19.5832 | -19.5832 | -177.8276 | 2.1724 | 311.4463 | -19.5832
1964310.7742 | 312629.7695 | -0.104041495547462-0.00369329992995796i | 2.93602830557123-1.31249919884821i | -3.70641234365194-53.1299271354866i | 2.80998653311094-1.00763431773987i | 0.965661006734717-0.182098398693702i | 0.0196402093478522-27.802053510399i | -0.0788738269589811-0.220445183971106i | 0.000304911210575101-0.000525792259130786i | 0.0001875-0.000676973955205024i | 0.0025-0.000326336163021909i | 2.0331 | 19.6504 | -19.6504 | -177.9669 | 2.0331 | 312.6298 | -19.6504
1971775.1551 | 313817.7626 | -0.103247958613173-0.00341394336090411i | 2.9325480216545-1.31559938768653i | -3.75702291957818-52.9096792709343i | 2.80925199180139-1.00770030172209i | 0.965408579225862-0.182742590500857i | 0.0194360035190089-27.6965721839409i | -0.0785808025904719-0.219551055194061i | 0.000304043662760058-0.000524135275562755i | 0.0001875-0.000674411192672868i | 0.0025-0.000325100780057689i | 1.8938 | 19.7176 | -19.7176 | -178.1062 | 1.8938 | 313.8178 | -19.7176
1979267.9007 | 315010.2701 | -0.102459363442678-0.00313876893703183i | 2.92904957270451-1.31869925000125i | -3.80715943704985-52.6902541595564i | 2.80851224569001-1.0077787381323i | 0.965154363069941-0.183388708804544i | 0.0192340741170232-27.5914925356068i | -0.0782898315603548-0.218660147987982i | 0.000303180966091149-0.000522481456579281i | 0.0001875-0.000671858131772134i | 0.0025-0.000323870073777336i | 1.7547 | 19.7849 | -19.7849 | -178.2453 | 1.7547 | 315.0103 | -19.7849
1986789.1187 | 316207.3091 | -0.101675689884305-0.00286773217233513i | 2.9255329175746-1.3217986796856i | -3.85682589738855-52.4716483687982i | 2.80776726076996-1.00786960634478i | 0.964898346580386-0.184036755423537i | 0.0190343949877696-27.486813022382i | -0.0780008972891317-0.217772449512646i | 0.000302323104511601-0.000520830814847331i | 0.0001875-0.000669314735776183i | 0.0025-0.000322644026476723i | 1.6156 | 19.8522 | -19.8522 | -178.3844 | 1.6156 | 316.2073 | -19.8522
1994338.9174 | 317408.8969 | -0.100896917746137-0.00260078896601314i | 2.9219980157418-1.32489756989569i | -3.90602625973665-52.2538584784769i | 2.80701700285458-1.0079728856932i | 0.96464051800885-0.184686732128941i | 0.0188369402706531-27.3825321072827i | -0.0777139833160395-0.216887946980716i | 0.000301470061869895-0.000519183362860788i | 0.0001875-0.000666780968097413i | 0.0025-0.000321422620518752i | 1.4766 | 19.9196 | -19.9196 | -178.5234 | 1.4766 | 317.4089 | -19.9196
2001917.4053 | 318615.0507 | -0.100123026798218-0.00233789559975103i | 2.91844482731689-1.32799581305264i | -3.9547644415144-52.0368810808327i | 2.80626143757716-1.00808855546834i | 0.964380865545093-0.185338640643526i | 0.018641684395617-27.2786482593321i | -0.0774290732981275-0.216006627657556i | 0.00030062182192211-0.000517539112940557i | 0.0001875-0.000664256792286721i | 0.0025-0.000320205838333086i | 1.3376 | 19.987 | -19.987 | -178.6624 | 1.3376 | 318.6151 | -19.987
2009524.6914 | 319825.7879 | -0.0993539967747162-0.00207900873501774i | 2.91487331305454-1.33109330084472i | -4.00304431887051-51.8207127805724i | 2.80550053039057-1.00821659491576i | 0.964119377316885-0.185992482641066i | 0.0184486020801773-27.1751599535359i | -0.0771461510093369-0.215128478861043i | 0.000299778368334254-0.000515898077234709i | 0.0001875-0.000661742172032999i | 0.0025-0.000318993662415907i | 1.1988 | 20.0544 | -20.0544 | -178.8012 | 1.1988 | 319.8258 | -20.0544
2017160.8852 | 321041.1259 | -0.0985898073760696-0.00182408541037209i | 2.91128343436351-1.33418992422977i | -4.05086972712918-51.6053501949156i | 2.80473424656701-1.00835698323351i | 0.963856041389904-0.186648259745671i | 0.0182576683264811-27.0720656708592i | -0.0768652003395966-0.214253487961381i | 0.000298939684684586-0.000514260267718633i | 0.0001875-0.000659237071162577i | 0.0025-0.000317786075329653i | 1.06 | 20.1219 | -20.1219 | -178.94 | 1.06 | 321.0411 | -20.1219
2024826.0966 | 322261.0822 | -0.0978304382710803-0.00157308303877968i | 2.90767515331679-1.33728557343764i | -4.09824446123056-51.3907899536349i | 2.80396255119775-1.00850969956981i | 0.96359084576765-0.187305973531106i | 0.0180688584183864-26.9693638982014i | -0.0765862052939175-0.213381642380916i | 0.000298105754465894-0.000512625696195224i | 0.0001875-0.000656741453638751i | 0.0025-0.000316583059702783i | 0.92122 | 20.1894 | -20.1894 | -179.0788 | 0.92122 | 322.2611 | -20.1894
2032520.4358 | 323485.6743 | -0.0970758690989907-0.00132595940494898i | 2.90404843266184-1.34038013797278i | -4.14517227616597-51.1770286990959i | 2.80318540919283-1.00867472302067i | 0.963323778391343-0.187965625520118i | 0.0178821479185685-26.8670531283737i | -0.0763091499914981-0.212512929593955i | 0.000297276561087796-0.000510994374295093i | 0.0001875-0.000654255283561221i | 0.0025-0.000315384598229511i | 0.78255 | 20.257 | -20.257 | -179.2174 | 0.78255 | 323.4857 | -20.257
2040244.0134 | 324714.9198 | -0.0963260794715178-0.00108267266267081i | 2.90040323583085-1.34347350661698i | -4.1916568874093-50.9640630862935i | 2.80240278528083-1.00885203262751i | 0.963054827139851-0.188627217183742i | 0.0176975126656483-26.7651318600746i | -0.0760340186648327-0.211647337126578i | 0.000296452087878978-0.000509366313476785i | 0.0001875-0.000651778525165592i | 0.0025-0.000314190673669567i | 0.64396 | 20.3246 | -20.3246 | -179.356 | 0.64396 | 324.7149 | -20.3246
2047996.9407 | 325948.8365 | -0.0955810489748651-0.000843181332172871i | 2.89673952695103-1.3465655674323i | -4.23770197134264-50.7518897828877i | 2.80161464400864-1.00904160737485i | 0.962783979829597-0.189290749940613i | 0.0175149287713441-26.6635985978665i | -0.075760795658835-0.210784852556466i | 0.000295632318089446-0.000507741525027043i | 0.0001875-0.000649311142822864i | 0.0025-0.000313001268847944i | 0.50543 | 20.3922 | -20.3922 | -179.4946 | 0.50543 | 325.9488 | -20.3922
2055779.329 | 327187.4421 | -0.094840757171696-0.000607444297487401i | 2.89305727085494-1.34965620776403i | -4.28331116567747-50.5405054692359i | 2.80082094974126-1.00924342618789i | 0.962511224214486-0.189956225156266i | 0.017334372617648-26.5624518521523i | -0.0754894654299617-0.209925463512714i | 0.000294817234892743-0.000506120020061076i | 0.0001875-0.000646853101038917i | 0.0025-0.000311816366654657i | 0.36697 | 20.4599 | -20.4599 | -179.633 | 0.36697 | 327.1874 | -20.4599
2063591.2905 | 328430.7544 | -0.0941051836030749-0.000375420803832231i | 2.88935643309076-1.35274531424383i | -4.32848806986969-50.3299068384229i | 2.80002166666148-1.00945746793006i | 0.962236547985831-0.190623644142437i | 0.0171558208540252-26.461690139152i | -0.0752200125453415-0.209069157675653i | 0.000294006821388159-0.000504501809522851i | 0.0001875-0.000644404364453988i | 0.0025-0.000310635950044487i | 0.22857 | 20.5277 | -20.5277 | -179.7714 | 0.22857 | 328.4308 | -20.5277
2071432.9374 | 329678.7913 | -0.0933743077903877-0.000147070455000016i | 2.88563697993269-1.35583277279302i | -4.37323624553143-50.1200905962915i | 2.7992167587698-1.00968371140065i | 0.961959938772287-0.191293008156348i | 0.0169792503946359-26.3613119808795i | -0.0749524216819176-0.208215922776677i | 0.000293201060602913-0.000502886904185422i | 0.0001875-0.000641964897842188i | 0.0025-0.000309460002036747i | 0.090244 | 20.5954 | -20.5954 | -179.9098 | 0.090244 | 329.6788 | -20.5954
2079304.3826 | 330931.5707 | -0.0926481092372215+0.0000776467892397645i | 2.88189887839137-1.35891846862608i | -4.41755921683743-49.9110534614681i | 2.79840618988423-1.00992213533237i | 0.96168138413978-0.1919643184i | 0.0168046384155813-26.2613159051193i | -0.0746866776255938-0.207365746598071i | 0.000292399935494312-0.00050127531465125i | 0.0001875-0.000639534666110968i | 0.0025-0.000308288505715031i | 0.048019 | 20.6633 | -20.6633 | 179.952 | -0.048019 | 330.9316 | -20.6633
2087205.7392 | 332189.1106 | -0.091926567431213+0.000298770615723032i | 2.87814209622417-1.36200228625408i | -4.46146047092668-49.7027921653867i | 2.79758992363999-1.01017271838885i | 0.961400871591453-0.192637576019444i | 0.016631962352172-26.1617004454034i | -0.0744227652703822-0.20651861697282i | 0.000291603428951904-0.000499667051352566i | 0.0001875-0.000637113634300625i | 0.0025-0.000307121444226968i | 0.18622 | 20.7311 | -20.7311 | 179.8138 | -0.18622 | 332.1891 | -20.7311
2095137.121 | 333451.4293 | -0.0912096618458817+0.000516340360465585i | 2.87436660194569-1.3650841094885i | -4.50494345829976-49.4953034523141i | 2.79676792348952-1.01043543916226i | 0.961118388567607-0.193312782104063i | 0.0164611998962203-26.0624641409881i | -0.0741606696175692-0.205674521784454i | 0.000290811523799611-0.000498062124551758i | 0.0001875-0.000634701767583808i | 0.0025-0.000305958800783989i | 0.32435 | 20.799 | -20.799 | 179.6757 | -0.32435 | 333.4514 | -20.799
2103098.6421 | 334718.5447 | -0.0904973719424156+0.000730395011223212i | 2.87057236483819-1.36816382144504i | -4.54801159321087-49.2885840793689i | 2.79594015270221-1.01071027617073i | 0.960833922445652-0.193989937685838i | 0.0162923289933544-25.9636055368315i | -0.0739003757748741-0.204833448966864i | 0.000290024202797822-0.000496460544341755i | 0.0001875-0.000632299031265001i | 0.0025-0.000304800558661077i | 0.46242 | 20.867 | -20.867 | 179.5376 | -0.46242 | 334.7185 | -20.867
2111090.4169 | 335990.4752 | -0.0897896771714411+0.000940973210038248i | 2.866759354962-1.37124130454761i | -4.59066825405583-49.0826308165432i | 2.79510657436431-1.01099720785591i | 0.960547460540058-0.194669043738608i | 0.0161253278403561-25.8651231835706i | -0.073641868955626-0.203995386504139i | 0.000289241448645496-0.000494862320646446i | 0.0001875-0.000629905390780037i | 0.0025-0.00030364670119653i | 0.60042 | 20.935 | -20.935 | 179.3996 | -0.60042 | 335.9905 | -20.935
2119112.5605 | 337267.239 | -0.0890865569747564+0.00114811325577875i | 2.86292754316598-1.37431644053249i | -4.6329167837563-48.8774404467188i | 2.79426715137882-1.01129621258047i | 0.960258990102319-0.195350101177332i | 0.0159601748825213-25.7670156374982i | -0.0733851344779421-0.203160322430388i | 0.000288463243982226-0.00049326746322112i | 0.0001875-0.000627520811695591i | 0.0025-0.000302497211791722i | 0.73837 | 21.003 | -21.003 | 179.2616 | -0.73837 | 337.2672 | -21.003
2127165.1882 | 338548.8545 | -0.0883879907870426+0.00135185310666026i | 2.85907690109804-1.37738911045261i | -4.67476049013861-48.6730097656841i | 2.79342184646535-1.01160726862554i | 0.959968498320912-0.196033110857337i | 0.0157968488110428-25.6692814605408i | -0.0731301577639119-0.202328244829581i | 0.000287689571390295-0.00049167598165292i | 0.0001875-0.000625145259708698i | 0.0025-0.00030135207391086i | 0.87624 | 21.0711 | -21.0711 | 179.1238 | -0.87624 | 338.5489 | -21.0711
2135248.416 | 339835.3401 | -0.0876939580375376+0.00155223038275598i | 2.85520740121556-1.38045919468197i | -4.71620264630729-48.4693355821484i | 2.79257062216009-1.01193035418815i | 0.959675972321269-0.196718073573568i | 0.0156353285604149-25.5719192202353i | -0.0728769243387852-0.201499141835373i | 0.000286920413396694-0.0004900878853613i | 0.0001875-0.000622778700646242i | 0.0025-0.000300211271080753i | 1.0141 | 21.1392 | -21.1392 | 178.9859 | -1.0141 | 339.8353 | -21.1392
2143362.3599 | 341126.7144 | -0.0870044381516955+0.00174928236849989i | 2.85131901679588-1.38352657292028i | -4.75724649101764-48.2664147177562i | 2.79171344081565-1.01226544737875i | 0.959381399165749-0.197404990059824i | 0.0154755933058632-25.4749274897078i | -0.0726254198301801-0.200673001630943i | 0.000286155752475154-0.000488503183598533i | 0.0001875-0.000620421100464477i | 0.0025-0.000299074786890569i | 1.1518 | 21.2074 | -21.2074 | 178.8482 | -1.1518 | 341.1267 | -21.2074
2151507.1369 | 342422.9959 | -0.0863194105528005+0.00194304601516955i | 2.84741172194684-1.38659112419759i | -4.79789522904031-48.0642440070953i | 2.79085026460106-1.01261252621853i | 0.959084765853616-0.198093860987994i | 0.0153176224607921-25.3783048476495i | -0.0723756299672735-0.199849812448825i | 0.000285395571048116-0.000486921885450202i | 0.0001875-0.000618072425248532i | 0.0025-0.000297942604991601i | 1.2895 | 21.2756 | -21.2756 | 178.7105 | -1.2895 | 342.423 | -21.2756
2159682.864 | 343724.2033 | -0.0856388546635753+0.00213355794336503i | 2.8434854916172-1.38965272687931i | -4.83815203152417-47.8628202977117i | 2.78998105550173-1.01297156863695i | 0.958786059321027-0.198784686967288i | 0.0151613956742596-25.2820498782963i | -0.0721275405800264-0.199029562570753i | 0.000284639851488716-0.000485343999835733i | 0.0001875-0.000615732641211928i | 0.0025-0.000296814709097032i | 1.4271 | 21.3439 | -21.3439 | 178.5729 | -1.4271 | 343.7242 | -21.3439
2167889.6589 | 345030.3553 | -0.084962749907743+0.00232085444546765i | 2.83954030160718-1.39271125867118i | -4.87802003635328-47.6621404501145i | 2.78910577531936-1.01334255246903i | 0.958485266441021-0.199477468543456i | 0.0150068928284704-25.1861611714052i | -0.0718811375983886-0.198212240327485i | 0.000283888576122735-0.000483769535508929i | 0.0001875-0.000613401714696083i | 0.0025-0.000295691082981702i | 1.5647 | 21.4122 | -21.4122 | 178.4353 | -1.5647 | 345.0304 | -21.4122
2176127.6396 | 346341.4706 | -0.0842910757115739+0.0025049714880892i | 2.83557612857897-1.3957665966244i | -4.91750234850122-47.4622013377849i | 2.78822438567202-1.0137254554528i | 0.958182374023512-0.20017220619801i | 0.014854094036293-25.090637322233i | -0.0716364070515291-0.197397834098656i | 0.00028314172723053-0.000482198501058527i | 0.0001875-0.000611079612169837i | 0.0025-0.00029457171048187i | 1.7022 | 21.4805 | -21.4805 | 178.2978 | -1.7022 | 346.3415 | -21.4805
2184396.9246 | 347657.5682 | -0.0836238115054015+0.00268594471451461i | 2.83159295006712-1.39881861714112i | -4.95660204038136-47.2629998471813i | 2.78733684799404-1.01412025522664i | 0.957877368815289-0.200868900347435i | 0.0147029796387983-24.9954769315139i | -0.0713933350670622-0.196586332312605i | 0.000282399287048955-0.000480630904908774i | 0.0001875-0.000608766300228967i | 0.0025-0.00029345657549499i | 1.8397 | 21.5489 | -21.5489 | 178.1603 | -1.8397 | 347.6576 | -21.5489
2192697.633 | 348978.667 | -0.0829609367251125+0.00286380944712157i | 2.82759074448911-1.40186719597981i | -4.99532215219108-47.0645328777441i | 2.78644312353612-1.01452692932662i | 0.95757023750003-0.201567551342389i | 0.014553530202819-24.9006786054378i | -0.0711519078702828-0.195777723446226i | 0.000281661237773238-0.000479066755320008i | 0.0001875-0.000606461745595704i | 0.0025-0.000292345661979468i | 1.9771 | 21.6174 | -21.6174 | 178.0229 | -1.9771 | 348.9787 | -21.6174
2201029.884 | 350304.7859 | -0.0823024308136164+0.00303860068979494i | 2.82356949115582-1.404912208261i | -5.03366569225473-46.8667973418999i | 2.78554317336533-1.01494545518387i | 0.957260966698304-0.202268159466914i | 0.0144057265185328-24.8062409556285i | -0.0709121117834101-0.194971996024803i | 0.000280927561558876-0.000477506060389264i | 0.0001875-0.000604165915118254i | 0.0025-0.00029123895395444i | 2.1144 | 21.6858 | -21.6858 | 177.8856 | -2.1144 | 350.3048 | -21.6858
2209393.7975 | 351635.9441 | -0.08164827322228+0.00321035313032843i | 2.81952917028193-1.40795352847304i | -5.0716356373613-46.6697901650626i | 2.78463695836517-1.01537581012187i | 0.956949542967597-0.202970724937622i | 0.0142595495970648-24.7121625991217i | -0.0706739332248325-0.194169138621858i | 0.000280198240523469-0.000475948828050891i | 0.0001875-0.000601878775770327i | 0.0025-0.000290136435499543i | 2.2517 | 21.7544 | -21.7544 | 177.7483 | -2.2517 | 351.6359 | -21.7544
2217789.4939 | 352972.1607 | -0.0809984434123438+0.0033791011428107i | 2.8154697629964-1.41099103047812i | -5.10923493309781-46.4735082856338i | 2.78372443923562-1.01581797135376i | 0.956635952802335-0.203675247902889i | 0.0141149806681132-24.6184421583436i | -0.0704373587083616-0.193369139858991i | 0.000279473256748566-0.000474395066077185i | 0.0001875-0.000599600294650657i | 0.0025-0.000289038090754675i | 2.3889 | 21.8229 | -21.8229 | 177.6111 | -2.3889 | 352.9722 | -21.8229
2226217.094 | 354313.4549 | -0.0803529208563135+0.00354487879000089i | 2.81139125135294-1.41402458751838i | -5.14646649418023-46.2779486550048i | 2.78280557649327-1.01627191597965i | 0.956320182633912-0.204381728442034i | 0.0139720011775951-24.5250782610896i | -0.0702023748424941-0.192571988405732i | 0.00027875259228147-0.000472844782079023i | 0.0001875-0.000597330438982522i | 0.0025-0.00028794390391978i | 2.526 | 21.8915 | -21.8915 | 177.474 | -2.526 | 354.3135 | -21.8915
2234676.719 | 355659.846 | -0.0797116850393255+0.00370771982568972i | 2.80729361834039-1.41705407222217i | -5.18333320477932-46.0831082375534i | 2.78188033047139-1.01673762098386i | 0.956002218830726-0.205090166564502i | 0.0138305927853151-24.4320695405022i | -0.0699689683296729-0.191777672979383i | 0.00027803622913705-0.000471297983506546i | 0.0001875-0.000595069176113291i | 0.0025-0.000286853859254612i | 2.6631 | 21.9602 | -21.9602 | 177.3369 | -2.6631 | 355.6598 | -21.9602
2243168.4905 | 357011.3535 | -0.0790747154604821+0.00386765769705368i | 2.80317684789308-1.42007935661055i | -5.21983791884411-45.888984010641i | 2.78094866132006-1.01721506323221i | 0.955682047698224-0.205800562209031i | 0.013690737362653-24.33941463505i | -0.0697371259655614-0.190986182344862i | 0.000277324149299493-0.00046975467764981i | 0.0001875-0.00059281647351394i | 0.0025-0.000285767941078514i | 2.8002 | 22.0289 | -22.0289 | 177.1998 | -2.8002 | 357.0114 | -22.0289
2251692.5308 | 358367.9966 | -0.0784419916341755+0.00402472554698836i | 2.7990409249013-1.42310031210388i | -5.25598346042022-45.6955729646112i | 2.78001052900633-1.01770421946926i | 0.955359655478953-0.206512915242822i | 0.0135524169902738-24.2471121885065i | -0.0695068346383204-0.190197505314563i | 0.000276616334724071-0.000468214871639478i | 0.0001875-0.000590572298778579i | 0.0025-0.000284686133770187i | 2.9372 | 22.0976 | -22.0976 | 177.0628 | -2.9372 | 358.368 | -22.0976
2260248.9624 | 359729.795 | -0.0778134930913773+0.00417895621643542i | 2.79488583522156-1.42611680952857i | -5.29177262396559-45.5028721027836i | 2.77906589331435-1.01820506631549i | 0.95503502835261-0.207227225460699i | 0.0134156139558593-24.1551608499288i | -0.0692780813278878-0.189411630748197i | 0.000275912767338878-0.000466678572447531i | 0.0001875-0.00058833661962401i | 0.0025-0.000283608421767471i | 3.0741 | 22.1664 | -22.1664 | 176.9259 | -3.0741 | 359.7298 | -22.1664
2268837.9084 | 361096.7682 | -0.0771891993809072+0.00433038224669527i | 2.79071156568698-1.42912871912407i | -5.32720817466288-45.3108784414487i | 2.77811471384561-1.01871758026462i | 0.954708152436109-0.207943492584261i | 0.0132803107518582-24.0635592736362i | -0.0690508531052731-0.188628547552644i | 0.000275213429046538-0.000465145786887955i | 0.0001875-0.000586109403889231i | 0.0025-0.000282534789567116i | 3.211 | 22.2352 | -22.2352 | 176.789 | -3.211 | 361.0968 | -22.2352
2277459.4925 | 362468.9359 | -0.0765690900706809+0.00447903588172548i | 2.78651810411753-1.43213591054991i | -5.3622928487267-45.1195890098619i | 2.77715695001908-1.01924173768068i | 0.954379013783647-0.208661716261035i | 0.0131464900732593-23.9723061191897i | -0.0688251371318446-0.187848244681812i | 0.000274518301725902-0.000463616521617484i | 0.0001875-0.000583890619534996i | 0.0025-0.000281465221724563i | 3.3478 | 22.3041 | -22.3041 | 176.6522 | -3.3478 | 362.4689 | -22.3041
2286113.8386 | 363846.3179 | -0.0759531447489334+0.00462494907043052i | 2.78230543933034-1.435138252893i | -5.39702935371021-44.9290008502348i | 2.77619256107145-1.0197775147953i | 0.954047598386782-0.209381896063617i | 0.0130141348153841-23.8814000513704i | -0.0686009206586352-0.187070711136481i | 0.000273827367233732-0.000462090783136335i | 0.0001875-0.000581680234643352i | 0.0025-0.000280399702853718i | 3.4846 | 22.373 | -22.373 | 176.5154 | -3.4846 | 363.8463 | -22.373
2294801.0712 | 365228.9339 | -0.0753413430254192+0.00476815346893308i | 2.77807356114991-1.43813561467503i | -5.43142036880471-44.7391110177288i | 2.77522150605737-1.0203248877048i | 0.953713892174514-0.210104031488817i | 0.0128832280716995-23.7908397401594i | -0.0683781910256444-0.186295935964163i | 0.000273140607406343-0.00046056857778894i | 0.0001875-0.000579478217417166i | 0.0025-0.000279338217626737i | 3.6213 | 22.442 | -22.442 | 176.3787 | -3.6213 | 365.2289 | -22.442
2303521.3152 | 366616.8038 | -0.0747336645325903+0.00490868044283839i | 2.77382246041828-1.44112786386009i | -5.46546854513883-44.5499165804447i | 2.77424374384973-1.02088383236739i | 0.953377881013375-0.210828121956778i | 0.0127537531316518-23.7006238607165i | -0.0681569356611516-0.18552390825896i | 0.000272458004061251-0.000459049911764714i | 0.0001875-0.000577284536179685i | 0.0025-0.000278280750773796i | 3.7579 | 22.511 | -22.511 | 176.2421 | -3.7579 | 366.6168 | -22.511
2312274.6962 | 368009.9477 | -0.0741300889267527+0.00504656106948372i | 2.76955212900523-1.44411486786241i | -5.49917650607342-44.3614146194128i | 2.77325923313992-1.02145432460032i | 0.953039550707527-0.211554166810116i | 0.01262569347852-23.6107510933595i | -0.0679371420810335-0.184754617161414i | 0.000271779538998781-0.00045753479109882i | 0.0001875-0.000575099159374064i | 0.0025-0.000277227287082881i | 3.8945 | 22.58 | -22.58 | 176.1055 | -3.8945 | 368.0099 | -22.58
2321061.3401 | 369408.3855 | -0.0735305958891991+0.00518182614017266i | 2.76526255981834-1.44709649355425i | -5.53254684749201-44.1736022285817i | 2.77226793243813-1.02203634007693i | 0.952698886998862-0.212282165313037i | 0.0124990327872901-23.5212201235438i | -0.0677187978880821-0.183988051858369i | 0.000271105194003672-0.000456023221672951i | 0.0001875-0.000572922055562925i | 0.0025-0.000276177811399563i | 4.0311 | 22.6491 | -22.6491 | 175.9689 | -4.0311 | 369.4084 | -22.6491
2329881.3732 | 370812.1374 | -0.0729351651273248+0.00531450616240208i | 2.7609537468131-1.45007260727407i | -5.56558213808985-43.9864765148081i | 2.77126980007369-1.02262985432384i | 0.95235587556712-0.213012116650449i | 0.0123737549225485-23.432029641842i | -0.067501890771339-0.183224201582832i | 0.000270434950846649-0.000454515209216114i | 0.0001875-0.000570753193427897i | 0.0025-0.000275132308626782i | 4.1676 | 22.7183 | -22.7183 | 175.8324 | -4.1676 | 370.8121 | -22.7183
2338734.9224 | 372221.2235 | -0.0723437763757152+0.00544463136207098i | 2.75662568500292-1.45304307483466i | -5.59828491965858-43.8000345978426i | 2.7702647941954-1.023234842718i | 0.952010502030001-0.213744019927077i | 0.0122498439363959-23.3431783439229i | -0.0672864085054232-0.182463055613825i | 0.000269768791285983-0.000453010759305437i | 0.0001875-0.000568592541769174i | 0.0025-0.000274090763724628i | 4.304 | 22.7874 | -22.7874 | 175.696 | -4.304 | 372.2212 | -22.7874
2347622.1151 | 373635.6641 | -0.0717564093972174+0.00557223168568119i | 2.75227837046905-1.4560077615317i | -5.63065770736757-43.6142736103181i | 2.76925287277192-1.02385128048376i | 0.951662751943294-0.214477874166569i | 0.0121272840663804-23.2546649305318i | -0.067072338949872-0.181704603276255i | 0.000269106697069027-0.000451509877366966i | 0.0001875-0.000566440069505056i | 0.0025-0.000273053161710129i | 4.4404 | 22.8567 | -22.8567 | 175.5596 | -4.4404 | 373.6357 | -22.8567
2356543.0791 | 375055.4797 | -0.0711730439839902+0.00569733680252191i | 2.74791180037059-1.45896653215225i | -5.66270299004324-43.429190697735i | 2.76823399359214-1.02447914268998i | 0.951312610801013-0.215213678310588i | 0.0120060597334507-23.1664881074698i | -0.066859670048487-0.180948833940771i | 0.000268448649933739-0.000450012568676492i | 0.0001875-0.000564295745671504i | 0.0025-0.000272019487657032i | 4.5767 | 22.9259 | -22.9259 | 175.4233 | -4.5767 | 375.0555 | -22.9259
2365497.9428 | 376480.6905 | -0.0705936599585292+0.00581997610684326i | 2.74352597295425-1.46191925098352i | -5.69442323044395-43.2447830184468i | 2.76720811426557-1.02511840424702i | 0.950960064035536-0.215951431217914i | 0.0118861555399281-23.0786465855737i | -0.0666483898286796-0.180195737023625i | 0.000267794631610177-0.000448518838360372i | 0.0001875-0.000562159539421701i | 0.0025-0.000270989726695589i | 4.713 | 22.9953 | -22.9953 | 175.287 | -4.713 | 376.4807 | -22.9953
2374486.835 | 377911.3171 | -0.0700182371746805+0.00594017872001775i | 2.73912088756425-1.46486578182181i | -5.72582086553337-43.0610477436456i | 2.76617519222283-1.02576903990382i | 0.950605097017755-0.216691131663526i | 0.0117675562674993-22.9911390806962i | -0.0664384864008299-0.179445301986546i | 0.000267144623821986-0.000447028691396373i | 0.0001875-0.000560031420025605i | 0.0025-0.000269963864012342i | 4.8492 | 23.0646 | -23.0646 | 175.1508 | -4.8492 | 377.9113 | -23.0646
2383509.885 | 379347.3801 | -0.0694467555186229+0.00605797349268675i | 2.73469654465197-1.46780598798164i | -5.75689830674829-42.8779820573452i | 2.7651351847161-1.02643102424491i | 0.950247695057235-0.21743277833769i | 0.0116502468752266-22.9039643136852i | -0.0662299479576445-0.178697518336594i | 0.000266498608287854-0.000445542132614503i | 0.0001875-0.000557911356869499i | 0.0025-0.000268941884849913i | 4.9854 | 23.134 | -23.134 | 175.0146 | -4.9854 | 379.3474 | -23.134
2392567.2225 | 380788.9001 | -0.0688791949098396+0.00617338900689659i | 2.73025294578571-1.47073973230488i | -5.78765794026692-42.6955831563655i | 2.76408804881953-1.02710433168737i | 0.94988784340238-0.218176369845031i | 0.011534212497578-22.8171210103646i | -0.0660227627735209-0.177952375626029i | 0.000265856566722952-0.000444059166697877i | 0.0001875-0.00055579931945557i | 0.0025-0.000267923774506787i | 5.1215 | 23.2035 | -23.2035 | 174.8785 | -5.1215 | 380.7889 | -23.2035
2401658.978 | 382235.898 | -0.0683155353020651+0.00628645357822143i | 2.72579009366025-1.47366687717034i | -5.8181021272712-42.5138482503153i | 2.76303374142986-1.0277889364779i | 0.949525527240603-0.218921904703614i | 0.0114194384424769-22.7306079015139i | -0.0658169192039218-0.177209863452187i | 0.000265218480840358-0.00044257979818356i | 0.0001875-0.000553695277401443i | 0.0025-0.000266909518337106i | 5.2576 | 23.273 | -23.273 | 174.7424 | -5.2576 | 382.2359 | -23.273
2410785.2821 | 383688.3944 | -0.0677557566842165+0.00639719525787052i | 2.72130799210644-1.47658728450322i | -5.84823320420802-42.332774561574i | 2.76197221926685-1.02848481268973i | 0.949160731698515-0.219669381343998i | 0.0113059101893706-22.6444237228486i | -0.0656124056847472-0.176469971457333i | 0.000264584332352479-0.000441104031463457i | 0.0001875-0.000551599200439771i | 0.0025-0.000265899101750454i | 5.3936 | 23.3425 | -23.3425 | 174.6064 | -5.3936 | 383.6884 | -23.3425
2419946.2662 | 385146.4103 | -0.0671998390812998+0.00650564183478985i | 2.71680664610061-1.47950081578498i | -5.87805348304655-42.1523593252741i | 2.76090343887389-1.02919193421961i | 0.94879344184211-0.220418798108311i | 0.0111936133873154-22.5585672150005i | -0.0654092107317173-0.175732689328544i | 0.0002639541029724-0.000439631870785172i | 0.0001875-0.000549511058417784i | 0.0025-0.00026489251021165i | 5.5296 | 23.4121 | -23.4121 | 174.4704 | -5.5296 | 385.1464 | -23.4121
2429142.062 | 386609.9666 | -0.066647762555304+0.00661182083774128i | 2.71228606177402-1.48240733206319i | -5.9075652515335-41.9725997892829i | 2.75982735661857-1.02991027478477i | 0.948423642676971-0.221170153249295i | 0.0110825338530838-22.4730371234983i | -0.0652073229397598-0.174998006797573i | 0.00026332777441528-0.000438163320252884i | 0.0001875-0.000547430821296857i | 0.0025-0.000263889729240536i | 5.6655 | 23.4818 | -23.4818 | 174.3345 | -5.6655 | 386.61 | -23.4818
2438372.8018 | 388079.0845 | -0.0660995072060708+0.00671575953737723i | 2.70774624642216-1.48530669396165i | -5.93677077344512-41.7934932141815i | 2.75874392869328-1.0306398079198i | 0.948051319148468-0.221923444929366i | 0.0109726575692875-22.3878321987475i | -0.0650067309823964-0.17426591364072i | 0.000262705328399688-0.000436698383828253i | 0.0001875-0.000545358459152078i | 0.0025-0.000262890744411771i | 5.8014 | 23.5514 | -23.5514 | 174.1986 | -5.8014 | 388.0791 | -23.5514
2447638.6185 | 389553.785 | -0.0655550531721529+0.00681748494829902i | 2.70318720851401-1.4881987616907i | -5.96567228883628-41.6150368732476i | 2.75765311111587-1.03138050697364i | 0.947676456141988-0.222678671219653i | 0.0108639706825199-22.3029511960116i | -0.0648074236111451-0.173536399678709i | 0.000262086746648932-0.000435237065331307i | 0.0001875-0.000543293942171825i | 0.0025-0.000261895541354624i | 5.9372 | 23.6212 | -23.6212 | 174.0628 | -5.9372 | 389.5538 | -23.6212
2456939.6452 | 391034.0894 | -0.0650143806316433+0.0069170238311032i | 2.69860895770113-1.49108339505758i | -5.99427201428802-41.4372280524324i | 2.75655485973025-1.03213234510644i | 0.947299038483152-0.223435830099042i | 0.0107564595015168-22.218392875392i | -0.0646093896549171-0.172809454776554i | 0.000261472010892372-0.000433779368441341i | 0.0001875-0.000541237240657327i | 0.0025-0.000260904105752763i | 6.073 | 23.6909 | -23.6909 | 173.927 | -6.073 | 391.0341 | -23.6909
2466276.0159 | 392520.019 | -0.0644774698029991+0.00701440269441432i | 2.69401150482683-1.49396045347709i | -6.02257214315048-41.2600640503425i | 2.75544913020712-1.03289529528645i | 0.94691905093805-0.224194919453213i | 0.0106501104953348-22.1341560018094i | -0.0644126180194246-0.172085068843439i | 0.000260861102866706-0.000432325296697826i | 0.0001875-0.000539188325022243i | 0.0025-0.000259916423344056i | 6.2087 | 23.7607 | -23.7607 | 173.7913 | -6.2087 | 392.52 | -23.7607
2475647.8647 | 394011.595 | -0.0639443009458377+0.00710964779690709i | 2.68939486193506-1.49682979598229i | -6.05057484578517-41.0835421782175i | 2.75433587804467-1.03366933028695i | 0.946536478213494-0.224955937073664i | 0.0105449102915479-22.0502393449842i | -0.0642170976865943-0.171363231832592i | 0.000260254004317243-0.000430874853501327i | 0.0001875-0.000537147165792232i | 0.0025-0.000258932479920359i | 6.3444 | 23.8306 | -23.8306 | 173.6556 | -6.3444 | 394.0116 | -23.8306
2485055.3266 | 395508.8391 | -0.0634148543617213+0.00720278514931228i | 2.68475904227936-1.49969128123552i | -6.07828226980277-40.9076597599085i | 2.75321505856932-1.03445442268304i | 0.94615130495726-0.225718880656745i | 0.0104408456744628-21.9666416794173i | -0.0640228177139792-0.170643933741162i | 0.00025965069699917-0.000429428042114413i | 0.0001875-0.000535113733604535i | 0.0025-0.000257952261327314i | 6.48 | 23.9005 | -23.9005 | 173.52 | -6.48 | 395.5088 | -23.9005
2494498.5369 | 397011.7727 | -0.0628891103949194+0.00729384051641361i | 2.68010406033158-1.50254476753939i | -6.10569654029956-40.7324141318562i | 2.75208662693649-1.03525054484853i | 0.945763515758362-0.226483747802672i | 0.01033790358335-21.8833617843712i | -0.0638297672341824-0.169927164610093i | 0.00025905116267877-0.000427984865662589i | 0.0001875-0.000533087999207547i | 0.0025-0.00025697575346415i | 6.6156 | 23.9705 | -23.9705 | 173.3844 | -6.6156 | 397.0118 | -23.9705
2503977.6313 | 398520.4174 | -0.0623670494331609+0.00738283941903159i | 2.67542993179068-1.50539011284815i | -6.13281976009216-40.5578026430687i | 2.75095053813138-1.03605766895281i | 0.945373095147319-0.227250536014544i | 0.0102360711106948-21.8003984438507i | -0.0636379354542842-0.169212914524005i | 0.000258455383134655-0.000426545327135221i | 0.0001875-0.000531069933460398i | 0.0025-0.000256002942283473i | 6.7511 | 24.0405 | -24.0405 | 173.2489 | -6.7511 | 398.5204 | -24.0405
2513492.7463 | 400034.795 | -0.0618486519083612+0.00746980713599017i | 2.67073667359122-1.50822717477903i | -6.15965400994664-40.3838226550993i | 2.7498067469698-1.0368757669576i | 0.944980027596436-0.228019242697356i | 0.0101353355004639-21.7177504465848i | -0.0634473116552707-0.168501173611076i | 0.000257863340158954-0.00042510942938646i | 0.0001875-0.000529059507332532i | 0.0025-0.000255033813791067i | 6.8866 | 24.1105 | -24.1105 | 173.1134 | -6.8866 | 400.0348 | -24.1105
2523044.0187 | 401554.9272 | -0.0613338982973406+0.00755476870607815i | 2.6660243039119-1.51105581062389i | -6.18620134880873-40.210471542022i | 2.74865520809903-1.03770481061384i | 0.944584297520101-0.228789865157001i | 0.010035684146391-21.6354165860067i | -0.0632578851914715-0.167791932042915i | 0.000257275015558509-0.00042367717513621i | 0.0001875-0.000527056691903301i | 0.0025-0.000254068354045693i | 7.022 | 24.1806 | -24.1806 | 172.978 | -7.022 | 401.5549 | -24.1806
2532631.586 | 403080.8359 | -0.0608227691225199+0.00763774892999166i | 2.66129284218393-1.51387587736097i | -6.21246381402937-40.0377466904096i | 2.74749587599867-1.03854477145843i | 0.944185889275085-0.229562400599274i | 0.00993710459027787-21.5533956602359i | -0.0630696454899985-0.167085180034448i | 0.000256690391156026-0.000422248566971036i | 0.0001875-0.000525061458361526i | 0.0025-0.00025310654915889i | 7.1574 | 24.2507 | -24.2507 | 172.8426 | -7.1574 | 403.0808 | -24.2507
2542255.586 | 404612.5431 | -0.0603152449526021+0.00771877237226595i | 2.6565423090993-1.51668723166675i | -6.2384434215883-39.8656454993091i | 2.74632870498159-1.03939562081102i | 0.943784787160857-0.230336846128866i | 0.00983958452031402-21.4716864720592i | -0.0628825820501909-0.166380907843799i | 0.000256109448791222-0.000420823607345125i | 0.0001875-0.000523073778005106i | 0.0025-0.00025214838529477i | 7.2927 | 24.3209 | -24.3209 | 172.7073 | -7.2927 | 404.6125 | -24.3209
2551916.1573 | 406150.0708 | -0.0598113064032425+0.00779786336319611i | 2.65177272661895-1.51948972992814i | -6.26414216631589-39.6941653802174i | 2.74515364919484-1.04025732977086i | 0.9433809754199-0.231113198748357i | 0.0097431117694134-21.3902878289121i | -0.0626966844430698-0.165679105772175i | 0.000255532170321977-0.000419402298581248i | 0.0001875-0.000521093622240594i | 0.0025-0.000251193848669825i | 7.428 | 24.3911 | -24.3911 | 172.572 | -7.428 | 406.1501 | -24.3911
2561613.4387 | 407693.4411 | -0.0593109341376945+0.00787504600074336i | 2.64698411798081-1.52228322825461i | -6.28956202211165-39.5233037570583i | 2.74397066262064-1.04112986921345i | 0.942974438238054-0.231891455357201i | 0.00964767431356587-21.3091985428604i | -0.0625119423107868-0.164979764163747i | 0.000254958537625403-0.00041798464287169i | 0.0001875-0.000519120962582778i | 0.0025-0.000250242925552724i | 7.5632 | 24.4614 | -24.4614 | 172.4368 | -7.5632 | 407.6934 | -24.4614
2571347.5697 | 409242.6761 | -0.0588141088674456+0.00795034415243086i | 2.64217650770766-1.52506758249068i | -6.31470494216187-39.3530580661556i | 2.74277969907735-1.04201320978737i | 0.942565159744849-0.232671612750709i | 0.00955326027020832-21.2284174305813i | -0.0623283453660867-0.164282873405533i | 0.000254388532598976-0.000416570642279231i | 0.0001875-0.000517155770654291i | 0.0025-0.00024929560226412i | 7.6984 | 24.5317 | -24.5317 | 172.3016 | -7.6984 | 409.2427 | -24.5317
2581118.6905 | 410797.7983 | -0.0583208113528405+0.00802378145722202i | 2.63734992161503-1.52784264822843i | -6.339572859153-39.183425756211i | 2.74158071222054-1.04290732191099i | 0.942153124013869-0.233453667619029i | 0.00945985789661084-21.147943313346i | -0.0621458833917733-0.163588423927291i | 0.000253822137161601-0.000415160298738091i | 0.0001875-0.000515198018185188i | 0.0025-0.00024835186517645i | 7.8336 | 24.6021 | -24.6021 | 172.1664 | -7.8336 | 410.7978 | -24.6021
2590926.9415 | 412358.8299 | -0.05783102240368+0.00809538132739311i | 2.63250438681882-1.53060828082025i | -6.36416768548428-39.0144042882757i | 2.74037365554401-1.04381217576917i | 0.94173831506311-0.234237616546115i | 0.00936745558827871-21.067775017i | -0.0619645462401724-0.162896406201398i | 0.000253259333254659-0.000413753614054902i | 0.0001875-0.000513247677012541i | 0.0025-0.000247411700713737i | 7.9687 | 24.6725 | -24.6725 | 172.0313 | -7.9687 | 412.3588 | -24.6725
2600772.4639 | 413925.7935 | -0.0573447228798134+0.00816516695038803i | 2.62763993174281-1.5333643353917i | -6.3884913134778-38.8459911357278i | 2.7391584823809-1.04472774131002i | 0.941320716855357-0.2350234560087i | 0.00927604187737233-20.9879113719463i | -0.0617843238326123-0.162206810742742i | 0.00025270010284306-0.000412350589909665i | 0.0001875-0.000511304719080036i | 0.0025-0.000246475095351402i | 8.1037 | 24.743 | -24.743 | 171.8963 | -8.1037 | 413.9258 | -24.743
2610655.3993 | 415498.7115 | -0.0568618936917157+0.00823316129066394i | 2.62275658612618-1.53611066685459i | -6.41254561558655-38.6781837842452i | 2.73793514590487-1.04565398824161i | 0.940900313298577-0.235811182375257i | 0.00918560543114264-20.908351213126i | -0.0616052061588981-0.161519628108611i | 0.000252144427916271-0.000410951227856736i | 0.0001875-0.000509369116437575i | 0.0025-0.000245542035616061i | 8.2387 | 24.8135 | -24.8135 | 171.7613 | -8.2387 | 415.4987 | -24.8135
2620575.8898 | 417077.6066 | -0.0563825158010423+0.00829938709151987i | 2.61785438103067-1.53884712992012i | -6.43633244459899-38.5109797317791i | 2.73670359913115-1.04659088602856i | 0.940477088246307-0.236600791904962i | 0.00909613505038254-20.8290933800011i | -0.0614271832767917-0.160834848898577i | 0.000251592290489322-0.000409555529325777i | 0.0001875-0.000507440841240859i | 0.0025-0.000244612508085337i | 8.3737 | 24.884 | -24.884 | 171.6263 | -8.3737 | 417.0776 | -24.884
2630534.0782 | 418662.5015 | -0.0559065702211804+0.00836386687691978i | 2.61293334884778-1.54157357911226i | -6.45985363384383-38.3443764885295i | 2.73546379491781-1.04753840388886i | 0.940051025498071-0.237392280746649i | 0.00900761966789431-20.7501367165361i | -0.0612502453115053-0.160152463754393i | 0.000251043672603792-0.000408163495622747i | 0.0001875-0.000505519865751005i | 0.0025-0.000243686499387664i | 8.5086 | 24.9546 | -24.9546 | 171.4914 | -8.5086 | 418.6625 | -24.9546
2640530.1077 | 420253.419 | -0.0554340380177779+0.00842662295329655i | 2.60799352330576-1.54428986878123i | -6.48311099739048-38.1783715769183i | 2.73421568596698-1.04849651079043i | 0.939622108799799-0.238185644937762i | 0.00892004834697307-20.6714800711803i | -0.0610743824551877-0.15947246335988i | 0.000250498556328784-0.000406775127930865i | 0.0001875-0.000503606162334134i | 0.0025-0.000242763996202096i | 8.6435 | 25.0253 | -25.0253 | 171.3565 | -8.6435 | 420.2534 | -25.0253
2650564.1221 | 421850.382 | -0.0549649003092632+0.00848767741134739i | 2.6030349394765-1.5469958531172i | -6.50610633024864-38.0129625315613i | 2.73295922482608-1.04946517544784i | 0.939190321844257-0.238980880403303i | 0.008833410279906-20.5931222968493i | -0.0608995849664218-0.15879483844082i | 0.000249956923761893-0.0004053904273116i | 0.0001875-0.000501699703460984i | 0.0025-0.000241844985258115i | 8.7783 | 25.0959 | -25.0959 | 171.2217 | -8.7783 | 421.8504 | -25.0959
2660636.2657 | 423453.4135 | -0.0544991382673487+0.00854705212781436i | 2.59805763378218-1.54969138616399i | -6.52884140856606-37.8481468992437i | 2.73169436388912-1.05044436631893i | 0.938755648271494-0.239777982954777i | 0.00874769478648726-20.5150622509082i | -0.0607258431697266-0.158119579764848i | 0.000249418757030143-0.000404009394705636i | 0.0001875-0.000499800461706498i | 0.0025-0.00024092945333544i | 8.913 | 25.1667 | -25.1667 | 171.087 | -8.913 | 423.4534 | -25.1667
2670746.6835 | 425062.5364 | -0.0540367331175227+0.00860476876725508i | 2.59306164400189-1.55237632183316i | -6.5513179898225-37.6839222388918i | 2.73042105539804-1.05143405160147i | 0.938318071669295-0.24057694828913i | 0.00866289131254775-20.437298795153i | -0.0605531474550609-0.157446678141349i | 0.000248884038290908-0.000402632030933862i | 0.0001875-0.000497908409749452i | 0.0025-0.000240017387263838i | 9.0478 | 25.2375 | -25.2375 | 170.9522 | -9.0478 | 425.0625 | -25.2375
2680895.5209 | 426677.7741 | -0.0535776661395254+0.00866084878379941i | 2.58804700927797-1.55505051391797i | -6.57353781302409-37.5202861215462i | 2.72913925144405-1.05243419922972i | 0.937877575573652-0.241377771987688i | 0.00857898942850099-20.3598307957936i | -0.0603814882773305-0.156776124421348i | 0.000248352749732823-0.000401258336698354i | 0.0001875-0.000496023520372038i | 0.0025-0.000239108773922931i | 9.1825 | 25.3083 | -25.3083 | 170.8175 | -9.1825 | 426.6778 | -25.3083
2691082.9239 | 428299.1496 | -0.0531219186678169+0.00871531342289451i | 2.58301377012231-1.55771381610777i | -6.59550259889474-37.3572361303356i | 2.72784890396906-1.05344477687117i | 0.937434143469242-0.242180449515088i | 0.00849597882790428-20.2826571234358i | -0.0602108561559081-0.156107909497408i | 0.000247824873576691-0.000399888312583348i | 0.0001875-0.000494145766459491i | 0.0025-0.000238203600242011i | 9.3171 | 25.3792 | -25.3792 | 170.6829 | -9.3171 | 428.2991 | -25.3792
2701309.039 | 429926.6864 | -0.052669472092025+0.00876818372303633i | 2.57796196842245-1.56036608200223i | -6.61721405006431-37.1947698604475i | 2.72654996476706-1.05446575192303i | 0.936987758789919-0.242984976218208i | 0.00841384932603378-20.2057766530639i | -0.0600412416741442-0.155442024303526i | 0.000247300392076335-0.000398521959056239i | 0.0001875-0.000492275120999692i | 0.0025-0.000237301853199852i | 9.4517 | 25.4501 | -25.4501 | 170.5483 | -9.4517 | 429.9267 | -25.4501
2711574.0134 | 431560.4078 | -0.0522203078573878+0.00881948051749032i | 2.57289164744748-1.56300716512601i | -6.63867385125722-37.0328849191025i | 2.72524238548566-1.05549709150891i | 0.936538404919219-0.243791347325093i | 0.00833259085847654-20.1291882640234i | -0.0598726354788955-0.154778459815031i | 0.000246779287519489-0.000397159276468552i | 0.0001875-0.000490411557082778i | 0.0025-0.000236403519824518i | 9.5862 | 25.5211 | -25.5211 | 170.4138 | -9.5862 | 431.5604 | -25.5211
2721877.9946 | 433200.3373 | -0.0517744074651773+0.00886922443600013i | 2.56780285185381-1.56563691894337i | -6.6598836694773-36.8715789255256i | 2.72392611762751-1.05653876247534i | 0.936086065190878-0.244599557943871i | 0.00825219347973523-20.0528908400036i | -0.0597050282800466-0.154117207048479i | 0.000246261542228616-0.000395800265056932i | 0.0001875-0.000488555047900755i | 0.0025-0.000235508587193185i | 9.7207 | 25.5921 | -25.5921 | 170.2793 | -9.7207 | 433.2003 | -25.5921
2732221.131 | 434846.4986 | -0.0513317524731165+0.00891743590648101i | 2.56269562769078-1.56825519687295i | -6.68084515419178-36.7108495109192i | 2.72260111255192-1.05759073138842i | 0.935630722889359-0.245409603061686i | 0.00817264736184973-19.9768832690201i | -0.0595384108500452-0.153458257061553i | 0.000245747138561767-0.000394444924944134i | 0.0001875-0.000486705566747116i | 0.0025-0.000234617042431943i | 9.8552 | 25.6632 | -25.6632 | 170.1448 | -9.8552 | 434.8465 | -25.6632
2742603.5713 | 436498.9153 | -0.0508923244957797+0.00896413515670629i | 2.55757002240609-1.57086185230281i | -6.70155993751326-36.5506943184349i | 2.72126732147639-1.05865296453037i | 0.935172361250399-0.246221477543596i | 0.00809394279303145-19.901164443398i | -0.0593727740234366-0.152801600952966i | 0.000245236058913371-0.000393093256139998i | 0.0001875-0.000484863087016454i | 0.0025-0.000233728872715624i | 9.9896 | 25.7343 | -25.7343 | 170.0104 | -9.9896 | 436.4989 | -25.7343
2753025.4649 | 438157.6112 | -0.0504561052049824+0.00900934221597607i | 2.55242608485101-1.57345673860544i | -6.7220296343791-36.3911110031454i | 2.71992469547824-1.05972542789604i | 0.934710963461561-0.2470351761315i | 0.00801607017631351-19.8257332597544i | -0.0592081086963999-0.152147229862355i | 0.00024472828571505-0.000391745258542441i | 0.0001875-0.000483027582204077i | 0.0025-0.000232844065267607i | 10.1239 | 25.8054 | -25.8054 | 169.8761 | -10.1239 | 438.1576 | -25.8054
2763486.9616 | 439822.6101 | -0.0500230763301624+0.00905307691677794i | 2.54726386528554-1.57603970915298i | -6.74225584273079-36.2320972320166i | 2.71857318549626-1.06080808718957i | 0.934246512662802-0.247850693443037i | 0.00793902002821481-19.7505886189813i | -0.0590444058262965-0.151495134970185i | 0.000244223801436405-0.00039040093193845i | 0.0001875-0.000481199025905637i | 0.0025-0.00023196260735964i | 10.2582 | 25.8766 | -25.8766 | 169.7418 | -10.2582 | 439.8226 | -25.8766
2773988.2121 | 441493.936 | -0.0495932196587441+0.00909535889643376i | 2.54208341538322-1.57861061733262i | -6.76224014368938-36.07365068388i | 2.71721274233243-1.06190090782086i | 0.933778991947059-0.2486680239705i | 0.0078627829774179-19.675729426229i | -0.0588816564312161-0.150845307497656i | 0.000243722588585774-0.000389060276005051i | 0.0001875-0.000479377391816734i | 0.0025-0.000231084486311656i | 10.3925 | 25.9479 | -25.9479 | 169.6075 | -10.3925 | 441.4939 | -25.9479
2784529.3673 | 443171.613 | -0.0491665170364944+0.00913620759873441i | 2.53688478823591-1.58116931656203i | -6.78198410173096-35.9157690494035i | 2.71584331665361-1.06300385490214i | 0.933308384360839-0.249487162079734i | 0.00778734976346182-19.6011545908887i | -0.058719851589528-0.150197738706595i | 0.000243224629710995-0.000387723290310301i | 0.0001875-0.000477562653732548i | 0.0025-0.000230209689491588i | 10.5267 | 26.0192 | -26.0192 | 169.4733 | -10.5267 | 443.1716 | -26.0192
2795110.5789 | 444855.6651 | -0.0487429503678683+0.00917564227556377i | 2.53166803835827-1.58371566030498i | -6.80148926485968-35.7584500310636i | 2.71446485899334-1.0641168932445i | 0.93283467290483-0.250308102009042i | 0.00771271123544867-19.5268630265759i | -0.0585589824394384-0.14955241989937i | 0.000242729907400151-0.000386389974314284i | 0.0001875-0.00047575478554747i | 0.0025-0.00022933820431519i | 10.6609 | 26.0905 | -26.0905 | 169.3391 | -10.6609 | 444.8557 | -26.0905
2805731.9991 | 446546.1166 | -0.0483225016163412+0.00921368198850872i | 2.52643322169213-1.58624950208709i | -6.82075716477885-35.6016913431173i | 2.71307731975362-1.06523998735442i | 0.932357840534524-0.251130837868078i | 0.00763885835076359-19.4528536511136i | -0.058399040178551-0.148909342418784i | 0.000242238404282287-0.000385060327370073i | 0.0001875-0.0004739537612547i | 0.0025-0.000228470018245856i | 10.795 | 26.1619 | -26.1619 | 169.205 | -10.795 | 446.5461 | -26.1619
2816393.7807 | 448242.9919 | -0.0479051528047319+0.00925034561045861i | 2.52118039561064-1.58877069551163i | -6.8397893170608-35.4454907115732i | 2.71168064920681-1.06637310143031i | 0.931877870160854-0.251955363636746i | 0.00756578217380923-19.3791253865153i | -0.0582400160634315-0.148268497647989i | 0.000241750103028128-0.000383734348724734i | 0.0001875-0.000472159554945907i | 0.0025-0.000227605118794437i | 10.9291 | 26.2334 | -26.2334 | 169.0709 | -10.9291 | 448.243 | -26.2334
2827096.0771 | 449946.3153 | -0.0474908860155133+0.00928565182719263i | 2.5159096189222-1.59127909427556i | -6.85858722131496-35.2898458741635i | 2.71027479749749-1.06751619935901i | 0.931394744650838-0.252781673164093i | 0.00749347387475334-19.3056771589688i | -0.0580819014091771-0.147629877010388i | 0.00024126498635077-0.000382412037520286i | 0.0001875-0.000470372140810825i | 0.0025-0.000226743493519064i | 11.0632 | 26.3049 | -26.3049 | 168.9368 | -11.0632 | 449.9463 | -26.3049
2837839.0421 | 451656.1113 | -0.0470796833911144+0.00931961913895635i | 2.51062095187425-1.59377455218555i | -6.87715236135478-35.1347545803147i | 2.70885971464437-1.06866924471228i | 0.93090844682825-0.2536097601672i | 0.00742192472829004-19.2325078988192i | -0.0579246875889866-0.14699347196954i | 0.000240783037006361-0.000381093392794705i | 0.0001875-0.000468591493136904i | 0.0025-0.000225885130024969i | 11.1972 | 26.3764 | -26.3764 | 168.8028 | -11.1972 | 451.6561 | -26.3764
2848622.8305 | 453372.4045 | -0.0466715271342129+0.00935226586202237i | 2.50531445615684-1.59625692317424i | -6.89548620536178-34.9802145911202i | 2.70743535054232-1.06983220074335i | 0.930418959474297-0.25443961823007i | 0.00735112611241499-19.1596165405526i | -0.0577683660337404-0.146359274029068i | 0.000240304237794787-0.000379778413482886i | 0.0001875-0.000466817586308931i | 0.0025-0.000225030015964305i | 11.3311 | 26.448 | -26.448 | 168.6689 | -11.3311 | 453.3724 | -26.448
2859447.5973 | 455095.2196 | -0.0462663995080125+0.00938361013024542i | 2.49999019490594-1.59872606131653i | -6.91359020604986-34.8262236793105i | 2.70600165496435-1.07100503038341i | 0.929926265328304-0.255271240802518i | 0.00728106950721301-19.0870020227795i | -0.0576129282315804-0.145727274732568i | 0.000239828571560305-0.000378467098417628i | 0.0001875-0.000465050394808658i | 0.0025-0.000224178139035968i | 11.465 | 26.5196 | -26.5196 | 168.535 | -11.465 | 455.0952 | -26.5196
2870313.4981 | 456824.5815 | -0.0458642828365159+0.00941366989660027i | 2.4946482327066-1.60118182084598i | -6.9314658008262-34.6727796292251i | 2.70455857756363-1.07218769623806i | 0.929430347088431-0.256104621199051i | 0.00721174649365942-19.0146632882186i | -0.0574583657274928-0.145097465663517i | 0.000239356021192195-0.000377159446330614i | 0.0001875-0.000463289893214444i | 0.0025-0.000223329486985424i | 11.5989 | 26.5913 | -26.5913 | 168.4011 | -11.5989 | 456.8246 | -26.5913
2881220.6894 | 458560.5149 | -0.0454651595047858+0.00944246293471113i | 2.48928863559599-1.60362405617143i | -6.9491144119524-34.5198802367839i | 2.70310606787569-1.07338016058388i | 0.928931187412391-0.256939752597757i | 0.00714314875243438-18.9425992836802i | -0.0573046701229005-0.14446983844518i | 0.000238886569625385-0.000375855455853371i | 0.0001875-0.00046153605620088i | 0.0025-0.000222484047604527i | 11.7327 | 26.663 | -26.663 | 168.2673 | -11.7327 | 458.5605 | -26.663
2892169.328 | 460303.0448 | -0.045069011959196+0.00947000684036798i | 2.48391147106599-1.60605262189354i | -6.96653744670238-34.3675233094584i | 2.70164407532047-1.07458238536487i | 0.928428768918181-0.257776628039184i | 0.00707526806275027-18.8708089600503i | -0.0571518330752542-0.143844384740524i | 0.000238420199841069-0.000374555125518267i | 0.0001875-0.000459788858538434i | 0.0025-0.000221641808731347i | 11.8665 | 26.7348 | -26.7348 | 168.1335 | -11.8665 | 460.303 | -26.7348
2903159.5715 | 462052.1964 | -0.0446758227076723+0.00949631903303197i | 2.47851680806584-1.60846737282158i | -6.98373629752053-34.2157066662426i | 2.70017254920454-1.07579433218892i | 0.927923074184842-0.25861524042522i | 0.00700809630119149-18.7992912722741i | -0.0569998462976277-0.143221096252125i | 0.0002379568948673-0.000373258453759462i | 0.0001875-0.000458048275093079i | 0.0025-0.000220802758249997i | 12.0002 | 26.8066 | -26.8066 | 167.9998 | -12.0002 | 462.0522 | -26.8066
2914191.5779 | 463807.9947 | -0.0442855743199265+0.0095214167573287i | 2.47310471700435-1.61086816399026i | -7.000712342177-34.0644281376249i | 2.69869143872333-1.07701596232436i | 0.927414085753219-0.259455582517972i | 0.00694162544056764-18.7280451793401i | -0.0568487015583224-0.142599964722081i | 0.000237496637779588-0.000371965438913888i | 0.0001875-0.000456314280825941i | 0.0025-0.000219966884090454i | 12.1339 | 26.8785 | -26.8785 | 167.8661 | -12.1339 | 463.808 | -26.8785
2925265.5059 | 465570.4651 | -0.0438982494276779+0.0095453170845306i | 2.46767526975211-1.61325485067666i | -7.01746694392197-33.9136855655585i | 2.69720069296341-1.07824723669635i | 0.926901786126744-0.260297646938645i | 0.00687584754877824-18.6570696442638i | -0.0566983906804672-0.141980981931923i | 0.000237039411701453-0.000370676079222211i | 0.0001875-0.000454586850792929i | 0.0025-0.000219134174228386i | 12.2675 | 26.9504 | -26.9504 | 167.7325 | -12.2675 | 465.5705 | -26.9504
2936381.5148 | 467339.6329 | -0.0435138307248696+0.00956803691402795i | 2.46222853964324-1.61562728841731i | -7.03400145163937-33.7634768034336i | 2.69570026090479-1.07948811588345i | 0.926386157772235-0.261141426166419i | 0.00681075478769146-18.586363634072i | -0.0565489055416322-0.141364139702529i | 0.000236585199805012-0.000369390372829795i | 0.0001875-0.00045286596014438i | 0.0025-0.000218304616684983i | 12.4011 | 27.0224 | -27.0224 | 167.5989 | -12.4011 | 467.3396 | -27.0224
2947539.7645 | 469115.5235 | -0.0431323009678716+0.00958959297478668i | 2.45676460147708-1.61798533302515i | -7.0503171999977-33.6137997160477i | 2.6941900914233-1.08073856011403i | 0.925867183120702-0.261986912537322i | 0.00674633941203374-18.5159261197866i | -0.0564002380734371-0.140749429894033i | 0.000236133985311509-0.000368108317787675i | 0.0001875-0.000451151584124705i | 0.0025-0.000217478199526781i | 12.5347 | 27.0944 | -27.0944 | 167.4653 | -12.5347 | 469.1155 | -27.0944
2958740.4156 | 470898.1625 | -0.0427536429756816+0.00961000182679812i | 2.45128353151969-1.62032884060695i | -7.06641550960062-33.4646521795777i | 2.692670133293-1.08199852926276i | 0.925344844568183-0.262834098243109i | 0.00668259376829272-18.4457560764091i | -0.056252380261169-0.140136844405748i | 0.000235685751491861-0.000366829912053509i | 0.0001875-0.000449443698072033i | 0.0025-0.000216654910865492i | 12.6682 | 27.1665 | -27.1665 | 167.3318 | -12.6682 | 470.8982 | -27.1665
2969983.6292 | 472687.5755 | -0.0423778396301077+0.00962927986251423i | 2.44578540750492-1.62265766758043i | -7.08229768713604-33.3160320815501i | 2.69114033518861-1.08326798284713i | 0.92481912447658-0.263682975330133i | 0.00661951029363169-18.3758524829043i | -0.056105324143404-0.139526375176069i | 0.000235240481667174-0.000365555153492531i | 0.0001875-0.000447742277417844i | 0.0025-0.000215834738857832i | 12.8016 | 27.2386 | -27.2386 | 167.1984 | -12.8016 | 472.6876 | -27.2386
2981269.567 | 474483.7883 | -0.0420048738759522+0.00964744330827343i | 2.44027030863548-1.62497167069169i | -7.09796502552315-33.1679373208126i | 2.68960064568803-1.08454688002384i | 0.924290005174523-0.264533535698224i | 0.00655708151481622-18.306214322185i | -0.0559590618116275-0.138918014182396i | 0.000234798159209254-0.000364284039878518i | 0.0001875-0.000446047297686635i | 0.0025-0.000215017671705352i | 12.935 | 27.3108 | -27.3108 | 167.065 | -12.935 | 474.4838 | -27.3108
2992598.3914 | 476286.8267 | -0.0416347287211822+0.00966450822571525i | 2.43473831558361-1.62727070703266i | -7.11341880405911-33.0203658075061i | 2.68805101327488-1.08583517958536i | 0.923757468958241-0.265385771099555i | 0.00649530004715288-18.2368405810962i | -0.0558135854098666-0.138311753441045i | 0.000234358767541106-0.000363016568894736i | 0.0001875-0.000444358734495553i | 0.0025-0.000214203697654266i | 13.0684 | 27.383 | -27.383 | 166.9316 | -13.0684 | 476.2868 | -27.383
3003970.2653 | 478096.7166 | -0.0412673872370926+0.00968049051318147i | 2.42918951049163-1.62955463405861i | -7.12866028856335-32.8733154630348i | 2.68649138634111-1.08713283995634i | 0.923221498092459-0.266239673137523i | 0.0064341585934398-18.1677302503995i | -0.0556688871343175-0.13770758500717i | 0.000233922290137423-0.000361752738134884i | 0.0001875-0.000442676563554047i | 0.0025-0.000213392804995284i | 13.2017 | 27.4552 | -27.4552 | 166.7983 | -13.2017 | 478.0967 | -27.4552
3015385.3523 | 479913.4841 | -0.0409028325584636+0.00969540590711105i | 2.42362397697221-1.63182330960575i | -7.14369073152223-32.7267842200382i | 2.68492171318964-1.08843981919014i | 0.922682074811298-0.26709523326562i | 0.00637364994292864-18.0988823247575i | -0.0555249592329843-0.137105500974674i | 0.000233488710525056-0.00036049254510406i | 0.0001875-0.000441000760663526i | 0.0025-0.000212584982063443i | 13.335 | 27.5275 | -27.5275 | 166.665 | -13.335 | 479.9135 | -27.5275
3026843.8166 | 481737.1554 | -0.040541047883705+0.00970926998341689i | 2.41804180010836-1.63407659190883i | -7.15851137223035-32.5807700223614i | 2.68334194203697-1.08975607496525i | 0.922139181319208-0.267952442786307i | 0.00631376697029839-18.0302958027184i | -0.0553817940053148-0.136505493476129i | 0.000233058012283479-0.000359235987219677i | 0.0001875-0.000439331301717i | 0.0025-0.000211780217237939i | 13.4682 | 27.5999 | -27.5999 | 166.5318 | -13.4682 | 481.7372 | -27.5999
3038345.8231 | 483567.7566 | -0.0401820164749994+0.00972209815885987i | 2.41244306645322-1.63631433961893i | -7.17312343693246-32.4352708250276i | 2.68175202101606-1.09108156458182i | 0.921592799791899-0.268811292849888i | 0.00625450263464043-17.9619696867005i | -0.0552393838018457-0.135907554682692i | 0.000232630179045232-0.00035798306181243i | 0.0001875-0.000437668162698746i | 0.0025-0.000210978498941959i | 13.6014 | 27.6723 | -27.6723 | 166.3986 | -13.6014 | 483.5678 | -27.6723
3049891.5372 | 485405.314 | -0.0398257216584342+0.00973390569240504i | 2.40682786402969-1.63853641182123i | -7.18752813896308-32.2902845942086i | 2.680151898179-1.09241624495813i | 0.921042912377304-0.269671774453386i | 0.00619584997845524-17.8939029829771i | -0.0550977210238494-0.135311676804029i | 0.000232205194496366-0.000356733766127214i | 0.0001875-0.000436011319683947i | 0.0025-0.000210179815642518i | 13.7345 | 27.7447 | -27.7447 | 166.2655 | -13.7345 | 485.4053 | -27.7447
3061481.1251 | 487249.8542 | -0.0394721468241255+0.00974470768656997i | 2.40119628232958-1.64074266805277i | -7.20172667888516-32.1458093071964i | 2.67854152149988-1.09376007262706i | 0.920489501196553-0.270533878439419i | 0.0061378021266603-17.8260947016609i | -0.0549567981229823-0.134717852088227i | 0.00023178304237687-0.000355488097324068i | 0.0001875-0.000434360748838361i | 0.0025-0.000209384155850286i | 13.8676 | 27.8172 | -27.8172 | 166.1324 | -13.8676 | 487.2499 | -27.8172
3073114.7534 | 489101.4037 | -0.0391212754263375+0.00975451908876327i | 2.39554841231281-1.64293296832043i | -7.21572024462811-32.0018429523737i | 2.67692083887768-1.09511300373258i | 0.91993254834496-0.271397595495074i | 0.00608035228560891-17.7585438566889i | -0.0548166076009393-0.134126072821717i | 0.000231363706481083-0.000354246052479105i | 0.0001875-0.000432716426417972i | 0.0025-0.000208591508119433i | 14.0007 | 27.8898 | -27.8898 | 165.9993 | -14.0007 | 489.1014 | -27.8898
3084792.5894 | 490959.989 | -0.0387730909835941+0.00976335469260986i | 2.38988434640617-1.64510717311883i | -7.22951001162372-31.8583835291866i | 2.67528979813919-1.09647499402627i | 0.919372035893034-0.272262916150789i | 0.00602349374212046-17.6912494658075i | -0.0546771420091135-0.133536331329195i | 0.000230947170658102-0.000353007628585437i | 0.0001875-0.000431078328768651i | 0.0025-0.000207801861047452i | 14.1337 | 27.9624 | -27.9624 | 165.8663 | -14.1337 | 490.96 | -27.9624
3096514.8013 | 492825.637 | -0.0384275770787809+0.00977122913926668i | 2.38420417850186-1.64726514344829i | -7.24309714294118-31.715429048115i | 2.67364834704201-1.09784599886379i | 0.918807945887502-0.273129830779231i | 0.00596721986252101-17.6242105505568i | -0.054538393948254-0.13294861997354i | 0.000230533418812166-0.000351772822554098i | 0.0001875-0.000429446432325813i | 0.0025-0.000207015203275007i | 14.2666 | 28.035 | -28.035 | 165.7334 | -14.2666 | 492.8256 | -28.035
3108281.5575 | 494698.3744 | -0.0380847173592446+0.00977815691872889i | 2.37850800395583-1.64940674083289i | -7.25648278942208-31.5729775306443i | 2.67199643327756-1.09922597320139i | 0.918240260352352-0.273998329594173i | 0.0059115240916956-17.5574261362563i | -0.0544003560681333-0.132362931155739i | 0.000230122434903049-0.000350541631214968i | 0.0001875-0.00042782071361408i | 0.0025-0.000206231523485761i | 14.3995 | 28.1077 | -28.1077 | 165.6005 | -14.3995 | 494.6984 | -28.1077
3120093.0274 | 496578.2282 | -0.0377444955368819+0.00978415237112293i | 2.3727959195858-1.65153182733851i | -7.26966808981242-31.4310270092365i | 2.67033400447419-1.10061487159244i | 0.917668961289893-0.274868402649381i | 0.00585639995215054-17.4908952519893i | -0.0542630210672154-0.131779257314804i | 0.000229714202946428-0.000349314051317685i | 0.0001875-0.000426201149246941i | 0.0025-0.000205450810406218i | 14.5324 | 28.1805 | -28.1805 | 165.4676 | -14.5324 | 496.5782 | -28.1805
3131949.3809 | 498465.2255 | -0.0374068953882246+0.00978922968799148i | 2.3670680236691-1.65364026559091i | -7.2826541708953-31.2895755273022i | 2.66866100820028-1.10201264818391i | 0.91709403068183-0.275740039837497i | 0.00580184104308659-17.4246169305885i | -0.0541263816923271-0.131197590927698i | 0.000229308707014239-0.000348090079532559i | 0.0001875-0.00042458771592642i | 0.0025-0.000204673052805557i | 14.6652 | 28.2533 | -28.2533 | 165.3348 | -14.6652 | 498.4652 | -28.2533
3143850.7886 | 500359.3933 | -0.0370719007545176+0.00979340291356761i | 2.36132441594025-1.65573191879392i | -7.29544214762127-31.1486211391711i | 2.66697739196744-1.10341925671295i | 0.916515450490363-0.276613230888925i | 0.00574784103948274-17.3585902086206i | -0.0539904307383349-0.130617924509251i | 0.000228905931235029-0.00034686971245149i | 0.0001875-0.000422980390442738i | 0.0025-0.000203898239495474i | 14.798 | 28.3261 | -28.3261 | 165.202 | -14.798 | 500.3594 | -28.3261
3155797.4216 | 502260.759 | -0.0367394955417897+0.00979668594603586i | 2.35556519758813-1.6578066507475i | -7.30803312323823-31.0081619100651i | 2.66528310323379-1.10483465050334i | 0.915933202659295-0.27748796537072i | 0.00569439369119043-17.2928141263722i | -0.0538551610478226-0.130040250612095i | 0.000228505859794303-0.000345652946588856i | 0.0001875-0.000421379149673978i | 0.0025-0.00020312635933002i | 14.9307 | 28.399 | -28.399 | 165.0693 | -14.9307 | 502.2608 | -28.399
3167789.4518 | 504169.3499 | -0.0364096637209166+0.00979909253878662i | 2.34979047125309-1.65986432586594i | -7.32042818941979-30.8681959160676i | 2.66357808940718-1.1062587824621i | 0.915347269115165-0.278364232685477i | 0.00564149282203755-17.2272877278343i | -0.053720565510775-0.129464561826575i | 0.000228108476934832-0.000344439778382425i | 0.0001875-0.000419783970585751i | 0.0025-0.000202357401205439i | 15.0633 | 28.472 | -28.472 | 164.9367 | -15.0633 | 504.1693 | -28.472
3179827.0517 | 506085.1935 | -0.0360823893276856+0.00980063630165882i | 2.34400034102377-1.66190480919612i | -7.33262842639373-30.7287212440972i | 2.66186229784858-1.10769160507601i | 0.914757631768396-0.279242022070232i | 0.00558913232894373-17.1620100606883i | -0.0535866370642652-0.12889085078068i | 0.000227713766956999-0.000343230204194255i | 0.0001875-0.000418194830230874i | 0.0025-0.000201591354060011i | 15.196 | 28.545 | -28.545 | 164.804 | -15.196 | 506.0852 | -28.545
3191910.3945 | 508008.3172 | -0.0357576564628435+0.00980133070217118i | 2.33819491243351-1.66392796643561i | -7.34463490306792-30.5897359918775i | 2.66013567587541-1.10913307040816i | 0.91416427251446-0.28012132259535i | 0.00553730618104472-17.0969801762911i | -0.0534533686921426-0.128319110139964i | 0.000227321714219087-0.000342024220311579i | 0.0001875-0.000416611705749028i | 0.0025-0.00020082820687389i | 15.3285 | 28.618 | -28.618 | 164.6715 | -15.3285 | 508.0083 | -28.618
3204039.654 | 509938.7488 | -0.0354354492921473+0.00980118906674461i | 2.33237429245667-1.66593366395093i | -7.35644867715633-30.45123826791i | 2.6583981707651-1.11058313009453i | 0.913567173235066-0.281002123163433i | 0.00548600841882718-17.0321971296604i | -0.0533207534247272-0.127749332607471i | 0.000226932303137588-0.000340821822947696i | 0.0001875-0.000415034574366435i | 0.0025-0.000200067948668948i | 15.4611 | 28.6911 | -28.6911 | 164.5389 | -15.4611 | 509.9387 | -28.6911
3216215.0047 | 511876.516 | -0.035115752046404+0.00980022458191605i | 2.32653858950455-1.66792176879579i | -7.36807079530376-30.3132261914448i | 2.6566497297585-1.11204173534058i | 0.91296631579936-0.281884412508218i | 0.0054352331532734-16.9676599794605i | -0.053188784338507-0.127181510923663i | 0.000226545518187479-0.000339623008242862i | 0.0001875-0.000413463413395532i | 0.0025-0.000199310568508615i | 15.5935 | 28.7642 | -28.7642 | 164.4065 | -15.5935 | 511.8765 | -28.7642
3228436.6217 | 513821.6468 | -0.0347985490215101+0.00979845029553716i | 2.32068791342119-1.66989214872926i | -7.3795022932092-30.1756978924532i | 2.65489030006346-1.11350883691781i | 0.912361682065151-0.282768179193486i | 0.00538497456501613-16.9033677879879i | -0.0530574545558377-0.126615637866344i | 0.000226161343902524-0.00033842777226516i | 0.0001875-0.00041189820023464i | 0.0025-0.000198556055497724i | 15.726 | 28.8374 | -28.8374 | 164.274 | -15.726 | 513.8216 | -28.8374
3240704.6808 | 515774.1691 | -0.0344838245784786+0.00979587911796915i | 2.31482237547878-1.67184467223402i | -7.39074419574846-30.0386515115977i | 2.65311982885843-1.11498438516037i | 0.911753253880143-0.283653411611979i | 0.00533522690350229-16.8393196211564i | -0.0529267572446448-0.126051706250581i | 0.000225779764875517-0.000337236111011388i | 0.0001875-0.000410338912367643i | 0.0025-0.000197804398782351i | 15.8583 | 28.9107 | -28.9107 | 164.1417 | -15.8583 | 515.7742 | -28.9107
3253019.3586 | 517734.1109 | -0.0341715631434687+0.00979252382326455i | 2.30894208837283-1.67377920853456i | -7.40179751709703-29.9020852002062i | 2.65133826329618-1.11646832996172i | 0.911141013083203-0.284540097984304i | 0.00528598448616723-16.7755145484837i | -0.0527966856181357-0.125489708928639i | 0.000225400765758562-0.000336048020407922i | 0.0001875-0.000408785527363662i | 0.0025-0.000197055587549662i | 15.9907 | 28.9839 | -28.9839 | 164.0093 | -15.9907 | 517.7341 | -28.9839
3265380.8322 | 519701.5005 | -0.0338617492078015+0.0097883970503383i | 2.3030471662171-1.67569562761533i | -7.41266326084979-29.7659971202408i | 2.64954555050738-1.11796062077117i | 0.910524941505635-0.285428226357862i | 0.00523724169761782-16.7119516430762i | -0.0526672329345036-0.124929638789898i | 0.00022502433126331-0.000334863496311583i | 0.0001875-0.00040723802287673i | 0.0025-0.000196309611027757i | 16.123 | 29.0573 | -29.0573 | 163.877 | -16.123 | 519.7015 | -29.0573
3277789.2794 | 521676.3662 | -0.0335543673279809+0.0097835113041315i | 2.29713772453828-1.67759380023899i | -7.42334242014125-29.6303854442726i | 2.6477416376046-1.11946120659062i | 0.909905020972475-0.286317784605768i | 0.00518899298882549-16.6486299816155i | -0.0525383924966479-0.124371488760791i | 0.000224650446161209-0.000333682534510508i | 0.0001875-0.000405696376645477i | 0.0025-0.000195566458485512i | 16.2552 | 29.1307 | -29.1307 | 163.7448 | -16.2552 | 521.6764 | -29.1307
3290244.8786 | 523658.7364 | -0.0332494021256995+0.00977787895676441i | 2.29121388027042-1.67947359796456i | -7.43383597776516-29.4952483554497i | 2.64592647168584-1.12097003597114i | 0.909281233303809-0.287208760425781i | 0.00514123287632818-16.5855486443438i | -0.0524101576518868-0.123815251804714i | 0.000224279095283733-0.000332505130725003i | 0.0001875-0.000404160566492804i | 0.0025-0.000194826119232429i | 16.3874 | 29.2041 | -29.2041 | 163.6126 | -16.3874 | 523.6587 | -29.2041
3302747.8092 | 525648.6396 | -0.0329468382878475+0.00977151224867883i | 2.2852757517489-1.68133489316548i | -7.44414490629194-29.3605840474736i | 2.64409999983875-1.1224870570097i | 0.908653560316105-0.288101141339238i | 0.00509395594144174-16.5227067150502i | -0.0522825217916818-0.123260920921977i | 0.000223910263522603-0.000331331280608396i | 0.0001875-0.000402630570325567i | 0.0025-0.000194088582618479i | 16.5195 | 29.2776 | -29.2776 | 163.4805 | -16.5195 | 525.6486 | -29.2776
3315298.2508 | 527646.1044 | -0.0326466605665115+0.00976442328977296i | 2.27932345870442-1.68317755904781i | -7.4542701681866-29.2263907245668i | 2.64226216914426-1.12401221734581i | 0.908021983823571-0.288994914689995i | 0.00504715682948048-16.4601032810564i | -0.0521554783513586-0.122708489149708i | 0.000223543935830006-0.000330160979747891i | 0.0001875-0.000401106366134257i | 0.0025-0.00019335383803395i | 16.6516 | 29.3511 | -29.3511 | 163.3484 | -16.6516 | 527.6461 | -29.3511
3327896.3842 | 529651.1596 | -0.0323488537789721+0.00975662406052476i | 2.27335712225653-1.68500146966823i | -7.46421271592483-29.0926666014474i | 2.64041292668078-1.12554546415827i | 0.907386485639526-0.289890067643368i | 0.0050008302489866-16.397737433203i | -0.0520290208098379-0.122157949561797i | 0.000223180097218795-0.000328994223665409i | 0.0001875-0.000399587931992686i | 0.0025-0.000192621874909294i | 16.7837 | 29.4247 | -29.4247 | 163.2163 | -16.7837 | 529.6512 | -29.4247
3340542.3904 | 531663.834 | -0.0320534028076938+0.00974812641310723i | 2.26737686490687-1.68680649995209i | -7.47397349210882-28.9594099032994i | 2.63855221952818-1.12708674416188i | 0.90674704757779-0.290786587185089i | 0.00495497097096873-16.3356082658354i | -0.0519031426893644-0.12160929526882i | 0.000222818732762689-0.000327831007818427i | 0.0001875-0.000398075246057666i | 0.0025-0.000191892682714977i | 16.9156 | 29.4983 | -29.4983 | 163.0844 | -16.9156 | 531.6638 | -29.4983
3353236.4515 | 533684.1566 | -0.0317602926003147+0.00973894207249363i | 2.26138281053238-1.68859252571143i | -7.48355342958191-28.8266188657448i | 2.63667999477184-1.12863600360414i | 0.9061036514541-0.291684460120259i | 0.00490957382814931-16.2737148767898i | -0.0517778375552388-0.121062519417959i | 0.00022245982759646-0.000326671327600816i | 0.0001875-0.000396568286568705i | 0.0025-0.000191166250961324i | 17.0476 | 29.572 | -29.572 | 162.9524 | -17.0476 | 533.6842 | -29.572
3365978.75 | 535712.1564 | -0.0314695081696284+0.0097290826375541i | 2.25537508437783-1.69035942366286i | -7.49295345154253-28.6942917348165i | 2.63479619950698-1.13019318826209i | 0.905456279087541-0.292583673072312i | 0.00486463371422073-16.2120563673799i | -0.0516530990155605-0.120517615192947i | 0.000222103366916117-0.000325515178343677i | 0.0001875-0.000395067031847683i | 0.0025-0.000190442569198371i | 17.1795 | 29.6458 | -29.6458 | 162.8205 | -17.1795 | 535.7122 | -29.6458
3378769.4693 | 537747.8626 | -0.0311810345935632+0.00971855958214188i | 2.24935381304854-1.6921070714455i | -7.50217447165765-28.5624267669295i | 2.63290078084276-1.13175824343906i | 0.904804912301996-0.293484212481989i | 0.00482014558311002-16.1506318423827i | -0.0515289207209653-0.119974575813984i | 0.000221749335979072-0.000324362555316151i | 0.0001875-0.000393571460298548i | 0.0025-0.000189721627015711i | 17.3113 | 29.7195 | -29.7195 | 162.6887 | -17.3113 | 537.7479 | -29.7195
3391608.7933 | 539791.3045 | -0.0308948570151555+0.00970738425617269i | 2.24331912450246-1.69383534763881i | -7.51121739417484-28.4310222288516i | 2.63099368590648-1.13333111396144i | 0.904149532927616-0.294386064606309i | 0.00477610444825231-16.0894404100251i | -0.0514052963643684-0.119433394537667i | 0.000221397720104306-0.000323213453726263i | 0.0001875-0.000392081550407003i | 0.0025-0.00018900341404235i | 17.4431 | 29.7934 | -29.7934 | 162.5569 | -17.4431 | 539.7913 | -29.7934
3404496.9067 | 541842.5114 | -0.0306109606425225+0.00969556788669148i | 2.23727114804219-1.69554413178033i | -7.52008311403398-28.3000763976778i | 2.62907486184818-1.13491174417555i | 0.903490122802314-0.295289215517557i | 0.00473250538187261-16.0284811819702i | -0.0512822196807143-0.118894064656929i | 0.000221048504672521-0.000322067868721711i | 0.0001875-0.000390597280740189i | 0.0025-0.000188287919946553i | 17.5748 | 29.8673 | -29.8673 | 162.4252 | -17.5748 | 541.8425 | -29.8673
3417433.9949 | 543901.513 | -0.0303293307488281+0.00968312157893335i | 2.23121001430665-1.69723330438339i | -7.52877251697785-28.1695875608001i | 2.62714425584475-1.13650007794446i | 0.902826663773272-0.296193651102274i | 0.00468934351427629-15.9677532733036i | -0.0511596844467248-0.118356579500957i | 0.000220701675126297-0.000320925795390705i | 0.0001875-0.000389118629946393i | 0.0025-0.000187575134435697i | 17.7065 | 29.9412 | -29.9412 | 162.2935 | -17.7065 | 543.9015 | -29.9412
3430420.2441 | 545968.3387 | -0.0300499526722454+0.00967005631737466i | 2.22513585526249-1.69890274695479i | -7.5372864796629-28.0395540158803i | 2.62520181510458-1.1380960586449i | 0.902159137698475-0.297099357060259i | 0.00464661403314749-15.9072558025201i | -0.0510376844806559-0.117820932435128i | 0.000220357216970222-0.000319787228762751i | 0.0001875-0.000387645576754725i | 0.0025-0.000186865047256124i | 17.8381 | 30.0152 | -30.0152 | 162.1619 | -17.8381 | 545.9683 | -30.0152
3443455.841 | 548043.0184 | -0.0297728118159159+0.00965638296677405i | 2.21904880419522-1.70055234201228i | -7.54562586976743-27.9099740708219i | 2.62324748687196-1.13969962916409i | 0.901487526448261-0.298006318903571i | 0.00460431218285588-15.8469878915102i | -0.0509162136420511-0.117287116860938i | 0.000220015115771021-0.000318652163809466i | 0.0001875-0.000386178099974821i | 0.0025-0.000186157648192991i | 17.9697 | 30.0892 | -30.0892 | 162.0303 | -17.9697 | 548.043 | -30.0892
3456540.9732 | 550125.5819 | -0.0294978936479072+0.00964211227320647i | 2.21294899570013-1.70218197310211i | -7.55379154610146-27.7808460437422i | 2.62128121843177-1.14131073189675i | 0.90081181190689-0.298914521955552i | 0.004562433263772-15.7869486655466i | -0.0507952658315056-0.11675512621593i | 0.000219675357157696-0.00031752059544537i | 0.0001875-0.000384716178496535i | 0.0025-0.000185452927070124i | 18.1013 | 30.1633 | -30.1633 | 161.8987 | -18.1013 | 550.1256 | -30.1633
3469675.8289 | 552216.0591 | -0.0292251837011619+0.00962725486508691i | 2.20683656567286-1.7037915248164i | -7.56178435871364-27.6521682629433i | 2.61930295711392-1.14292930874193i | 0.900131975974135-0.299823951349845i | 0.00452097263158997-15.727137253271i | -0.0506748349904249-0.116224953973626i | 0.000219337926821629-0.000316392518528675i | 0.0001875-0.000383259791289634i | 0.0025-0.000184750873749875i | 18.2327 | 30.2374 | -30.2374 | 161.7673 | -18.2327 | 552.2161 | -30.2374
3482860.5971 | 554314.4801 | -0.0289546675734492+0.00961182125418695i | 2.20071165129978-1.70538088281045i | -7.56960514899872-27.5239390668852i | 2.61731265029825-1.14455530110012i | 0.899448000566898-0.30073459202943i | 0.00447992569665853-15.6675527866805i | -0.0505549151007963-0.115696593643456i | 0.000219002810516694-0.00031526792786208i | 0.0001875-0.000381808917403501i | 0.0025-0.000184051478132969i | 18.3642 | 30.3116 | -30.3116 | 161.6358 | -18.3642 | 554.3145 | -30.3116
3496095.4674 | 556420.8752 | -0.0286863309273079+0.00959582183664118i | 2.19457439104798-1.70694993381991i | -7.57725474980411-27.3961568041576i | 2.61531024541919-1.14618864987014i | 0.898759867620833-0.301646428745669i | 0.00443928792332004-15.608194401115i | -0.0504355001849558-0.115170038770692i | 0.00021866999405936-0.000314146818193541i | 0.0001875-0.000380363535966826i | 0.0025-0.000183354730158368i | 18.4955 | 30.3859 | -30.3859 | 161.5045 | -18.4955 | 556.4209 | -30.3859
3509380.6301 | 558535.2745 | -0.0284201594899897+0.00957926689394681i | 2.18842492465518-1.70849856567797i | -7.58473398553582-27.2688198334503i | 2.61329568997043-1.14782929544623i | 0.898067559092006-0.302559446057353i | 0.00439905482925717-15.5490612352433i | -0.0503165843053613-0.114645282936367i | 0.00021833946332879-0.000313029184217058i | 0.0001875-0.000378923626187314i | 0.0025-0.000182660619803116i | 18.6268 | 30.4601 | -30.4601 | 161.3732 | -18.6268 | 558.5353 | -30.4601
3522716.2765 | 560657.7085 | -0.0281561390533973+0.00956216659395315i | 2.18226339311919-1.71002666733232i | -7.59204367226286-27.1419265235269i | 2.61126893151005-1.14947717771507i | 0.897371056958563-0.303473628329768i | 0.00435922198484723-15.4901524310503i | -0.0501981615643678-0.114122319757221i | 0.000218011204266923-0.000311915020573442i | 0.0001875-0.00037748916735138i | 0.0025-0.000181969137082203i | 18.7581 | 30.5345 | -30.5345 | 161.2419 | -18.7581 | 560.6577 | -30.5345
3536102.5984 | 562788.2078 | -0.0278942554740209+0.00954453099184304i | 2.17608993868723-1.71153412886204i | -7.59918461782228-27.015475253196i | 2.60922991766526-1.15113223605292i | 0.896670343222425-0.304388959733765i | 0.00431978501252438-15.4314671338241i | -0.0500802261040092-0.113601142885621i | 0.000217685202878561-0.000310804321851074i | 0.0001875-0.000376060138823848i | 0.0025-0.000181280272048419i | 18.8893 | 30.6089 | -30.6089 | 161.1107 | -18.8893 | 562.7882 | -30.6089
3549539.7883 | 564926.803 | -0.0276344946728699+0.00952637003110936i | 2.16990470484494-1.71302084149448i | -7.60615762192307-26.8894644112829i | 2.6071785961374-1.15279440932269i | 0.895965399910996-0.305305424244845i | 0.0042807395861489-15.3730044921427i | -0.0499627721057776-0.113081746009493i | 0.000217361445231429-0.000309697082586685i | 0.0001875-0.000374636520047668i | 0.0025-0.000180594014792209i | 19.0205 | 30.6833 | -30.6833 | 160.9795 | -19.0205 | 564.9268 | -30.6833
3563028.0395 | 567073.5249 | -0.0273768426354034+0.00950769354451596i | 2.1637078363051-1.7144866976218i | -7.6129634762486-26.7638923966017i | 2.60511491470708-1.15446363587112i | 0.895256209078905-0.30622300564225i | 0.00424208143038473-15.3147636578613i | -0.0498457937904103-0.112564122852255i | 0.000217039917456264-0.000308593297266088i | 0.0001875-0.000373218290543601i | 0.0025-0.000179910355441531i | 19.1516 | 30.7578 | -30.7578 | 160.8484 | -19.1516 | 567.0735 | -30.7578
3576567.546 | 569228.4042 | -0.027121285411457+0.00948851125505893i | 2.15749947899614-1.71593159081764i | -7.61960296455989-26.6387576179271i | 2.6030388212392-1.15613985352599i | 0.894542752809752-0.307141687508067i | 0.00420380632008371-15.2567437860989i | -0.0497292854176775-0.112048267172745i | 0.000216720605746862-0.000307492960324953i | 0.0001875-0.000371805429909944i | 0.0025-0.000179229284161717i | 19.2826 | 30.8323 | -30.8323 | 160.7174 | -19.2826 | 569.2284 | -30.8323
3590158.5027 | 571391.4722 | -0.026867809115165+0.00946883277691307i | 2.15127978005035-1.71735541585348i | -7.62607686279657-26.5140584939654i | 2.6009502636881-1.15782299959325i | 0.893825013217889-0.308061453226348i | 0.00416591007967724-15.198944035226i | -0.049613241286172-0.111534172765151i | 0.00021640349636013-0.000306396066149533i | 0.0001875-0.00037039791782222i | 0.0025-0.000178550791155326i | 19.4136 | 30.9069 | -30.9069 | 160.5864 | -19.4136 | 571.3915 | -30.9069
3603801.105 | 573562.7598 | -0.0266163999248845+0.00944866761637435i | 2.14504888779189-1.71875806871494i | -7.63238593917912-26.3897934533276i | 2.59884919010286-1.15951301085439i | 0.893102972450213-0.308982285982234i | 0.00412838858257555-15.1413635668516i | -0.0494976557331075-0.111021833458944i | 0.000216088575616142-0.000305302609077415i | 0.0001875-0.000368995734032894i | 0.0025-0.000177874866662011i | 19.5446 | 30.9815 | -30.9815 | 160.4554 | -19.5446 | 573.5628 | -30.9815
3617495.5492 | 575742.2983 | -0.0263670440831134+0.00942802517279358i | 2.13880695172449-1.72013944661799i | -7.6385309543092-26.2659609345007i | 2.59673554863259-1.16120982356369i | 0.892376612687981-0.309904168761096i | 0.00409123775057373-15.0840015458102i | -0.0493825231341135-0.110511243118808i | 0.000215775829898176-0.000304212583398257i | 0.0001875-0.000367598858371085i | 0.0025-0.000177201500958369i | 19.6755 | 31.0562 | -31.0562 | 160.3245 | -19.6755 | 575.7423 | -31.0562
3631242.0323 | 577930.119 | -0.0261197278964051+0.00940691473949977i | 2.13255412251888-1.72149944802492i | -7.64451266126861-26.1425593858188i | 2.59460928753166-1.16291337344547i | 0.891645916148649-0.310827084347689i | 0.00405445355326503-15.0268571401497i | -0.0492678379030345-0.110002395644568i | 0.000215465245652749-0.00030312598335451i | 0.0001875-0.000366207270742264i | 0.0025-0.000176530684357809i | 19.8063 | 31.131 | -31.131 | 160.1937 | -19.8063 | 577.9301 | -31.131
3645040.752 | 580126.2535 | -0.0258744377352828+0.00938534550472002i | 2.12629055199999-1.72283797266023i | -7.65033180572061-26.0195872654352i | 2.5924703551652-1.1646235956916i | 0.890910865087729-0.311751015325312i | 0.00401803200746107-14.969929521118i | -0.0491535944917369-0.109495284971119i | 0.000215156809389647-0.000302042803142148i | 0.0001875-0.000364820951127977i | 0.0025-0.00017586240721041i | 19.9371 | 31.2058 | -31.2058 | 160.0629 | -19.9371 | 580.1263 | -31.2058
3658891.9069 | 582330.7332 | -0.0256311600341511+0.00936332655248786i | 2.12001639313397-1.72415492152634i | -7.6559891260075-25.8970430412935i | 2.59031870001455-1.16634042495878i | 0.890171441800666-0.312675944074995i | 0.00398196917661911-14.9132178631508i | -0.0490397873899115-0.108989905068359i | 0.000214850507681951-0.000300963036911393i | 0.0001875-0.000363439879585553i | 0.0025-0.000175196659902779i | 20.0678 | 31.2806 | -31.2806 | 159.9322 | -20.0678 | 582.3307 | -31.2806
3672795.6961 | 584543.59 | -0.0253898812912049+0.00934086686354595i | 2.11373180001483-1.72545019691922i | -7.66148535324913-25.7749251911006i | 2.58815427068282-1.16806379536607i | 0.889427628624739-0.31360185277468i | 0.00394626117027593-14.8567213438593i | -0.048926411124887-0.108486249941121i | 0.000214546327166046-0.000299886678767415i | 0.0001875-0.000362064036247811i | 0.0025-0.000174533432857919i | 20.1984 | 31.3555 | -31.3555 | 159.8016 | -20.1984 | 584.5436 | -31.3555
3686752.3197 | 586764.8556 | -0.0251505880683351+0.00931797531624069i | 2.10743692785092-1.72672370244373i | -7.66682121144093-25.6532322022961i | 2.58597701590032-1.16979364049231i | 0.888679407940979-0.314528723398436i | 0.00391090414348871-14.8004391440171i | -0.048813460261438-0.107984313629093i | 0.000214244254541641-0.000298813722771058i | 0.0001875-0.000360693401322784i | 0.0025-0.000173872716535085i | 20.329 | 31.4304 | -31.4304 | 159.671 | -20.329 | 586.7649 | -31.4304
3700761.9786 | 588994.5621 | -0.0249132669910343+0.00929466068740926i | 2.10113193295114-1.72797534302894i | -7.67199741755071-25.531962572026i | 2.58378688453048-1.17152989337371i | 0.887926762176108-0.315456537715675i | 0.00387589429628253-14.7443704475483i | -0.0487009294016038-0.107484090206762i | 0.00021394427657177-0.000297744162939532i | 0.0001875-0.000359327955093429i | 0.0025-0.000173214501429653i | 20.4596 | 31.5054 | -31.5054 | 159.5404 | -20.4596 | 588.9946 | -31.5054
3714824.8741 | 591232.7414 | -0.024677904748297+0.00927093165325944i | 2.09481697271089-1.72920502494314i | -7.67701468161563-25.4111148071121i | 2.58158382557529-1.17327248650137i | 0.887169673804506-0.316385277290383i | 0.00384122787310438-14.6885144415148i | -0.0485888131845041-0.106985573783331i | 0.000213646380082791-0.000296677993247122i | 0.0001875-0.000357967677917343i | 0.0025-0.000172558778072976i | 20.5901 | 31.5805 | -31.5805 | 159.4099 | -20.5901 | 591.2327 | -31.5805
3728941.2086 | 593479.4258 | -0.0244444880925212+0.0092467967902419i | 2.08849220559784-1.73041265580885i | -7.68187370683832-25.2906874240243i | 2.57936778818116-1.17502135181894i | 0.886408125350184-0.317314923480375i | 0.00380690116228392-14.6328703161041i | -0.0484771062861621-0.106488758502651i | 0.000213350551964384-0.00029561520762587i | 0.0001875-0.000356612550226483i | 0.0025-0.000171905537032253i | 20.7205 | 31.6556 | -31.6556 | 159.2795 | -20.7205 | 593.4794 | -31.6556
3743111.1852 | 595734.6477 | -0.0242130038394065+0.00922226457591506i | 2.08215779113736-1.73159814461748i | -7.68657518968187-25.1706789488524i | 2.57713872164487-1.17677642072023i | 0.885642099388796-0.318245457436555i | 0.00377291049550054-14.5774372646169i | -0.0483658034193256-0.105993638543155i | 0.000213056779169535-0.000294555799966274i | 0.0001875-0.00035526255252688i | 0.0025-0.000171254768910393i | 20.8509 | 31.7307 | -31.7307 | 159.1491 | -20.8509 | 595.7346 | -31.7307
3757335.0077 | 597998.4393 | -0.0239834388678484+0.00919734338980309i | 2.07581388989778-1.7327614017439i | -7.69111981996557-25.051087917276i | 2.57489657541926-1.17853762404699i | 0.884871578549652-0.319176860102199i | 0.00373925224725697-14.5222144834549i | -0.0482548993332976-0.105500208117783i | 0.000212765048714525-0.000293499764117968i | 0.0001875-0.000353917665398366i | 0.0025-0.000170606464345879i | 20.9812 | 31.8059 | -31.8059 | 159.0188 | -20.9812 | 597.9984 | -31.8059
3771612.8807 | 600270.8334 | -0.0237557801198347+0.00917204151424656i | 2.06946066347547-1.73390233896086i | -7.6955082809591-24.9319128745367i | 2.57264129911928-1.18030489208657i | 0.884096545517772-0.320109112212249i | 0.00370592283435908-14.4672011721088i | -0.0481443888137619-0.105008461473908i | 0.000212475347678905-0.000292447093890398i | 0.0001875-0.000352577869494288i | 0.0025-0.000169960614012631i | 21.1114 | 31.8811 | -31.8811 | 158.8886 | -21.1114 | 600.2708 | -31.8811
3785945.0097 | 602551.8626 | -0.0235300146003366+0.00914636713524579i | 2.06309827447958-1.73502086945315i | -7.69974124947652-24.8131523754088i | 2.57037284252803-1.18207815456981i | 0.883316983035941-0.321042194292626i | 0.00367291871540205-14.4123965331459i | -0.048034266682619-0.104518392893272i | 0.000212187663205468-0.000291397783053492i | 0.0001875-0.000351243145541231i | 0.0025-0.000169317208619876i | 21.2416 | 31.9564 | -31.9564 | 158.7584 | -21.2416 | 602.5519 | -31.9564
3800331.6007 | 604841.5596 | -0.0233061293771979+0.00912032834329757i | 2.05672688651651-1.73611690783154i | -7.7038193959697-24.6948049841697i | 2.56809115560266-1.18385734066881i | 0.882532873906801-0.321976086659558i | 0.00364023639026262-14.3577997721981i | -0.0479245277978177-0.104029996691902i | 0.000211901982500219-0.000290351825338337i | 0.0001875-0.000349913474338744i | 0.0025-0.00016867623891201i | 21.3718 | 32.0318 | -32.0318 | 158.6282 | -21.3718 | 604.8416 | -32.0318
3814772.8608 | 607139.9576 | -0.0230841115810267+0.00909393313422521i | 2.05034666417441-1.73719037014666i | -7.70774338462184-24.5768692745722i | 2.56579618848083-1.18564237899497i | 0.881744200994953-0.322910769418929i | 0.00360787239959763-14.3034100979497i | -0.0478151670531987-0.103543267220052i | 0.000211618292832336-0.000289309214437834i | 0.0001875-0.00034858883675906i | 0.0025-0.00016803769566847i | 21.5018 | 32.1072 | -32.1072 | 158.4982 | -21.5018 | 607.14 | -32.1072
3829268.9977 | 609447.0894 | -0.0228639484050792+0.00906718941000035i | 2.04395777300717-1.73824117390255i | -7.71151387343918-24.4593438298133i | 2.56348789148645-1.18743319759673i | 0.880950947229083-0.32384622246564i | 0.00357582332434848-14.2492267221258i | -0.0477061793783277-0.103058198862115i | 0.000211336581534132-0.000288269944007357i | 0.0001875-0.000347269213746822i | 0.0025-0.000167401569703596i | 21.6319 | 32.1826 | -32.1826 | 158.3681 | -21.6319 | 609.4471 | -32.1826
3843820.2199 | 611762.9883 | -0.0226456271051479+0.0090401049795599i | 2.03756037951832-1.73926923807004i | -7.71513151434384-24.3422272425072i | 2.56116621513628-1.18922972395778i | 0.880153095604107-0.324782425482991i | 0.00354408578525159-14.1952488594802i | -0.0475975597383472-0.102574786036564i | 0.000211056836001002-0.000287234007665404i | 0.0001875-0.00034595458631881i | 0.0025-0.000166767851866503i | 21.7618 | 32.2581 | -32.2581 | 158.2382 | -21.7618 | 611.763 | -32.2581
3858426.7367 | 614087.6877 | -0.0224291349994433+0.00901268755961461i | 2.03115465114478-1.74027448309999i | -7.71859695326474-24.2255181146536i | 2.55883111014611-1.19103188499501i | 0.879350629183342-0.325719357942083i | 0.00351265644235483-14.141475727783i | -0.0474893031338162-0.102093023195869i | 0.000210779043691378-0.000286201398994245i | 0.0001875-0.000344644935563668i | 0.0025-0.000166136533040948i | 21.8917 | 32.3337 | -32.3337 | 158.1083 | -21.8917 | 614.0877 | -32.3337
3873088.7583 | 616421.2209 | -0.0222144594684771+0.00898494477545212i | 2.02474075624016-1.74125683093614i | -7.72191083022935-24.1092150576103i | 2.55648252743714-1.19283960705668i | 0.87854353110069-0.32665699910123i | 0.00348153199453973-14.0879065478097i | -0.0473814046005649-0.101612904826429i | 0.000210503192126669-0.000285172111540566i | 0.0001875-0.00034334024264163i | 0.0025-0.000165507604145196i | 22.0215 | 32.4093 | -32.4093 | 157.9785 | -22.0215 | 616.4212 | -32.4093
3887806.4956 | 618763.6216 | -0.0220015879549429+0.00895688416173247i | 2.01831886405819-1.742216205028i | -7.72507377945364-23.993316692062i | 2.55412041814233-1.19465281592053i | 0.877731784562844-0.327595328005406i | 0.00345070917904954-14.0345405433286i | -0.0472738592095412-0.101134425448494i | 0.000210229268891198-0.000284146138816096i | 0.0001875-0.00034204048878425i | 0.0025-0.000164881056131895i | 22.1513 | 32.4849 | -32.4849 | 157.8487 | -22.1513 | 618.7636 | -32.4849
3902580.1603 | 621114.9233 | -0.0217905079635949+0.00892851316327782i | 2.01188914473561-1.74315253034327i | -7.72808642943268-23.8778216479911i | 2.55174473361297-1.19647143679207i | 0.876915372851517-0.328534323485693i | 0.00342018477102299-13.9813769410893i | -0.0471666620666687-0.100657579616089i | 0.000209957261632143-0.000283123474298249i | 0.0001875-0.000340745655294133i | 0.0025-0.000164256879987941i | 22.281 | 32.5606 | -32.5606 | 157.719 | -22.281 | 621.1149 | -32.5606
3917409.9649 | 623475.16 | -0.0215812070611261+0.00889983913585512i | 2.00545176927508-1.74406573338016i | -7.73094940303025-23.7627285646482i | 2.54935542542521-1.19829539430281i | 0.87609427932569-0.329473964158763i | 0.00338995558303364-13.9284149708112i | -0.0470598083127024-0.100182361916947i | 0.000209687158059459-0.000282104111430741i | 0.0001875-0.000339455723544662i | 0.0025-0.00016363506673435i | 22.4107 | 32.6364 | -32.6364 | 157.5893 | -22.4107 | 623.4752 | -32.6364
3932296.1227 | 625844.3656 | -0.0213736728760459+0.00887086934695386i | 1.99900690952779-1.74495574217954i | -7.73366331756854-23.6480360905219i | 2.5469524453866-1.2001246125087i | 0.875268487423877-0.330414228426373i | 0.003360018464635-13.8756538651717i | -0.0469532931230911-0.0997087669724229i | 0.000209418945945817-0.00028108804362422i | 0.0001875-0.00033817067497974i | 0.0025-0.000163015607426131i | 22.5403 | 32.7122 | -32.7122 | 157.4597 | -22.5403 | 625.8444 | -32.7122
3947238.848 | 628222.5742 | -0.0211678930985533+0.0088416109765546i | 1.99255473817592-1.74582248633669i | -7.73622878491599-23.5337428833085i | 2.54453574554282-1.2019590148884i | 0.874437980666414-0.331355094474882i | 0.00333037030191087-13.8230928597945i | -0.0468471117078349-0.0992367894374272i | 0.000209152613126507-0.00028007526425687i | 0.0001875-0.000336890491113508i | 0.0025-0.000162398493152153i | 22.6698 | 32.788 | -32.788 | 157.3302 | -22.6698 | 628.2226 | -32.788
3962238.3556 | 630609.82 | -0.0209638554804125+0.00881207111789402i | 1.98609542871485-1.74666589701293i | -7.73864641157672-23.419847609882i | 2.54210527818431-1.20379852434187i | 0.873602742657766-0.33229654027479i | 0.00330100801703151-13.7707311932382i | -0.0467412593113554-0.0987664240003418i | 0.000208888147499376-0.00027906576667503i | 0.0001875-0.000335615153530093i | 0.0025-0.00016178371503502i | 22.7993 | 32.864 | -32.864 | 157.2007 | -22.7993 | 630.6098 | -32.864
3977294.8614 | 633006.1373 | -0.0207615478348248+0.00878225677822314i | 1.97962915543521-1.74748590694703i | -7.74091679877789-23.3063489462637i | 2.53966099585315-1.20564306318886i | 0.872762757088854-0.333238543580295i | 0.00327192856781487-13.7185681069845i | -0.0466357312123604-0.0982976653829478i | 0.000208625537024725-0.000278059544193799i | 0.0001875-0.000334344643883337i | 0.0025-0.000161171264230942i | 22.9286 | 32.9399 | -32.9399 | 157.0714 | -22.9286 | 633.0061 | -32.9399
3992408.5818 | 635411.5606 | -0.0205609580363008+0.00875217487955797i | 1.97315609340479-1.74828245046625i | -7.74304054255763-23.1932455775921i | 2.53720285134978-1.20749255316748i | 0.871918007739397-0.334181081928882i | 0.00324312894729338-13.6666028454272i | -0.0465305227237154-0.0978305083403466i | 0.000208364769725228-0.00027705659009763i | 0.0001875-0.000333078943896531i | 0.0025-0.000160561131929609i | 23.058 | 33.0159 | -33.0159 | 156.942 | -23.058 | 635.4116 | -33.0159
4007579.7345 | 637826.1246 | -0.0203620740205299+0.0087218322594263i | 1.96667641845021-1.74905546349734i | -7.74501823385198-23.0805361980914i | 2.53473079773992-1.2093469154329i | 0.871068478480283-0.335124132640918i | 0.00321460618328592-13.6148346558606i | -0.0464256291923168-0.0973649476608817i | 0.000208105833685832-0.000276056897640927i | 0.0001875-0.000331818035362154i | 0.0025-0.000159953309354064i | 23.1872 | 33.092 | -33.092 | 156.8128 | -23.1872 | 637.8261 | -33.092
4022808.5374 | 640249.8638 | -0.0201648837842503+0.00869123567160587i | 1.96019030713838-1.749804883577i | -7.74685045858133-22.9682195110413i | 2.53224478836156-1.21120607055605i | 0.870214153275953-0.336067672819283i | 0.00318635733797512-13.5632627884677i | -0.0463210459989654-0.0969009781660594i | 0.000207848717053666-0.000275060460048638i | 0.0001875-0.000330561900141616i | 0.0025-0.000159347787760574i | 23.3165 | 33.1681 | -33.1681 | 156.6835 | -23.3165 | 640.2499 | -33.1681
4038095.2099 | 642682.8133 | -0.0199693753851169+0.00866039178686034i | 1.95369793675789-1.75053064986241i | -7.74853779773745-22.8562942287463i | 2.52974477683186-1.21306993852244i | 0.869355016186802-0.337011679349021i | 0.00315837950748953-13.5118864963096i | -0.0462167685582471-0.0964385947104707i | 0.000207593408037927-0.000274067270516839i | 0.0001875-0.000329310520164989i | 0.0025-0.000158744558438507i | 23.4456 | 33.2442 | -33.2442 | 156.5544 | -23.4456 | 642.6828 | -33.2442
4053439.9717 | 645125.008 | -0.0197755369415687+0.00862930719366465i | 1.94719948530013-1.7512327031412i | -7.75008082746868-22.7447590725043i | 2.52723071705431-1.21493843873101i | 0.868491051371604-0.337956128897006i | 0.0031306698214913-13.4607050353137i | -0.0461127923184116-0.0959777921817121i | 0.000207339894909789-0.000273077322213309i | 0.0001875-0.000328063877430752i | 0.0025-0.000158143612710209i | 23.5747 | 33.3205 | -33.3205 | 156.4253 | -23.5747 | 645.125 | -33.3205
4068843.0436 | 647576.483 | -0.0195833566326947+0.0085979883989291i | 1.94069513144034-1.75191098584147i | -7.75148011916566-22.6336127725749i | 2.52470256322573-1.21681148999306i | 0.867622243089954-0.338900997911648i | 0.00310322544276854-13.4097176642627i | -0.0460091127612559-0.0955185655003027i | 0.000207088166002281-0.000272090608278107i | 0.0001875-0.000326821954005531i | 0.0025-0.000157544941930871i | 23.7037 | 33.3967 | -33.3967 | 156.2963 | -23.7037 | 647.5765 | -33.3967
4084304.6471 | 650037.2737 | -0.0193928226980991+0.00856644182871462i | 1.93418505451838-1.75256544204121i | -7.75273623954652-22.5228540681487i | 2.52216026984349-1.21868901053125i | 0.866748575704729-0.339846262622605i | 0.00307604356683285-13.3589236447833i | -0.0459057254020089-0.0950609096196044i | 0.000206838209710181-0.000271107121824146i | 0.0001875-0.000325584732023841i | 0.0025-0.000156948537488415i | 23.8326 | 33.473 | -33.473 | 156.1674 | -23.8326 | 650.0373 | -33.473
4099825.0048 | 652507.4153 | -0.0192039234377661+0.00853467382894414i | 1.92766943451945-1.75319601747777i | -7.75384975074166-22.4124817073158i | 2.51960379171275-1.22057091797874i | 0.865870033684565-0.340791899040536i | 0.00304912142152169-13.3083222413352i | -0.0458026257892225-0.0946048195257425i | 0.000206590014489896-0.000270126855937747i | 0.0001875-0.000324352193687826i | 0.0025-0.000156354390803363i | 23.9615 | 33.5494 | -33.5494 | 156.0385 | -23.9615 | 652.5074 | -33.5494
4115404.3398 | 654986.9435 | -0.019016647211922+0.00850269066610682i | 1.92114845205457-1.75380265955682i | -7.75482121037752-22.3024944470327i | 2.51703308395365-1.22245712937823i | 0.86498660160636-0.341737882956866i | 0.00302245626660571-13.2579127211997i | -0.0456998095046565-0.0941502902375177i | 0.000206343568859349-0.000269149803679209i | 0.0001875-0.000323124321267012i | 0.0025-0.000155762493328713i | 24.0903 | 33.6258 | -33.6258 | 155.9097 | -24.0903 | 654.9869 | -33.6258
4131042.8763 | 657475.8939 | -0.0188309824408989+0.00847049852795852i | 1.914622288341-1.75438531736115i | -7.75565117166129-22.1928910530924i | 2.51444810200867-1.2243475611813i | 0.86409826415778-0.342684189943586i | 0.00299604539340067-13.2076943544692i | -0.0455972721631773-0.0936973168063287i | 0.000206098861397842-0.000268175958083357i | 0.0001875-0.000321901097098039i | 0.0025-0.000155172836549824i | 24.219 | 33.7023 | -33.7023 | 155.781 | -24.219 | 657.4759 | -33.7023
4146740.8392 | 659974.3023 | -0.0186469176049965+0.0084381035242149i | 1.90809112518248-1.75494394165925i | -7.75634018346367-22.0836703000907i | 2.51184880165006-1.22624212924764i | 0.863205006139804-0.343630795353072i | 0.00296988612438443-13.1576664140356i | -0.0454950094126489-0.0932458943160856i | 0.000205855880745945-0.000267205312160088i | 0.0001875-0.000320682503584418i | 0.0025-0.000154585411984284i | 24.3477 | 33.7788 | -33.7788 | 155.6523 | -24.3477 | 659.9743 | -33.7788
4162498.4544 | 662482.2046 | -0.0184644412443411+0.00840551168724142i | 1.90155514494922-1.75547848491347i | -7.75688879040259-21.9748309713942i | 2.50923513898715-1.22814074884446i | 0.862306812469269-0.344577674317937i | 0.00294397581281836-13.1078281755796i | -0.0453930169338319-0.0927960178831237i | 0.000205614615605356-0.00026623785889493i | 0.0001875-0.000319468523196273i | 0.0025-0.000154000211181793i | 24.4763 | 33.8554 | -33.8554 | 155.5237 | -24.4763 | 662.4822 | -33.8554
4178315.9486 | 664999.637 | -0.0182835419587478+0.00837272897273462i | 1.89501453055797-1.75598890128798i | -7.75729753292548-21.8663718591081i | 2.50660707047392-1.23004333464593i | 0.861403668181438-0.345524801750903i | 0.00291831184237356-13.05817891756i | -0.0452912904402836-0.0923476826561224i | 0.000205375054738775-0.000265273591249561i | 0.0001875-0.000318259138470087i | 0.0025-0.000153417225724042i | 24.6048 | 33.932 | -33.932 | 155.3952 | -24.6048 | 664.9996 | -33.932
4194193.5492 | 667526.6356 | -0.0181042084075779+0.00833976126040188i | 1.88846946545175-1.75647514665645i | -7.75756694739225-21.7582917640435i | 2.50396455291645-1.23194980073274i | 0.860495558432593-0.346472152344706i | 0.00289289162676148-13.0087179212025i | -0.0451898256782603-0.091900883816014i | 0.000205137186969761-0.000264312502162357i | 0.0001875-0.000317054332008455i | 0.0025-0.000152836447224588i | 24.7333 | 34.0087 | -34.0087 | 155.2667 | -24.7333 | 667.5266 | -34.0087
4210131.4846 | 670063.2368 | -0.017926429309599+0.0083066143546332i | 1.88192013357964-1.75693717860948i | -7.75769756615671-21.650589495684i | 2.50130754348063-1.23386006059174i | 0.859582468502633-0.347419700572022i | 0.00286771260936934-12.9594444704889i | -0.0450886184266218-0.0914556165759019i | 0.000204901001182599-0.000263354584548916i | 0.0001875-0.000315854086479832i | 0.0025-0.000152257867328739i | 24.8617 | 34.0854 | -34.0854 | 155.1383 | -24.8617 | 670.0632 | -34.0854
4226129.9843 | 672609.4771 | -0.0177501934428418+0.00827329398516891i | 1.87536671937626-1.75737495646162i | -7.75768991764848-21.5432638721532i | 2.49863599969961-1.23577402711555i | 0.858664383797697-0.348367420685429i | 0.00284277226289983-12.9103578521466i | -0.044987664496737-0.0910118761809682i | 0.000204666486322157-0.000262399831302586i | 0.0001875-0.000314658384618281i | 0.0025-0.000151681477713428i | 24.99 | 34.1622 | -34.1622 | 155.01 | -24.99 | 672.6095 | -34.1622
4242189.2782 | 675165.3932 | -0.0175754896444564+0.00823980580776235i | 1.86880940774126-1.75778844125823i | -7.75754452645417-21.4363137201799i | 2.49594987948157-1.23769161260244i | 0.8577412898528-0.349315286717394i | 0.00281806808901517-12.8614573556374i | -0.044886959732394-0.0905696579083853i | 0.000204433631393737-0.000261448235294985i | 0.0001875-0.000313467209223234i | 0.0025-0.000151107270087097i | 25.1183 | 34.239 | -34.239 | 154.8817 | -25.1183 | 675.1654 | -34.239
4258309.5975 | 677731.0217 | -0.0174023068105715+0.00820615540483686i | 1.86224838401869-1.75817759578198i | -7.7572619133987-21.3297378750675i | 2.49324914111748-1.23961272875619i | 0.856813172334492-0.350263272480282i | 0.00279359761798587-12.8127422731475i | -0.0447865000097138-0.0901289570672326i | 0.000204202425462935-0.000260499789376506i | 0.0001875-0.000312280543159228i | 0.0025-0.000150535236189577i | 25.2465 | 34.3159 | -34.3159 | 154.7535 | -25.2465 | 677.731 | -34.3159
4274491.174 | 680306.3995 | -0.0172306338961468+0.00817234828613807i | 1.85568383397621-1.75854238455907i | -7.75684259562506-21.2235351806567i | 2.4905337432888-1.24153728668599i | 0.85588001704352-0.351211351566409i | 0.00276935840834344-12.764211899576i | -0.044686281237059-0.0896897689983974i | 0.000203972857655483-0.000259554486376838i | 0.0001875-0.000311098369355676i | 0.0025-0.000149965367791967i | 25.3746 | 34.3928 | -34.3928 | 154.6254 | -25.3746 | 680.3064 | -34.3928
4290734.2404 | 682891.5639 | -0.0170604599148307+0.00813838988938146i | 1.84911594378423-1.75888277386515i | -7.75628708667501-21.1177044892937i | 2.48780364507531-1.24346519690652i | 0.854941809917522-0.35215949734811i | 0.00274534804653765-12.715865532525i | -0.0445862993549536-0.0892520890744894i | 0.000203744917157107-0.00025861231910547i | 0.0001875-0.000309920670806612i | 0.0025-0.000149397656696521i | 25.5026 | 34.4698 | -34.4698 | 154.4974 | -25.5026 | 682.8916 | -34.4698
4307039.0305 | 685486.5518 | -0.0168917739388134+0.00810428558089487i | 1.84254489999494-1.75919873173099i | -7.75559589656884-21.0122446617955i | 2.48505880596299-1.24539636933809i | 0.853998537033725-0.353107682977845i | 0.00272156414659776-12.6677024722886i | -0.0444865503359993-0.0888159126997455i | 0.000203518593213357-0.000257673280352179i | 0.0001875-0.000308747430570444i | 0.0025-0.000148832094736522i | 25.6306 | 34.5468 | -34.5468 | 154.3694 | -25.6306 | 685.4866 | -34.5468
4323405.7788 | 688091.4007 | -0.0167245650986816+0.00807004065625605i | 1.83597088952129-1.75949022794776i | -7.75476953188468-20.9071545674151i | 2.48229918585196-1.24733071330685i | 0.853050184611662-0.354055881388336i | 0.00269800434979816-12.6197220218427i | -0.0443870301847966-0.0883812353099404i | 0.000203293875129459-0.000256737362887541i | 0.0001875-0.000307578631769719i | 0.0025-0.000148268673776172i | 25.7585 | 34.6239 | -34.6239 | 154.2415 | -25.7585 | 688.0914 | -34.6239
4339834.7208 | 690706.148 | -0.0165588225832707+0.00803566034092503i | 1.82939409961578-1.75975723407203i | -7.75380849583753-20.8024330838065i | 2.4795247450643-1.24926813754507i | 0.852096739015907-0.355004065292729i | 0.00267466632432803-12.5719234868342i | -0.0442877349378651-0.0879480523722855i | 0.000203070752270155-0.000255804559463413i | 0.0001875-0.000306414257590874i | 0.0025-0.000147707385710472i | 25.8864 | 34.701 | -34.701 | 154.1136 | -25.8864 | 690.7061 | -34.701
4356326.0927 | 693330.8314 | -0.0163945356395197+0.00800114979087352i | 1.82281471784932-1.75999972343062i | -7.7527132883583-20.6980790969908i | 2.47673544435224-1.25120855019161i | 0.85113818675882-0.355952207184796i | 0.00265154776496499-12.5243061755708i | -0.0441886606635705-0.0875163593853419i | 0.000202849214059531-0.000254874862813421i | 0.0001875-0.000305254291283995i | 0.0025-0.000147148222465105i | 26.0141 | 34.7782 | -34.7782 | 153.9859 | -26.0141 | 693.3308 | -34.7782
4372880.1319 | 695965.4885 | -0.0162316935723211+0.00796651409320656i | 1.81623293208984-1.76021767112487i | -7.75148440617162-20.5940915013196i | 2.47393124490604-1.25315185879235i | 0.850174514503311-0.35690027933916i | 0.00262864639275293-12.4768693990105i | -0.0440898034620491-0.0870861518789186i | 0.000202629249980862-0.000253948265653438i | 0.0001875-0.000304098716162577i | 0.0025-0.000146591175996319i | 26.1418 | 34.8554 | -34.8554 | 153.8582 | -26.1418 | 695.9655 | -34.8554
4389497.0764 | 698610.1574 | -0.0160702857443741+0.00793175826678247i | 1.80964893048098-1.76041105403483i | -7.75012234287448-20.4904691994405i | 2.4711121083621-1.25509797030081i | 0.849205709065615-0.357848253811558i | 0.0026059599546837-12.4296124707514i | -0.0439911594651372-0.0866574254139768i | 0.000202410849576439-0.000253024760682061i | 0.0001875-0.000302947515603284i | 0.0025-0.000146036238290814i | 26.2694 | 34.9327 | -34.9327 | 153.7306 | -26.2694 | 698.6102 | -34.9327
4406177.1653 | 701264.876 | -0.015910301576036+0.00789688726282713i | 1.80306290142062-1.7605798508231i | -7.74862758901324-20.3872111022609i | 2.46827799681117-1.25704679107886i | 0.848231757418083-0.358796102439134i | 0.00258348622338281-12.382534707021i | -0.0438927248363013-0.0862301755825328i | 0.000202194002447402-0.000252104340581091i | 0.0001875-0.000301800673045711i | 0.0025-0.000145483401365625i | 26.397 | 35.01 | -35.01 | 153.603 | -26.397 | 701.2649 | -35.01
4422920.6385 | 703929.6825 | -0.0157517305451718+0.00786190596554313i | 1.79647503353938-1.76072404193823i | -7.74700063216162-20.2843161289122i | 2.4654288728064-1.25899822689747i | 0.847252646691984-0.359743796840769i | 0.0025612229967989-12.3356354266665i | -0.0437944957705718-0.0858043980075583i | 0.000201978698253562-0.000251186998015988i | 0.0001875-0.00030065817199214i | 0.0025-0.000144932657268006i | 26.5244 | 35.0874 | -35.0874 | 153.4756 | -26.5244 | 703.9297 | -35.0874
4439727.7369 | 706604.6153 | -0.0155945621870053+0.00782681919271488i | 1.78988551567904-1.76084360961795i | -7.74524195699687-20.1817832067134i | 2.46256469937157-1.26095218293758i | 0.846268364180325-0.360691308417436i | 0.00253916809789713-12.2889139511442i | -0.0436964684944757-0.0853800883428787i | 0.000201764926713231-0.000250272725636339i | 0.0001875-0.000299519996007313i | 0.0025-0.00014438399807532i | 26.6518 | 35.1648 | -35.1648 | 153.3482 | -26.6518 | 706.6046 | -35.1648
4456598.7023 | 709289.7129 | -0.0154387860939687+0.00779163169630973i | 1.783294536871-1.76093853789212i | -7.74335204537669-20.0796112711339i | 2.45968544000936-1.26290856379111i | 0.84527889734068-0.361638608352599i | 0.00251731937435645-12.2423696045092i | -0.0435986392659734-0.0849572422730725i | 0.000201552677603051-0.000249361516076313i | 0.0001875-0.000298386128718183i | 0.0025-0.000143837415894919i | 26.7791 | 35.2423 | -35.2423 | 153.2209 | -26.7791 | 709.2897 | -35.2423
4473533.7774 | 711985.0138 | -0.0152843919155518+0.00775634816307489i | 1.7767022863145-1.76100881258516i | -7.74133137641582-19.977799265758i | 2.45679105870959-1.26486727346206i | 0.84428423379803-0.362585667612639i | 0.00249567469827033-12.1960017134057i | -0.0435010043744001-0.0845358555133697i | 0.000201341940757802-0.000248453361955124i | 0.0001875-0.000297256553813692i | 0.0025-0.000143292902864036i | 26.9064 | 35.3199 | -35.3199 | 153.0936 | -26.9064 | 711.985 | -35.3199
4490533.2058 | 714690.5568 | -0.0151313693581513+0.00772097321512819i | 1.77010895335505-1.76105442131843i | -7.73918042656115-19.8763461422464i | 2.45388151995751-1.26682821536762i | 0.843284361347623-0.36353245694732i | 0.00247423196585151-12.1498096070565i | -0.0434035601404017-0.0841159238095458i | 0.000201132706070235-0.00024754825587746i | 0.0001875-0.000296131255044523i | 0.0025-0.000142750451149667i | 27.0335 | 35.3975 | -35.3975 | 152.9665 | -27.0335 | 714.6906 | -35.3975
4507597.2319 | 717406.3809 | -0.0149797081849185+0.00768551141054696i | 1.7635147274626-1.76107535351206i | -7.73689966966775-19.7752508602996i | 2.45095678874218-1.26879129233952i | 0.842279267957836-0.36447894689028i | 0.00245298909714017-12.1037926172532i | -0.0433063029158802-0.0836974429378192i | 0.000200924963490881-0.000246646190433946i | 0.0001875-0.000295010216222875i | 0.0025-0.000142210052948463i | 27.1606 | 35.4751 | -35.4751 | 152.8394 | -27.1606 | 717.4064 | -35.4751
4524726.1014 | 720132.5252 | -0.0148293982156082+0.00764996724395129i | 1.75691979820981-1.76107160038665i | -7.73448957707375-19.6745123876198i | 2.44801683056484-1.27075640662539i | 0.841268941773056-0.365425107759577i | 0.00243194403571587-12.0579500783459i | -0.0432092290839364-0.0832804087047435i | 0.000200718703027872-0.000245747158201576i | 0.0001875-0.00029389342122223i | 0.0025-0.000141671700486614i | 27.2876 | 35.5528 | -35.5528 | 152.7124 | -27.2876 | 720.1325 | -35.5528
4541920.0606 | 722869.0288 | -0.0146804293264259+0.00761434514708327i | 1.75032435525028-1.76104315496455i | -7.73195061767539-19.5741296998732i | 2.4450616114473-1.27272345989027i | 0.840253371116568-0.366370909658247i | 0.00241109474841294-12.0122813272337i | -0.0431123350588175-0.0828648169471027i | 0.000200513914746752-0.000244851151744143i | 0.0001875-0.000292780853977118i | 0.0025-0.000141135386019739i | 27.4146 | 35.6305 | -35.6305 | 152.5854 | -27.4146 | 722.869 | -35.6305
4559179.3568 | 725615.9311 | -0.0145327914498752+0.0075786494893826i | 1.7437285882967-1.76099001207088i | -7.72928325800113-19.4741017806516i | 2.44209109794042-1.27469235321823i | 0.839232544493456-0.367316322474915i | 0.00239043922503944-11.9667857033541i | -0.0430156172858634-0.0824506635317994i | 0.00020031058877029-0.000243958163612678i | 0.0001875-0.000291672498482883i | 0.0025-0.000140601101832774i | 27.5414 | 35.7083 | -35.7083 | 152.4586 | -27.5414 | 725.6159 | -35.7083
4576504.2384 | 728373.2716 | -0.0143864745746036+0.0075428845785572i | 1.73713268709903-1.76091216833414i | -7.72648796228588-19.3744276214328i | 2.43910525713247-1.27666298711398i | 0.838206450593512-0.368261315884439i | 0.00236997547809968-11.9214625486737i | -0.0429190722414551-0.0820379443557461i | 0.000200108715278289-0.000243068186345871i | 0.0001875-0.00029056833879546i | 0.0025-0.000140068840239863i | 27.6682 | 35.7862 | -35.7862 | 152.3318 | -27.6682 | 728.3733 | -35.7862
4593894.9545 | 731141.0901 | -0.0142414687452505+0.00750705466115042i | 1.7305368414227-1.76080962218665i | -7.72356519254442-19.2751062215434i | 2.43610405665777-1.2786352615048i | 0.837175078294158-0.369205859348587i | 0.00234970154251984-11.8763112076779i | -0.0428226964329681-0.0816266553457554i | 0.000199908284507398-0.000242181212470491i | 0.0001875-0.000289468359031141i | 0.0025-0.000139538593584243i | 27.7949 | 35.8641 | -35.8641 | 152.2051 | -27.7949 | 731.1411 | -35.8641
4611351.7553 | 733919.4262 | -0.014097764062293+0.00747116392310507i | 1.72394124102677-1.76068237386461i | -7.72051540864532-19.1761365881183i | 2.43308746470514-1.28060907574243i | 0.836138416663375-0.370149922116755i | 0.00232961547537774-11.8313310273615i | -0.0427264863987259-0.0812167924584283i | 0.000199709286750919-0.000241297234501811i | 0.0001875-0.000288372543366349i | 0.0025-0.000139010354238138i | 27.9215 | 35.942 | -35.942 | 152.0785 | -27.9215 | 733.9194 | -35.942
4628874.892 | 736708.32 | -0.01395535068189+0.00743521649032087i | 1.71734607564201-1.7605304254077i | -7.71733906838321-19.0775177360615i | 2.43005545002643-1.28258432860506i | 0.835096454962639-0.371093473226722i | 0.00230971535563505-11.7865213572187i | -0.0426304387079522-0.0808083516800385i | 0.000199511712358608-0.00024041624494401i | 0.0001875-0.000287280876037407i | 0.0025-0.000138484114602648i | 28.0481 | 36.02 | -36.02 | 151.9519 | -28.0481 | 736.7083 | -36.02
4646464.6166 | 739507.8116 | -0.0138142188157291+0.00739921642921125i | 1.71075153494921-1.76035378065869i | -7.71403662755181-18.9792486880058i | 2.42700798194512-1.28456091829954i | 0.834049182649874-0.372036481505444i | 0.00228999928387325-11.741881549233i | -0.0425345499607278-0.0804013290264162i | 0.00019931555173648-0.000239538236290588i | 0.0001875-0.000286193341340314i | 0.0025-0.000137959867107639i | 28.1745 | 36.0981 | -36.0981 | 151.8255 | -28.1745 | 739.5078 | -36.0981
4664121.1821 | 742317.9413 | -0.0136743587308715+0.0073631677472539i | 1.70415780855723-1.76015244526237i | -7.71060854001624-18.8813284742738i | 2.42394503036501-1.28653874246364i | 0.832996589382402-0.372978915569886i | 0.00227046538203315-11.6974109578683i | -0.0424388167879521-0.0799957205428395i | 0.00019912079534662-0.000238663201024771i | 0.0001875-0.000285109923630518i | 0.0025-0.000137437604211634i | 28.3009 | 36.1761 | -36.1761 | 151.6991 | -28.3009 | 742.3179 | -36.1761
4681844.8426 | 745138.7495 | -0.0135357607495952+0.0073270743935381i | 1.69756508598129-1.75992642666444i | -7.70705525778419-18.7837561328355i | 2.42086656577865-1.28851769816834i | 0.831938665019907-0.373920743827889i | 0.00225111179315711-11.6531089400586i | -0.0423432358512966-0.0795915223039073i | 0.00019892743370697-0.000237791131619905i | 0.0001875-0.000284030607322692i | 0.0025-0.000136917318401708i | 28.4272 | 36.2543 | -36.2543 | 151.5728 | -28.4272 | 745.1387 | -36.2543
4699635.853 | 747970.2767 | -0.0133984152492408+0.00729094025930925i | 1.69097355662114-1.75967573410996i | -7.70337723107828-18.6865307092689i | 2.41777255927615-1.29049768192043i | 0.830875399627408-0.374861934479087i | 0.0022319366811348-11.6089748551986i | -0.0422478038431712-0.0791887304134267i | 0.000198735457391143-0.000236922020539859i | 0.0001875-0.000282955376890508i | 0.0025-0.000136399002193373i | 28.5535 | 36.3325 | -36.3325 | 151.4465 | -28.5535 | 747.9703 | -36.3325
4717494.4693 | 750812.5638 | -0.0132623126620544+0.00725476917850798i | 1.68438340973936-1.75940037864147i | -7.69957490840673-18.5896512567182i | 2.41466298255378-1.29247858966507i | 0.829806783478232-0.37580245551585i | 0.00221293823045199-11.5650080651342i | -0.0421525174866854-0.0787873410042912i | 0.000198544857028209-0.000236055860239408i | 0.0001875-0.000281884216866416i | 0.0025-0.000135882648130477i | 28.6796 | 36.4107 | -36.4107 | 151.3204 | -28.6796 | 750.8126 | -36.4107
4735420.9483 | 753665.6515 | -0.0131274434750315+0.00721856492830648i | 1.67779483443959-1.75910037309687i | -7.69564873663381-18.4931168358521i | 2.41153780792262-1.29446031678847i | 0.828732807057001-0.37674227472428i | 0.00219411464594241-11.5212079341526i | -0.0420573735356098-0.0783873502383564i | 0.0001983556233025-0.000235192643164623i | 0.0001875-0.000280817111841418i | 0.0025-0.000135368248785094i | 28.8057 | 36.489 | -36.489 | 151.1943 | -28.8057 | 753.6657 | -36.489
4753415.5479 | 756529.581 | -0.0129937982297604+0.00718233122964199i | 1.67120801964491-1.75877573210696i | -7.69159916105086-18.3969265148225i | 2.40839700831735-1.29644275812082i | 0.827653461062617-0.377681359685235i | 0.00217546415254299-11.4775738289734i | -0.0419623687743469-0.0779887543063232i | 0.000198167746953404-0.000234332361753262i | 0.0001875-0.000279754046464852i | 0.0025-0.000134855796757416i | 28.9317 | 36.5674 | -36.5674 | 151.0683 | -28.9317 | 756.5296 | -36.5674
4771478.5269 | 759404.3934 | -0.0128613675222641+0.00714607174774448i | 1.66462315407616-1.75842647209262i | -7.68742662544561-18.3010793692211i | 2.40524055730484-1.29842580793918i | 0.826568736411261-0.378619677775406i | 0.00215698499505158-11.4341051187385i | -0.0418675000178936-0.0775915494276057i | 0.000197981218775154-0.000233475008435135i | 0.0001875-0.000278695005444164i | 0.0025-0.000134345284675648i | 29.0576 | 36.6458 | -36.6458 | 150.9424 | -29.0576 | 759.4044 | -36.6458
4789610.1453 | 762290.1301 | -0.012730142002844+0.00710979009266266i | 1.65804042623038-1.75805261126176i | -7.6831315721722-18.205574482038i | 2.40206842909298-1.3004093599706i | 0.825478624239385-0.379557196168426i | 0.00213867543788837-11.3908011750031i | -0.0417727641118125-0.0771957318502113i | 0.000197796029616633-0.000232620575632485i | 0.0001875-0.000277639973544694i | 0.0025-0.000133836705195904i | 29.1834 | 36.7243 | -36.7243 | 150.8166 | -29.1834 | 762.2901 | -36.7243
4807810.6639 | 765186.8326 | -0.0126001123759214+0.00707348981978546i | 1.65146002435928-1.75765416960585i | -7.67871444222007-18.1104109436184i | 2.39888059853937-1.30239330739528i | 0.82438311590672-0.380493881836026i | 0.00212053376485974-11.3476613717263i | -0.0416781579322006-0.0768012978506115i | 0.000197612170381153-0.00023176905576036i | 0.0001875-0.000276588935589455i | 0.0025-0.000133330051002096i | 29.3091 | 36.8028 | -36.8028 | 150.6909 | -29.3091 | 765.1868 | -36.8028
4826080.3444 | 768094.5426 | -0.0124712693998792+0.00703717443036051i | 1.64488213644778-1.7572311688963i | -7.67417567528299-18.0155878516182i | 2.39567704116006-1.30437754284998i | 0.823282202999281-0.381429701549226i | 0.00210255827892514-11.3046850852612i | -0.0415836783856611-0.0764082437336097i | 0.000197429632026257-0.000230920441226977i | 0.0001875-0.000275541876458911i | 0.0025-0.000132825314805834i | 29.4348 | 36.8813 | -36.8813 | 150.5652 | -29.4348 | 768.0945 | -36.8813
4844419.4497 | 771013.3018 | -0.0123436038869039+0.00700084737200871i | 1.6383069501926-1.75678363268039i | -7.66951570982715-17.921104310962i | 2.39245773313837-1.30636195843136i | 0.822175877332377-0.382364621879579i | 0.00208474730196707-11.2618716943463i | -0.0414893224092756-0.0760165658322168i | 0.000197248405563498-0.000230074724434084i | 0.0001875-0.000274498781090766i | 0.0025-0.000132322489346318i | 29.5603 | 36.9599 | -36.9599 | 150.4397 | -29.5603 | 771.0133 | -36.9599
4862828.2436 | 773943.1524 | -0.0122171067028266+0.00696451203923555i | 1.6317346529809-1.75631158627691i | -7.66473498315975-17.826959433798i | 2.38922265133352-1.30834644569962i | 0.821064130953621-0.383298609200446i | 0.00206709917456406-11.2192205800962i | -0.0413950869705795-0.0756262605075158i | 0.000197068482058242-0.000229231897777321i | 0.0001875-0.000273459634479743i | 0.0025-0.000131821567390235i | 29.6858 | 37.0386 | -37.0386 | 150.3142 | -29.6858 | 773.9432 | -37.0386
4881306.991 | 776884.1364 | -0.012091768766963+0.00692817177393829i | 1.62516543186905-1.75581505677159i | -7.65983393149561-17.7331523394533i | 2.38597177328956-1.31033089568217i | 0.819946956145949-0.38423162968832i | 0.00204961225576563-11.1767311259915i | -0.0413009690675335-0.0752373241485269i | 0.000196889852629443-0.000228391953646564i | 0.0001875-0.000272424421677368i | 0.0025-0.000131322541731655i | 29.8112 | 37.1173 | -37.1173 | 150.1888 | -29.8112 | 776.8841 | -37.1173
4899855.9575 | 779836.2961 | -0.0119675810519559+0.00689182986591197i | 1.61859947356148-1.75529407301215i | -7.65481299002554-17.6396821543904i | 2.38270507724407-1.3123151988775i | 0.818824345430627-0.385163649324196i | 0.00203228492287115-11.1344027178706i | -0.0412069657285054-0.0748497531720777i | 0.000196712508449436-0.000227554884426294i | 0.0001875-0.00027139312779176i | 0.0025-0.000130825405191925i | 29.9366 | 37.196 | -37.196 | 150.0634 | -29.9366 | 779.8363 | -37.196
4918475.4102 | 782799.674 | -0.011844534583613+0.00685548955334872i | 1.61203696438952-1.75474866560303i | -7.6496725929821-17.5465480121606i | 2.37942254213693-1.31429924525907i | 0.817696291570276-0.386094633894974i | 0.00201511557121066-11.0922347439199i | -0.041113074012243-0.0744635440226617i | 0.000196536440743721-0.000226720682495924i | 0.0001875-0.000270365737987408i | 0.0025-0.000130330150619571i | 30.0618 | 37.2748 | -37.2748 | 149.9382 | -30.0618 | 782.7997 | -37.2748
4937165.6167 | 785774.3128 | -0.0117226204407483+0.00681915402333628i | 1.60547809029046-1.75417886689986i | -7.6444131737067-17.4537490533592i | 2.37612414761908-1.3162829242794i | 0.816562787571884-0.387024548994916i | 0.00199810261392896-11.0502265946651i | -0.0410192910078548-0.0740786931723027i | 0.000196361640790755-0.000225889340230149i | 0.0001875-0.000269342237484964i | 0.0025-0.000129836770890188i | 30.1869 | 37.3537 | -37.3537 | 149.8131 | -30.1869 | 785.7743 | -37.3537
4955926.8461 | 788760.2552 | -0.0116018297550212+0.00678282641235267i | 1.59892303678658-1.75358471100366i | -7.6390351647148-17.3612844255793i | 2.37280987406137-1.3182661248743i | 0.815423826689822-0.387953360027142i | 0.00198124448177175-11.0083776629616i | -0.0409256138347893-0.0736951971204145i | 0.000196188099921725-0.000225060849999291i | 0.0001875-0.000268322611561033i | 0.0025-0.000129345258906344i | 30.312 | 37.4326 | -37.4326 | 149.688 | -30.312 | 788.7603 | -37.4326
4974759.3681 | 791757.5441 | -0.0114821537107761+0.00674650980675717i | 1.59237198896443-1.75296623375469i | -7.63353899776255-17.2691532833665i | 2.36947970256326-1.3202487354672i | 0.814279402428861-0.38888103220517i | 0.00196453962287522-10.9666873439863i | -0.0408320396428183-0.0733130523936626i | 0.000196015809520342-0.000224235204169619i | 0.0001875-0.000267306845547951i | 0.0025-0.000128855607597474i | 30.437 | 37.5116 | -37.5116 | 149.563 | -30.437 | 791.7575 | -37.5116
4993663.4537 | 794766.2228 | -0.0113635835448796+0.00671020724327771i | 1.58582513145405-1.75232347272598i | -7.62792510391059-17.1773547881697i | 2.36613361496162-1.3222306439736i | 0.813129508547181-0.389807530554504i | 0.00194798650255746-10.9251550352274i | -0.0407385656120144-0.0729322555458148i | 0.000195844761022617-0.000223412395103692i | 0.0001875-0.000266294924833583i | 0.0025-0.000128367809919779i | 30.5619 | 37.5906 | -37.5906 | 149.4381 | -30.5619 | 794.7662 | -37.5906
5012639.3748 | 797786.3344 | -0.0112461105465614+0.00667392170949625i | 1.57928264840841-1.75165646721665i | -7.62219391358957-17.0858881082969i | 2.36277159383948-1.32421173780565i | 0.81197413905939-0.390732819914264i | 0.00193158360311317-10.8837801364764i | -0.0406451889527369-0.0725528031576028i | 0.000195674945916647-0.00022259241516068i | 0.0001875-0.000265286834861111i | 0.0025-0.000127881858856125i | 30.6867 | 37.6696 | -37.6696 | 149.3133 | -30.6867 | 797.7863 | -37.6696
5031687.4044 | 800817.9225 | -0.0111297260572509+0.00663765614433026i | 1.57274472348294-1.75096525824491i | -7.61634585666436-16.9947524188663i | 2.35939362253482-1.32619190387695i | 0.810813288239523-0.391656864938859i | 0.0019153294236104-10.8425620498189i | -0.0405519069056175-0.0721746918365758i | 0.000195506355742394-0.000221775256696687i | 0.0001875-0.000264282561128821i | 0.0025-0.000127397747415945i | 30.8114 | 37.7487 | -37.7487 | 149.1886 | -30.8114 | 800.8179 | -37.7487
5050807.8166 | 803861.0306 | -0.0110144214704152+0.00660141343851058i | 1.56621153981518-1.75024988854072i | -7.61038136249727-16.9039469017579i | 2.35599968514927-1.32817102860734i | 0.809646950624054-0.392579630099709i | 0.00189922247968998-10.8015001796252i | -0.0404587167415407-0.0717979182169479i | 0.000195338982091468-0.000220960912065074i | 0.0001875-0.0002632820891899i | 0.0025-0.000126915468635131i | 30.9361 | 37.8279 | -37.8279 | 149.0639 | -30.9361 | 803.861 | -37.8279
5070000.8863 | 806915.7025 | -0.0109001882313974+0.00656519643505708i | 1.5596832800045-1.74951040253821i | -7.60430086001193-16.8134707455668i | 2.35258976655685-1.3301489979279i | 0.808475121014893-0.393501079687016i | 0.00188326130336777-10.7605939325421i | -0.0403656157616327-0.0714224789594536i | 0.000195172816606907-0.000220149373616771i | 0.0001875-0.000262285404652222i | 0.0025-0.000126435015575943i | 31.0606 | 37.9071 | -37.9071 | 148.9394 | -31.0606 | 806.9157 | -37.9071
5089266.8896 | 809981.9822 | -0.0107870178372526+0.00652900792975052i | 1.55316012609207-1.74874684636784i | -7.598104777756-16.7233231455531i | 2.3491638524127-1.3321256972861i | 0.807297794482382-0.394421177811567i | 0.00186744444283882-10.7198427174839i | -0.040272601297248-0.0710483707511964i | 0.000195007850982951-0.000219340633700584i | 0.0001875-0.000261292493178144i | 0.0025-0.0001259563813269i | 31.1851 | 37.9864 | -37.9864 | 148.8149 | -31.1851 | 809.982 | -37.9864
5108606.1038 | 813059.9137 | -0.0106749018365859+0.00649285067160199i | 1.54664225954084-1.74795926784822i | -7.59179354396367-16.6335033035937i | 2.34572192916175-1.33410101165107i | 0.806114966368286-0.3953398884066i | 0.00185177046228437-10.6792459456232i | -0.0401796707099561-0.0706755903054923i | 0.000194844076964833-0.000218534684663517i | 0.0001875-0.000260303340484304i | 0.0025-0.00012547955900269i | 31.3094 | 38.0657 | -38.0657 | 148.6906 | -31.3094 | 813.0599 | -38.0657
5128018.807 | 816149.5414 | -0.0105638318293886+0.00645672736331872i | 1.54012986121573-1.7471477164777i | -7.58536758661772-16.5440104281332i | 2.34226398404752-1.33607482551897i | 0.804926632288775-0.396257175229706i | 0.00183623794168114-10.6388030303828i | -0.040086821391531-0.070304134361723i | 0.000194681486348544-0.000217731518851062i | 0.0001875-0.000259317932341407i | 0.0025-0.000125004541744063i | 31.4337 | 38.145 | -38.145 | 148.5663 | -31.4337 | 816.1495 | -38.145
5147505.2785 | 819250.9097 | -0.010453799466873+0.00642064066176645i | 1.53362311136393-1.74631224342564i | -7.57882733351048-16.454843734132i | 2.33879000512055-1.33804702291851i | 0.803732788137405-0.397173001864777i | 0.00182084547661286-10.5985133874261i | -0.0399940507639371-0.0699339996851679i | 0.00019452007098062-0.000216931128607506i | 0.0001875-0.000258336254574025i | 0.0025-0.000124531322717735i | 31.5579 | 38.2244 | -38.2244 | 148.4421 | -31.5579 | 819.2509 | -38.2244
5167065.7985 | 822364.0631 | -0.0103447964513107+0.0063845931784305i | 1.52712218959538-1.74545290152345i | -7.57217321230568-16.366002443019i | 2.33529998124732-1.34001748741668i | 0.802533430088084-0.398087331724006i | 0.00180559167808434-10.5583764346492i | -0.0399013562793237-0.0695651830668592i | 0.000194359822757915-0.000216133506276231i | 0.0001875-0.000257358293060396i | 0.0025-0.000124059895116293i | 31.682 | 38.3039 | -38.3039 | 148.318 | -31.682 | 822.3641 | -38.3039
5186700.6486 | 825489.0466 | -0.0102368145358656+0.00634858747987177i | 1.52062727486335-1.74456974525533i | -7.5654056505985-16.2774857826386i | 2.3317939021186-1.34198610212448i | 0.801328554598033-0.39900012804993i | 0.00179047517233784-10.5183915921719i | -0.0398087354200119-0.0691976813234127i | 0.000194200733627382-0.000215338644199999i | 0.0001875-0.000256384033732213i | 0.0025-0.000123590252158093i | 31.806 | 38.3834 | -38.3834 | 148.194 | -31.806 | 825.489 | -38.3834
5206410.111 | 828625.9049 | -0.0101298455244306+0.00631262608818142i | 1.51413854544524-1.74366283074877i | -7.55852507597577-16.189292987201i | 2.32827175825828-1.34395274970291i | 0.80011815841074-0.399911353917523i | 0.00177549460067159-10.478558282329i | -0.0397161856984871-0.068831491296873i | 0.000194042795585844-0.000214546534721252i | 0.0001875-0.000255413462574431i | 0.0025-0.000123122387087161i | 31.93 | 38.463 | -38.463 | 148.07 | -31.93 | 828.6259 | -38.463
5226194.4695 | 831774.6834 | -0.0100238812714618+0.00627671148143163i | 1.50765617892351-1.74273221576477i | -7.55153191607572-16.1014232972299i | 2.32473354103175-1.34591731236904i | 0.798902238558902-0.400820972236331i | 0.00176064861926069-10.4388759296619i | -0.0396237046573911-0.0684666098545462i | 0.000193886000679777-0.00021375717018239i | 0.0001875-0.000254446565625056i | 0.0025-0.000122656293173103i | 32.0538 | 38.5426 | -38.5426 | 147.9462 | -32.0538 | 831.7747 | -38.5426
5246054.0084 | 834935.4272 | -0.00991891368181328+0.00624084609412378i | 1.50118035216672-1.74177795968774i | -7.54442659864705-16.0138759595123i | 2.32117924265456-1.34787967190223i | 0.797680792367355-0.40172894575266i | 0.00174593589898022-10.3993439609103i | -0.0395312898695154-0.0681030338888413i | 0.000193730341005079-0.000212970542926057i | 0.0001875-0.000253483328974951i | 0.0025-0.000122191963711002i | 32.1775 | 38.6223 | -38.6223 | 147.8225 | -32.1775 | 834.9354 | -38.6223
5265989.0137 | 838108.1818 | -0.00981493471056985+0.00620503231763355i | 1.49471124131086-1.7408001235153i | -7.53720955160689-15.926650227043i | 2.31760885620079-1.34983970965044i | 0.796453817455999-0.402635237051808i | 0.00173135512523032-10.3599618050025i | -0.0394389389377882-0.0677407603170917i | 0.000193575808706852-0.000212186645295423i | 0.0001875-0.000252523738767633i | 0.0025-0.000121729392021321i | 32.3012 | 38.702 | -38.702 | 147.6988 | -32.3012 | 838.1082 | -38.702
5285999.7719 | 841292.9929 | -0.00971193636288218+0.0061692725006538i | 1.48824902174073-1.73979876984763i | -7.52988120309981-15.839745358975i | 2.31402237561164-1.3517973065368i | 0.795221311742702-0.403539808560343i | 0.00171690499776398-10.3207288930483i | -0.0393466494952753-0.0673797860813998i | 0.000193422395979171-0.000211405469634461i | 0.0001875-0.000251567781199077i | 0.0025-0.000121268571449811i | 32.4248 | 38.7817 | -38.7817 | 147.5752 | -32.4248 | 841.293 | -38.7817
5306086.5711 | 844489.9063 | -0.00960991069380024+0.00613356894963384i | 1.48179386807158-1.73877396287672i | -7.5224419815554-15.7531606205663i | 2.31041979570381-1.35375234306622i | 0.793983273446198-0.404442622548437i | 0.0017025842305165-10.2816446583302i | -0.0392544192051718-0.0670201081484637i | 0.000193270095064865-0.000210627008288208i | 0.0001875-0.00025061544251751i | 0.0025-0.000120809495367415i | 32.5482 | 38.8615 | -38.8615 | 147.4518 | -32.5482 | 844.4899 | -38.8615
5326249.7 | 847698.9679 | -0.00950884980810471+0.00609792392921588i | 1.4753459541309-1.73772576837532i | -7.51489231574436-15.6668952831238i | 2.30680111217782-1.35570469933212i | 0.792739701088973-0.405343641132236i | 0.00168839155143721-10.2427085362943i | -0.0391622457607924-0.0666617235093988i | 0.00019311889825529-0.000209851253603049i | 0.0001875-0.000249666709023222i | 0.0025-0.000120352157170169i | 32.6716 | 38.9414 | -38.9414 | 147.3284 | -32.6716 | 847.699 | -38.9414
5346489.4489 | 850920.224 | -0.00940874586014112+0.00606233966266937i | 1.46890545294038-1.7366542536856i | -7.50723263483588-15.5809486239524i | 2.30316632162649-1.35765425502338i | 0.791490593500126-0.406242826276286i | 0.00167432570232328-10.2039199645426i | -0.0390701268855696-0.0663046291795727i | 0.000192968797890098-0.000209078197926977i | 0.0001875-0.000248721567068362i | 0.0025-0.000119896550279108i | 32.7949 | 39.0213 | -39.0213 | 147.2051 | -32.7949 | 850.9202 | -39.0213
5366806.1088 | 854153.7208 | -0.00930959105365091+0.00602681833232153i | 1.46247253669807-1.73555948770761i | -7.49946336845346-15.4953199262987i | 2.29951542154314-1.35960088943142i | 0.79023594981823-0.407140139796004i | 0.0016603854386557-10.1652783828243i | -0.0389780603330479-0.0659488221984247i | 0.000192819786357019-0.000208307833609851i | 0.0001875-0.000247780003056746i | 0.0025-0.000119442668140175i | 32.9181 | 39.1013 | -39.1013 | 147.0819 | -32.9181 | 854.1537 | -39.1013
5387199.972 | 857399.505 | -0.00921137764160435+0.0059913620799864i | 1.45604737676077-1.73444154088755i | -7.49158494673064-15.4100084792976i | 2.29584841032987-1.36154448145735i | 0.788975769494164-0.408035543360202i | 0.00164656952943718-10.1267832330279i | -0.0388860438868797-0.0655942996292921i | 0.000192671856091632-0.000207540153003662i | 0.0001875-0.000246842003443661i | 0.0025-0.000118990504224124i | 33.0412 | 39.1813 | -39.1813 | 146.9588 | -33.0412 | 857.3995 | -39.1813
5407671.3319 | 860657.6231 | -0.0091140979260315+0.00595597300738957i | 1.44963014362655-1.73330048520573i | -7.48359780036521-15.3250135779167i | 2.2921652873058-1.3634849096193i | 0.787710052293941-0.408928998493648i | 0.00163287675703213-10.0884339591724i | -0.038794075360818-0.0652410585592287i | 0.00019252499957714-0.000206775148462784i | 0.0001875-0.000245907554735665i | 0.0025-0.000118540052026423i | 33.1642 | 39.2613 | -39.2613 | 146.8358 | -33.1642 | 860.6576 | -39.2613
5428220.483 | 863928.1221 | -0.0090177442578528+0.00592065317659143i | 1.44322100691751-1.73213639416431i | -7.47550236067421-15.2403345229002i | 2.28846605271517-1.36542205205993i | 0.786438798301501-0.409820466579686i | 0.00161930591700854-10.0502300073992i | -0.038702152598714-0.0648890960988237i | 0.000192379209344139-0.00020601281234423i | 0.0001875-0.000244976643490401i | 0.0025-0.000118091305067168i | 33.2871 | 39.3414 | -39.3414 | 146.7129 | -33.2871 | 863.9281 | -39.3414
5448847.7208 | 867211.0489 | -0.00892230903671119+0.00588540461040732i | 1.43682013536272-1.73094934277484i | -7.46729905964787-15.1559706207148i | 2.28475070773557-1.36735578655407i | 0.78516200792151-0.410709908862901i | 0.00160585581798211-10.0121708259643i | -0.038610273474515-0.0645384093820255i | 0.000192234477970402-0.000205253137007901i | 0.0001875-0.000244049256316399i | 0.0025-0.000117644256890982i | 33.41 | 39.4216 | -39.4216 | 146.59 | -33.41 | 867.211 | -39.4216
5469553.3421 | 870506.4509 | -0.00882778471080063+0.00585022929282436i | 1.43042769678141-1.7297394075456i | -7.45898833000213-15.0719211834907i | 2.2810192544858-1.36928599051637i | 0.783879681882115-0.41159728645183i | 0.00159252528146175-9.97425586522924i | -0.0385184358922539-0.0641889955659462i | 0.000192090798080641-0.00020449611481683i | 0.0001875-0.000243125379872882i | 0.0025-0.000117198901066928i | 33.5327 | 39.5018 | -39.5018 | 146.4673 | -33.5327 | 870.5065 | -39.5018
5490337.6448 | 873814.3754 | -0.00873416377669784+0.00581512916941658i | 1.4240438580663-1.72850666646865i | -7.45057060523212-14.9881855289677i | 2.27727169603401-1.3712125410093i | 0.782591821237697-0.41248256032172i | 0.00157931314169772-9.93648457765392i | -0.0384266377860518-0.0638408518306863i | 0.000191948162346291-0.000203741738137426i | 0.0001875-0.000242205000869578i | 0.0025-0.000116755231188412i | 33.6553 | 39.5821 | -39.5821 | 146.3447 | -33.6553 | 873.8144 | -39.5821
5511200.9279 | 877134.87 | -0.00864143877919065+0.00578010614775664i | 1.41766878516722-1.7272511990067i | -7.44204631966393-14.9047629804362i | 2.27350803640563-1.37313531475117i | 0.781298427371596-0.413365691317345i | 0.00156621824553107-9.89885641778782i | -0.0383348771201111-0.0634939753791421i | 0.000191806563485274-0.000202989999339716i | 0.0001875-0.000241288106066525i | 0.0025-0.000116313240873094i | 33.7779 | 39.6624 | -39.6624 | 146.2221 | -33.7779 | 877.1349 | -39.6624
5532143.4914 | 880467.9826 | -0.00854960231110817+0.00574516209782515i | 1.41130264307488-1.72597308607981i | -7.43341590850634-14.8216528666811i | 2.26972828059116-1.37505418812428i | 0.779999501998819-0.414246640155854i | 0.00155323945224537-9.86137084226234i | -0.0382431518887121-0.063148363436817i | 0.000191665994261781-0.000202240890797576i | 0.0001875-0.000240374682273885i | 0.0025-0.000115872923762796i | 33.9003 | 39.7427 | -39.7427 | 146.0997 | -33.9003 | 880.468 | -39.7427
5553165.6367 | 883813.7609 | -0.00845864701314837+0.00571029885241713i | 1.40494559580488-1.72467241005181i | -7.42467980790126-14.738854521922i | 2.26593243455401-1.37696903718325i | 0.778695047168715-0.415125367429681i | 0.00154037563341985-9.82402730978212i | -0.0381514601162067-0.0628040132516265i | 0.000191526447486042-0.000201494404888973i | 0.0001875-0.000239464716351748i | 0.0025-0.000115434273523407i | 34.0227 | 39.8231 | -39.8231 | 145.9773 | -34.0227 | 883.8138 | -39.8231
5574267.6661 | 887172.2532 | -0.00836856557370808+0.00567551820754624i | 1.39859780638198-1.72334925471657i | -7.41583845497484-14.6563672857574i | 2.26212050523829-1.3788797376635i | 0.777385065267644-0.416001833609499i | 0.00152762567278494-9.78682528111793i | -0.0380597998570186-0.0624609220937127i | 0.0001913879160141-0.000200750533996187i | 0.0001875-0.00023855819520995i | 0.0025-0.000114997283844796i | 34.1449 | 39.9036 | -39.9036 | 145.8551 | -34.1449 | 887.1723 | -39.9036
5595449.8832 | 890543.5077 | -0.00827935072870938+0.00564082192284578i | 1.39225943682451-1.72200370528405i | -7.40689228788633-14.5741905031035i | 2.25829250057637-1.3807861649898i | 0.776069559021604-0.416875999047219i | 0.0015149884660789-9.74976421909762i | -0.0379681691956336-0.0621190872552394i | 0.000191250392747584-0.000200009270506047i | 0.0001875-0.00023765510580788i | 0.0025-0.000114561948440722i | 34.2671 | 39.9841 | -39.9841 | 145.7329 | -34.2671 | 890.5435 | -39.9841
5616712.5928 | 893927.5731 | -0.00819099526142908+0.00560621172196795i | 1.38593064812915-1.72063584836618i | -7.39784174587836-14.4923235241376i | 2.25444842949667-1.38268819428514i | 0.774748531498852-0.417747823979042i | 0.00150246292090699-9.71284358859919i | -0.0378765662466023-0.0617785060502065i | 0.000191113870633485-0.000199270606810147i | 0.0001875-0.000236755435154294i | 0.0025-0.000114128261048736i | 34.3891 | 40.0647 | -40.0647 | 145.6109 | -34.3891 | 893.9276 | -40.0647
5638056.1006 | 897324.4978 | -0.00810349200232418+0.00557168929297912i | 1.37961160025573-1.71924577196247i | -7.38868726932432-14.4107657042366i | 2.25058830193092-1.38458570037941i | 0.773421986112479-0.418617268528554i | 0.00149004795660179-9.67606285654219i | -0.0377849891545273-0.0614391758142408i | 0.000190978342663927-0.000198534535305071i | 0.0001875-0.000235859170307126i | 0.0025-0.000113696215430102i | 34.5111 | 40.1453 | -40.1453 | 145.4889 | -34.5111 | 897.3245 | -40.1453
5659480.7138 | 900734.3309 | -0.00801683382885989+0.00553725628875415i | 1.37330245211247-1.71783356544556i | -7.37942929977685-14.329516403918i | 2.24671212882182-1.38647855781861i | 0.772089926622977-0.419484292709874i | 0.00147774250408546-9.63942149187979i | -0.0376934360940639-0.0611010939044007i | 0.000190843801875946-0.000197801048392618i | 0.0001875-0.000234966298373308i | 0.0025-0.000113265805369697i | 34.633 | 40.2259 | -40.2259 | 145.367 | -34.633 | 900.7343 | -40.2259
5680986.7405 | 904157.1214 | -0.00793101366533592+0.00550291432736673i | 1.36700336154135-1.71639931954649i | -7.37006828001508-14.2485749887803i | 2.24281992213033-1.38836664087388i | 0.770752357140766-0.420348856430845i | 0.00146554550573391-9.60291896559159i | -0.0376019052699131-0.0607642576989759i | 0.000190710241351255-0.000197070138480003i | 0.0001875-0.000234076806508575i | 0.0025-0.000112837024675929i | 34.7548 | 40.3066 | -40.3066 | 145.2452 | -34.7548 | 904.1571 | -40.3066
5702574.4902 | 907592.9185 | -0.00784602448271245+0.00546866499247789i | 1.36071448530372-1.71494312633979i | -7.36060465409108-14.1679408294413i | 2.23891169484298-1.39024982355091i | 0.769409282128702-0.421210919496275i | 0.00145345591524235-9.56655475067499i | -0.0375103949168165-0.0604286645972798i | 0.000190577654216033-0.000196341797980084i | 0.0001875-0.00023319068191729i | 0.0025-0.000112409867180642i | 34.8764 | 40.3874 | -40.3874 | 145.1236 | -34.8764 | 907.5929 | -40.3874
5724244.2732 | 911041.7715 | -0.0077618592984357+0.00543450983372212i | 1.35443597906616-1.71346507922852i | -7.35103886737609-14.0876133014779i | 2.23498746097899-1.39212797959927i | 0.768060706404547-0.422070441611226i | 0.00144147269749264-9.53032832213789i | -0.037418903299549-0.060094312019444i | 0.000190446033640682-0.000195616019311563i | 0.0001875-0.000232307911852251i | 0.0025-0.000111984326739034i | 34.998 | 40.4682 | -40.4682 | 145.002 | -34.998 | 911.0418 | -40.4682
5745996.4015 | 914503.7303 | -0.00767851117626385+0.00540045036708995i | 1.34816799738665-1.71196527292897i | -7.34137136660533-14.0075917853645i | 2.23104723559752-1.39400098252206i | 0.766706635143418-0.422927382384347i | 0.00142959482842232-9.49423915699062i | -0.0373274287129137-0.059761197406213i | 0.000190315372839618-0.000194892794899199i | 0.0001875-0.000231428483614516i | 0.0025-0.000111560397229561i | 35.1195 | 40.549 | -40.549 | 144.8805 | -35.1195 | 914.5037 | -40.549
5767831.1878 | 917978.8445 | -0.00759597322609086+0.00536648807530892i | 1.34191069370082-1.71044380345528i | -7.33160259992323-13.9278756664109i | 2.22709103480453-1.39586870558557i | 0.765347073880196-0.42378170133126i | 0.00141782129489525-9.45828673423847i | -0.0372359694817338-0.059429318218732i | 0.000190185665071035-0.000194172117174004i | 0.0001875-0.000230552384553214i | 0.0025-0.000111138072553857i | 35.2409 | 40.6299 | -40.6299 | 144.7591 | -35.2409 | 917.9788 | -40.6299
5789748.9463 | 921467.1641 | -0.00751423860377201+0.00533262440822199i | 1.33566422030863-1.70890076810395i | -7.32173301692732-13.848464334701i | 2.2231188757599-1.39773102182922i | 0.763982028511917-0.424633357877986i | 0.0014061510945738-9.42247053487377i | -0.0371445239608477-0.0590986719383394i | 0.000190056903636684-0.000193453978573451i | 0.0001875-0.000229679602065366i | 0.0025-0.000110717346636638i | 35.3622 | 40.7109 | -40.7109 | 144.6378 | -35.3622 | 921.4672 | -40.7109
5811749.9923 | 924968.7393 | -0.00743330051094812+0.00529886078316271i | 1.32942872836123-1.7073362654381i | -7.31176306871121-13.7693571850304i | 2.2191307766841-1.39958780407542i | 0.76261150530011-0.425482311364421i | 0.00139458323579277-9.3867900418685i | -0.037053090535098-0.0587692560663518i | 0.00018992908188165-0.000192738371541671i | 0.0001875-0.000228810123595701i | 0.0025-0.00011029821342562i | 35.4833 | 40.7919 | -40.7919 | 144.5167 | -35.4833 | 924.9687 | -40.7919
5833834.6423 | 928483.6205 | -0.00735315219486803+0.00526519858532838i | 1.32320436784798-1.70575039527161i | -7.30169320790736-13.6905536168422i | 2.21512675686504-1.40143892493978i | 0.761235510873128-0.42632852104786i | 0.00138311673743453-9.35124474016601i | -0.0369616676193231-0.0584410681238477i | 0.000189802193194125-0.000192025288529648i | 0.0001875-0.000227943936636483i | 0.0025-0.000109880666891433i | 35.6044 | 40.8729 | -40.8729 | 144.3956 | -35.6044 | 928.4836 | -40.8729
5856003.2139 | 932011.8583 | -0.00727378694821352+0.00523163916815105i | 1.31699128758389-1.70414325865319i | -7.29152388872952-13.6120530341658i | 2.21110683666467-1.40328425684138i | 0.759854052228418-0.427171946106566i | 0.00137175062880629-9.31583411667433i | -0.036870253658352-0.0581141056514564i | 0.000189676231005185-0.000191314721995409i | 0.0001875-0.000227081028727319i | 0.0025-0.000109464701027528i | 35.7254 | 40.954 | -40.954 | 144.2746 | -35.7254 | 932.0119 | -40.954
5878256.0261 | 935553.5033 | -0.00719519810892093+0.00519818385366488i | 1.31078963519715-1.70251495785015i | -7.28125556701299-13.5338548455517i | 2.20707103752551-1.40512367201309i | 0.758467136734774-0.428012545643382i | 0.00136048394951819-9.28055766025754i | -0.036778847126988-0.0577883662091332i | 0.000189551188788567-0.00019060666440422i | 0.0001875-0.00022622138745499i | 0.0025-0.000109050309850098i | 35.8463 | 41.0352 | -41.0352 | 144.1537 | -35.8463 | 935.5535 | -41.0352
5900593.399 | 939108.6066 | -0.00711737906000505+0.00516483393287246i | 1.30459955711709-1.70086559633221i | -7.27088870025622-13.4559584640092i | 2.20301938197711-1.40695704251213i | 0.757074772134549-0.428850278689393i | 0.00134931574936361-9.24541486172931i | -0.0366874465300037-0.0574638473759471i | 0.000189427060060445-0.000189901108228769i | 0.0001875-0.000225365000453268i | 0.0025-0.000108637487397986i | 35.9671 | 41.1164 | -41.1164 | 144.0329 | -35.9671 | 939.1086 | -41.1164
5923015.6539 | 942677.2193 | -0.00704032322937995+0.00513159066610715i | 1.29842119856218-1.699195278755i | -7.2604237476598-13.3783633069408i | 2.19895189364236-1.40878424023074i | 0.755676966545829-0.429685104207631i | 0.00133824508820035-9.21040521384434i | -0.0365960504021253-0.0571405467498523i | 0.000189303838379207-0.000189198045949351i | 0.0001875-0.000224511855402737i | 0.0025-0.000108226227732602i | 36.0878 | 41.1976 | -41.1976 | 143.9122 | -36.0878 | 942.6772 | -41.1976
5945523.1134 | 946259.3928 | -0.00696402408968215+0.00509845528339457i | 1.29225470352853-1.69750411094364i | -7.24986117016623-13.3010687960791i | 2.19486859724374-1.41060513690697i | 0.754273728464569-0.430516981096828i | 0.00132727103583372-9.17552821129169i | -0.0365046573080239-0.0568184619474715i | 0.000189181517345233-0.000188497470054053i | 0.0001875-0.000223661940030621i | 0.0025-0.000107816524937838i | 36.2084 | 41.2789 | -41.2789 | 143.7916 | -36.2084 | 946.2594 | -41.2789
5968116.1012 | 949855.1785 | -0.00688847515809071+0.00506542898480992i | 1.28610021477844-1.69579219987596i | -7.23920143049781-13.2240743574205i | 2.19076951860938-1.41241960413557i | 0.752865066766692-0.431345868195207i | 0.00131639267190082-9.14078335068684i | -0.0364132658422997-0.0564975906038664i | 0.00018906009060067-0.000187799373038932i | 0.0001875-0.000222815242110601i | 0.0025-0.000107408373119982i | 36.3288 | 41.3603 | -41.3603 | 143.6712 | -36.3288 | 949.8552 | -41.3603
5990794.9424 | 953464.6281 | -0.00681366999614914+0.00503251294083401i | 1.27995787382937-1.69405965366583i | -7.22844499319446-13.147379421161i | 2.18665468467908-1.41422751337907i | 0.751450990710146-0.432171724284324i | 0.00130560908575631-9.10617013056421i | -0.0363218746294683-0.0561779303723125i | 0.000188939551829211-0.000187103747408186i | 0.0001875-0.000221971749462642i | 0.0025-0.000107001766407633i | 36.4492 | 41.4416 | -41.4416 | 143.5508 | -36.4492 | 953.4646 | -41.4416
6013559.9632 | 957087.7937 | -0.00673960220958605+0.00499970829270662i | 1.27382782094305-1.69230658154615i | -7.21759232465078-13.0709834216307i | 2.18252412351016-1.41602873597893i | 0.75003150993693-0.432994508092954i | 0.00129491937635977-9.0716880513701i | -0.0362304823239462-0.055859478924072i | 0.000188819894755881-0.000186410585674344i | 0.0001875-0.000221131449952822i | 0.0025-0.000106596698951617i | 36.5695 | 41.5231 | -41.5231 | 143.4305 | -36.5695 | 957.0878 | -41.5231
6036411.4911 | 960724.7273 | -0.00666626544813502+0.00496701615277717i | 1.26771019511495-1.69053309385199i | -7.20664389315216-12.9948857972278i | 2.17837786428329-1.41782314316689i | 0.748606634475058-0.433814178301015i | 0.00128432265216419-9.0373366154552i | -0.036139087610036-0.0555422339481655i | 0.000188701113146801-0.000185719880358419i | 0.0001875-0.000220294331493148i | 0.0025-0.000106193164924902i | 36.6897 | 41.6046 | -41.6046 | 143.3103 | -36.6897 | 960.7247 | -41.6046
6059349.8547 | 964375.4813 | -0.00659365340535473+0.00493443760485263i | 1.26160513406397-1.68873930200334i | -7.19560016890989-12.9190859903522i | 2.17421593730797-1.41961060607633i | 0.74717637474051-0.434630693543541i | 0.00127381803100598-9.00311532706694i | -0.0360476892019054-0.055226193151135i | 0.000188583200808981-0.000185031623990088i | 0.0001875-0.000219460382041391i | 0.0025-0.000105791158522517i | 36.8098 | 41.6861 | -41.6861 | 143.1902 | -36.8098 | 964.3755 | -41.6861
6082375.3842 | 968040.1081 | -0.00652175981844843+0.00490197370454416i | 1.25551277422237-1.68692531848802i | -7.18446162409621-12.8435834473397i | 2.17003837402822-1.42139099575391i | 0.74574074153911-0.435444012414694i | 0.00126340463999633-8.96902369234254i | -0.0359562858435735-0.0549113542568179i | 0.00018846615159009-0.000184345809107859i | 0.0001875-0.000218629589600907i | 0.0025-0.000105390673961463i | 36.9298 | 41.7677 | -41.7677 | 143.0702 | -36.9298 | 968.0401 | -41.7677
6105488.4106 | 971718.6605 | -0.00645057846808321+0.00486962547960985i | 1.24943325072605-1.68509125684426i | -7.17322873287812-12.7683776183948i | 2.16584520702782-1.4231641831712i | 0.744299746068383-0.436254093471825i | 0.00125308161541395-8.93506121930152i | -0.0358648763088884-0.0545977150061079i | 0.000188349959378244-0.000183662428259232i | 0.0001875-0.000217801942220469i | 0.0025-0.000104991705480637i | 37.0496 | 41.8493 | -41.8493 | 142.9504 | -37.0496 | 971.7187 | -41.8493
6128689.2666 | 975411.1915 | -0.0063801031782089+0.00483739393029613i | 1.243366697405-1.68323723164344i | -7.16190197145015-12.6934679575244i | 2.16163647003561-1.42493003923648i | 0.742853399919359-0.437060895239563i | 0.00124284810259904-8.90122741783859i | -0.035773459401508-0.0542852731567209i | 0.00018823461810178-0.000182981474000858i | 0.0001875-0.000216977427994092i | 0.0025-0.000104594247340742i | 37.1694 | 41.931 | -41.931 | 142.8306 | -37.1694 | 975.4112 | -41.931
6151978.2858 | 979117.754 | -0.00631032781587618+0.00480528002967642i | 1.23731324677409-1.68136335847249i | -7.15048181806732-12.6188539224697i | 2.15741219793062-1.42668843480671i | 0.741401715078325-0.437864376213964i | 0.00123270325584865-8.8675217997163i | -0.0356820339548786-0.0539740264829572i | 0.000188120121729042-0.000182302938898709i | 0.0001875-0.000216156035060861i | 0.0025-0.00010419829382421i | 37.2891 | 42.0127 | -42.0127 | 142.7109 | -37.2891 | 979.1178 | -42.0127
6175355.8033 | 982838.4014 | -0.00624124629105499+0.0047732847239868i | 1.2312730300241-1.6794697539164i | -7.13896875307594-12.5445349746394i | 2.15317242674702-1.42843924069951i | 0.739944703928542-0.438664494866685i | 0.00122264623831325-8.83394387855779i | -0.03559059883221-0.0536639727754612i | 0.000188006464268158-0.000181626815528219i | 0.0001875-0.000215337751604762i | 0.0025-0.000103803839235116i | 37.4086 | 42.0945 | -42.0945 | 142.5914 | -37.4086 | 982.8384 | -42.0945
6198822.1554 | 986573.1874 | -0.00617285255645181+0.00474140893296043i | 1.22524617701301-1.67755653554054i | -7.12736325894496-12.4705105790411i | 2.14891719367898-1.43018232770539i | 0.73848237925191-0.439461209649211i | 0.00121267622189468-8.80049316983969i | -0.0354991529264532-0.0533551098409817i | 0.000187893639766824-0.000180953096474457i | 0.0001875-0.000214522565854516i | 0.0025-0.0001034108778991i | 37.5281 | 42.1763 | -42.1763 | 142.4719 | -37.5281 | 986.5732 | -42.1763
6222377.6795 | 990322.1655 | -0.00610514060732787+0.00470965355015846i | 1.21923281625759-1.67562382187298i | -7.11566582029563-12.3967802042145i | 2.14464653708539-1.4319175666i | 0.737014754230581-0.440254478997111i | 0.00120279238714536-8.76716919088507i | -0.0354076951602746-0.0530474355021309i | 0.00018778164231209-0.000180281774332262i | 0.0001875-0.000213710466083398i | 0.0025-0.000103019404163279i | 37.6475 | 42.2582 | -42.2582 | 142.3525 | -37.6475 | 990.3222 | -42.2582
6246022.7147 | 994085.3897 | -0.00603810448131526+0.00467801944329911i | 1.21323307492524-1.67367173238669i | -7.10387692393061-12.3233433221617i | 2.14036049649436-1.43364482815649i | 0.735541842448527-0.44104426133434i | 0.00119299392316861-8.73397146085619i | -0.0353162244860273-0.052740947597138i | 0.000187670466030136-0.000179612841706405i | 0.0001875-0.000212901440609084i | 0.0025-0.000102629412396174i | 37.7667 | 42.3401 | -42.3401 | 142.2333 | -37.7667 | 994.0854 | -42.3401
6269757.601 | 997862.9142 | -0.00597173825823432+0.00464650745458413i | 1.20724707882609-1.67170038748169i | -7.0919970588623-12.2501994082797i | 2.13605911260773-1.43536398315808i | 0.734063657893059-0.441830515077581i | 0.00118328002752029-8.70089950074731i | -0.0352247398857237-0.0524356439796068i | 0.000187560105086063-0.00017894629121173i | 0.0001875-0.000212095477793469i | 0.0025-0.000102240896987621i | 37.8859 | 42.4221 | -42.4221 | 142.1141 | -37.8859 | 997.8629 | -42.4221
6293582.6799 | 1001654.7933 | -0.00590603605990956+0.00461511840102331i | 1.20127495240541-1.6697099084672i | -7.08002671634063-12.1773479412911i | 2.13174242730526-1.43707490241067i | 0.732580214956296-0.442613198640623i | 0.00117364990611171-8.66795283337794i | -0.035133240371007-0.0521315225182684i | 0.000187450553683668-0.000178282115473302i | 0.0001875-0.000211292566042507i | 0.0025-0.000101853852348696i | 38.0049 | 42.5041 | -42.5041 | 141.9951 | -38.0049 | 1001.6548 | -42.5041
6317498.2941 | 1005461.0815 | -0.00584099204998599+0.00458385307475568i | 1.19531681873623-1.66770041754358i | -7.0679663898793-12.1047884031753i | 2.12741048364876-1.43877745675552i | 0.731091528436574-0.443392270438771i | 0.00116410277311367-8.63513098338555i | -0.0350417249831167-0.0518285810967323i | 0.00018734180606524-0.000177620307126549i | 0.0001875-0.000210492693806044i | 0.0025-0.000101468272911632i | 38.1239 | 42.5862 | -42.5862 | 141.8761 | -38.1239 | 1005.4611 | -42.5862
6341504.7876 | 1009281.8336 | -0.00577660043374473+0.00455271224336936i | 1.18937279951229-1.66567203778445i | -7.05581657528184-12.0325202790993i | 2.12306332588612-1.44047151708217i | 0.729597613539814-0.444167688893308i | 0.00115463785086159-8.60243347721855i | -0.0349501927928581-0.0515268176132392i | 0.000187233856511336-0.000176960858817402i | 0.0001875-0.000209695849577649i | 0.0025-0.000101084153129739i | 38.2427 | 42.6683 | -42.6683 | 141.7573 | -38.2427 | 1009.2818 | -42.6683
6365602.5058 | 1013117.1046 | -0.00571285545791823+0.00452169665021831i | 1.18344301504124-1.66362489311854i | -7.04357777066663-11.960543057348i | 2.11870099945503-1.44215695434131i | 0.728098485880832-0.444939412435976i | 0.00114525436976203-8.56985984312953i | -0.0348586429005665-0.0512262299804088i | 0.000187126699340569-0.000176303763202435i | 0.0001875-0.00020890202189445i | 0.0025-0.000100701487477325i | 38.3614 | 42.7505 | -42.7505 | 141.6386 | -38.3614 | 1013.1171 | -42.7505
6389791.7953 | 1016966.9496 | -0.00564975141050564+0.00449080701473722i | 1.17752758423806-1.66155910831166i | -7.03125047649107-11.8888562292551i | 2.1143235509867-1.44383363955789i | 0.726594161484592-0.445707399513509i | 0.00113595156820022-8.53740961116827i | -0.034767074436072-0.0509268161249898i | 0.000187020328909396-0.000175649012949001i | 0.0001875-0.00020811119933697i | 0.0025-0.000100320270449616i | 38.4801 | 42.8327 | -42.8327 | 141.5199 | -38.4801 | 1016.9669 | -42.8327
6414073.0042 | 1020831.424 | -0.0055872826205874+0.00446004403275333i | 1.17162662461889-1.65947480894855i | -7.01883519557462-11.8174592891325i | 2.10993102830931-1.44550144384424i | 0.72508465678741-0.446471608592185i | 0.00112672869244864-8.50508231317442i | -0.0346754865586596-0.0506285739876032i | 0.000186914739611905-0.000174996600735365i | 0.0001875-0.00020732337052896i | 0.0025-0.0000999404965626782i | 38.5986 | 42.915 | -42.915 | 141.4014 | -38.5986 | 1020.8314 | -42.915
6438446.4816 | 1024710.5834 | -0.00552544345813961+0.00442940837679675i | 1.1657402522949-1.65737212141471i | -7.00633243312167-11.7463517342009i | 2.10552348045139-1.44716023841335i | 0.723569988638097-0.447231998162432i | 0.00111758499657695-8.47287748277114i | -0.0345838784570318-0.0503315015224923i | 0.000186809925879602-0.000174346519250836i | 0.0001875-0.000206538524137238i | 0.0025-0.0000995621603533355i | 38.717 | 42.9973 | -42.9973 | 141.283 | -38.717 | 1024.7106 | -42.9973
6462912.5782 | 1028604.4836 | -0.00546422833384874+0.00439890069640774i | 1.15986858196671-1.65525117287824i | -6.99374269674276-11.6755330645199i | 2.10110095764499-1.44880989459222i | 0.722050174299049-0.447988526743444i | 0.00110851974236287-8.44079465535795i | -0.0344922493492663-0.0500355966972651i | 0.000186705882181197-0.000173698761195898i | 0.0001875-0.000205756648871526i | 0.0025-0.0000991852563790951i | 38.8353 | 43.0796 | -43.0796 | 141.1647 | -38.8353 | 1028.6045 | -43.0796
6487471.646 | 1032513.1806 | -0.00540363169892468+0.00436852161844194i | 1.1540117269188-1.65311209127163i | -6.98106649647543-11.6050027829167i | 2.09666351132858-1.45045028383526i | 0.720525231447281-0.448741152887857i | 0.00109953219920418-8.40883336810397i | -0.0344005984827719-0.049740857492636i | 0.000186602603022394-0.000173053319282336i | 0.0001875-0.000204977733484286i | 0.0025-0.0000988097792180659i | 38.9535 | 43.162 | -43.162 | 141.0465 | -38.9535 | 1032.5132 | -43.162
6512124.0383 | 1036436.7307 | -0.00534364804491495+0.00433827174737309i | 1.14816979901443-1.6509550052735i | -6.96830434480402-11.5347603949161i | 2.09221119415003-1.45208127773793i | 0.718995178175398-0.449489835186432i | 0.00109062164403182-8.376993159941i | -0.0343089251342451-0.0494472819021705i | 0.000186500082945683-0.000172410186233364i | 0.0001875-0.000204201766770558i | 0.0025-0.0000984357234688846i | 39.0716 | 43.2445 | -43.2445 | 140.9284 | -39.0716 | 1036.4367 | -43.2445
6536870.1096 | 1040375.1903 | -0.00528427190351804+0.00430815166559375i | 1.14234290869065-1.64878004429042i | -6.955456756679-11.4648054086704i | 2.08774405996919-1.45370274805034i | 0.717460032992511-0.450234532272788i | 0.00108178736122411-8.34527357155699i | -0.0342172286096235-0.0491548679320254i | 0.000186398316530126-0.000171769354783743i | 0.0001875-0.0002034287375678i | 0.0025-0.0000980630837506315i | 39.1896 | 43.327 | -43.327 | 140.8104 | -39.1896 | 1040.3752 | -43.327
6561710.216 | 1044328.616 | -0.00522549784639621+0.00427816193371297i | 1.13653116495367-1.64658733843861i | -6.9425242495342-11.3951373348878i | 2.08326216386041-1.45531456669093i | 0.715919814825095-0.450975202828156i | 0.00107302864252182-8.31367414538883i | -0.0341255082440339-0.048863613600687i | 0.00018629729839115-0.000171130817679909i | 0.0001875-0.000202658634755729i | 0.0025-0.0000976918547027616i | 39.3075 | 43.4095 | -43.4095 | 140.6925 | -39.3075 | 1044.3286 | -43.4095
6586644.7148 | 1048297.0648 | -0.00516732048498822+0.00424830309085237i | 1.13073467537447-1.64437701852572i | -6.92950734330479-11.3257556867615i | 2.07876556211481-1.45691660576034i | 0.714374543017781-0.45171180558617i | 0.00106434478694461-8.28219442561609i | -0.034033763401745-0.048573516938711i | 0.000186197023180336-0.000170494567680087i | 0.0001875-0.000201891447256155i | 0.0025-0.0000973220309850186i | 39.4253 | 43.4921 | -43.4921 | 140.5747 | -39.4253 | 1048.2971 | -43.4921
6611673.9648 | 1052280.5936 | -0.00510973447032243+0.00421857565493966i | 1.12495354608464-1.64214921603252i | -6.91640656044339-11.2566599798998i | 2.07425431224246-1.45850873755533i | 0.712824237334095-0.452444299337676i | 0.00105573510070821-8.25083395815405i | -0.0339419934761138-0.0482845759884605i | 0.000186097485585216-0.000169860597554417i | 0.0001875-0.00020112716403283i | 0.0025-0.0000969536072773647i | 39.5429 | 43.5748 | -43.5748 | 140.4571 | -39.5429 | 1052.2806 | -43.5748
6636798.3258 | 1056279.2599 | -0.00505273449282831+0.00418898012299928i | 1.11918788177259-1.63990406309475i | -6.90322242593519-11.1878497322532i | 2.06972847297434-1.4600908345827i | 0.711268917957124-0.453172642935588i | 0.0010471988971427-8.21959229064711i | -0.0338501978895296-0.0479967888038424i | 0.000185998680329056-0.000169228900085053i | 0.0001875-0.000200365774091284i | 0.0025-0.0000965865782799012i | 39.6605 | 43.6575 | -43.6575 | 140.3395 | -39.6605 | 1056.2793 | -43.6575
6662018.1595 | 1060293.121 | -0.00499631528214952+0.00415951697144148i | 1.1134377856799-1.63764169248476i | -6.88995546731265-11.1193244640451i | 2.06518810426409-1.4616627695734i | 0.709708605490136-0.453896795299749i | 0.00103873549661192-8.18846897246212i | -0.0337583760933583-0.0477101534500427i | 0.000185900602170662-0.000168599468066293i | 0.0001875-0.000199607266478665i | 0.0025-0.0000962209387127919i | 39.778 | 43.7402 | -43.7402 | 140.222 | -39.778 | 1060.2931 | -43.7402
6687333.8285 | 1064322.2349 | -0.00494047160695447+0.00413018665634874i | 1.10770335959797-1.63536223759337i | -6.87660621466915-11.0510836976985i | 2.06063326728964-1.46322441549672i | 0.708143320957118-0.45461671542184i | 0.00103034422643356-8.1574635546815i | -0.0336665275678837-0.0474246680032609i | 0.000185803245904161-0.000167972294304682i | 0.0001875-0.000198851630283587i | 0.0025-0.0000958566833161905i | 39.8953 | 43.823 | -43.823 | 140.1047 | -39.8953 | 1064.3222 | -43.823
6712745.697 | 1068366.6594 | -0.00488519827474954+0.00410098961375975i | 1.101984703865-1.6330658324116i | -6.86317520067154-10.9831269577669i | 2.05606402445454-1.46477564557439i | 0.706573085803266-0.455332362370298i | 0.00102202442080072-8.12657559009734i | -0.0335746518222463-0.0471403305504459i | 0.000185706606358808-0.000167347371619122i | 0.0001875-0.00019809885463597i | 0.0025-0.0000954938068501599i | 40.0125 | 43.9058 | -43.9058 | 139.9875 | -40.0125 | 1068.3667 | -43.9058
6738254.1307 | 1072426.4527 | -0.00483049013168899+0.00407192625995123i | 1.09628191736312-1.6307526115125i | -6.84966296057187-10.9154537708607i | 2.0514804393893-1.466316333295i | 0.704997921895398-0.456043695295273i | 0.0010137754207038-8.09580463320393i | -0.0334827483943794-0.0468571391890267i | 0.000185610678398769-0.000166724692840982i | 0.0001875-0.000197348928706884i | 0.0025-0.0000951323040946008i | 40.1297 | 43.9887 | -43.9887 | 139.8703 | -40.1297 | 1072.4265 | -43.9887
6763859.4964 | 1076501.6732 | -0.00477634206238736+0.00404299699171741i | 1.09059509751585-1.62842271003295i | -6.83607003221849-10.8480636655776i | 2.04688257695233-1.46784635242832i | 0.703417851522317-0.456750673433597i | 0.00100559657385395-8.06515024019185i | -0.0333908168509455-0.0465750920266461i | 0.000185515456922927-0.0001661042508142i | 0.0001875-0.000196601841708392i | 0.0025-0.0000947721698491741i | 40.2467 | 44.0717 | -44.0717 | 139.7533 | -40.2467 | 1076.5017 | -44.0717
6789562.1625 | 1080592.3796 | -0.00472274898972949+0.00401420218664708i | 1.08492434028582-1.62607626365557i | -6.82239695606541-10.7809561724291i | 2.04227050323075-1.46936557703965i | 0.701832897395088-0.457453256113785i | 0.000997487234607053-8.03461196894124i | -0.0332988567872659-0.0462941871808906i | 0.000185420936864671-0.000165486038395391i | 0.0001875-0.000195857582893397i | 0.0025-0.0000944133989332275i | 40.3636 | 44.1546 | -44.1546 | 139.6364 | -40.3636 | 1080.5924 | -44.1546
6815362.4987 | 1084698.6306 | -0.00466970587468229+0.00398554220339858i | 1.07926974017265-1.62371340859054i | -6.80864427518199-10.714130823771i | 2.03764428554115-1.4708738815045i | 0.700243082647266-0.458151402761052i | 0.000989446763888777-8.00418937901521i | -0.0332068678272547-0.0460144227790229i | 0.000185327113191702-0.000164870048453944i | 0.0001875-0.000195116141555486i | 0.0025-0.0000940559861857219i | 40.4804 | 44.2377 | -44.2377 | 139.5196 | -40.4804 | 1084.6986 | -44.2377
6841260.8762 | 1088820.4854 | -0.00461720771610473+0.00395701738197226i | 1.07363139021125-1.62133428155757i | -6.79481253526056-10.6475871537303i | 2.03300399242992-1.47237114052297i | 0.698648430835052-0.458845072902359i | 0.000981474529120589-7.97388203165359i | -0.0331148496233435-0.0457357969577105i | 0.000185233980905821-0.000164256273872128i | 0.0001875-0.000194377507028777i | 0.0025-0.0000936999264651545i | 40.5971 | 44.3207 | -44.3207 | 139.4029 | -40.5971 | 1088.8205 | -44.3207
6867257.6675 | 1092958.0033 | -0.00456524955055894+0.00392862804398064i | 1.06800938197023-1.61893901976785i | -6.78090228462359-10.5813246981347i | 2.02834969367361-1.47385722913447i | 0.697048965937373-0.45953422617147i | 0.000973569904146568-7.9436894897663i | -0.0330228018564083-0.0454583078627565i | 0.000185141535042735-0.000163644707545184i | 0.0001875-0.000193641668687764i | 0.0025-0.0000933452146494857i | 40.7137 | 44.4039 | -44.4039 | 139.2863 | -40.7137 | 1092.958 | -44.4039
6893353.2466 | 1097111.2437 | -0.00451382645211994+0.00390037449291641i | 1.06240380555058-1.61652776090608i | -6.76691407422989-10.51534299444i | 2.02368146027888-1.47533202273238i | 0.695444712355904-0.460218822314035i | 0.000965732269161147-7.9136113179268i | -0.0329307242356923-0.0451819536488251i | 0.000185049770671857-0.000163035342381423i | 0.0001875-0.000192908615947165i | 0.0025-0.0000929918456360687i | 40.8301 | 44.487 | -44.487 | 139.1699 | -40.8301 | 1097.1112 | -44.487
6919547.989 | 1101280.2664 | -0.00446293353218642+0.00387225701441814i | 1.05681474958464-1.61410064311245i | -6.75284845768009-10.4496415816601i | 2.01899936448245-1.47679539707878i | 0.693835694915021-0.46089882119269i | 0.000957961010637834-7.88364708236622i | -0.0328386164987282-0.0449067324791749i | 0.000184958682896098-0.000162428171302324i | 0.0001875-0.00019217833826177i | 0.0025-0.000092639814341571i | 40.9465 | 44.5702 | -44.5702 | 139.0535 | -40.9465 | 1101.2803 | -44.5702
6945842.2713 | 1105465.1314 | -0.00441256593929036+0.00384427587653354i | 1.05124230123535-1.61165780496484i | -6.73870599122054-10.3842200002935i | 2.01430347975063-1.47824722831919i | 0.692221938861672-0.46157418279217i | 0.000950255521258622-7.85379635096637i | -0.0327464784112538-0.0446326425253804i | 0.000184868266851679-0.000161823187242626i | 0.0001875-0.00019145082512629i | 0.0025-0.0000922891157019038i | 41.0627 | 44.6535 | -44.6535 | 138.9373 | -41.0627 | 1105.4651 | -44.6535
6972236.472 | 1109665.8989 | -0.00436271885890743+0.00381643132998058i | 1.04568654619567-1.60919938546093i | -6.7244872337471-10.3190777922536i | 2.0095938807789-1.47968739299748i | 0.690603469865196-0.462244867224448i | 0.000942615199844408-7.82405869325381i | -0.0326543097671312-0.0443596819670642i | 0.000184778517707924-0.000161220383150414i | 0.0001875-0.000190726066075204i | 0.0025-0.0000919397446721498i | 41.1789 | 44.7368 | -44.7368 | 138.8211 | -41.1789 | 1109.6659 | -44.7368
6998730.9706 | 1113882.6293 | -0.00431338751326653+0.00378872360840633i | 1.0401475686882-1.60672552400043i | -6.71019274680734-10.2542145007967i | 2.00487064349107-1.48111576807069i | 0.688980314017056-0.462910834733877i | 0.000935039451286194-7.79443368039339i | -0.0325621103882586-0.0440878489916213i | 0.000184689430667068-0.000160619751987212i | 0.0001875-0.00019000405068261i | 0.0025-0.0000915916962264889i | 41.2949 | 44.8202 | -44.8202 | 138.7051 | -41.2949 | 1113.8826 | -44.8202
7025326.1482 | 1118115.3833 | -0.00426456716115947+0.00376115292864333i | 1.03462545146521-1.60423636036733i | -6.69582309460184-10.1896296704501i | 2.00013384503832-1.48253223092394i | 0.687352497830508-0.463572045702358i | 0.0009275276864771-7.76492088518181i | -0.0324698801244807-0.0438171417939443i | 0.000184601000964058-0.000160021286728076i | 0.0001875-0.000189284768562074i | 0.0025-0.0000912449653581282i | 41.4108 | 44.9036 | -44.9036 | 138.5892 | -41.4108 | 1118.1154 | -44.9036
7052022.3876 | 1122364.2218 | -0.0042162530977509+0.00373371949096397i | 1.02912027580877-1.6017320347123i | -6.68137884398508-10.1253228469418i | 1.99538356379806-1.48393665938541i | 0.685720048240204-0.464228460654511i | 0.000920079322245286-7.73551988204162i | -0.0323776188534989-0.0435475585761518i | 0.000184513223866355-0.000159424980361668i | 0.0001875-0.000188568209366482i | 0.0025-0.0000908995470792268i | 41.5266 | 44.987 | -44.987 | 138.4734 | -41.5266 | 1122.3642 | -44.987
7078820.0727 | 1126629.2058 | -0.00416844065438781+0.00370642347933266i | 1.02363212153113-1.59921268753508i | -6.66686056446495-10.0612935771291i | 1.99061987937253-1.48532893174135i | 0.684082992601703-0.464880040262863i | 0.00091269378128764-7.70623024701488i | -0.0322853264807773-0.0432790975473132i | 0.000184426094673744-0.000158830825890351i | 0.0001875-0.000187854362787888i | 0.0025-0.0000905554364208278i | 41.6423 | 45.0705 | -45.0705 | 138.3577 | -41.6423 | 1126.6292 | -45.0705
7105719.589 | 1130910.3968 | -0.00412112519840881+0.00367926506165506i | 1.01816106697541-1.59667845966693i | -6.65226882820106-9.9975414089272i | 1.98584287258714-1.48670892675101i | 0.682441358690938-0.465526745353051i | 0.000905370492104241-7.67705155775688i | -0.032193002939444-0.0430117569231718i | 0.000184339608718133-0.000158238816330264i | 0.0001875-0.00018714321855737i | 0.0025-0.0000902126284327834i | 41.7579 | 45.1541 | -45.1541 | 138.2421 | -41.7579 | 1130.9104 | -45.1541
7132721.3234 | 1135207.8563 | -0.00407430213295374+0.00365224439002615i | 1.01270718901643-1.59412949225328i | -6.63760421000274-9.93406589123853i | 1.98105262548881-1.48807652366184i | 0.680795174703583-0.466168536909025i | 0.000898108888933641-7.64798339352983i | -0.0321006481901946-0.0427455349258728i | 0.000184253761363366-0.000157648944711409i | 0.0001875-0.000186434766444879i | 0.0025-0.0000898711181836854i | 41.8734 | 45.2377 | -45.2377 | 138.1266 | -41.8734 | 1135.2079 | -45.2377
7159825.6644 | 1139521.6462 | -0.00402796689677299+0.00362536160097501i | 1.00727056306181-1.59156592673626i | -6.62286728732558-9.87086657388221i | 1.97624922134378-1.48943160222441i | 0.679144469254364-0.466805376078267i | 0.000890908411689009-7.61902533519709i | -0.0320082622211887-0.042480429783687i | 0.000184168548005024-0.000157061204077727i | 0.0001875-0.000185728996259094i | 0.0025-0.000089530900760794i | 41.9887 | 45.3213 | -45.3213 | 138.0113 | -41.9887 | 1139.5216 | -45.3213
7187033.0019 | 1143851.8284 | -0.00398211496403688+0.00359861681570811i | 1.00185126305335-1.58898790483753i | -6.60805864026724-9.80794300752304i | 1.97143274463551-1.49077404270762i | 0.67748927137629-0.467437224177016i | 0.000883768505894877-7.59017696521648i | -0.0319158450479459-0.0422164397307348i | 0.000184083964070237-0.000156475587487178i | 0.0001875-0.000185025897847275i | 0.0025-0.0000891919712699687i | 42.104 | 45.405 | -45.405 | 137.896 | -42.104 | 1143.8518 | -45.405
7214343.7274 | 1148198.4654 | -0.0039367418441451+0.00357201014034991i | 0.996449361468561-1.58639556854102i | -6.59317885156233-9.74529474360145i | 1.96660328106215-1.49210372591378i | 0.675829610519809-0.468064042695497i | 0.000876688622624863-7.56143786763465i | -0.0318233967132397-0.0419535630067129i | 0.000184000005017492-0.000155892088011813i | 0.0001875-0.000184325461095113i | 0.0025-0.0000888543248355928i | 42.2191 | 45.4887 | -45.4887 | 137.7809 | -42.2191 | 1148.1985 | -45.4887
7241758.2335 | 1152561.6195 | -0.00389184308153566+0.0035455416661814i | 0.991064929322424-1.58378906007586i | -6.57822850657611-9.6829213342628i | 1.96176091753387-1.49342053319373i | 0.674165516551888-0.468685793303162i | 0.000869668218439945-7.53280762808067i | -0.0317309172869862-0.0416917978566163i | 0.000183916666336438-0.000155310698737853i | 0.0001875-0.000183627675926592i | 0.0025-0.0000885179566005111i | 42.3341 | 45.5725 | -45.5725 | 137.6659 | -42.3341 | 1152.5616 | -45.5725
7269276.9148 | 1156941.3537 | -0.00384741425549453+0.00351921146987643i | 0.985698036169388-1.58116852189932i | -6.56320819329763-9.62082233228782i | 1.95690574217004-1.49472434646202i | 0.672497019755028-0.469302437853921i | 0.000862706755327658-7.50428583376012i | -0.0316384068661332-0.0414311425304664i | 0.000183833943547704-0.000154731412765759i | 0.0001875-0.000182932532303838i | 0.0025-0.0000881828617259523i | 42.449 | 45.6563 | -45.6563 | 137.551 | -42.449 | 1156.9414 | -45.6563
7296900.1671 | 1161337.7308 | -0.00380345097996464+0.00349301961373574i | 0.980348750105633-1.57853409667998i | -6.54811850233118-9.55899729102194i | 1.95203784429602-1.49601504821202i | 0.670824150826186-0.469913938391396i | 0.00085580370064184-7.47587207344875i | -0.0315458655745432-0.0411715952830311i | 0.000183751832202702-0.000154154223210306i | 0.0001875-0.000182240020226975i | 0.0025-0.0000878490353914651i | 42.5638 | 45.7402 | -45.7402 | 137.4362 | -42.5638 | 1161.3377 | -45.7402
7324628.3877 | 1165750.8142 | -0.00375994890335569+0.00346696614591893i | 0.975017137771496-1.57588592728084i | -6.53296002688788-9.49744576430671i | 1.94715731443994-1.49729252153112i | 0.669146940875642-0.470520257154155i | 0.00084895852704335-7.44756593748698i | -0.031453293562878-0.0409131543735556i | 0.000183670327883445-0.000153579123200652i | 0.0001875-0.000181550129733986i | 0.0025-0.0000875164727948442i | 42.6785 | 45.8241 | -45.8241 | 137.3215 | -42.6785 | 1165.7508 | -45.8241
7352461.9756 | 1170180.6673 | -0.00371690370835289+0.00344105110067415i | 0.969703264354067-1.57322415674264i | -6.51773336277554-9.43616730640941i | 1.94226424432904-1.49855665011588i | 0.667465421425768-0.471121356580966i | 0.000842170712441254-7.41936701777346i | -0.0313606910084765-0.0406558180654823i | 0.000183589426202355-0.000153006105880406i | 0.0001875-0.000180862850900564i | 0.0025-0.0000871851691520669i | 42.793 | 45.9081 | -45.9081 | 137.207 | -42.793 | 1170.1807 | -45.9081
7380401.3311 | 1174627.3538 | -0.0036743111117267+0.00341527449856522i | 0.964407193590114-1.57054892826719i | -6.50243910838732-9.37516147195426i | 1.93735872688601-1.49980731828719i | 0.665779624409743-0.471717199316036i | 0.00083543973993484-7.39127490775911i | -0.0312680581152312-0.0403995846261789i | 0.000183509122802078-0.000152435164407696i | 0.0001875-0.000180178173839972i | 0.0025-0.0000868551196972173i | 42.9075 | 45.9921 | -45.9921 | 137.0925 | -42.9075 | 1174.6274 | -45.9921
7408446.8562 | 1179090.9378 | -0.00363216686414229+0.00338963634669718i | 0.95912898776912-1.56786038520094i | -6.48707786469025-9.31442781585347i | 1.93244085622492-1.50104441100538i | 0.664089582170174-0.472307748214252i | 0.000828765097756372-7.36328920244135i | -0.0311753951134621-0.0401444523266629i | 0.000183429413355301-0.000151866291955231i | 0.0001875-0.000179496088702901i | 0.0025-0.0000865263196824242i | 43.0218 | 46.0761 | -46.0761 | 136.9782 | -43.0218 | 1179.0909 | -46.0761
7436598.9542 | 1183571.4834 | -0.00359046674996885+0.00336413663893948i | 0.953868707736555-1.56515867101852i | -6.47165023521264-9.25396589323862i | 1.92751072764702-1.50226781388546i | 0.662395327457648-0.472892966346427i | 0.000822146279214447-7.33540949835811i | -0.0310827022597894-0.0398904194413284i | 0.000183350293564561-0.000151299481710372i | 0.0001875-0.000178816585677327i | 0.0025-0.0000861987643777884i | 43.136 | 46.1603 | -46.1603 | 136.864 | -43.136 | 1183.5715 | -46.1603
7464858.0302 | 1188069.055 | -0.00354920658708934+0.00333877535614659i | 0.948626412897343-1.56244392930646i | -6.45615682602981-9.19377525939232i | 1.92256843763635-1.50347741321217i | 0.660696893429209-0.473472817004526i | 0.000815582782638081-7.30763539358189i | -0.0309899798369999-0.0396374842476725i | 0.000183271759162066-0.000150734726875189i | 0.0001875-0.000178139654988371i | 0.0025-0.0000858724490713176i | 43.2501 | 46.2444 | -46.2444 | 136.7499 | -43.2501 | 1188.0691 | -46.2444
7493224.4907 | 1192583.7174 | -0.0035083822267101+0.00331355246637684i | 0.943402161219595-1.55971630374705i | -6.44059824574961-9.13385546967975i | 1.91761408385496-1.50467309595512i | 0.65899431364675-0.4740472637069i | 0.000809074111321455-7.27996648771383i | -0.030897228153913-0.0393856450260199i | 0.00018319380590951-0.000150172020666524i | 0.0001875-0.000177465286898158i | 0.0025-0.000085547369068856i | 43.3641 | 46.3286 | -46.3286 | 136.6359 | -43.3641 | 1192.5837 | -46.3286
7521698.7438 | 1197115.5355 | -0.00346798955317055+0.00328846792510887i | 0.938196009238418-1.55697593810223i | -6.42497510549674-9.07420607948147i | 1.91264776513814-1.50585474978387i | 0.657287622075338-0.474616270203504i | 0.000802619773469308-7.25240238187793i | -0.0308044475452428-0.0391349000592531i | 0.000183116429597886-0.00014961135631605i | 0.0001875-0.000176793471705677i | 0.0025-0.0000852235196940183i | 43.478 | 46.4129 | -46.4129 | 136.522 | -43.478 | 1197.1155 | -46.4129
7550281.199 | 1201664.5746 | -0.00342802448375312+0.00326352167545618i | 0.933008012060001-1.55422297619767i | -6.40928801889632-9.01482664412553i | 1.90766958148926-1.50702226308306i | 0.65557685308145-0.475179800481116i | 0.00079621928214303-7.22494267871507i | -0.0307116383714593-0.0388852476325382i | 0.000183039626047312-0.000149052727070329i | 0.0001875-0.000176124199746639i | 0.0025-0.0000849008962881235i | 43.5917 | 46.4971 | -46.4971 | 136.4083 | -43.5917 | 1201.6646 | -46.4971
7578972.2676 | 1206230.8999 | -0.00338848296849346+0.0032387136483794i | 0.927838223365923-1.55145756190698i | -6.39353760205617-8.95571671882093i | 1.90267963407443-1.5081755249674i | 0.653862041431147-0.475737818768531i | 0.000789872155207401-7.19758698237749i | -0.0306188010186447-0.0386366860330555i | 0.000182963391106844-0.000148496126190877i | 0.0001875-0.000175457461393345i | 0.0025-0.000084579494210125i | 43.7054 | 46.5815 | -46.5815 | 136.2946 | -43.7054 | 1206.2309 | -46.5815
7607772.3622 | 1210814.5774 | -0.0033493609899901+0.00321404376289601i | 0.922686695417546-1.54867983913596i | -6.37772447354831-8.89687585858993i | 1.89767802521687-1.50931442529666i | 0.652143222288149-0.476290289541765i | 0.000783577915277879-7.17033489852259i | -0.0305259358983459-0.0383892135497243i | 0.000182887720654299-0.000147941546954205i | 0.0001875-0.000174793247054538i | 0.0025-0.0000842593088365461i | 43.8189 | 46.6659 | -46.6659 | 136.1811 | -43.8189 | 1210.8146 | -46.6659
7636681.8972 | 1215415.6728 | -0.00331065456321519+0.00318951192628875i | 0.917553479060666-1.54588995180709i | -6.36184925438985-8.83830361820287i | 1.89266485839126-1.51043885469072i | 0.650420431211856-0.476837177529227i | 0.00077733608966865-7.14318603430749i | -0.0304330434474283-0.0381428284729384i | 0.000182812610596072-0.000147388982651884i | 0.0001875-0.000174131547175271i | 0.0025-0.0000839403355614127i | 43.9323 | 46.7503 | -46.7503 | 136.0677 | -43.9323 | 1215.4157 | -46.7503
7665701.2884 | 1220034.2523 | -0.00327235973532468+0.00316511803431122i | 0.912438623730363-1.54308804384403i | -6.34591256802238-8.77999955211124i | 1.88764023821758-1.51154870454446i | 0.648693704155268-0.477378447716888i | 0.000771146210341209-7.11613999838311i | -0.0303401241279225-0.0378975290942919i | 0.000182738056866962-0.000146838426590601i | 0.0001875-0.000173472352236772i | 0.0025-0.0000836225697961873i | 44.0456 | 46.8348 | -46.8348 | 135.9544 | -44.0456 | 1220.0343 | -46.8348
7694830.9533 | 1224670.3825 | -0.00323447258546903+0.00314086197139141i | 0.907342177455978-1.54027425915635i | -6.32991504029087-8.72196321438258i | 1.88260427045495-1.51264386704267i | 0.646963077462849-0.477914065353436i | 0.000765007813853586-7.08919640088845i | -0.0302471784268702-0.037653313706313i | 0.00018266405542999-0.000146289872092195i | 0.0001875-0.000172815652756298i | 0.0025-0.0000833060069697025i | 44.1588 | 46.9193 | -46.9193 | 135.8412 | -44.1588 | 1224.6704 | -46.9193
7724071.3109 | 1229324.1299 | -0.00319698922460411+0.00311674361083368i | 0.90226418686631-1.53744874162435i | -6.31385729942154-8.66419415863531i | 1.87755706199514-1.51372423517489i | 0.645228587868298-0.47844399595541i | 0.0007589204413102-7.06235485344499i | -0.0301542068561669-0.0374101806021962i | 0.000182590602276226-0.000145743312493726i | 0.0001875-0.000172161439287007i | 0.0025-0.0000829906425280959i | 44.2718 | 47.0039 | -47.0039 | 135.7282 | -44.2718 | 1229.3241 | -47.0039
7753422.7819 | 1233995.5616 | -0.00315990579530186+0.00309276281501791i | 0.897204697194952-1.53461163508398i | -6.29773997599876-8.60669193797361i | 1.87249872085582-1.51478970275022i | 0.643490272492247-0.478968205312316i | 0.000752883638312263-7.03561496915089i | -0.0300612099524015-0.0371681280755337i | 0.000182517693424608-0.000145198741147513i | 0.0001875-0.000171509702417819i | 0.0025-0.0000826764719347439i | 44.3848 | 47.0885 | -47.0885 | 135.6152 | -44.3848 | 1233.9956 | -47.0885
7782885.7885 | 1238684.7448 | -0.00312321847156178+0.00306891943559697i | 0.892163752285823-1.53176308331197i | -6.28156370294094-8.54945610492352i | 1.86742935617371-1.51584016441204i | 0.641748168839882-0.479486659491732i | 0.000746896954908831-7.00897636257538i | -0.0299681882766928-0.0369271544200517i | 0.000182445324921772-0.000144656151421186i | 0.0001875-0.000170860432773281i | 0.0025-0.000082363490670197i | 44.4976 | 47.1732 | -47.1732 | 135.5024 | -44.4976 | 1238.6847 | -47.1732
7812460.7545 | 1243391.7468 | -0.00308692345862228+0.00304521331369204i | 0.887141394598877-1.52890323001103i | -6.26532911547598-8.49248621136904i | 1.86234907819741-1.51687551565275i | 0.640002314798487-0.479999324844385i | 0.000740959945548397-6.98243864975311i | -0.0298751424145247-0.036687257929345i | 0.000182373492841872-0.000144115536697729i | 0.0001875-0.00017021362101343i | 0.0025-0.0000820516942321152i | 44.6103 | 47.2579 | -47.2579 | 135.3897 | -44.6103 | 1243.3917 | -47.2579
7842148.1053 | 1248116.6354 | -0.00305101699277223+0.00302164428008579i | 0.882137665215949-1.52603221879526i | -6.24903685111505-8.43578180848834i | 1.85725799827996-1.51789565282832i | 0.638252748634909-0.480506168009207i | 0.000735072169031099-6.95600144817856i | -0.0297820729755756-0.036448436896612i | 0.000182302193286413-0.00014357689037553i | 0.0001875-0.000169569257833662i | 0.0025-0.0000817410781352011i | 44.7229 | 47.3426 | -47.3426 | 135.2771 | -44.7229 | 1248.1166 | -47.3426
7871948.2681 | 1252859.4786 | -0.0030154953411629+0.00299821215541352i | 0.877152603846793-1.52315019317561i | -6.23268754962635-8.37934244669144i | 1.85215622887136-1.51890047317293i | 0.636499508992944-0.481007155918377i | 0.000729233188461442-6.92966437680037i | -0.0296889805935481-0.0362106896143943i | 0.00018223142238407-0.000143040205868423i | 0.0001875-0.000168927333964596i | 0.0025-0.0000814316379111388i | 44.8353 | 47.4274 | -47.4274 | 135.1647 | -44.8353 | 1252.8595 | -47.4274
7901861.6715 | 1257620.3447 | -0.00298035480162023+0.0029749167503523i | 0.872186248835273-1.52025729654559i | -6.2162818530073-8.32316767555755i | 1.84704388351063-1.51988987481339i | 0.634742634890649-0.481502255802323i | 0.000723442571201681-6.90342705601594i | -0.0295958659259938-0.0359740143743145i | 0.000182161176290524-0.000142505476605732i | 0.0001875-0.000168287840171943i | 0.0025-0.0000811233691085263i | 44.9477 | 47.5123 | -47.5123 | 135.0523 | -44.9477 | 1257.6203 | -47.5123
7931888.7459 | 1262399.302 | -0.00294559170245699+0.00295175786580778i | 0.867238637165695-1.51735367216702i | -6.19982040545611-8.26725704377295i | 1.84192107681782-1.52086375678357i | 0.632982165717576-0.481991435194717i | 0.000717699888825632-6.87728910766565i | -0.029502729654135-0.0357384094668153i | 0.000182091451188285-0.00014197269603231i | 0.0001875-0.000167650767256369i | 0.0025-0.0000808162672928139i | 45.0599 | 47.5972 | -47.5972 | 134.9401 | -45.0599 | 1262.3993 | -47.5972
7962029.9231 | 1267196.4193 | -0.00291120240228551+0.00292873529309935i | 0.862309804469275-1.51443946315601i | -6.18330385334257-8.21161009906991i | 1.8367879244857-1.52182201903877i | 0.63121814123193-0.48247466193743i | 0.000712004717073141-6.85125015502753i | -0.0294095724826858-0.0355038731809021i | 0.000182022243286524-0.000141441857608581i | 0.0001875-0.000167016106053366i | 0.0025-0.0000805103280462382i | 45.172 | 47.6821 | -47.6821 | 134.828 | -45.172 | 1267.1964 | -47.6821
7992285.6368 | 1272011.7657 | -0.00287718328983085+0.00290584881414306i | 0.857399785030868-1.51151481246905i | -6.16673284517776-8.15622638816573i | 1.83164454327134-1.52276456246996i | 0.629450601557643-0.482951904185463i | 0.000706356635805007-6.82530982281151i | -0.0293163951396676-0.0352704038038851i | 0.000181953548820903-0.000140912954810585i | 0.0001875-0.00016638384743312i | 0.0025-0.0000802055469677604i | 45.284 | 47.7671 | -47.7671 | 134.716 | -45.284 | 1272.0118 | -47.7671
8022656.3223 | 1276845.4104 | -0.00284353078374383+0.00288309820163249i | 0.852508611795659-1.50857986288924i | -6.15010803158323-8.10110545670264i | 1.82649105098728-1.52369128891793i | 0.627679587181387-0.483423130411848i | 0.000700755228958562-6.79946773715432i | -0.0292231983762242-0.035037999621124i | 0.000181885364053407-0.000140385981130006i | 0.0001875-0.000165753982300379i | 0.0025-0.0000799019196730031i | 45.3959 | 47.8521 | -47.8521 | 134.6041 | -45.3959 | 1276.8454 | -47.8521
8053142.4163 | 1281697.423 | -0.00281024133241471+0.00286048321921755i | 0.847636316376209-1.50563475701272i | -6.13343006525873-8.04624684918764i | 1.82132756649267-1.52460210118739i | 0.625905138949493-0.483888309412522i | 0.000695200084503609-6.77372352561361i | -0.0291299829664314-0.0348066589157725i | 0.000181817685272174-0.000139860930074216i | 0.0001875-0.00016512650159432i | 0.0025-0.000079599441794185i | 45.5076 | 47.9372 | -47.9372 | 134.4924 | -45.5076 | 1281.6974 | -47.9372
8083744.3575 | 1286567.8732 | -0.00277731141378707+0.00283800362168153i | 0.842782929059448-1.50267963723516i | -6.11669960094987-7.99165010893386i | 1.81615420968407-1.52549690306095i | 0.624127298064806-0.484347410311164i | 0.000689690794399047-6.74807681716281i | -0.0290367497071064-0.0345763799685266i | 0.000181750508791331-0.000139337795166311i | 0.0001875-0.000164501396288424i | 0.0025-0.0000792981089800612i | 45.6192 | 48.0223 | -48.0223 | 134.3808 | -45.6192 | 1286.5679 | -48.0223
8114462.586 | 1291456.8311 | -0.00274473753517204+0.00281565915511598i | 0.837948478813961-1.49971464573854i | -6.09991729541436-7.93731477800161i | 1.81097110148611-1.52637559931304i | 0.622346106083464-0.484800402563997i | 0.000684226954549885-6.72252724218552i | -0.0289434994176133-0.0343471610573734i | 0.000181683830950824-0.000138816569945146i | 0.0001875-0.000163878657390341i | 0.0025-0.0000789979168958568i | 45.7308 | 48.1075 | -48.1075 | 134.2692 | -45.7308 | 1291.4568 | -48.1075
8145297.5439 | 1296364.3671 | -0.0027125162330629+0.00279344955709338i | 0.833132993297306-1.49673992447794i | -6.08308380738748-7.88324039714068i | 1.80577836384185-1.52723809572366i | 0.620561604911594-0.485247255964566i | 0.000678808164764848-6.69707443247015i | -0.0288502329396645-0.0341190004573405i | 0.000181617648116256-0.000138297247965363i | 0.0001875-0.000163258275941763i | 0.0025-0.0000786988612232085i | 45.8421 | 48.1927 | -48.1927 | 134.1579 | -45.8421 | 1296.3644 | -48.1927
8176249.6745 | 1301290.5517 | -0.00268064407294998+0.00277137455683831i | 0.828336498863538-1.49375561516859i | -6.06619979754706-7.82942650573275i | 1.80057611970295-1.52808429909208i | 0.618773836801942-0.485687940648464i | 0.00067343402871445-6.67171802120464i | -0.0287569511371217-0.0338918964402491i | 0.000181551956678722-0.000137779822797431i | 0.0001875-0.000162640243018293i | 0.0025-0.0000784009376600999i | 45.9534 | 48.278 | -48.278 | 134.0466 | -45.9534 | 1301.2906 | -48.278
8207319.4233 | 1306235.4558 | -0.00264911764913601+0.00274943387539645i | 0.823559020570796-1.49076185927305i | -6.04926592847745-7.77587264173507i | 1.7953644930197-1.52891411725041i | 0.616982844350425-0.486122427098035i | 0.000668104153889568-6.64645764297106i | -0.0286636548957927-0.0336658472744685i | 0.000181486753054641-0.000137264288027676i | 0.0001875-0.000162024549729322i | 0.0025-0.0000781041419208013i | 46.0646 | 48.3633 | -48.3633 | 133.9354 | -46.0646 | 1306.2355 | -48.3633
8238507.2371 | 1311199.1505 | -0.00261793358455171+0.00272762722580132i | 0.818800582189076-1.48775879798849i | -6.03228286463262-7.72257834162394i | 1.79014360873073-1.52972745907711i | 0.615188670492604-0.486550686147031i | 0.000662818151560493-6.6212929337402i | -0.0285703451232256-0.033440851224671i | 0.000181422033685599-0.000136750637258308i | 0.0001875-0.000161411187217894i | 0.0025-0.0000778084697358049i | 46.1756 | 48.4486 | -48.4486 | 133.8244 | -46.1756 | 1311.1992 | -48.4486
8269813.5646 | 1316181.7073 | -0.00258708853057193+0.00270595431323953i | 0.814061206208094-1.48474657223425i | -6.0152512722983-7.66954314033956i | 1.78491359275253-1.53052423451027i | 0.613391358500097-0.486972688985227i | 0.000657575636736457-6.59622353086622i | -0.0284770227484998-0.0332169065515893i | 0.000181357795038181-0.000136238864107455i | 0.0001875-0.000160800146660583i | 0.0025-0.0000775139168517681i | 46.2865 | 48.534 | -48.534 | 133.7135 | -46.2865 | 1316.1817 | -48.534
8301238.8561 | 1321183.1977 | -0.0025565791668322+0.00268441483521391i | 0.809340913845278-1.48172532263942i | -5.99817181955407-7.61676657123138i | 1.77967457196884-1.53130435456091i | 0.611590951976905-0.487388407163002i | 0.000652376228125723-6.57124907308159i | -0.0283836887220163-0.032994011511778i | 0.000181294033603816-0.000135728962209188i | 0.0001875-0.000160191419267367i | 0.0025-0.0000772204790314487i | 46.3973 | 48.6194 | -48.6194 | 133.6027 | -46.3973 | 1321.1832 | -48.6194
8332783.5638 | 1326203.6939 | -0.0025264022010453+0.00266300848170463i | 0.804639725053861-1.4786951895307i | -5.98104517623358-7.56424816600352i | 1.77442667421965-1.53206773132598i | 0.609787494855671-0.48779781259587i | 0.000647219548095996-6.54636920049154i | -0.0282903440152814-0.0327721643573726i | 0.00018123074589861-0.000135220925213554i | 0.0001875-0.000159584996281497i | 0.0025-0.0000769281520536449i | 46.5079 | 48.7049 | -48.7049 | 133.4921 | -46.5079 | 1326.2037 | -48.7049
8364448.1413 | 1331243.2679 | -0.00249655436881905+0.00264173493532854i | 0.79995765853114-1.47565631292035i | -5.96387201388509-7.51198745466229i | 1.76917002829027-1.53281427800146i | 0.607981031393873-0.488200877568973i | 0.00064210522263545-6.52158355456902i | -0.0281969896206927-0.0325513633358567i | 0.000181167928463193-0.000134714746786594i | 0.0001875-0.000158980868979376i | 0.0025-0.0000766369317131348i | 46.6184 | 48.7905 | -48.7905 | 133.3816 | -46.6184 | 1331.2433 | -48.7905
8396233.0443 | 1336301.9923 | -0.00246703243347353+0.00262059387149652i | 0.795294731726783-1.47260883249433i | -5.94665300573041-7.45998396546249i | 1.76390476389989-1.53354390889515i | 0.606171606169932-0.488597574741522i | 0.000637032881314073-6.49689177814919i | -0.0281036265513181-0.032331606689824i | 0.000181105577862553-0.000134210420610376i | 0.0001875-0.000158379028670428i | 0.0025-0.0000763468138206167i | 46.7289 | 48.876 | -48.876 | 133.2711 | -46.7289 | 1336.302 | -48.876
8428138.7298 | 1341379.9399 | -0.00243783318585964+0.00259958495856912i | 0.790650960851284-1.4695528876006i | -5.92938882662368-7.40823722485631i | 1.75863101169011-1.53425653943934i | 0.604359264079265-0.488987877151197i | 0.00063200215724562-6.47229351542461i | -0.0280102558406747-0.0321128926567496i | 0.000181043690685883-0.000133707940383018i | 0.0001875-0.00015777946669698i | 0.0025-0.0000760577942026469i | 46.8391 | 48.9617 | -48.9617 | 133.1609 | -46.8391 | 1341.3799 | -48.9617
8460165.657 | 1346477.1837 | -0.0024089534441775+0.00257870785800989i | 0.786026360884499-1.46648861723757i | -5.9120801530089-7.35674675744159i | 1.75334890321327-1.53495208620344i | 0.602544050330257-0.4893717582185i | 0.000627012687049871-6.44778841193969i | -0.0279168785425037-0.0318952194687585i | 0.000180982263546422-0.000133207299818708i | 0.0001875-0.00015718217443413i | 0.0025-0.0000757698687015804i | 46.9493 | 49.0473 | -49.0473 | 133.0507 | -46.9493 | 1346.4772 | -49.0473
8492314.2865 | 1351593.797 | -0.0023803900537957+0.0025579622245375i | 0.781420945584334-1.46341616004277i | -5.89472766287735-7.30551208591152i | 1.74805857092048-1.5356304669064i | 0.600726010440166-0.489749191751051i | 0.000622064110815419-6.42337611458567i | -0.0278234957305442-0.0316785853523983i | 0.0001809212930813-0.00013270849264773i | 0.0001875-0.00015658714328963i | 0.0025-0.0000754830331755139i | 47.0593 | 49.133 | -49.133 | 132.9407 | -47.0593 | 1351.5938 | -49.133
8524585.0808 | 1356729.8534 | -0.00235213988707071+0.00253734770627531i | 0.776834727495453-1.46033565428157i | -5.87733203572364-7.2545327310049i | 1.74276014814955-1.53629160042896i | 0.59890519023096-0.490120151947844i | 0.000617156072062845-6.39905627159542i | -0.0277301084983021-0.0314629885284149i | 0.000180860775951379-0.000132211512616485i | 0.0001875-0.000155994364703755i | 0.0025-0.0000751972834982203i | 47.1693 | 49.2188 | -49.2188 | 132.8307 | -47.1693 | 1356.7299 | -49.2188
8556978.5041 | 1361885.4269 | -0.00232419984316707+0.00251686394489968i | 0.772267717958145-1.4572472378362i | -5.85989395250161-7.20380821145724i | 1.73745376911265-1.53693540682582i | 0.597081635825088-0.490484613403443i | 0.000612288217708386-6.37482853253839i | -0.0276367179588194-0.0312484272115289i | 0.000180800708841103-0.000131716353487513i | 0.0001875-0.000155403830149188i | 0.0025-0.0000749126155590957i | 47.279 | 49.3046 | -49.3046 | 132.721 | -47.279 | 1361.8854 | -49.3046
8589495.0224 | 1367060.5915 | -0.00229656684787789+0.00249651057578606i | 0.767719927117296-1.45415104819487i | -5.8424140955792-7.15333804395238i | 1.7321395688838-1.53756180733758i | 0.595255393641182-0.49084255111213i | 0.00060746019802795-6.35069254831543i | -0.0275433252444382-0.0310348996102156i | 0.000180741088458339-0.000131223009039509i | 0.0001875-0.000154815531130891i | 0.0025-0.0000746290252630962i | 47.3887 | 49.3905 | -49.3905 | 132.6113 | -47.3887 | 1367.0606 | -49.3905
8622135.1035 | 1372255.4217 | -0.00226923785344582+0.00247628722815337i | 0.763191363931348-1.45104722244101i | -5.82489314869268-7.1031217430753i | 1.72681768338621-1.53817072440261i | 0.593426510389688-0.491193940471995i | 0.000602671666621608-6.32664797115365i | -0.0274499315065642-0.0308224039264874i | 0.000180681911534229-0.000130731473067347i | 0.0001875-0.000154229459185984i | 0.0025-0.0000743465085306797i | 47.4983 | 49.4764 | -49.4764 | 132.5017 | -47.4983 | 1372.2554 | -49.4764
8654899.2169 | 1377469.9923 | -0.00224220983838469+0.00245619352520673i | 0.758682036181494-1.4479358972428i | -5.80733179690057-7.05315882126531i | 1.72148824937933-1.53876208166868i | 0.591595033068438-0.491538757288977i | 0.00059792228037848-6.30269445460147i | -0.027356537915427-0.0306109383556783i | 0.000180623174823032-0.000130241739382091i | 0.0001875-0.000153645605883626i | 0.0025-0.0000740650612977483i | 47.6077 | 49.5623 | -49.5623 | 132.3923 | -47.6077 | 1377.47 | -49.5623
8687787.8339 | 1382704.3783 | -0.00221547980730156+0.00243622908427815i | 0.754191950480847-1.44481720884273i | -5.78973072653623-7.00344878877037i | 1.7161514044458-1.53933580400445i | 0.589761008958156-0.491876977780841i | 0.000593211699442041-6.27883165352347i | -0.0272631456598374-0.0304005010862313i | 0.000180564875101978-0.000129753801811023i | 0.0001875-0.000153063962824892i | 0.0025-0.000073784679515589i | 47.717 | 49.6483 | -49.6483 | 132.283 | -47.717 | 1382.7044 | -49.6483
8720801.4277 | 1387958.6549 | -0.00218904479071933+0.00241639351696561i | 0.749721112283722-1.44169129304743i | -5.77209062516059-6.95399115360212i | 1.71080728697819-1.53989181751084i | 0.587924485617892-0.492208578581102i | 0.000588539587175814-6.25505922409541i | -0.0271697559469436-0.0301910902994883i | 0.000180507009171113-0.000129267654197647i | 0.0001875-0.00015248452164265i | 0.0025-0.0000735053591508159i | 47.8261 | 49.7343 | -49.7343 | 132.1739 | -47.8261 | 1387.9587 | -49.7343
8753940.4731 | 1393232.8978 | -0.00216290184489989+0.00239668642927022i | 0.745269525895021-1.43855828521763i | -5.75441218151349-6.90478542149149i | 1.70545603616549-1.54043004953213i | 0.586085510880403-0.49253353674289i | 0.000583905610129478-6.23137682379912i | -0.0270763700019835-0.0299827041694824i | 0.000180449573853153-0.000128783290401712i | 0.0001875-0.000151907274001444i | 0.0025-0.0000732270961853116i | 47.9352 | 49.8204 | -49.8204 | 132.0648 | -47.9352 | 1393.2329 | -49.8204
8787205.4469 | 1398527.1828 | -0.00213704805166783+0.00237710742173181i | 0.740837194479654-1.43541832025825i | -5.73669608546508-6.85583109584586i | 1.70009779197957-1.54095042866699i | 0.584244132847467-0.492851829742752i | 0.000579309438005368-6.20778411141768i | -0.0269829890680362-0.0297753408627347i | 0.000180392565993329-0.000128300704299225i | 0.0001875-0.000151332211597374i | 0.0025-0.0000729498866161699i | 48.0441 | 49.9065 | -49.9065 | 131.9559 | -48.0441 | 1398.5272 | -49.9065
8820596.8276 | 1403841.5861 | -0.00211148051823461+0.00235765608956269i | 0.736424120072066-1.43227153260874i | -5.71894302796623-6.80712767770586i | 1.69473269516124-1.54145288477929i | 0.582400399885133-0.493163435484394i | 0.000574750743625363-6.18428074703024i | -0.0268896144057705-0.0295689985380501i | 0.000180335982459247-0.000127819889782467i | 0.0001875-0.000150759326157974i | 0.0025-0.0000726737264556386i | 48.1529 | 49.9927 | -49.9927 | 131.8471 | -48.1529 | 1403.8416 | -49.9927
8854115.0956 | 1409176.1842 | -0.00208619637702363+0.00233833202277954i | 0.732030303585838-1.42911805623355i | -5.70115370099838-6.75867466570459i | 1.68936088720638-1.54193734900866i | 0.580554360618911-0.493468332302366i | 0.000570229202898173-6.16086639200732i | -0.0267962472931906-0.0293636753463211i | 0.000180279820140733-0.000127340840759996i | 0.0001875-0.000150188609442094i | 0.0025-0.0000723986117310606i | 48.2615 | 50.0789 | -50.0789 | 131.7385 | -48.2615 | 1409.1762 | -50.0789
8887760.7329 | 1414531.0537 | -0.00206119278549526+0.00231913480633379i | 0.727655744823294-1.42595802461269i | -5.68332879752286-6.71047155602613i | 1.68398251035169-1.54240375378104i | 0.57870606392891-0.493766498965673i | 0.000565744494786942-6.13754070900554i | -0.0267028890253807-0.0291593694303294i | 0.000180224075949689-0.000126863551156675i | 0.0001875-0.000149620053239783i | 0.0025-0.0000721245384848183i | 48.3701 | 50.1651 | -50.1651 | 131.6299 | -48.3701 | 1414.5311 | -50.1651
8921534.2237 | 1419906.2717 | -0.00203646692597317+0.00230006402024018i | 0.723300442485266-1.42279157073261i | -5.66546901142981-6.66251784236609i | 1.6785977075604-1.54285203281883i | 0.576855558944905-0.494057914681332i | 0.000561296301277332-6.11430336196295i | -0.0266095409142463-0.0289560789245539i | 0.00018016874681995-0.000126388014913667i | 0.0001875-0.000149053649372169i | 0.0025-0.0000718515027742759i | 48.4785 | 50.2514 | -50.2514 | 131.5215 | -48.4785 | 1419.9063 | -50.2514
8955436.0538 | 1425301.9155 | -0.00201201600547068+0.00228111923970369i | 0.718964394180845-1.41961882707712i | -5.64757503748635-6.61481301589252i | 1.67320662250772-1.54328212115101i | 0.575002895041354-0.494342559097854i | 0.000556884307345911-6.09115401609418i | -0.026516204288255-0.0287538019549807i | 0.000180113829707134-0.000125914225988458i | 0.0001875-0.000148489389691341i | 0.0025-0.0000715795006717236i | 48.5867 | 50.3378 | -50.3378 | 131.4133 | -48.5867 | 1425.3019 | -50.3378
8989466.7108 | 1430718.0628 | -0.00198783725551802+0.00226230003524462i | 0.714647596437219-1.41643992561852i | -5.62964757128414-6.56735656520778i | 1.66780939956622-1.54369395512299i | 0.573148121832357-0.49462041230867i | 0.000552508200928871-6.06809233788527i | -0.0264228804921726-0.0285525366389151i | 0.000180059321588499-0.000125442178354858i | 0.0001875-0.000147927266080236i | 0.0025-0.0000713085282643191i | 48.6949 | 50.4242 | -50.4242 | 131.3051 | -48.6949 | 1430.7181 | -50.4242
9023626.6843 | 1436154.7914 | -0.00196392793199018+0.00224360597282236i | 0.710350044709591-1.41325499780895i | -5.61168730918675-6.52014797631131i | 1.66240618379097-1.5440874724063i | 0.571291289166558-0.494891454855477i | 0.000548167672891225-6.04511799508911i | -0.0263295708868002-0.0283522810847985i | 0.000180005219462806-0.000124971866003018i | 0.0001875-0.000147367270452517i | 0.0025-0.0000710385816540338i | 48.8029 | 50.5106 | -50.5106 | 131.1971 | -48.8029 | 1436.1548 | -50.5106
9057916.4657 | 1441612.1796 | -0.00194028531493513+0.00222503661395696i | 0.706071733391098-1.4100641745718i | -5.5936949482762-6.47318673256343i | 1.65699712090454-1.54446261200803i | 0.569432447121993-0.495155667731524i | 0.000543862416996223-6.02223065672044i | -0.0262362768487067-0.0281530333920267i | 0.000179951520350162-0.000124503282939428i | 0.0001875-0.000146809394752458i | 0.0025-0.000070769656957595i | 48.9108 | 50.5971 | -50.5971 | 131.0892 | -48.9108 | 1441.6122 | -50.5971
9092336.5482 | 1447090.3059 | -0.00191690670840303+0.00220659151584965i | 0.701812655822829-1.40686758629338i | -5.57567118629922-6.42647231464979i | 1.65158235728185-1.54481931428013i | 0.567571646000884-0.495413032384829i | 0.000539592129875225-5.999429993051i | -0.0261429997699607-0.0279547916507719i | 0.000179898221291895-0.000124036423186932i | 0.0001875-0.000146253630954829i | 0.0025-0.0000705017503064304i | 49.0186 | 50.6836 | -50.6836 | 130.9814 | -49.0186 | 1447.0903 | -50.6836
9126887.4271 | 1452589.2491 | -0.00189378944027578+0.00218827023150125i | 0.697572804303857-1.40366536281469i | -5.55761672161289-6.38000420054721i | 1.64616203993491-1.54515752092846i | 0.565708936324381-0.495663530721313i | 0.000535356510997878-5.97671567560488i | -0.0260497410578607-0.0277575539418094i | 0.000179845319350401-0.000123571280784734i | 0.0001875-0.000145699971064783i | 0.0025-0.0000702348578466134i | 49.1262 | 50.7702 | -50.7702 | 130.8738 | -49.1262 | 1452.5892 | -50.7702
9161569.5993 | 1458109.0882 | -0.00187093086209737+0.00217007230982932i | 0.693352170101362-1.40045763342344i | -5.53953225313005-6.33378186548991i | 1.64073631649732-1.54547717502164i | 0.56384436882725-0.495907145107882i | 0.000531155262642638-5.95408737715363i | -0.0259565021346622-0.0275613183363452i | 0.000179792811609007-0.0001231078497884i | 0.0001875-0.000145148407117736i | 0.0025-0.0000699689757388057i | 49.2337 | 50.8568 | -50.8568 | 130.7663 | -49.2337 | 1458.1091 | -50.8568
9196383.5638 | 1463649.9028 | -0.00184832834890473+0.00215199729578342i | 0.689150743460724-1.39724452684613i | -5.5214184802639-6.28780478193695i | 1.63530533520868-1.54577822099971i | 0.561977994452518-0.496143858375415i | 0.000526988089867624-5.93154477171145i | -0.0258632844373039-0.0273660828958474i | 0.000179740695171833-0.000122646124269865i | 0.0001875-0.000144598931179254i | 0.0025-0.0000697041001582045i | 49.3411 | 50.9434 | -50.9434 | 130.6589 | -49.3411 | 1463.6499 | -50.9434
9231329.8214 | 1469211.7724 | -0.00182597929905946+0.00213404473045895i | 0.684968513615724-1.39402617124035i | -5.50327610287243-6.24207241954081i | 1.62986924489889-1.54606060468253i | 0.560109864346057-0.496373653821694i | 0.000522854700481849-5.90908753453059i | -0.0257700894171321-0.0271718456718832i | 0.000179688967163653-0.000122186098317441i | 0.0001875-0.000144051535344944i | 0.0025-0.0000694402272944855i | 49.4483 | 51.0301 | -51.0301 | 130.5517 | -49.4483 | 1469.2118 | -51.0301
9266408.8747 | 1474794.7771 | -0.00180388113407996+0.00211621415120938i | 0.680805468798774-1.3908026941873i | -5.48510582120254-6.19658424511638i | 1.62442819497221-1.54632427327804i | 0.558240029851132-0.496596515214252i | 0.000518754805016708-5.88671534209643i | -0.0256769185396231-0.0269786047059556i | 0.000179637624729753-0.000121727766035812i | 0.0001875-0.00014350621174033i | 0.0025-0.000069177353351749i | 49.5554 | 51.1169 | -51.1169 | 130.4446 | -49.5554 | 1474.7948 | -51.1169
9301621.2284 | 1480398.9973 | -0.00178203129847447+0.002098505091757i | 0.676661596251126-1.38757422268436i | -5.46690833583345-6.15133972261166i | 1.61898233539131-1.54656917539021i | 0.556368542502896-0.49681242679315i | 0.000514688116697882-5.86442787212292i | -0.0255837732841039-0.026786358029347i | 0.000179586665035802-0.000121271121546049i | 0.0001875-0.000142962952520752i | 0.0025-0.0000689154745484649i | 49.6624 | 51.2037 | -51.2037 | 130.3376 | -49.6624 | 1480.399 | -51.2037
9336967.3891 | 1486024.5135 | -0.00176042725957452+0.0020809170823018i | 0.672536882233185-1.3843408831379i | -5.44868434761992-6.10633831307854i | 1.61353181666105-1.54679526102681i | 0.554495454022838-0.49702137327367i | 0.000510654351417493-5.84222480354791i | -0.0254906551434712-0.0265951036629635i | 0.000179536085267705-0.000120816158985597i | 0.0001875-0.000142421749871241i | 0.0025-0.0000686545871174187i | 49.7692 | 51.2905 | -51.2905 | 130.2308 | -49.7692 | 1486.0245 | -51.2905
9372447.8652 | 1491671.4066 | -0.00173906650736931+0.00206344964962922i | 0.668431312034812-1.38110280135623i | -5.43043455763501-6.0615794746453i | 1.60807678981226-1.54700248160699i | 0.552620816313193-0.497223339848939i | 0.000506653227706589-5.82010581652824i | -0.0253975656239088-0.0264048396171842i | 0.000179485882631476-0.000120362872508292i | 0.0001875-0.000141882596006416i | 0.0025-0.0000683946873056573i | 49.876 | 51.3774 | -51.3774 | 130.124 | -49.876 | 1491.6714 | -51.3774
9408063.167 | 1497339.758 | -0.00171794655434064+0.00204610231721624i | 0.664344869985659-1.37786010254273i | -5.41215966711279-6.01706266248984i | 1.60261740638531-1.54719078996859i | 0.550744681451301-0.49741831219247i | 0.000502684466708003-5.79807059243541i | -0.025304506244605-0.0262155638917139i | 0.000179436054353099-0.000119911256284354i | 0.0001875-0.000141345483170369i | 0.0025-0.0000681357713744341i | 49.9825 | 51.4643 | -51.4643 | 130.0175 | -49.9825 | 1497.3398 | -51.4643
9443813.8071 | 1503029.649 | -0.00169706493529857+0.00202887460533572i | 0.66027753946555-1.37461291128911i | -5.39386037739012-5.97278732881361i | 1.5971538184136-1.54736014037519i | 0.548867101683932-0.497606276460629i | 0.00049874779214944-5.77611881385067i | -0.0252114785374647-0.0260272744754387i | 0.000179386597678396-0.000119461304500385i | 0.0001875-0.00014081040363655i | 0.0025-0.0000678778355991573i | 50.089 | 51.5513 | -51.5513 | 129.911 | -50.089 | 1503.0296 | -51.5513
9479700.2995 | 1508741.1617 | -0.00167641920721773+0.00201176603115962i | 0.656229302914842-1.37136135156885i | -5.37553738984876-5.928752922817i | 1.5916861784069-1.54751048852303i | 0.546988129421564-0.497787219295014i | 0.000494842930316924-5.75425016456058i | -0.025118484046825-0.0258399693462855i | 0.000179337509872891-0.000119013011359376i | 0.0001875-0.000140277349707661i | 0.0025-0.000067620876269334i | 50.1953 | 51.6383 | -51.6383 | 129.8047 | -50.1953 | 1508.7412 | -51.6383
9515723.1607 | 1514474.3781 | -0.00165600694907442+0.00199477610886048i | 0.652200141844871-1.36810554673083i | -5.3571914058567-5.88495889067524i | 1.58621463933459-1.54764179154759i | 0.545107817232628-0.497961127824761i | 0.000490969610028526-5.73246432955225i | -0.0250255243291649-0.0256536464710851i | 0.00017928878822168-0.000118566371080698i | 0.0001875-0.000139746313715542i | 0.0025-0.0000673648896885176i | 50.3015 | 51.7253 | -51.7253 | 129.6985 | -50.3015 | 1514.4744 | -51.7253
9551882.9087 | 1520229.3808 | -0.00163582576168433+0.00197790434971154i | 0.648190036848348-1.36484561949306i | -5.33882312670947-5.84140467551579i | 1.58073935460883-1.54775400802998i | 0.543226217837709-0.498127989668767i | 0.000487127562608415-5.71076099500892i | -0.0249326009528168-0.0254683038054394i | 0.000179240430029298-0.000118121377900107i | 0.0001875-0.000139217288021062i | 0.0025-0.0000671098721742554i | 50.4076 | 51.8124 | -51.8124 | 129.5924 | -50.4076 | 1520.2294 | -51.8124
9588180.0637 | 1526006.2524 | -0.00161587326754106+0.00196115026218537i | 0.644198967609802-1.36158169193658i | -5.32043325357117-5.7980897173964i | 1.57526047806756-1.54784709800315i | 0.541343384103712-0.498287792937829i | 0.000483316521861175-5.68913984830532i | -0.0248397154976765-0.0252839392935918i | 0.000179192432619588-0.000117678026069738i | 0.0001875-0.000138690265014009i | 0.0025-0.000066855820058035i | 50.5135 | 51.8996 | -51.8996 | 129.4865 | -50.5135 | 1526.0063 | -51.8996
9624615.148 | 1531805.0762 | -0.00159614711065529+0.00194451335205105i | 0.64022691291606-1.35831388549959i | -5.30202248741498-5.75501345328413i | 1.56977816395742-1.54792102295771i | 0.539459369037998-0.498440526236705i | 0.000479536224046426-5.66760057800303i | -0.0247468695549085-0.0251005508683004i | 0.000179144793335572-0.000117236309858101i | 0.0001875-0.000138165237112979i | 0.0025-0.0000666027296852309i | 50.6193 | 51.9868 | -51.9868 | 129.3807 | -50.6193 | 1531.8051 | -51.9868
9661188.6855 | 1537625.9354 | -0.00157664495639464+0.00192799312246995i | 0.636273850666704-1.35504232097164i | -5.28359152896379-5.71217531703553i | 1.56429256691658-1.54797574584766i | 0.53757422578248-0.498586178666083i | 0.00047578640785374-5.64614287384608i | -0.0246540647266553-0.0249181364507169i | 0.000179097509539318-0.000116796223550084i | 0.0001875-0.000137642196765271i | 0.0025-0.000066350597415054i | 50.7249 | 52.074 | -52.074 | 129.2751 | -50.7249 | 1537.6259 | -52.074
9697901.2026 | 1543468.914 | -0.00155736449132448+0.00191158907409014i | 0.632339757884532-1.35176711848805i | -5.26514107863055-5.66957473937809i | 1.55880384195751-1.54801123109583i | 0.535688007607689-0.498724739824478i | 0.000472066814377847-5.62476642675645i | -0.0245613026257425-0.0247366939502684i | 0.000179050578611815-0.000116357761446938i | 0.0001875-0.000137121136446773i | 0.0025-0.0000660994196204958i | 50.8304 | 52.1613 | -52.1613 | 129.1696 | -50.8304 | 1543.4689 | -52.1613
9734753.2271 | 1549334.0959 | -0.00153830342304914+0.0018953007051392i | 0.62842461072608-1.34848839752442i | -5.24667183645791-5.62721114789186i | 1.55331214444954-1.54802744459898i | 0.533800767906809-0.498856199810035i | 0.000468377187094094-5.60347092882945i | -0.0244685848753822-0.0245562212645413i | 0.000179003997952843-0.000115920917866285i | 0.0001875-0.000136602048661858i | 0.0025-0.0000658491926882805i | 50.9358 | 52.2486 | -52.2486 | 129.0642 | -50.9358 | 1549.3341 | -52.2486
9771745.2894 | 1555221.5654 | -0.00151945948005414+0.00187912751151594i | 0.624528384492051-1.34520627689137i | -5.22818450205859-5.58508396699304i | 1.5478176301015-1.54802435373283i | 0.53191256018968-0.498980549222252i | 0.000464717271834208-5.58225607332925i | -0.0243759131088781-0.0243767162791717i | 0.000178957764980849-0.0001154856871421i | 0.0001875-0.000136084925943274i | 0.0025-0.0000655999130188089i | 51.0411 | 52.336 | -52.336 | 128.9589 | -51.0411 | 1555.2216 | -52.336
9808877.9215 | 1561131.4074 | -0.00150083041154899+0.00186306898688045i | 0.620651053637867-1.34192087472934i | -5.20967977455474-5.54319261791812i | 1.54232045494414-1.54800192735666i | 0.53002343807678-0.499097779163612i | 0.000461086816762337-5.56112155468463i | -0.0242832889693279-0.0241981768677386i | 0.000178911877132812-0.000115052063624715i | 0.0001875-0.000135569760852036i | 0.0025-0.0000653515770261096i | 51.1462 | 52.4234 | -52.4234 | 128.8538 | -51.1462 | 1561.1314 | -52.4234
9846151.6576 | 1567063.7067 | -0.00148241398731088+0.00184712462274311i | 0.616792591784129-1.33863230850367i | -5.19115835251766-5.50153651870892i | 1.53682077531256-1.54796013581782i | 0.528133455293171-0.499207881241139i | 0.000457485572351337-5.54006706848425i | -0.0241907141093247-0.0240206008916597i | 0.000178866331864129-0.000114620041680808i | 0.0001875-0.000135056545977322i | 0.0025-0.0000651041811377863i | 51.2511 | 52.5108 | -52.5108 | 128.7489 | -51.2511 | 1567.0637 | -52.5108
9883567.0339 | 1573018.5488 | -0.00146420799752895+0.00183129390855186i | 0.612952971727101-1.33534069499968i | -5.17262093390704-5.46011508419886i | 1.53131874782848-1.54789895095585i | 0.52624266566242-0.499310847567856i | 0.000453913291359333-5.51909231147236i | -0.0240981901906585-0.0238439862000924i | 0.000178821126648481-0.000114189615693396i | 0.0001875-0.000134545273936364i | 0.0025-0.0000648577217949653i | 51.356 | 52.5983 | -52.5983 | 128.644 | -51.356 | 1573.0185 | -52.5983
9921124.5886 | 1578996.0193 | -0.00144621025264951+0.00181557633177854i | 0.609132165449221-1.33204615031803i | -5.15406821601044-5.41892772600044i | 1.52581452938257-1.54781834610643i | 0.52435112310051-0.499406670764162i | 0.000450369728806587-5.49819698154449i | -0.0240057188840167-0.0236683306298399i | 0.000178776258977711-0.000113760780061829i | 0.0001875-0.000134035937374342i | 0.0025-0.0000646121954522466i | 51.4607 | 52.6859 | -52.6859 | 128.5393 | -51.4607 | 1578.996 | -52.6859
9958824.8621 | 1584996.2042 | -0.00142841858322182+0.00179997137800355i | 0.605330144129564-1.32874878987015i | -5.13550089538237-5.37797385249303i | 1.52030827711654-1.54771829610509i | 0.52245888160971-0.499495343959121i | 0.000446854641952544-5.47738077774278i | -0.0239133018686831-0.0234936320052567i | 0.000178731726361703-0.000113333529201778i | 0.0001875-0.000133528528964277i | 0.0025-0.0000643675985776516i | 51.5652 | 52.7734 | -52.7734 | 128.4348 | -51.5652 | 1584.9962 | -52.7734
9996668.3965 | 1591019.1898 | -0.00141083083974485+0.00178447853099961i | 0.60154687815431-1.32544872837386i | -5.11691966778344-5.33725286881278i | 1.51480014840537-1.54759877729055i | 0.520565995272435-0.499576860791665i | 0.00044336779027324-5.45664340025196i | -0.0238209408322378-0.0233198881381646i | 0.000178687526328257-0.000112907857545236i | 0.0001875-0.000133023041406931i | 0.0025-0.000064123927652572i | 51.6697 | 52.8611 | -52.8611 | 128.3303 | -51.6697 | 1591.0192 | -52.8611
10034655.7364 | 1597065.0627 | -0.00139344489251455+0.00176909727281372i | 0.597782337127222-1.32214607984912i | -5.09832522811931-5.29676417684231i | 1.5092903008393-1.54745976750795i | 0.518672518245083-0.499651215411698i | 0.000439908935438841-5.43598455039462i | -0.0237286374702543-0.0231470968277658i | 0.000178643656422965-0.000112483759540495i | 0.0001875-0.000132519467430694i | 0.0025-0.0000638811791717195i | 51.774 | 52.9487 | -52.9487 | 128.226 | -51.774 | 1597.0651 | -52.9487
10072787.4282 | 1603133.9099 | -0.00137625863147213+0.00175382708384831i | 0.594036489880086-1.31884095761391i | -5.07971827037987-5.25650717520244i | 1.50377889220585-1.54730124611175i | 0.516778504751857-0.499718402481129i | 0.000436477841291573-5.4154039306272i | -0.0236363934859998-0.0229752558605652i | 0.000178600114209094-0.000112061229652147i | 0.0001875-0.000132017799791487i | 0.0025-0.0000636393496430757i | 51.8781 | 53.0364 | -53.0364 | 128.1219 | -51.8781 | 1603.1339 | -53.0364
10111064.0205 | 1609225.8188 | -0.00135926996605301+0.00173866744294084i | 0.590309304483168-1.3155334742803i | -5.06109948757804-5.21648125924439i | 1.49826608047186-1.54712319396833i | 0.514884009078565-0.499778417174801i | 0.000433074273823786-5.39490124453547i | -0.0235442105901303-0.0228043630102945i | 0.000178556897267463-0.000111640262361068i | 0.0001875-0.000131518031272651i | 0.0025-0.0000633984355878418i | 51.9821 | 53.1242 | -53.1242 | 128.0179 | -51.9821 | 1609.2258 | -53.1242
10149486.0637 | 1615340.8769 | -0.00134247682503648+0.00172361782744231i | 0.586600748255603-1.31222374175062i | -5.04246957168876-5.17668582104318i | 1.49275202376532-1.54692559345842i | 0.512989085566413-0.499831255181335i | 0.000429698001156314-5.37447619683024i | -0.0234520905003892-0.0226344160378396i | 0.000178514003196323-0.000111220852164412i | 0.0001875-0.000131020154684848i | 0.0025-0.0000631584335403886i | 52.086 | 53.212 | -53.212 | 127.914 | -52.086 | 1615.3409 | -53.212
10188054.1108 | 1621479.1722 | -0.00132587715639627+0.00170867771329436i | 0.582910787775838-1.3089118712138i | -5.02382921358788-5.13712024939197i | 1.48723688035734-1.54670842847919i | 0.511093788605772-0.499876912703888i | 0.000426348793517074-5.35412849334313i | -0.0233600349413036-0.0224654126911737i | 0.000178471429611237-0.000110802993575595i | 0.0001875-0.000130524162865958i | 0.0025-0.0000629193400482052i | 52.1897 | 53.2998 | -53.2998 | 127.8103 | -52.1897 | 1621.4792 | -53.2998
10226768.7164 | 1627640.7931 | -0.00130946892715178+0.00169384657510528i | 0.579239388891989-1.30559797314181i | -5.00517910299119-5.09778392979746i | 1.48172080864392-1.54647168444613i | 0.509198172629951-0.499915386460819i | 0.000423026423219901-5.33385784102223i | -0.0232680456438809-0.0222973507052927i | 0.000178429174144964-0.000110386681124286i | 0.0001875-0.00013003004868097i | 0.0025-0.0000626811516718521i | 52.2933 | 53.3877 | -53.3877 | 127.7067 | -52.2933 | 1627.6408 | -53.3877
10265630.4375 | 1633825.8281 | -0.00129325012322022+0.00167912388622487i | 0.575586516732228-1.30228215728634i | -4.98651992839354-5.05867624447639i | 1.47620396712783-1.54621534829469i | 0.507302292108941-0.49994667368626i | 0.000419730664643635-5.31366394792794i | -0.0231761243453062-0.0221302278021565i | 0.00017838723444734-0.000109971909356393i | 0.0001875-0.000129537805021887i | 0.0025-0.0000624438649849096i | 52.3968 | 53.4756 | -53.4756 | 127.6032 | -52.3968 | 1633.8258 | -53.4756
10304639.8332 | 1640034.3662 | -0.00127721874926934+0.00166450911881783i | 0.571952135715116-1.29896453267546i | -4.96785237700754-5.01979657235278i | 1.47068651440036-1.54593940848152i | 0.50540620154316-0.499970772130606i | 0.000416461294211381-5.29354652322855i | -0.0230842727886364-0.0219640416906319i | 0.000178345608185158-0.000109558672834055i | 0.0001875-0.000129047424807618i | 0.0025-0.0000622074765739288i | 52.5001 | 53.5636 | -53.5636 | 127.4999 | -52.5001 | 1640.0344 | -53.5636
10343797.4646 | 1646266.4968 | -0.00126137282857128+0.00165000174393626i | 0.568336209559924-1.29564520761057i | -4.94917713470309-4.98114428905676i | 1.46516860912318-1.54564385498568i | 0.503509955457192-0.499987680060908i | 0.000413218090370111-5.27350527719627i | -0.0229924927224996-0.0217987900664433i | 0.000178304293042058-0.00010914696613562i | 0.0001875-0.000128558900983879i | 0.0025-0.0000619719830383826i | 52.6033 | 53.6516 | -53.6516 | 127.3967 | -52.6033 | 1646.2665 | -53.6516
10383103.8949 | 1652522.3095 | -0.00124571040285679+0.00163560123159083i | 0.564738701296936-1.29232428966343i | -4.9304948859462-4.9427187669235i | 1.45965041000996-1.54532867930932i | 0.501613608393515-0.499997396261173i | 0.000410000833570363-5.25353992120273i | -0.0229007859007882-0.0216344706121219i | 0.000178263286718405-0.000108736783855641i | 0.0001875-0.000128072226523091i | 0.0025-0.0000617373809906185i | 52.7063 | 53.7397 | -53.7397 | 127.2937 | -52.7063 | 1652.5223 | -53.7397
10422559.6897 | 1658801.8943 | -0.00123022953217058+0.00162130705082083i | 0.5611595732777-1.28900188567326i | -4.91180631373862-4.904519374994i | 1.45413207580821-1.54499387447832i | 0.499717214906226-0.499999920032584i | 0.000406809306246286-5.23365016771504i | -0.0228091540823573-0.0214710809969644i | 0.00017822258693118-0.000108328120604857i | 0.0001875-0.000127587394424279i | 0.0025-0.0000615036670558063i | 52.8092 | 53.8278 | -53.8278 | 127.1908 | -52.8092 | 1658.8019 | -53.8278
10462165.4165 | 1665105.3415 | -0.00121492829472726+0.00160711866976299i | 0.55759878718527-1.28567810174407i | -4.89311209955707-4.86654547901642i | 1.44861376528098-1.54463943504254i | 0.497820829554762-0.499995251193619i | 0.000403643292795812-5.21383573029146i | -0.0227175990307203-0.0213086188769922i | 0.000178182191413859-0.000107920971010175i | 0.0001875-0.00012710439771297i | 0.0025-0.0000612708378718933i | 52.9119 | 53.9159 | -53.9159 | 127.0881 | -52.9119 | 1665.1053 | -53.9159
10501921.6451 | 1671432.7418 | -0.00119980478676828+0.00159303555571936i | 0.554056304044439-1.28235304324211i | -4.87441292329278-4.82879644144863i | 1.44309563718859-1.54426535707584i | 0.49592450689763-0.499983390080083i | 0.000400502579561105-5.19409632357727i | -0.0226261225137455-0.0211470818949163i | 0.000178142097916305-0.000107515329714663i | 0.0001875-0.000126623229441094i | 0.0025-0.0000610388900895527i | 53.0145 | 54.0041 | -54.0041 | 126.9855 | -53.0145 | 1671.4327 | -54.0041
10541828.9474 | 1677784.1862 | -0.00118485712241942+0.00157905717522392i | 0.550532084231868-1.27902681479336i | -4.85570946319152-4.79127162146162i | 1.4375778502704-1.54387163817589i | 0.494028301486114-0.499964337545049i | 0.000397386954809227-5.17443166330073i | -0.0225347263033544-0.0209864676801065i | 0.000178102304204654-0.000107111191377529i | 0.0001875-0.000126143882686884i | 0.0025-0.0000608078203721389i | 53.117 | 54.0924 | -54.0924 | 126.883 | -53.117 | 1677.7842 | -54.0924
10581887.8974 | 1684159.7661 | -0.00117008343354921+0.00156518299410803i | 0.547026087486268-1.27569952028129i | -4.83700239579289-4.75397037494377i | 1.43206056322647-1.54345827746355i | 0.492132267858015-0.499938094958708i | 0.000394296208712955-5.15484146626873i | -0.0224434121752161-0.020826773848562i | 0.0001780628080612-0.000106708550674106i | 0.0001875-0.000125666350554775i | 0.0025-0.0000605776253956352i | 53.2193 | 54.1806 | -54.1806 | 126.7807 | -53.2193 | 1684.1598 | -54.1806
10622099.0714 | 1690559.5732 | -0.00115548186962821+0.00155141247756495i | 0.543538272918497-1.2723712628446i | -4.81829239587094-4.71689205450651i | 1.42654393469936-1.54302527558221i | 0.490236460531358-0.499904664208131i | 0.000391230133331912-5.13532545036293i | -0.0223521819084478-0.0206679980028896i | 0.000178023607284287-0.000106307402295839i | 0.0001875-0.000125190626175309i | 0.0025-0.0000603483018486106i | 53.3215 | 54.2689 | -54.2689 | 126.6785 | -53.3215 | 1690.5596 | -54.2689
10662463.0479 | 1696983.6996 | -0.00114105059758894+0.00153774509021322i | 0.5400685990216-1.26904214487523i | -4.79958013637423-4.68003600949053i | 1.4210281232559-1.54257263469674i | 0.488340933998153-0.499864047696936i | 0.000388188522593802-5.11588333453541i | -0.0222610372853115-0.0205101377322834i | 0.000177984699688196-0.000105907740950264i | 0.0001875-0.00012471670270503i | 0.0025-0.0000601198464321682i | 53.4235 | 54.3573 | -54.3573 | 126.5765 | -53.4235 | 1696.9837 | -54.3573
10702980.4074 | 1703432.2377 | -0.00112678780168676+0.00152418029615885i | 0.536617023680896-1.26571226801637i | -4.78086628836619-4.6434015859733i | 1.41551328736889-1.54210035849212i | 0.486445742718105-0.499816248344865i | 0.000385171172275946-5.09651483880486i | -0.0221699800909127-0.0203531906125096i | 0.000177946083103037-0.000105509561360991i | 0.0001875-0.00012424457332639i | 0.0025-0.0000598922558599008i | 53.5254 | 54.4457 | -54.4457 | 126.4746 | -53.5254 | 1703.4322 | -54.4457
10743651.733 | 1709905.2802 | -0.00111269168336144+0.00151071755905668i | 0.533183504183919-1.2623817331607i | -4.76215152096611-4.60698812677736i | 1.40999958539904-1.54160845217198i | 0.484550941112358-0.499761269587276i | 0.000382177879986955-5.07721968425233i | -0.0220790121129002-0.0201971542058962i | 0.000177907755374638-0.00010511285826769i | 0.0001875-0.000123774231247649i | 0.0025-0.000059665526857841i | 53.6272 | 54.5341 | -54.5341 | 126.3728 | -53.6272 | 1709.9053 | -54.5341
10784477.6096 | 1716402.9202 | -0.00109876046109956+0.00149735634217038i | 0.529767997230417-1.25905064044866i | -4.74343650128974-4.57079497147947i | 1.40448717557661-1.54109692245669i | 0.482656583557287-0.499699115374537i | 0.000379208445148617-5.05799759301715i | -0.0219881351411645-0.0200420260613225i | 0.000177869714364436-0.000104717626426071i | 0.0001875-0.000123305669702778i | 0.0025-0.0000594396561644163i | 53.7288 | 54.6226 | -54.6226 | 126.2712 | -53.7288 | 1716.4029 | -54.6226
10825458.6245 | 1722925.2513 | -0.00108499237029777+0.00148409610843181i | 0.526370458942215-1.2557190892669i | -4.72472189439091-4.53482145642124i | 1.39897621598347-1.54056577758136i | 0.480762724378219-0.499629790171334i | 0.000376262668978018-5.03884828829308i | -0.0218973509675406-0.0198878037142199i | 0.000177831957949369-0.000104323860607866i | 0.0001875-0.000122838881951363i | 0.0025-0.0000592146405304005i | 53.8302 | 54.7112 | -54.7112 | 126.1698 | -53.8302 | 1722.9253 | -54.7112
10866595.3673 | 1729472.3673 | -0.00107138566312676+0.00147093632049901i | 0.522990844873123-1.25238717824685i | -4.70600836320276-4.49906691471993i | 1.39346686453484-1.54001502729342i | 0.478869417843243-0.499553298955894i | 0.000373340354469827-5.01977149432411i | -0.021806661385507-0.0197344846865688i | 0.000177794484021771-0.00010393155560081i | 0.0001875-0.000122373861278505i | 0.0025-0.000058990476718869i | 53.9315 | 54.7997 | -54.7997 | 126.0685 | -53.9315 | 1729.4724 | -54.7997
10907888.4297 | 1736044.3623 | -0.00105793860839616+0.00145787644081342i | 0.519629110018742-1.2490550052634i | -4.68729656847968-4.46353067628095i | 1.3879592789613-1.53944468285007i | 0.476976718156982-0.499469647219105i | 0.000370441306378784-5.0007669364006i | -0.0217160681898897-0.0195820664869055i | 0.000177757290489262-0.000103540706208621i | 0.0001875-0.000121910600994725i | 0.0025-0.0000587671615051494i | 54.0327 | 54.8883 | -54.8883 | 125.9673 | -54.0327 | 1736.0444 | -54.8883
10949338.4057 | 1742641.3309 | -0.0010446494914201+0.00144491593165581i | 0.516285208826247-1.24572266743362i | -4.66858716873921-4.42821206781077i | 1.3824536167908-1.53885475701538i | 0.475084679454421-0.499378840963562i | 0.000367565331202369-4.98183434085511i | -0.0216255731765635-0.0194305466103298i | 0.000177720375274644-0.000103151307250982i | 0.0001875-0.000121449094435868i | 0.0025-0.0000585446916767776i | 54.1337 | 54.977 | -54.977 | 125.8663 | -54.1337 | 1742.6413 | -54.977
10990945.8916 | 1749263.3679 | -0.00103151661388365+0.0014320542552018i | 0.512959095204111-1.24239026111578i | -4.64988082020492-4.39311041283099i | 1.37695003533058-1.5382452640572i | 0.473193355794718-0.499280886702517i | 0.000364712237163706-4.96297343505869i | -0.0215351781421581-0.0192799225385173i | 0.000177683736315795-0.000102763353563524i | 0.0001875-0.000120989334963009i | 0.0025-0.0000583230640334506i | 54.2346 | 55.0657 | -55.0657 | 125.7654 | -54.2346 | 1749.2634 | -55.0657
11032711.486 | 1755910.5687 | -0.00101853829371008+0.00141929087357563i | 0.509650722531795-1.23905788190827i | -4.63117817674868-4.3582250316933i | 1.37144869164937-1.53761621974375i | 0.471302801155045-0.499175791458734i | 0.000361881834194586-4.94418394741667i | -0.0214448848837614-0.0191301917397364i | 0.000177647371565565-0.000102376839997799i | 0.0001875-0.000120531315962352i | 0.0025-0.00005810227538698i | 54.3353 | 55.1544 | -55.1544 | 125.6647 | -54.3353 | 1755.9106 | -55.1544
11074635.7897 | 1762583.0289 | -0.0010057128649289+0.00140662524890364i | 0.50636004366938-1.2357256246488i | -4.61247988983414-4.32355524159538i | 1.36594974255949-1.53696764133999i | 0.469413069424466-0.499063562763269i | 0.000359073933918721-4.92546560736483i | -0.0213546951986259-0.0189813516688683i | 0.000177611278991669-0.000101991761421263i | 0.0001875-0.00012007503084514i | 0.0025-0.0000578823225612472i | 54.4359 | 55.2432 | -55.2432 | 125.5641 | -54.4359 | 1762.583 | -55.2432
11116719.4057 | 1769280.8444 | -0.000993038677544647+0.00139405684336643i | 0.503087010967152-1.2323935834136i | -4.59378660846011-4.28910035659762i | 1.36045334459903-1.53629954760376i | 0.467524214397813-0.498944208654155i | 0.00035628834963519-4.90681814536552i | -0.0212646108838771-0.0188333997674311i | 0.000177575456576588-0.000101608112717259i | 0.0001875-0.00011962047304756i | 0.0025-0.0000576632023921571i | 54.5363 | 55.332 | -55.332 | 125.4637 | -54.5363 | 1769.2808 | -55.332
11158962.9394 | 1776004.1116 | -0.000980514097406646+0.00138158511925023i | 0.499831576275142-1.22906185151681i | -4.5750989791045-4.25485968764093i | 1.35495965401418-1.5356119587816i | 0.465636289769581-0.498817737674995i | 0.00035352489630202-4.88824129290364i | -0.0211746337362209-0.0186863334636086i | 0.000177539902317463-0.000101225888784988i | 0.0001875-0.000119167636030643i | 0.0025-0.0000574449117275922i | 54.6366 | 55.4209 | -55.4209 | 125.3634 | -54.6366 | 1776.0041 | -55.4209
11201366.9986 | 1782752.9272 | -0.000968137506079325+0.00136920953899731i | 0.496593690952589-1.22573052150993i | -4.55641764566852-4.22083254256512i | 1.34946882674152-1.53490489660433i | 0.463749349127889-0.498684158873478i | 0.000350783390519989-4.86973478248283i | -0.0210847655516534-0.0185401501722813i | 0.000177504614225994-0.000100845084539495i | 0.0001875-0.000118716513280179i | 0.0025-0.0000572274474273682i | 54.7367 | 55.5098 | -55.5098 | 125.2633 | -54.7367 | 1782.7529 | -55.5098
11243932.1932 | 1789527.3883 | -0.000955907300713551+0.0013569295652554i | 0.493373305877387-1.22239968518137i | -4.53774324942147-4.18701822612851i | 1.34398101839045-1.53417838428247i | 0.461863445948418-0.498543481799803i | 0.000348063650516583-4.85129834762157i | -0.0209950081251727-0.018394847295063i | 0.000177469590328338-0.000100465694911641i | 0.0001875-0.000118267098306614i | 0.0025-0.0000570108063631879i | 54.8367 | 55.5988 | -55.5988 | 125.1633 | -54.8367 | 1789.5274 | -55.5988
11286659.1355 | 1796327.5924 | -0.000943821893918646+0.00134474466092647i | 0.490170371455449-1.21906943355618i | -4.51907642894596-4.15341604002811i | 1.3384963842257-1.53343244650129i | 0.459978633588397-0.498395716505016i | 0.000345365496130144-4.83293172284928i | -0.0209053632504908-0.01825042222034i | 0.000177434828665011-0.000100087714848085i | 0.0001875-0.000117819384644963i | 0.0025-0.0000567949854185973i | 54.9365 | 55.6877 | -55.6877 | 125.0635 | -54.9365 | 1796.3276 | -55.6877
11329548.4402 | 1803153.6373 | -0.00093187971363523+0.00133265428921416i | 0.486984837630027-1.21573985689576i | -4.5004178200831-4.12002528292098i | 1.33301507914992-1.53266710941563i | 0.458094965280622-0.498240873539263i | 0.000342688748794156-4.81463464370248i | -0.0208158327197472-0.0181068723233147i | 0.000177400327290781-0.0000997111393112596i | 0.0001875-0.000117373365854715i | 0.0025-0.0000565799814889393i | 55.0362 | 55.7768 | -55.7768 | 124.9638 | -55.0362 | 1803.1536 | -55.7768
11372600.7243 | 1810005.6211 | -0.000920079203008902+0.00132065791367088i | 0.483816653890974-1.2124110446978i | -4.48176805587909-4.08684525044617i | 1.32753725768631-1.53188240064459i | 0.456212494127496-0.49807896394996i | 0.000340033231521754-4.79640684672102i | -0.0207264183232254-0.017964194966053i | 0.000177366084274577-0.0000993359632793492i | 0.0001875-0.00011692903551974i | 0.0025-0.0000563657914813103i | 55.1357 | 55.8659 | -55.8659 | 124.8643 | -55.1357 | 1810.0056 | -55.8659
11415816.607 | 1816883.6424 | -0.000908418820264664+0.00130875499824365i | 0.480665769283951-1.20908308569625i | -4.46312776653131-4.05387523524765i | 1.32206307396145-1.53107834926585i | 0.454331273095109-0.497909999279876i | 0.000337398768890352-4.77824806944413i | -0.0206371218490693-0.0178223874975351i | 0.000177332097699384-0.0000989621817462647i | 0.0001875-0.000116486387248197i | 0.0025-0.0000561524123145152i | 55.2351 | 55.955 | -55.955 | 124.7649 | -55.2351 | 1816.8836 | -55.955
11459196.7102 | 1823787.8003 | -0.000896897038582129+0.00129694500731912i | 0.47753213241958-1.20575606786139i | -4.44449757933528-4.02111452699789i | 1.31659268168803-1.53025498580972i | 0.45245135500734-0.497733991565135i | 0.000334785187026464-4.76015805040673i | -0.0205479450830011-0.0176814472537095i | 0.000177298365662146-0.0000985897897216225i | 0.0001875-0.000116045414672441i | 0.0025-0.0000559398409190231i | 55.3344 | 56.0441 | -56.0441 | 124.6656 | -55.3344 | 1823.7878 | -56.0441

## Pin Detect Programming
Select Device | TPS546D24A | [7 empty] | Values from Design Worksheet Tab |  |  | COMPENSATION Pin Strap Code Values |  |  | Key
Master (PHASE = 0x00) (GOSNS Connected to GND at Load) | [8 empty] | Name | Value | Units | Comp Code | ILOOP Gain | VLOOP Gain | User Entered Value
Pin | PMBus Command | Selected Value | Units | Code to achieve Selected Value | Pin Configuration when Shorted | Pin Configuration when Floating | EEPROM Defaults | Recommended Connection | Device | TPS546D24A |  | 0 | EEPROM | EEPROM | Fixed IC Parameter
MSEL1 | COMPENSATION_CONFIG | 8 |  | 8 | SHORT | EEPROM |  | Resistor | ILOOP target | 3.9047 |  | 1 | 2 | 0.5 | Calculated Parameter
| FRQUENCY_SWITCH | 450 | kHz | 2 | 550 | EEPROM | 450 |  | VLOOP target | 3.1314 |  | 2 | 2 | 1 | Recommended Component Value
MSEL2 | TON_RISE | 5 | ms | 3 | 3 | 3 | 3 | Resistor | Selected Comp Code | 8 |  | 3 | 2 | 2 | Design Caution
| IOC WARN/FAULT | 40/52 | A | 0 | 40/52 | 40/52 | N/A |  | FREQUENCY_SWITCH | 450 | kHz | 4 | 2 | 4 | Design Warning
| Number of Devices | 2 |  | 1 | 1 | 2 | N/A |  | Number of devices | 2 |  | 5 | 2 | 8
VSEL | VOUT Range | 0.90 to 1.04 @ 0.01 | V | 2 | EEPROM | 1 | 0.6 to 1.1 | Resistor | Current per phase | 25 | A | 6 | 3 | 0.5
| VOUT_COMMAND | 0.96 | V | 6 | EEPROM | 1 | 0.8 |  | VOUT_COMMAND | 0.96 | V | 7 | 3 | 1
| VOUT_SCALE_LOOP | 0.5 |  | N/A | EEPROM | 0.5 | 0.5 |  | VOUT_SCALE_LOOP | 0.5 | V | 8 | 3 | 2
ADRSEL | PMBUS ADDRESS | 20 | d | 4 | 0x7F | EEPROM | 36 | Resistor |  |  |  | 9 | 3 | 4
| SYNC_CONFIG | SYNC In |  | 0 | Auto-Detect | Auto-Detect | 0, Auto |  |  |  |  | 10 | 3 | 8
[12 empty] | 11 | 4 | 0.5
Master Resistor Selection | [11 empty] | 12 | 4 | 1
Pin | Value | R2G Code | RDIV Code |  | Rbot (Ω) | Rtop (Ω) | If any resistor value reports #N/A, the selected configuration is invalid. Check the pull-down menu options for the selections of that pin. |  |  |  |  | 13 | 4 | 2
MSEL1 | Comp & Fsw | 8 | 4 |  | 21500 | 33200 | [5 empty] | 14 | 4 | 4
MSEL2 | SS, OC & Stacking | 1 | 3 |  | 5620 | 11000 | [5 empty] | 15 | 4 | 8
VSEL | VOUT | 6 | 2 |  | 14700 | 36500 | [5 empty] | 16 | 5 | 0.5
ADRSEL | Address + Phase Shift | 4 | 0 |  | 10000 | 46400 | [5 empty] | 17 | 5 | 1
[12 empty] | 18 | 5 | 2
Slave 1 (PHASE = 0x01) (GOSNS Connected to BP1V5) | [11 empty] | 19 | 5 | 4
Pin | PMBus Command | Selected Value | Units | Code to achieve Selected Value | Pin Configuration when Shorted | Pin Configuration when Floating | EEPROM Defaults | F/S/R? |  |  |  | 20 | 5 | 8
MSEL2 | Phase Position & Total Number of devices in the stack (master+slaves) | 180°, 2 |  | SHORT | 180°, 2 | 180°, 2 | N/A | SHORT |  |  |  | 21 | 6 | 0.5
| IOC WARN/FAULT | 40/52 | A | 0 | 40/52 | 30/39 | 52 |  |  |  |  | 22 | 6 | 1
[12 empty] | 23 | 6 | 2
Slave 1 Resistor Selection | [11 empty] | 24 | 6 | 4
Pin | Value | R2G Code | RDIV Code |  | Rbot (Ω) | Rtop | If MSEL2 reports #N/A, the selected configuration is invalid. Check the pull-down menu options. Slave MSEL1, VSEL and ADRSEL pins can be Open or shorted to Thermal Pad |  |  |  |  | 25 | 6 | 8
MSEL1 | N/A | SHORT | OPEN |  | Open | Open | [5 empty] | 26 | 7 | 0.5
MSEL2 | OC & Stacking | SHORT | OPEN |  | SHORT | Open | [5 empty] | 27 | 7 | 1
VSEL | N/A | SHORT | OPEN |  | Open | Open | [5 empty] | 28 | 7 | 2
ADRSEL | N/A | SHORT | OPEN |  | Open | Open | [5 empty] | 29 | 7 | 4
[12 empty] | 30 | 7 | 8
Slave 2 (PHASE = 0x02) (GOSNS Connected to BP1V5) | [11 empty] | 31 | 10 | 2
Pin | PMBus Command | Selected Value | Units | Code to achieve Selected Value | Pin Configuration when Shorted | Pin Configuration when Floating | EEPROM Defaults | F/S/R?
MSEL2 | Phase Position & Total Number of devices in the stack (master+slaves) | 180°, 4 |  | 7 | N/A | N/A | N/A | Resistor
| IOC WARN/FAULT | 40/52 | A | 0 | N/A | N/A | 52
Slave 2 Resistor Selection
Pin | Value | R2G Code | RDIV Code |  | Rbot (Ω) | Rtop | If MSEL2 reports #N/A, the selected configuration is invalid. Check the pull-down menu options. Slave MSEL1, VSEL and ADRSEL pins can be Open or shorted to Thermal Pad
MSEL1 | N/A | SHORT | OPEN |  | Open | Open
MSEL2 | OC & Stacking | N/A | OPEN |  | #N/A | Open
VSEL | N/A | SHORT | OPEN |  | Open | Open
ADRSEL | N/A | SHORT | OPEN |  | Open | Open
Slave 3 (PHASE = 0x03) (GOSNS Connected to BP1V5)
Pin | PMBus Command | Selected Value | Units | Code to achieve Selected Value | Pin Configuration when Shorted | Pin Configuration when Floating | EEPROM Defaults | F/S/R?
MSEL2 | Phase Position & Total Number of devices in the stack (master+slaves) | 270°, 4 |  | 5 | N/A | N/A | N/A | Resistor
| IOC WARN/FAULT | 40/52 | A | 0 | N/A | N/A | 52
Slave 3 Resistor Selection
Pin | Value | R2G Code | RDIV Code |  | Rbot (Ω) | Rtop | If MSEL2 reports #N/A, the selected configuration is invalid. Check the pull-down menu options. Slave MSEL1, VSEL and ADRSEL pins can be Open or shorted to Thermal Pad
MSEL1 | N/A | SHORT | OPEN |  | Open | Open
MSEL2 | OC & Stacking | N/A | OPEN |  | #N/A | Open
VSEL | N/A | SHORT | OPEN |  | Open | Open
ADRSEL | N/A | SHORT | OPEN |  | Open | Open
Note on M5: Round down to closest available value
Note on M6: Round down to closest available value

## Schematic Checklist
Pin | Name | Purpose | Connection For Functional Use | Reasoning | Recommended Component Values from Calculator | Component units | Status | Comments
Control
30 | VSEL | Connect this pin to a resistor divider between BP1V5 and AGND for different options of internal voltage feedback divider and default output voltage. | VSEL top and bottom resistors chosen correctly to set output voltage. Recommend placeholders for a divider. |  | Top Resistor: 36500 Bottom Resistor: 14700 | Ω | Complete
33 | VOSNS | The positive input of the remote sense amplifier. | VOSNS connected to output voltage at the load using a 10 to 100 ohm resistor in series. | VOSNS connected to output voltage at the load using a 10 to 100 ohm resistor in series. |  |  | Complete
33 | VOSNS | The positive input of the remote sense amplifier. | VOSNS bypassed to GOSNS with 47pF or larger capacitor. This combined with series resistor creates high frequency filter. This capacitor should be less than: 1/(2*PI*R*fsw) | This capacitor combined the capacitor serves as a high frequency filter. Keeping the value less than calculated to the left minimizes the phase shift imposed by the filter. |  |  | Complete
Configuration
32 | MSEL1 | Connect this pin to a resistor divider between BP1V5 and AGND for different options of switching frequency and internal compensation parameters. | MSEL1 top and bottom resistors chosen correctly to set fsw and compensation. Recommend placeholders for a divider. |  | Top Resistor: 33200 Bottom Resistor: 21500 | Ω | Open
29 | MSEL2 | Connect this pin to a resistor divider between BP1V5 and AGND for different options of soft-start time, overcurrent fault limit, and multi-phase information. | MSEL2 top and bottom resistors chosen correctly to set soft start, current limits and stack configuration. Recommend placeholders for a divider. |  | Top Resistor: 11000 Bottom Resistor: 5620 | Ω | Complete
31 | ADRSEL | Connect this pin to a resistor divider between BP1V5 and AGND for different options of PMBus addresses and frequency sync (including determination of SYNC pin as SYNC IN or SYNC OUT function). | ADRSEL top and bottom resistors chosen correctly to set PMBus slave address and SYNC configuration. Recommend placeholders for a divider. |  | Top Resistor: 46400 Bottom Resistor: 10000 | Ω | Complete
29, 30, 31, 32 | MSEL1, MSEL2, VSEL, ADRSEL |  | Pin strap resistors should be terminated to AGND. | AGND is the analog ground and is clean. Connecting it to PGND will create noise to be coupled on to the pins and should be strictly avoided. |  |  | Complete
34 | GOSNS/SLAVE | The negative input of the remote sense amplifier for loop master device or should be pulled up high to indicate loop slave. | GOSNS connected to ground at the load using a 10 to 100 ohm resistor in series. Only for a single phase design or master in a multi-phase design. | The resistor breaks the net to help ensure it is connected remotely to the load. This resistor combined the capacitor also serves as a high frequency filter. |  |  | Complete
34 | GOSNS/SLAVE | The negative input of the remote sense amplifier for loop master device or should be pulled up high to indicate loop slave. | SLAVE connected to BP1V5 for slave devices in a multi-phase design |  |  |  | Complete
35 | VSHARE | Voltage sharing signal for multi-phase operation. | Single phase design: VSHARE left floating for single phase design |  |  |  | Not Applicable
35 | VSHARE | Voltage sharing signal for multi-phase operation. | Multi-phase design: VSHARE tied to AGND with a 33pF or larger bypass capacitor. VSHARE is a low impedance output and internally sensed at the pin. | This bypassing capacitor is used to prevent external noise from adding to VSHARE signal between stacked multi-phase devices. |  |  | Complete
27 | EN/UVLO | Enable switching as the PMBus CONTROL pin. | The recommended max voltage on the EN pin is only 5.5V. It cannot be connected to PVIN directly (unless PVIN max is below 5.5V) |  |  |  | Open
27 | EN/UVLO | Enable switching as the PMBus CONTROL pin. | Multi-phase design: recommend connecting between stacked devices. If a resistor divider is use, the hysteresis current is multiplied by the number of phases tied together. |  |  |  | Complete
1 | PGD/RST_B | Open-drain power good or reset# | When configured as PGOOD, pull-up resistor is present | Open-drain output |  |  | Complete
38 | SYNC | For frequency synchronization | SYNC floating if not used, if used ADRSEL confirmed for application. Must be connected between stacked devices. |  |  |  | Complete
39, 40 | BCX_CLK BCX_DAT | Clock and data for back-channel communications between stacked devices | These pins must be connected between stacked devices. If standalone, short to PGND per Table 5 in the datasheet. |  |  |  | Complete
Power Stage
7 | BOOT | Bootstrap pin for the internal flying high side driver | BOOT tied to SW with 0.1 µF capacitor with X5R or better grade dielectric. Use an 0603 package size to minimize derating. |  |  |  | Complete
7 | BOOT | Bootstrap pin for the internal flying high side driver | Add optional series BOOT resistor of up to 8 Ω. A 0-Ω placeholder for the BOOT resistor is recommended. | Series BOOT resistor helps reduce voltage spikes at switch by slowing down the turn-on of the high-side FET. |  |  | Complete
8, 9, 10, 11, 12 | SW | Switched power output of the device. | R-C snubber placed between the SW and PGND. Resistor must be rated for the power dissipation in it. Typical values are 1-nF, 1-Ω with the resistor in an 0805 package. | These components are chosen to reduce voltage spikes at switch by slowing down the turn-on of the high-side FET |  |  | Complete
21, 22, 23, 24, 25 | PVIN | Input power to the power stage. | At least one ( two capacitors preferred) 2.2nF – 10nF capacitor in a 0402 package from PVIN to PGND to provide low inductance bypassing for the rising edge of SW. | High-frequency bypass capacitor can help reduce switching spikes. The 0402 capacitors, along with the vias (discussed in the layout review checklist) for returning the PVIN current to the thermal path through as many internal layers as possible to minimize the loop inductance, will help reduce the energy stored in the parasitic inductance during the charging of the switching node, and thus the ringing of the switch node on the turn-on of the high-side FET. | 35.556 | uF | Complete
21, 22, 23, 24, 25 | PVIN | Input power to the power stage. | Low-impedance bypassing of these pins to PGND is critical. At a minimum recommend enough capacitance to limit the input ripple to 5% Vin. Include derating for ceramic capacitors. | Supplies the high switching currents demanded when the high-side MOSFET switches on. |  |  | Complete
26 | AVIN | Input power to the controller. | AVIN bypassed to AGND with 1µF or larger bypass capacitor placed as close as possible to the AVIN pin, through a low impedance path, to AVIN and AGND pins. Do not bypass to PGND. | Must return to AGND because the PGND is noisy and having the capacitor sitting between AVIN and PGND will cause noise to be injected onto the AVIN pin. |  |  | Complete
26 | AVIN | Input power to the controller. | If single supply (AVIN = PVIN), AVIN tied to PVIN with 10-Ω resistor to create a 10-µs filter. Also needed if AVIN = VDD5. | Resistor is used to filter switching noise to limit the noise on AVIN. |  |  | Complete
N/A | Lout | Output inductor | Inductor properly rated and selected for ripple current relative to full load current between 0.1 and 0.4. The absolute minimum ripple current recommended is 5% the devices rated current. |  | Minimum: 0.196 Maximum: 0.785 | uH | Complete
N/A | Cout | Output capacitors | Output capacitors properly rated and selected to support output voltage ripple and load transient requirements. Include derating for ceramic capacitors. |  | 460.5178 | uF | Complete
37 | AGND | Analog ground return for controller. | AGND and PGND tied together and connected directly to the thermal pad. | This is critical to minimize noise. |  |  | Complete
13, 14, 15, 16, 17, 18, 19, 20 | PGND | Power stage ground return. |  |  |  |  | Complete
On Chip Regulator
4 | BP1V5 | Output of the 1.5-V internal regulator. | A 1µF or larger bypass capacitor is required between BP1V5 and DRTN. | This is critical to stabilize LDO. |  |  | Complete
5 | DRTN | Digital bypass return for bypass capacitor for BP1V5. | DRTN must not be connected to PGND or AGND. | Pin is internally connected. Connecting to AGND or PGND grounds externally could create a loop for current to flow and create a voltage differential. |  |  | Complete
28 | VDD5 | Output of the 5-V internal regulator. | VDD5 bypassed to PGND at the thermal pad, through a low impedance path, with 4.7µF or larger bypass capacitor. | Provides charge for the gate driver. |  |  | Complete
PMBus
3 | PMB_CLK | PMBus CLK pin. | Use this app note to calculate the required pullup for your design. |  |  |  | Open
2 | PMB_DATA | PMBus DATA pin. | Use this app note to calculate the required pullup for your design. |  |  |  | Open
6 | SMB_ALRT | SMBus alert pin. | Use this app note to calculate the required pullup for your design. |  |  |  | Open
Misc
36 | NC | Not internally connected. | Pin can be left floating or connected to PGND at the thermal pad. |  |  |  | Complete
Note on F32: This is the target inductance value. User can select any value between L_min and L_max in the calculator
Note on F33: Minimum calculated input capacitance after derating

## Layout Checklist
Pin | Name | Purpose | Placement or Routing? | Remarks | Reasoning | Status | Comments
Configuration
29, 30, 31, 32, 33, 34 | MSEL2, VSEL, ADRSEL, MSEL1, VOSNS, GOSNS |  | Placement | Keep signal components local to the device, and place them as close as possible to the pins to which they are connected. These components include the VOSNS and GOSNS series resistors and differential filter capacitor as well as MSEL1, MSEL2, VSEL, and ADRSEL resistors. Those components must be terminated to AGND with a minimum return loop or bypassed to the copper area of a separate low-impedance analog ground (AGND) that is isolated from fast switching voltages and current paths and has single connection to PGND on the thermal pad through the AGND pin. |  | Open
33, 34 | VOSNS, GOSNS |  | Routing | Route the VOSNS and GOSNS lines from the output capacitor bank at the load back to the device pins as a tightly coupled differential pair. These traces must be kept away from switching or noisy areas which can add differential-mode noise. |  | Open
35, 38, 39, 40 | VSHARE, SYNC, BCX_CLK, BCX_DATA |  | Routing | Use caution when routing of the SYNC, VSHARE, BCX_CLK and BCX_DATA traces for stackable configurations. The SYNC trace carries a rail-to-rail signal and should be routed away from sensitive analog signals, including the VSHARE, FB signals. The VSHARE traces should also be kept away from fast switching voltages or currents formed by the PVIN, AVIN, SW, BOOT, VDD5 pins. |  | Open
Power Stage
7, 8, 9, 10, 11, 12 | BOOT, SW |  | Routing | Route sensitive traces away from the SW and BOOT pins as these nets contain fast switching voltages and lend easily to capacitive coupling |  | Open
7, 8, 9, 10, 11, 12 | BOOT, SW |  | Routing | Minimize the SW copper area for best noise performance. Route sensitive traces away from the SW and BOOT pins as these nets contain fast switching voltages and lend easily to capacitive coupling. |  | Open
8, 9, 10, 11, 12 | SW | Switched power output of the device. | Placement | Snubber component placement is critical for effective ringing reduction. These components should be on the same layer as the TPS546D24A devices and be kept as close as possible to the SW and PGND copper areas. |  | Open
8, 9, 10, 11, 12 | SW, Cout |  | Placement | The output capacitor is the second one which should be considered. Below shows an example of building a “pyramid” arrangement. Start with some of the ceramic capacitors close to the inductor; Then build to the bulk capacitors; Finally, decreasing ceramic capacitors down to the smallest, lowest values close to the load. |  | Open
21, 22, 23, 24, 25, 26 | PVIN, AVIN |  | Placement | The AVIN bypass capacitor should be placed close to the AVIN pin and provide a low-impedance path to PGND at the thermal pad. If AVIN is powered from PVIN for single supply operation, AVIN and PVIN should be separated with a 10-μs R-C filter to reduce PVIN switching noise on AVIN. |  | Open
7, 8, 9, 10, 11, 12, 21, 22, 23, 24, 25, 26, 28 | BOOT, SW, PVIN, AVIN, VDD5 |  | Routing | Use caution when routing of the SYNC, VSHARE, BCX_CLK and BCX_DATA traces for stackable configurations. The SYNC trace carries a rail-to-rail signal and should be routed away from sensitive analog signals, including the VSHARE, FB signals. The VSHARE traces should also be kept away from fast switching voltages or currents formed by the PVIN, AVIN, SW, BOOT, VDD5 pins. |  | Open
13, 14, 15, 16, 17, 18, 19, 20 | PGND | Power stage ground return. | Routing | The PGND pin (pin 26) must be directly connected to the thermal pad of the device on the PCB, with a low noise, low-impedance path. |  | Open
13, 14, 15, 16, 17, 18, 19, 20, 37 | PGND, AGND |  | Routing | AGND and PGND tied together and connected directly to the thermal pad |  | Open
On Chip Regulator
4, 5 | BP1V5, DRTN |  | Placement | The BP1V5 bypass capacitor should be placed close to the BP1V5 pin and provide a low-impedance path to DRTN. |  | Open
5 | DRTN | Digital bypass return for bypass capacitor for BP1V5. | Routing | DRTN should not be connected to any other pin or node. DRTN is internally connected to AGND and by external connection to System Ground. Connecting DRTN to PGND or AGND could introduce a ground loop and errant operation. |  | Open
28 | VDD5 | Output of the 5-V internal regulator | Placement | The VDD5 bypass capacitor carries a large switching current for the gate driver. Bypassing the VDD5 pin to PGND at the thermal pad with a low-impedance path is very critical to the stable operation of the TPS546D24 devices. Place the VDD5 high-frequency bypass capacitors as close as possible to the device pins, with a minimum return loop back to the Thermal Pad. |  | Open
PMBus
2, 3, 6 | PMB_DATA, PMB_CLK, SMB_ALRT |  | Placement | Keep the pullup resistors close to the pin and rout these signals away from noisy areas and other noise sensitive traces. |  | Open
Misc
N/A | Vias |  | Routing | There is not a specific rule for via’s size. Typically, small size is recommended as it allows vias to be placed together while maintaining connectivity to internal layers. However, it will also increase the cost since drills used for smaller via tend to break more. The general rule is that designers can pick smallest via size with minimum plated internal diameter and annular ring diameter which do not increase PCB cost. A typical example is: Drilled Hole: 13 mils Plated Hole: 10 mils (1oz plating reduces a hole size about 3 mils) Annular Ring: 20 mils | Vias help reduce current loop and help thermal dissipation by providing additional copper area for heat to dissipate. Also vias help to reduce the parasitic resistance and inductance caused by long loops through which current flows. | Open
N/A | Via-to-via spacing |  | Routing | In order to reduce parasitic parameters’ effect brought by inappropriate vias placement, it is best to space vias out wide enough to allow a minimum width line to round between them. The specific rule is shown below. • Check minimum trace width and minimum trace to trace spacing; • Check via’s annular ring; • Via’s minimum center to center spacing is 1×annular ring+2×minimum trace to trace spacing+1×minimum trace width; • Drilled Hole: 13 mils • Plated Hole: 10 mils (1oz plating reduces a hole size about 3 mils) • Annular Ring: 20 mils • Minimum spacing between vias and traces: 8 mils • Minimum line spacing: 8 mils • Minimum Center to Center Via spacing: 2x 18mils/2 + 2x 7 mils + 7 mils = 18 + 3x 7 = 18 + 21 = 39 mils (1mm) Its worth pointing out that in the ground under the thermal pad we generally don’t want other signals flowing and we want to maximize thermal and electrical conduction, so we typically space vias closer within the thermal pad. | The distance of a via to its proximate via is critical. When vias are tightly spaced, planes and pours on other layers cannot route between the vias. In this case, current cannot flow in its most direct path with the lowest inductance and resistance. In other words, it will find some ways else which have larger distance to finish the loop. This leads to undesirable parasitic parameters. | Open
N/A | Via placement |  | Placement |  | Via should be placed near output capacitors to provide the shortest possible loop to minimize parasitic resistance and inductance. It is recommended to position via near terminals of capacitors. Regarding to large package capacitors, for example 0805, 1206 and 1210 packages, vias can be placed under the capacitors. This will further reduce the current loop. | Open
N/A | Via quantity |  |  | Depending on via’s size and minimum center-to-center spacing, 2 to 4 vias per capacitor terminal are effective to provide direct connection to internal and bottom layers. It should be noted those vias must be paralleled to lead, as which has been shown below. |  | Open

## Extra (hidden)
Validation Options
Open
Complete
Not Applicable

## Pin Detect Programming (2) (hidden)
Master (PHASE = 0x00) (GOSNS Connected to GND at Load) | [8 empty] | Values from Design Worksheet Tab |  |  | COMPENSATION Pin Strap Code Values
Select Device |  | TPS546D24A | [6 empty] | Name | Value | Units | Comp Code | ILOOP Gain | VLOOP Gain
Pin | PMBus Command | Pinstrap Setting | R_Divider |  | R_Bot |  | EEPROM Value |  | Device | TPS546D24A |  | 0 | EEPROM | EEPROM
|  |  | Code | kΩ | Code | kΩ
MSEL1 | COMPENSATION_CONFIG | ILOOP gain mb = EEPROM; VLOOP gain mb = EEPROM, FSW = EEPROM |  |  |  |  | ILOOP mb = 3, VLOOP mb = 4 |  | ILOOP target | 3.9047 |  | 1 | 2 | 0.5
| FRQUENCY_SWITCH | 275 |  |  |  |  | 550.000 kHz |  | VLOOP target | 3.1314 |  | 2 | 2 | 1
MSEL2 | TON_RISE | 3 |  |  |  |  | 52 / 40 A |  | Selected Comp Code | 8 |  | 3 | 2 | 2
| IOC WARN/FAULT | OCF = 26, OCW = 20 |  |  |  |  | 3 ms |  | FREQUENCY_SWITCH | 450 | kHz | 4 | 2 | 4
| Number of Devices | None, stand alone |  |  |  |  | 1 slave |  | Number of devices | 2 |  | 5 | 2 | 8
VSEL | VOUT Range | 0.50 to 0.55 |  |  |  |  | 0.5 to 1.5 V |  | Current per phase | 25 | A | 6 | 3 | 0.5
| VOUT_COMMAND | 0.53 |  |  |  |  | 0.798828125 V |  | VOUT_COMMAND | 0.96 | V | 7 | 3 | 1
| VOUT_SCALE_LOOP | [5 empty] | 0.5 |  | VOUT_SCALE_LOOP | 0.5 | V | 8 | 3 | 2
ADRSEL | PMBUS ADDRESS | EEPROMP (24h / 36d) |  |  |  |  | 24h / 36d |  |  |  |  | 9 | 3 | 4
| SYNC_CONFIG | [5 empty] | 0°, Auto Detect SYNC, 0x0020 |  |  |  |  | 10 | 3 | 8
[12 empty] | 11 | 4 | 0.5
Pin | Value | R2G | RDIV |  | Rbot | Rtop | If any resistor value reports #N/A, the selected configuration is invalid. Check the pull-down menu options for the selections of that pin. |  |  |  |  | 12 | 4 | 1
MSEL1 | Comp & Fsw | 0 | 0 |  | 4640 | 21500 | [5 empty] | 13 | 4 | 2
MSEL2 | SS, OC & Stacking | 0 | Open |  | 4640 | Open | [5 empty] | 14 | 4 | 4
VSEL | VOUT | 0 | 0 |  | 4640 | 21500 | [5 empty] | 15 | 4 | 8
ADRSEL | Address + Phase Shift | 0 | 0 |  | 4640 | 21500 | [5 empty] | 16 | 5 | 0.5
[12 empty] | 17 | 5 | 1
Slave 1 (PHASE = 0x01) (GOSNS Connected to BP1V5) | [11 empty] | 18 | 5 | 2
Pin | PMBus Command | Value | Units | Code | SHORT | FLOAT | EEPROM Defaults | F/S/R? |  |  |  | 19 | 5 | 4
MSEL2 | Position & Number | N/A |  | N/A | 180°, 2 | 180°, 2 | N/A | Resistor |  |  |  | 20 | 5 | 8
| IOC WARN/FAULT | OCF = 26, OCW = 20 | A | #N/A | 40/52 | 30/39 | 52 |  |  |  |  | 21 | 6 | 0.5
[12 empty] | 22 | 6 | 1
Pin | Value | R2G | RDIV |  | Rbot | Rtop | If MSEL2 reports #N/A, the selected configuration is invalid. Check the pull-down menu options. Slave MSEL1, VSEL and ADRSEL pins can be Open or shorted to Thermal Pad |  |  |  |  | 23 | 6 | 2
MSEL1 | N/A | SHORT | OPEN |  | Open | Open | [5 empty] | 24 | 6 | 4
MSEL2 | OC & Stacking | #VALUE! | #N/A |  | #VALUE! | #N/A | [5 empty] | 25 | 6 | 8
VSEL | N/A | SHORT | OPEN |  | Open | Open | [5 empty] | 26 | 7 | 0.5
ADRSEL | N/A | SHORT | OPEN |  | Open | Open | [5 empty] | 27 | 7 | 1
[12 empty] | 28 | 7 | 2
Slave 2 (PHASE = 0x02) (GOSNS Connected to BP1V5) | [11 empty] | 29 | 7 | 4
Pin | PMBus Command | Value | Units | Code | SHORT | FLOAT | EEPROM Defaults | F/S/R? |  |  |  | 30 | 7 | 8
MSEL2 | Position & Number | N/A |  | N/A | N/A | N/A | N/A | Resistor |  |  |  | 31 | 10 | 2
| IOC WARN/FAULT | OCF = 26, OCW = 20 | A | #N/A | N/A | N/A | 52
Pin | Value | R2G | RDIV |  | Rbot | Rtop | If MSEL2 reports #N/A, the selected configuration is invalid. Check the pull-down menu options. Slave MSEL1, VSEL and ADRSEL pins can be Open or shorted to Thermal Pad
MSEL1 | N/A | SHORT | OPEN |  | Open | Open
MSEL2 | OC & Stacking | #VALUE! | #N/A |  | #VALUE! | #N/A
VSEL | N/A | SHORT | OPEN |  | Open | Open
ADRSEL | N/A | SHORT | OPEN |  | Open | Open
Slave 3 (PHASE = 0x03) (GOSNS Connected to BP1V5)
Pin | PMBus Command | Value | Units | Code | SHORT | FLOAT | EEPROM Defaults | F/S/R?
MSEL2 | Position & Number | N/A |  | N/A | N/A | N/A | N/A | Resistor
| IOC WARN/FAULT | OCF = 26, OCW = 20 | A | #N/A | N/A | N/A | 52
Pin | Value | R2G | RDIV |  | Rbot | Rtop | If MSEL2 reports #N/A, the selected configuration is invalid. Check the pull-down menu options. Slave MSEL1, VSEL and ADRSEL pins can be Open or shorted to Thermal Pad
MSEL1 | N/A | SHORT | OPEN |  | Open | Open
MSEL2 | OC & Stacking | #VALUE! | #N/A |  | #VALUE! | #N/A
VSEL | N/A | SHORT | OPEN |  | Open | Open
ADRSEL | N/A | SHORT | OPEN |  | Open | Open
Note on M6: Round down to closest available value
Note on M7: Round down to closest available value

## COMP_DECODE (hidden)
First Byte |  | Second Byte |  | Third Byte |  | Fourth Byte |  | Fifth Byte |  | Hex Code | Decimal
2 | 2 | 1 | C | 8 | 2 | 1 | 9 | 0 | 2 | 221C821902 | 146507176194
2 | 2 | 1 | 12 | 8 | 2 | 1 | 9 | 0 | 2 | Pulls Hex Code from Design tab
0010 | 0010 | 0001 | 1100 | 1000 | 0010 | 0001 | 1001 | 0000 | 0010
GMV | 2 | 100 | uS | Vgain | 3.5 | V/V
GMI | 2 | 100 | uS | Vzero | 4.5473 | kHz
RVV | 7 | 35 | kOhms | Vpole | 727.5655 | kHz
INTV | 2 | 2.5 | pF | Czv | 1000 | pF
CPV | 1 | 6.25 | pF
RVI | 6 | 30 | kOhms | Igain | 3 | V/V
INTI | 4 | 1.332 | pF | Izero | 49.7857 | kHz
CPI | 1 | 3.2 | pF | Ipole | 1657.864 | kHz
RINTI | 0 | 800 | kOhms | Czi | 106.56 | pF
First Byte |  | Second Byte |  | Third Byte |  | Fourth Byte |  | Fifth Byte |  | Hex Code | Decimal
1 | 1 | 1 | C | C | C | 1 | 7 | C | C | 111CCC17CC | 73497581516
1 | 1 | 1 | 12 | 12 | 12 | 1 | 7 | 12 | 12 | Enter 10 digit Hex Code for COMP_CONFIG to decode
0001 | 0001 | 0001 | 1100 | 1100 | 1100 | 0001 | 0111 | 1100 | 1100
GMV | 1 | 50 | uS | Vgain | 1.75 | V/V
GMI | 1 | 50 | uS | Vzero | 6.063 | kHz
RVV | 7 | 35 | kOhms | Vpole | 121.2609 | kHz
INTV | 3 | 3.75 | pF | Czv | 750 | pF
CPV | 6 | 37.5 | pF
RVI | 5 | 25 | kOhms | Igain | 1.25 | V/V
INTI | 15 | 4.995 | pF | Izero | 31.8629 | kHz
CPI | 6 | 19.2 | pF | Ipole | 331.5728 | kHz
RINTI | 0 | 800 | kOhms | Czi | 199.8 | pF
First Byte |  | Second Byte |  | Third Byte |  | Fourth Byte |  | Fifth Byte |  | Hex | Decimal
0 | 1 | 3 | D | 0 | 4 | 4 | 9 | 4 | 2 | 013D044942 | 5318658370
0 | 1 | 3 | 13 | 0 | 4 | 4 | 9 | 4 | 2 | Enter 10 digit Hex Code for COMP_CONFIG to decode
0000 | 0001 | 0011 | 1101 | 0000 | 0100 | 0100 | 1001 | 0100 | 0010
GMV | 0 | 25 | uS | Vgain | 1.875 | V/V
GMI | 1 | 50 | uS | Vzero | 4.2441 | kHz
RVV | 15 | 75 | kOhms | Vpole | 169.7653 | kHz
INTV | 4 | 5 | pF | Czv | 500 | pF
CPV | 2 | 12.5 | pF
RVI | 18 | 90 | kOhms | Igain | 4.5 | V/V
INTI | 5 | 1.665 | pF | Izero | 26.5524 | kHz
CPI | 1 | 3.2 | pF | Ipole | 552.6213 | kHz
RINTI | 0 | 800 | kOhms | Czi | 66.6 | pF

## Pinstrap Reverse Lookup (hidden)
TPS546D24A Master
Pin | Value | R to AGND | R to BP1V5 | R2G Code | RDIV Code
MSEL1 | Comp & Fsw | Open | Open | FLOAT | 0
MSEL2 | SS, OC & Stacking | 12100 | 18700 | 5 | 4
VSEL | VOUT | 4640 | 9090 | 0 | 3
ADRSEL | Address + Phase Shift | 5620 | 18700 | 1 | 1
Select Device: |  | TPS546D24A
Pin | PMBus Command | Value | Units | Code
MSEL1 | COMPENSATION_CONFIG |  |  | FLOAT
| FRQUENCY_SWITCH |  | kHz | 0
MSEL2 | TON_RISE |  | ms
| IOC WARN/FAULT |  | A
Number of Devices
VSEL | VOUT Range |  | V
| VOUT_COMMAND |  | V
VOUT_SCALE_LOOP
ADRSEL | PMBUS ADDRESS |  | d
INTERLEAVE

## Compensation References (hidden)
Device | IC IOUT Max | CSA Gain | GVV | GMI | RVV | INTV | CPV | RVI | INTI | CPI | RINT | Czi_multi | Czi | Czv | Code | Phase Count | FREQUENCY_SWITCH | VOSL | Count
TPS546D24A | 40 | 6.155 | 25 | 25 | 0 | 0 | 0 | 0 | 0 | 0 | 800 | 80 | 0 | 0 | 0 | 1 | 225 | 1 | 1
TPS546B24A | 20 | 12.31 | 50 | 50 | 5 | 1.25 | 6.25 | 5 | 0.333 | 3.2 | 1600 | 160 | 26.64 | 500 | 1 | 2 | 275 | 0.5 | 2
TPS546A24A | 10 | 12.31 | 100 | 100 | 10 | 2.5 | 12.5 | 10 | 0.666 | 6.4 |  |  | 53.28 | 1000 | 2 | 3 | 325 | 0.25 | 3
|  |  | 200 | 200 | 15 | 3.75 | 18.75 | 15 | 0.999 | 9.6 |  |  | 79.92 | 1500 | 3 | 4 | 375 | 0.125 | 4
[5 empty] | 20 | 5 | 25 | 20 | 1.332 | 12.8 |  |  | 106.56 | 2000 | 4 |  | 450
[5 empty] | 25 | 6.25 | 31.25 | 25 | 1.665 | 16 |  |  | 133.2 | 2500 | 5 |  | 550
[5 empty] | 30 | 7.5 | 37.5 | 30 | 1.998 | 19.2 |  |  | 159.84 | 3000 | 6 |  | 650
[5 empty] | 35 | 8.75 | 43.75 | 35 | 2.331 | 22.4 |  |  | 186.48 | 3500 | 7 |  | 750
[5 empty] | 40 | 10 | 50 | 40 | 2.664 | 25.6 |  |  | 213.12 | 4000 | 8 |  | 900
[5 empty] | 45 | 11.25 | 56.25 | 45 | 2.997 | 28.8 |  |  | 239.76 | 4500 | 9 |  | 1100
[5 empty] | 50 | 12.5 | 62.5 | 50 | 3.33 | 32 |  |  | 266.4 | 5000 | 10 |  | 1300
[5 empty] | 55 | 13.75 | 68.75 | 55 | 3.663 | 35.2 |  |  | 293.04 | 5500 | 11 |  | 1500
[5 empty] | 60 | 15 | 75 | 60 | 3.996 | 38.4 |  |  | 319.68 | 6000 | 12 |  | 1800
[5 empty] | 65 | 16.25 | 81.25 | 65 | 4.329 | 41.6 |  |  | 346.32 | 6500 | 13 |  | 2200
[5 empty] | 70 | 17.5 | 87.5 | 70 | 4.662 | 44.8 |  |  | 372.96 | 7000 | 14 |  | 2600
[5 empty] | 75 | 18.75 | 93.75 | 75 | 4.995 | 48 |  |  | 399.6 | 7500 | 15 |  | 3000
[5 empty] | 80 |  | 100 | 80 |  | 51.2 |  |  |  |  | 16
[5 empty] | 85 |  | 106.25 | 85 |  | 54.4 |  |  |  |  | 17
[5 empty] | 90 |  | 112.5 | 90 |  | 57.6 |  |  |  |  | 18
[5 empty] | 95 |  | 118.75 | 95 |  | 60.8 |  |  |  |  | 19
[5 empty] | 100 |  | 125 | 100 |  | 64 |  |  |  |  | 20
[5 empty] | 105 |  | 131.25 | 105 |  | 67.2 |  |  |  |  | 21
[5 empty] | 110 |  | 137.5 | 110 |  | 70.4 |  |  |  |  | 22
[5 empty] | 115 |  | 143.75 | 115 |  | 73.6 |  |  |  |  | 23
[5 empty] | 120 |  | 150 | 120 |  | 76.8 |  |  |  |  | 24
[5 empty] | 125 |  | 156.25 | 125 |  | 80 |  |  |  |  | 25
[5 empty] | 130 |  | 162.5 | 130 |  | 83.2 |  |  |  |  | 26
[5 empty] | 135 |  | 168.75 | 135 |  | 86.4 |  |  |  |  | 27
[5 empty] | 140 |  | 175 | 140 |  | 89.6 |  |  |  |  | 28
[5 empty] | 145 |  | 181.25 | 145 |  | 92.8 |  |  |  |  | 29
[5 empty] | 150 |  | 187.5 | 150 |  | 96 |  |  |  |  | 30
[5 empty] | 155 |  | 193.75 | 155 |  | 99.2 |  |  |  |  | 31
[5 empty] | 160 |  |  | 160 | [6 empty] | 32
[5 empty] | 165 |  |  | 165 | [6 empty] | 33
[5 empty] | 170 |  |  | 170 | [6 empty] | 34
[5 empty] | 175 |  |  | 175 | [6 empty] | 35
[5 empty] | 180 |  |  | 180 | [6 empty] | 36
[5 empty] | 185 |  |  | 185 | [6 empty] | 37
[5 empty] | 190 |  |  | 190 | [6 empty] | 38
[5 empty] | 195 |  |  | 195 | [6 empty] | 39
[5 empty] | 200 |  |  | 200 | [6 empty] | 40
[5 empty] | 205 |  |  | 205 | [6 empty] | 41
[5 empty] | 210 |  |  | 210 | [6 empty] | 42
[5 empty] | 215 |  |  | 215 | [6 empty] | 43
[5 empty] | 220 |  |  | 220 | [6 empty] | 44
[5 empty] | 225 |  |  | 225 | [6 empty] | 45
[5 empty] | 230 |  |  | 230 | [6 empty] | 46
[5 empty] | 235 |  |  | 235 | [6 empty] | 47
[5 empty] | 240 |  |  | 240 | [6 empty] | 48
[5 empty] | 245 |  |  | 245 | [6 empty] | 49
[5 empty] | 250 |  |  | 250 | [6 empty] | 50
[5 empty] | 255 |  |  | 255 | [6 empty] | 51
[5 empty] | 260 |  |  | 260 | [6 empty] | 52
[5 empty] | 265 |  |  | 265 | [6 empty] | 53
[5 empty] | 270 |  |  | 270 | [6 empty] | 54
[5 empty] | 275 |  |  | 275 | [6 empty] | 55
[5 empty] | 280 |  |  | 280 | [6 empty] | 56
[5 empty] | 285 |  |  | 285 | [6 empty] | 57
[5 empty] | 290 |  |  | 290 | [6 empty] | 58
[5 empty] | 295 |  |  | 295 | [6 empty] | 59
[5 empty] | 300 |  |  | 300 | [6 empty] | 60
[5 empty] | 305 |  |  | 305 | [6 empty] | 61
[5 empty] | 310 |  |  | 310 | [6 empty] | 62
[5 empty] | 315 |  |  | 315 | [6 empty] | 63

## Resistor References (hidden)
Devices | IOC 1 | IOC2 | IOC3 | IOC4 |  | COMPENSATION |  | COMPENSATION |  | FREQUENCY_SWITCH |  | TON_RISE |  | IOUT_OC_LIMIT |  | # of Devices |  | VOUT Range |  | Vout Scale Loop | Offset | Step | VOUT_COMMAND0 |  | PMBUS_ADDRESS |  | POSITION/SYNC |  | POS (Slave) | [7 empty] | VOSL | N/A | Code | Compensation
TPS546D24A | 40/52 | 30/39 | 20/26 | 10/14 | Short | EEPROM | 0 | 7 | 0 | EEPROM | [7 empty] | EEPROM | SHORT | 0.5 | N/A | N/A | EEPROM | SHORT | EEPROM | FLOAT |  |  | 180°, 2 | 180°, 2 | 180°, 2 | SHORT | EEPROM | SHORT | EEPROM | SHORT | 0 |  | SHORT | Fixed
TPS546B24A | 20/26 | 15/19 | 10/14 | 6/9 | 0 | SHORT | 0 | 8 | 1 | 275 | 0 | 0.5 | 0 | 40/52 | 0 | 1 | 0 | 0.50 to 1.25 @ 0.05 | FLOAT | 0.5 | 0.5 | 0.05 | 0.9 | 0 | 16 | 0 | Auto-Detect | Open | 120°, 3 | N/A | 180°, 2 | FLOAT | 0.80 to 1.09 | FLOAT | 0 | 0 |  |  | FLOAT | EEPROM
TPS546A24A | 10/14 | 8/12 | 6/9 | 5/7.5 | 1 | 0 | 0 | 9 | 2 | 325 | 1 | 1 | 1 | 30/39 | 1 | 2 | 1 | 0.6 to 0.74 @ 0.01 | 0 | 0.5 | 0.6 | 0.01 | 0.91 | 1 | 17 | 1 | SYNC In | 0 | 90°, 4 | N/A | N/A | N/A | 0.60 to 0.89 | 0 | 0 | 1 |  |  | 0 | 7
[5 empty] | 2 | 1 | 1 | 10 | 3 | 450 | 2 | 3 | 2 | 20/26 | 2 | 3 | 2 | 0.75 to 0.89 @ 0.01 | 1 | 0.5 | 0.75 | 0.01 | 0.92 | 2 | 18 | 2 | SYNC In | 1 | 240°, 3 | N/A | 90°, 4 | 1 | 0.90 to 1.19 | 1 | 0 | 2 |  |  | 1 | 8
[5 empty] | 3 | 2 | 2 | 12 | 4 | 550 | 3 | 5 | 3 | 10/14 | 3 | 4 | 3 | 0.90 to 1.04 @ 0.01 | 2 | 0.5 | 0.9 | 0.01 | 0.93 | 3 | 19 | 3 | SYNC In | 2 | 180°, 4 | N/A | 120°, 3 | 2 | 1.20 to 1.78 | 2 | 0 | 3 |  |  | 2 | 9
[5 empty] | 4 | 3 | 3 | 13 | 5 | 650 | 4 | 7 | 4 |  |  |  |  | 1.05 to 1.19 @ 0.01 | 3 | 0.5 | 1.05 | 0.01 | 0.94 | 4 | 20 | 4 | SYNC In | 3 | 270°, 4 | N/A | 180°, 2 | 3 | 1.80 to 2.38 | 3 | 0 | 4 |  |  | 3 | 10
[5 empty] | 5 | 4 | 4 | 14 | 6 | 900 | 5 | 10 | 5 |  |  |  |  | 1.20 to 1.48 @ 0.02 | 4 | 0.25 | 1.2 | 0.02 | 0.95 | 5 | 21 | 5 | SYNC In | 4 |  |  | 240°, 3 | 4 | 2.42 to 3.58 | 4 | 0 | 5 |  |  | 4 | 12
[5 empty] | 6 | 5 | 5 | 15 | 7 | 1100 | 6 | 20 | 6 |  |  |  |  | 1.50 to 1.78 @ 0.02 | 5 | 0.25 | 1.5 | 0.02 | 0.96 | 6 | 22 | 6 | SYNC In | 5 |  |  | 270°, 4 | 5 | 3.62 to 4.78 | 5 | 0 | 6 |  |  | 5 | 13
[5 empty] | 7 | 6 | 6 | 17 | 8 | 1500 | 7 | 31.75 | 7 |  |  |  |  | 1.80 to 2.08 @ 0.02 | 6 | 0.25 | 1.8 | 0.02 | 0.97 | 7 | 23 | 7 | SYNC Out | 6 |  |  | N/A | N/A | 3.65 to 4.80 | 6 | 0 | 7 |  |  | 6 | 14
[5 empty] | 8 | 7 | 7 | 18 | 9 | [8 empty] | 2.10 to 2.38 @ 0.02 | 7 | 0.25 | 2.1 | 0.02 | 0.98 | 8 | 24 | 8 | SYNC Out | 7 |  |  | 180°, 4 | 7 | 4.85 to 6.00 | 7 | 0 | 8 |  |  | 7 | 15
[5 empty] | 9 | 8 | 8 | 19 | 10 | [8 empty] | 2.40 to 2.96 @ 0.04 | 8 | 0.125 | 2.4 | 0.04 | 0.99 | 9 | 25 | 9 | [8 empty] | 0 | 9 |  |  | 8 | 17
[5 empty] | 10 | 9 | 9 | 20 | 11 | [8 empty] | 3.00 to 3.56 @ 0.04 | 9 | 0.125 | 3 | 0.04 | 1 | 10 | 26 | 10 | [8 empty] | 0 | 10 |  |  | 9 | 18
[5 empty] | 11 | 10 | 10 | 22 | 12 | [8 empty] | 3.60 to 4.16 @ 0.04 | 10 | 0.125 | 3.6 | 0.04 | 1.01 | 11 | 27 | 11 | [8 empty] | 0 | 11 |  |  | 10 | 19
[5 empty] | 12 | 11 | 11 | 23 | 13 | [8 empty] | 4.20 to 4.76 @ 0.04 | 11 | 0.125 | 4.2 | 0.04 | 1.02 | 12 | 28 | 12 | [8 empty] | 0 | 12 |  |  | 11 | 20
[5 empty] | 13 | 12 | 12 | 24 | 14 | [8 empty] | 4.80 to 5.36 @ 0.04 | 14 | 0.125 | 4.8 | 0.04 | 1.03 | 13 | 29 | 13 | [8 empty] | 0 | 13 |  |  | 12 | 22
[5 empty] | 14 | 13 | 13 | 25 | 15 | [8 empty] | 5.40 to 5.96 @ 0.04 | 15 | 0.125 | 5.4 | 0.04 | 1.04 | 14 | 30 | 14 | [8 empty] | 0 | 14 |  |  | 13 | 23
[5 empty] | 15 | 14 | 14 | [15 empty] | 1.05 | 15 | 31 | 15 | [8 empty] | 0 | 15 |  |  | 14 | 24
[5 empty] | 16 | 15 | 15 | [17 empty] | 32 | 16 | [8 empty] | 0 | 16 |  |  | 15 | 25
[5 empty] | 17 | 16 | 16 | [17 empty] | 33 | 17 | [8 empty] | 0 | 17
[5 empty] | 18 | 17 | 17 | [17 empty] | 34 | 18 | [8 empty] | 0 | 18
[5 empty] | 19 | 18 | 18 | [17 empty] | 35 | 19 | [8 empty] | 0 | 19
[5 empty] | 20 | 19 | 19 | [17 empty] | 36 | 20 | [8 empty] | 0 | 20
[5 empty] | 21 | 20 | 20 | [17 empty] | 37 | 21 | [8 empty] | 0 | 21
[5 empty] | 22 | 21 | 21 | [17 empty] | 38 | 22 | [8 empty] | 0 | 22
[5 empty] | 23 | 22 | 22 | [17 empty] | 39 | 23 | [8 empty] | 0 | 23
[5 empty] | 24 | 23 | 23 | [17 empty] | 72 | 24 | [8 empty] | 0 | 24
[5 empty] | 25 | 24 | 24 | [17 empty] | 41 | 25 | [8 empty] | 0 | 25
[5 empty] | 26 | 25 | 25 | [17 empty] | 42 | 26 | [8 empty] | 0 | 26
[5 empty] | 27 | 26 | 26 | [17 empty] | 43 | 27 | [8 empty] | 0 | 27
[5 empty] | 28 | 27 | 27 | [17 empty] | 44 | 28 | [8 empty] | 0 | 28
[5 empty] | 29 | 28 | 28 | [17 empty] | 45 | 29 | [8 empty] | 0 | 29
[5 empty] | 30 | 29 | 29
[6 empty] | 30 | 30
[6 empty] | 31 | 31
1.18

## Resistor Selection (hidden)
TPS546D24 Resistor Programming Look-up Table
| Rbot code | 0 | 1 | 2 | 3 | 4 | 5 | 6 | 7 | 8 | 9 | 10 | 11 | 12 | 13 | 14 | 15 | 16 | 17 | 18 | 19 | 20 | 21 | 22 | 23 | 24 | 25 | 26 | 27 | 28 | 29 | 30 | 31 |  |  |  | MSEL1 | MSEL2 | VSEL | ADRSEL | Code
| Code | 4420 | 4870 | 5360 | 5900 | 6490 | 7150 | 7870 | 8660 | 9530 | 10500 | 11500 | 12700 | 14000 | 15400 | 16900 | 18700 | 20500 | 22600 | 24900 | 27400 | 30100 | 33200 | 36500 | 40200 | 44200 | 48700 | 53600 | 59000 | 64900 | 71500 | 78700 | 86600 | SHORT |  | 0 | Open | Open | Open | Open | SHORT
R_divider code | 0 | 18700 | 20500 | 22600 | 24900 | 27400 | 30100 | 33200 | 36500 | 40200 | 44200 | 48700 | 53600 | 59000 | 64900 | 71500 | 78700 | 86600 | 95300 | 105000 | 115000 | 127000 | 140000 | 154000 | 169000 | 187000 | 205000 | 226000 | 249000 | 274000 | 301000 | 332000 | 365000 | FLOAT |  | Open | Open | Open | Open | Open | FLOAT
| 1 | 9530 | 10500 | 11500 | 12700 | 14000 | 15400 | 16900 | 18700 | 20500 | 22600 | 24900 | 27400 | 30100 | 33200 | 36500 | 40200 | 44200 | 48700 | 53600 | 59000 | 64900 | 71500 | 78700 | 86600 | 95300 | 105000 | 115000 | 127000 | 140000 | 154000 | 169000 | 187000 | 0 | 4420 | 4640 | Open | 56200 | 21500 | 26100 | 0
| 2 | 6190 | 6810 | 7500 | 8250 | 9090 | 10000 | 11000 | 12100 | 13300 | 14700 | 15400 | 17800 | 19600 | 21500 | 22600 | 26100 | 28700 | 31600 | 34800 | 38300 | 42200 | 46400 | 51100 | 56200 | 61900 | 68100 | 75000 | 82500 | 90900 | 100000 | 110000 | 121000 | 1 | 4870 | 5620 | Open | 40200 | 15400 | 18700 | 1
| 3 | 4020 | 4420 | 4870 | 5360 | 5900 | 6490 | 7150 | 7870 | 8660 | 9530 | 10500 | 11500 | 12700 | 14000 | 15400 | 16900 | 18700 | 20500 | 22600 | 24900 | 27400 | 30100 | 33200 | 36500 | 40200 | 44200 | 48700 | 53600 | 59000 | 64900 | 71500 | 78700 | 2 | 5360 | 6810 | Open | 30100 | 11500 | 14000 | 2
| 4 | 2740 | 3010 | 3320 | 3650 | 4020 | 4420 | 4870 | 5360 | 5900 | 6490 | 7150 | 7870 | 8660 | 9530 | 10500 | 11500 | 12700 | 14000 | 15400 | 16900 | 18700 | 20500 | 22600 | 24900 | 27400 | 30100 | 33200 | 36500 | 40200 | 44200 | 48700 | 53600 | 3 | 5900 | 8250 | Open | 23700 | 9090 | 11000 | 3
| 5 | 1780 | 1960 | 2150 | 2370 | 2610 | 2870 | 3160 | 3480 | 3830 | 4220 | 4640 | 5110 | 5620 | 6190 | 6810 | 7500 | 8250 | 9090 | 10000 | 11000 | 12100 | 13300 | 14700 | 16200 | 17800 | 19600 | 21500 | 23700 | 26100 | 28700 | 31600 | 34800 | 4 | 6490 | 10000 | Open | 18700 | 7150 | 8660 | 4
| 6 | 1050 | 1150 | 1270 | 1400 | 1540 | 1690 | 1870 | 2050 | 2260 | 2490 | 2740 | 3010 | 3320 | 3650 | 4020 | 4420 | 4870 | 5360 | 5900 | 6490 | 7150 | 7870 | 8660 | 9530 | 10500 | 11500 | 12700 | 14000 | 15400 | 16900 | 18700 | 20500 | 5 | 7150 | 12100 | Open | 14700 | 5620 | 6810 | 5
| 7 | 487 | 536 | 590 | 649 | 715 | 787 | 866 | 953 | 1050 | 1150 | 1270 | 1400 | 1540 | 1690 | 1870 | 2050 | 2260 | 2490 | 2740 | 3010 | 3320 | 3650 | 4020 | 4420 | 4870 | 5360 | 5900 | 6490 | 7150 | 7870 | 8660 | 9530 | 6 | 7870 | 14700 | Open | 12100 | 4640 | 5620 | 6
| TPS546x24A Resistor Programming Look-up Table | [32 empty] | 7 | 8660 | 17800 | Open | 10000 | 3830 | 4640 | 7
| Rbot code | 0 | 1 | 2 | 3 | 4 | 5 | 6 | 7 | 8 | 9 | 10 | 11 | 12 | 13 | 14 | 15 | [16 empty] | 8 | 9530 | 21500 | Open | 8250 | 3160 | 3830 | 8
| Code | 4640 | 5620 | 6810 | 8250 | 10000 | 12100 | 14700 | 17800 | 21500 | 26100 | 31600 | 38300 | 46400 | 56200 | 68100 | 82500 | [16 empty] | 9 | 10500 | 26100 | Open | 6810 | 2610 | 3160 | 9
R_divider code | 0 | 21500 | 26100 | 31600 | 38300 | 46400 | 56200 | 68100 | 82500 | 100000 | 121000 | 147000 | 178000 | 215000 | 261000 | 316000 | 402000 | [16 empty] | 10 | 11500 | 31600 | Open | 5360 | 2050 | 2490 | 10
| 1 | 15400 | 18700 | 22600 | 27400 | 33200 | 40200 | 48700 | 59000 | 71500 | 86600 | 105000 | 127000 | 154000 | 187000 | 226000 | 274000 | [16 empty] | 11 | 12700 | 38300 | Open | 4220 | 1620 | 1960 | 11
| 2 | 11500 | 14000 | 16900 | 20500 | 24900 | 30100 | 36500 | 44200 | 53600 | 64900 | 78700 | 95300 | 115000 | 140000 | 169000 | 205000 | [16 empty] | 12 | 14000 | 46400 | Open | 3320 | 1270 | 1540 | 12
| 3 | 9090 | 11000 | 13300 | 16200 | 19600 | 23700 | 28700 | 34800 | 42200 | 51100 | 61900 | 75000 | 90900 | 110000 | 133000 | 162000 | [16 empty] | 13 | 15400 | 56200 | Open | 2490 | 953 | 1150 | 13
| 4 | 7150 | 8660 | 10500 | 12700 | 15400 | 18700 | 22600 | 27400 | 33200 | 40200 | 48700 | 59000 | 71500 | 86600 | 105000 | 127000 | [16 empty] | 14 | 16900 | 68100 | Open | 1870 | 715 | 866 | 14
| 5 | 5620 | 6810 | 8250 | 10000 | 12100 | 14700 | 17800 | 21500 | 26100 | 31600 | 38300 | 46400 | 56200 | 68100 | 82500 | 100000 | [16 empty] | 15 | 18700 | 82500 | Open | 1330 | 511 | 619 | 15
| 6 | 4640 | 5620 | 6810 | 8250 | 10000 | 12100 | 14700 | 17800 | 21500 | 26100 | 31600 | 38300 | 46400 | 56200 | 68100 | 82500 | [16 empty] | 16 | 20500 | [5 empty] | 16
| 7 | 3830 | 4640 | 5620 | 6810 | 8250 | 10000 | 12100 | 14700 | 17800 | 21500 | 26100 | 31600 | 38300 | 46400 | 56200 | 68100 | [16 empty] | 17 | 22600 | [5 empty] | 17
| 8 | 3160 | 3830 | 4640 | 5620 | 6810 | 8250 | 10000 | 12100 | 14700 | 17800 | 21500 | 26100 | 31600 | 38300 | 46400 | 56200 | [16 empty] | 18 | 24900 | [5 empty] | 18
| 9 | 2610 | 3160 | 3830 | 4640 | 5620 | 6810 | 8250 | 10000 | 12100 | 14700 | 17800 | 21500 | 26100 | 31600 | 38300 | 46400 | [16 empty] | 19 | 27400 | [5 empty] | 19
| 10 | 2050 | 2490 | 3010 | 3650 | 4420 | 5360 | 6490 | 7870 | 9530 | 11500 | 14000 | 16900 | 20500 | 24900 | 30100 | 36500 | [16 empty] | 20 | 30100 | [5 empty] | 20
| 11 | 1620 | 1960 | 2370 | 2870 | 3480 | 4220 | 5110 | 6190 | 7500 | 9090 | 11000 | 13300 | 16200 | 19600 | 23700 | 28700 | [16 empty] | 21 | 33200 | [5 empty] | 21
| 12 | 1270 | 1540 | 1870 | 2260 | 2740 | 3320 | 4020 | 4870 | 5900 | 7150 | 8660 | 10500 | 12700 | 15400 | 18700 | 22600 | [16 empty] | 22 | 36500 | [5 empty] | 22
| 13 | 953 | 1150 | 1400 | 1690 | 2050 | 2490 | 3010 | 3650 | 4420 | 5360 | 6490 | 7870 | 9530 | 11500 | 14000 | 16900 | [16 empty] | 23 | 40200 | [5 empty] | 23
| 14 | 715 | 866 | 1050 | 1270 | 1540 | 1870 | 2260 | 2740 | 3320 | 4020 | 4870 | 5900 | 7150 | 8660 | 10500 | 12700 | [16 empty] | 24 | 44200 | [5 empty] | 24
| 15 | 511 | 619 | 750 | 909 | 1100 | 1330 | 1620 | 1960 | 2370 | 2870 | 3480 | 4220 | 5110 | 6190 | 7500 | 9090 | [16 empty] | 25 | 48700 | [5 empty] | 25
[34 empty] | 26 | 53600 | [5 empty] | 26
[34 empty] | 27 | 59000 | [5 empty] | 27
[34 empty] | 28 | 64900 | [5 empty] | 28
[34 empty] | 29 | 71500 | [5 empty] | 29
[34 empty] | 30 | 78700 | [5 empty] | 30
[34 empty] | 31 | 86600 | [5 empty] | 31

## Sheet2 (hidden)
MSEL1 Comp Config |  |  |  | MSEL1 Freq Switch | MSEL2 OC FAULT/OC_WARN | MSEL2 TON_RISE | Number of Slaves | VSEL V Range |  |  | VSEL Vout Command | VSEL Vout scale loop | ADDRSEL PMB ADDR | ADDRSEL Phase shift/sync/IL
ILOOP gain mb = EEPROM; VLOOP gain mb = EEPROM, FSW = EEPROM |  |  |  | 275 | OCF = 52, OCW = 40 | 0.5 | None, stand alone | EEPROM |  |  | EEPROM |  | EEPROMP (24h / 36d) | 0°, Auto, 0x0020
ILOOP gain mb = EEPROM, VLOOP gain mb = EEPROM |  |  |  | 325 | OCF = 39, OCW = 30 | 1 | 1 Slave, 2 Phases | 0.50 to 0.55 | 0.5 | 0.55 | 0.5 |  | 10h / 16b | 0°, In 0x0040
ILOOP gain mb = 2, VLOOP gain mb = 0.5 |  |  |  | 450 | OCF = 26, OCW = 20 | 3 | 2 Slaves, 3 Phases | 0.60 to 0.74 | 0.6 | 0.74 | 0.51 |  | 11h / 17b | 90°, In 0x0041
ILOOP gain mb = 2, VLOOP gain mb = 1 |  |  |  | 550 | OCF = 14, OCW = 10 | 5 | 3 Slaves, 4 Phases | 0.75 to 0.89 | 0.75 | 0.89 | 0.52 |  | 12h / 18b | 120°, In 0x0031
ILOOP gain mb = 2, VLOOP gain mb = 2 |  |  |  | 650 |  | 7 |  | 0.90 to 1.04 | 0.9 | 1.04 | 0.53 |  | 13h / 19b | 180°, In 0x0042
ILOOP gain mb = 2, VLOOP gain mb = 4 |  |  |  | 900 |  | 10 |  | 1.05 to 1.19 | 1.05 | 1.19 | 0.54 |  | 14h / 20b | 240°, In 0x0032
ILOOP gain mb = 2, VLOOP gain mb = 8 |  |  |  | 1100 |  | 20 |  | 1.20 to 1.49 | 1.2 | 1.49 | 0.55 |  | 15h / 21b | 270°, In 0x0043
ILOOP gain mb = 3, VLOOP gain mb = 0.5 |  |  |  | 1500 |  | 31.5 |  | 1.50 to 1.79 | 1.5 | 1.79 | 0.56 |  | 16h / 22b | 0°, Out, 0x0020
ILOOP gain mb = 3, VLOOP gain mb = 1 | [7 empty] | 1.80 to 2.09 | 1.8 | 2.09 | 0.57 |  | 17h / 23b | 180°, Out, 0x0042
ILOOP gain mb = 3, VLOOP gain mb = 2 | [7 empty] | 2.10 to 2.39 | 2.1 | 2.39 | 0.58 |  | 18h / 24b
ILOOP gain mb = 3, VLOOP gain mb = 4 | [7 empty] | 2.40 to 2.99 | 2.4 | 2.99 | 0.59 |  | 19h / 25b
ILOOP gain mb = 3, VLOOP gain mb = 8 | [7 empty] | 3.00 to 3.59 | 3 | 3.59 | 0.6 |  | 1Ah / 26b
ILOOP gain mb = 4, VLOOP gain mb = 0.5 | [7 empty] | 3.60 to 4.19 | 3.6 | 4.19 | 0.61 |  | 1Bh / 27b
ILOOP gain mb = 4, VLOOP gain mb = 1 | [7 empty] | 4.20 to 4.76 | 4.2 | 4.76 | 0.62 |  | 1Ch / 28b
ILOOP gain mb = 4, VLOOP gain mb = 2 | [7 empty] | 4.80 to 5.39 | 4.8 | 5.39 | 0.63 |  | 1Dh / 29b
ILOOP gain mb = 4, VLOOP gain mb = 4 | [7 empty] | 5.40 to 6.00 | 5.4 | 6 | 0.64 |  | 1Eh / 30b
ILOOP gain mb = 4, VLOOP gain mb = 8 | [10 empty] | 0.65 |  | 1Fh / 31b
ILOOP gain mb = 5, VLOOP gain mb = 0.5 | [10 empty] | 0.66
ILOOP gain mb = 5, VLOOP gain mb = 1 | [10 empty] | 0.67
ILOOP gain mb = 5, VLOOP gain mb = 2 | [10 empty] | 0.68
ILOOP gain mb = 5, VLOOP gain mb = 4 | [10 empty] | 0.69
ILOOP gain mb = 5, VLOOP gain mb = 8 | [10 empty] | 0.7
ILOOP gain mb = 6, VLOOP gain mb = 0.5 | [10 empty] | 0.71
ILOOP gain mb = 6, VLOOP gain mb = 1 | [10 empty] | 0.72
ILOOP gain mb = 6, VLOOP gain mb = 2 | [10 empty] | 0.73
ILOOP gain mb = 6, VLOOP gain mb = 4 | [10 empty] | 0.74
ILOOP gain mb = 6, VLOOP gain mb = 8 | [10 empty] | 0.75
ILOOP gain mb = 7, VLOOP gain mb = 0.5 | [10 empty] | 0.76
ILOOP gain mb = 7, VLOOP gain mb = 1 | [10 empty] | 0.77
ILOOP gain mb = 7, VLOOP gain mb = 2 | [10 empty] | 0.78
ILOOP gain mb = 7, VLOOP gain mb = 4 | [10 empty] | 0.79
ILOOP gain mb = 7, VLOOP gain mb = 8 | [10 empty] | 0.8
ILOOP gain mb = 10, VLOOP gain mb = 2 | [10 empty] | 0.81
0.82
0.83
0.84
| Rd |  | Rb | [7 empty] | 0.85
| Code | Value | Code | Value | [6 empty] | 0.86
275ILOOP gain mb = EEPROM; VLOOP gain mb = EEPROM, FSW = EEPROM |  |  | Open | [7 empty] | 0.87
275ILOOP gain mb = EEPROM, VLOOP gain mb = EEPROM |  |  | 0 | [7 empty] | 0.88
275ILOOP gain mb = 2, VLOOP gain mb = 0.5 |  |  | 1 | [7 empty] | 0.89
275ILOOP gain mb = 2, VLOOP gain mb = 1 |  |  | 2 | [7 empty] | 0.9
275ILOOP gain mb = 2, VLOOP gain mb = 2 |  |  | 3 | [7 empty] | 0.91
275ILOOP gain mb = 2, VLOOP gain mb = 4 |  |  | 4 | [7 empty] | 0.92
275ILOOP gain mb = 2, VLOOP gain mb = 8 |  |  | 5 | [7 empty] | 0.93
275ILOOP gain mb = 3, VLOOP gain mb = 0.5 |  |  | 6 | [7 empty] | 0.94
275ILOOP gain mb = 3, VLOOP gain mb = 1 |  |  | 0 | [7 empty] | 0.95
275ILOOP gain mb = 3, VLOOP gain mb = 2 |  |  | 1 | [7 empty] | 0.96
275ILOOP gain mb = 3, VLOOP gain mb = 4 |  |  | 2 | [7 empty] | 0.97
275ILOOP gain mb = 3, VLOOP gain mb = 8 |  |  | 3 | [7 empty] | 0.98
275ILOOP gain mb = 4, VLOOP gain mb = 0.5 |  |  | 11 | [7 empty] | 0.99
275ILOOP gain mb = 4, VLOOP gain mb = 1 |  |  | 4 | [7 empty] | 1
275ILOOP gain mb = 4, VLOOP gain mb = 2 |  |  | 5 | [7 empty] | 1.01
275ILOOP gain mb = 4, VLOOP gain mb = 4 |  |  | 6 | [7 empty] | 1.02
275ILOOP gain mb = 4, VLOOP gain mb = 8 |  |  | 7 | [7 empty] | 1.03
275ILOOP gain mb = 5, VLOOP gain mb = 0.5 |  |  | 0 | [7 empty] | 1.04
275ILOOP gain mb = 5, VLOOP gain mb = 1 |  |  | 8 | [7 empty] | 1.05
275ILOOP gain mb = 5, VLOOP gain mb = 2 |  |  | 9 | [7 empty] | 1.06
275ILOOP gain mb = 5, VLOOP gain mb = 4 |  |  | 10 | [7 empty] | 1.07
275ILOOP gain mb = 5, VLOOP gain mb = 8 |  |  | 11 | [7 empty] | 1.08
275ILOOP gain mb = 6, VLOOP gain mb = 0.5 |  |  | 5 | [7 empty] | 1.09
275ILOOP gain mb = 6, VLOOP gain mb = 1 |  |  | 12 | [7 empty] | 1.1
275ILOOP gain mb = 6, VLOOP gain mb = 2 |  |  | 13 | [7 empty] | 1.11
275ILOOP gain mb = 6, VLOOP gain mb = 4 |  |  | 14 | [7 empty] | 1.12
275ILOOP gain mb = 6, VLOOP gain mb = 8 |  |  | 15 | [7 empty] | 1.13
275ILOOP gain mb = 7, VLOOP gain mb = 0.5 |  |  | 10 | [7 empty] | 1.14
275ILOOP gain mb = 7, VLOOP gain mb = 1 |  |  | 11 | [7 empty] | 1.15
275ILOOP gain mb = 7, VLOOP gain mb = 2 |  |  | 12 | [7 empty] | 1.16
275ILOOP gain mb = 7, VLOOP gain mb = 4 |  |  | 13 | [7 empty] | 1.17
275ILOOP gain mb = 7, VLOOP gain mb = 8 |  |  | 14 | [7 empty] | 1.18
275ILOOP gain mb = 10, VLOOP gain mb = 2 |  |  | 15 | [7 empty] | 1.19
325ILOOP gain mb = EEPROM; VLOOP gain mb = EEPROM, FSW = EEPROM | [10 empty] | 1.2
325ILOOP gain mb = EEPROM, VLOOP gain mb = EEPROM | [10 empty] | 1.22
325ILOOP gain mb = 2, VLOOP gain mb = 0.5 | [10 empty] | 1.24
325ILOOP gain mb = 2, VLOOP gain mb = 1 | [10 empty] | 1.26
325ILOOP gain mb = 2, VLOOP gain mb = 2 | [10 empty] | 1.28
325ILOOP gain mb = 2, VLOOP gain mb = 4 | [10 empty] | 1.3
325ILOOP gain mb = 2, VLOOP gain mb = 8 | [10 empty] | 1.32
325ILOOP gain mb = 3, VLOOP gain mb = 0.5 | [10 empty] | 1.34
325ILOOP gain mb = 3, VLOOP gain mb = 1 | [10 empty] | 1.36
325ILOOP gain mb = 3, VLOOP gain mb = 2 | [10 empty] | 1.38
325ILOOP gain mb = 3, VLOOP gain mb = 4 | [10 empty] | 1.4
325ILOOP gain mb = 3, VLOOP gain mb = 8 | [10 empty] | 1.42
325ILOOP gain mb = 4, VLOOP gain mb = 0.5 | [10 empty] | 1.44
325ILOOP gain mb = 4, VLOOP gain mb = 1 | [10 empty] | 1.46
325ILOOP gain mb = 4, VLOOP gain mb = 2 | [10 empty] | 1.48
325ILOOP gain mb = 4, VLOOP gain mb = 4 | [10 empty] | 1.5
325ILOOP gain mb = 4, VLOOP gain mb = 8 | [10 empty] | 1.52
325ILOOP gain mb = 5, VLOOP gain mb = 0.5 | [10 empty] | 1.54
325ILOOP gain mb = 5, VLOOP gain mb = 1 | [10 empty] | 1.56
325ILOOP gain mb = 5, VLOOP gain mb = 2 | [10 empty] | 1.58
325ILOOP gain mb = 5, VLOOP gain mb = 4 | [10 empty] | 1.6
325ILOOP gain mb = 5, VLOOP gain mb = 8 | [10 empty] | 1.62
325ILOOP gain mb = 6, VLOOP gain mb = 0.5 | [10 empty] | 1.64
325ILOOP gain mb = 6, VLOOP gain mb = 1 | [10 empty] | 1.66
325ILOOP gain mb = 6, VLOOP gain mb = 2 | [10 empty] | 1.68
325ILOOP gain mb = 6, VLOOP gain mb = 4 | [10 empty] | 1.7
325ILOOP gain mb = 6, VLOOP gain mb = 8 | [10 empty] | 1.72
325ILOOP gain mb = 7, VLOOP gain mb = 0.5 | [10 empty] | 1.74
325ILOOP gain mb = 7, VLOOP gain mb = 1 | [10 empty] | 1.76
325ILOOP gain mb = 7, VLOOP gain mb = 2 | [10 empty] | 1.78
325ILOOP gain mb = 7, VLOOP gain mb = 4 | [10 empty] | 1.8
325ILOOP gain mb = 7, VLOOP gain mb = 8 | [10 empty] | 1.82
325ILOOP gain mb = 10, VLOOP gain mb = 2 | [10 empty] | 1.84
450ILOOP gain mb = EEPROM; VLOOP gain mb = EEPROM, FSW = EEPROM | [10 empty] | 1.86
450ILOOP gain mb = EEPROM, VLOOP gain mb = EEPROM | [10 empty] | 1.88
450ILOOP gain mb = 2, VLOOP gain mb = 0.5 | [10 empty] | 1.9
450ILOOP gain mb = 2, VLOOP gain mb = 1 | [10 empty] | 1.92
450ILOOP gain mb = 2, VLOOP gain mb = 2 | [10 empty] | 1.94
450ILOOP gain mb = 2, VLOOP gain mb = 4 | [10 empty] | 1.96
450ILOOP gain mb = 2, VLOOP gain mb = 8 | [10 empty] | 1.98
450ILOOP gain mb = 3, VLOOP gain mb = 0.5 | [10 empty] | 2
450ILOOP gain mb = 3, VLOOP gain mb = 1 | [10 empty] | 2.02
450ILOOP gain mb = 3, VLOOP gain mb = 2 | [10 empty] | 2.04
450ILOOP gain mb = 3, VLOOP gain mb = 4 | [10 empty] | 2.06
450ILOOP gain mb = 3, VLOOP gain mb = 8 | [10 empty] | 2.08
450ILOOP gain mb = 4, VLOOP gain mb = 0.5 | [10 empty] | 2.1
450ILOOP gain mb = 4, VLOOP gain mb = 1 | [10 empty] | 2.12
450ILOOP gain mb = 4, VLOOP gain mb = 2 | [10 empty] | 2.14
450ILOOP gain mb = 4, VLOOP gain mb = 4 | [10 empty] | 2.16
450ILOOP gain mb = 4, VLOOP gain mb = 8 | [10 empty] | 2.18
450ILOOP gain mb = 5, VLOOP gain mb = 0.5 | [10 empty] | 2.2
450ILOOP gain mb = 5, VLOOP gain mb = 1 | [10 empty] | 2.22
450ILOOP gain mb = 5, VLOOP gain mb = 2 | [10 empty] | 2.24
450ILOOP gain mb = 5, VLOOP gain mb = 4 | [10 empty] | 2.26
450ILOOP gain mb = 5, VLOOP gain mb = 8 | [10 empty] | 2.28
450ILOOP gain mb = 6, VLOOP gain mb = 0.5 | [10 empty] | 2.3
450ILOOP gain mb = 6, VLOOP gain mb = 1 | [10 empty] | 2.32
450ILOOP gain mb = 6, VLOOP gain mb = 2 | [10 empty] | 2.34
450ILOOP gain mb = 6, VLOOP gain mb = 4 | [10 empty] | 2.36
450ILOOP gain mb = 6, VLOOP gain mb = 8 | [10 empty] | 2.38
450ILOOP gain mb = 7, VLOOP gain mb = 0.5 | [10 empty] | 2.4
450ILOOP gain mb = 7, VLOOP gain mb = 1 | [10 empty] | 2.44
450ILOOP gain mb = 7, VLOOP gain mb = 2 | [10 empty] | 2.48
450ILOOP gain mb = 7, VLOOP gain mb = 4 | [10 empty] | 2.52
450ILOOP gain mb = 7, VLOOP gain mb = 8 | [10 empty] | 2.56
450ILOOP gain mb = 10, VLOOP gain mb = 2 | [10 empty] | 2.6
550ILOOP gain mb = EEPROM; VLOOP gain mb = EEPROM, FSW = EEPROM | [10 empty] | 2.64
550ILOOP gain mb = EEPROM, VLOOP gain mb = EEPROM | [10 empty] | 2.68
550ILOOP gain mb = 2, VLOOP gain mb = 0.5 | [10 empty] | 2.72
550ILOOP gain mb = 2, VLOOP gain mb = 1 | [10 empty] | 2.76
550ILOOP gain mb = 2, VLOOP gain mb = 2 | [10 empty] | 2.8
550ILOOP gain mb = 2, VLOOP gain mb = 4 | [10 empty] | 2.84
550ILOOP gain mb = 2, VLOOP gain mb = 8 | [10 empty] | 2.88
550ILOOP gain mb = 3, VLOOP gain mb = 0.5 | [10 empty] | 2.92
550ILOOP gain mb = 3, VLOOP gain mb = 1 | [10 empty] | 2.96
550ILOOP gain mb = 3, VLOOP gain mb = 2 | [10 empty] | 3
550ILOOP gain mb = 3, VLOOP gain mb = 4 | [10 empty] | 3.04
550ILOOP gain mb = 3, VLOOP gain mb = 8 | [10 empty] | 3.08
550ILOOP gain mb = 4, VLOOP gain mb = 0.5 | [10 empty] | 3.12
550ILOOP gain mb = 4, VLOOP gain mb = 1 | [10 empty] | 3.16
550ILOOP gain mb = 4, VLOOP gain mb = 2 | [10 empty] | 3.2
550ILOOP gain mb = 4, VLOOP gain mb = 4 | [10 empty] | 3.24
550ILOOP gain mb = 4, VLOOP gain mb = 8 | [10 empty] | 3.28
550ILOOP gain mb = 5, VLOOP gain mb = 0.5 | [10 empty] | 3.32
550ILOOP gain mb = 5, VLOOP gain mb = 1 | [10 empty] | 3.36
550ILOOP gain mb = 5, VLOOP gain mb = 2 | [10 empty] | 3.4
550ILOOP gain mb = 5, VLOOP gain mb = 4 | [10 empty] | 3.44
550ILOOP gain mb = 5, VLOOP gain mb = 8 | [10 empty] | 3.48
550ILOOP gain mb = 6, VLOOP gain mb = 0.5 | [10 empty] | 3.52
550ILOOP gain mb = 6, VLOOP gain mb = 1 | [10 empty] | 3.56
550ILOOP gain mb = 6, VLOOP gain mb = 2 | [10 empty] | 3.6
550ILOOP gain mb = 6, VLOOP gain mb = 4 | [10 empty] | 3.64
550ILOOP gain mb = 6, VLOOP gain mb = 8 | [10 empty] | 3.68
550ILOOP gain mb = 7, VLOOP gain mb = 0.5 | [10 empty] | 3.72
550ILOOP gain mb = 7, VLOOP gain mb = 1 | [10 empty] | 3.76
550ILOOP gain mb = 7, VLOOP gain mb = 2 | [10 empty] | 3.8
550ILOOP gain mb = 7, VLOOP gain mb = 4 | [10 empty] | 3.84
550ILOOP gain mb = 7, VLOOP gain mb = 8 | [10 empty] | 3.88
550ILOOP gain mb = 10, VLOOP gain mb = 2 | [10 empty] | 3.92
650ILOOP gain mb = EEPROM; VLOOP gain mb = EEPROM, FSW = EEPROM | [10 empty] | 3.96
650ILOOP gain mb = EEPROM, VLOOP gain mb = EEPROM | [10 empty] | 4
650ILOOP gain mb = 2, VLOOP gain mb = 0.5 | [10 empty] | 4.04
650ILOOP gain mb = 2, VLOOP gain mb = 1 | [10 empty] | 4.08
650ILOOP gain mb = 2, VLOOP gain mb = 2 | [10 empty] | 4.12
650ILOOP gain mb = 2, VLOOP gain mb = 4 | [10 empty] | 4.16
650ILOOP gain mb = 2, VLOOP gain mb = 8 | [10 empty] | 4.2
650ILOOP gain mb = 3, VLOOP gain mb = 0.5 | [10 empty] | 4.24
650ILOOP gain mb = 3, VLOOP gain mb = 1 | [10 empty] | 4.28
650ILOOP gain mb = 3, VLOOP gain mb = 2 | [10 empty] | 4.32
650ILOOP gain mb = 3, VLOOP gain mb = 4 | [10 empty] | 4.36
650ILOOP gain mb = 3, VLOOP gain mb = 8 | [10 empty] | 4.4
650ILOOP gain mb = 4, VLOOP gain mb = 0.5 | [10 empty] | 4.44
650ILOOP gain mb = 4, VLOOP gain mb = 1 | [10 empty] | 4.48
650ILOOP gain mb = 4, VLOOP gain mb = 2 | [10 empty] | 4.52
650ILOOP gain mb = 4, VLOOP gain mb = 4 | [10 empty] | 4.56
650ILOOP gain mb = 4, VLOOP gain mb = 8 | [10 empty] | 4.6
650ILOOP gain mb = 5, VLOOP gain mb = 0.5 | [10 empty] | 4.64
650ILOOP gain mb = 5, VLOOP gain mb = 1 | [10 empty] | 4.68
650ILOOP gain mb = 5, VLOOP gain mb = 2 | [10 empty] | 4.72
650ILOOP gain mb = 5, VLOOP gain mb = 4 | [10 empty] | 4.76
650ILOOP gain mb = 5, VLOOP gain mb = 8 | [10 empty] | 4.8
650ILOOP gain mb = 6, VLOOP gain mb = 0.5 | [10 empty] | 4.84
650ILOOP gain mb = 6, VLOOP gain mb = 1 | [10 empty] | 4.88
650ILOOP gain mb = 6, VLOOP gain mb = 2 | [10 empty] | 4.92
650ILOOP gain mb = 6, VLOOP gain mb = 4 | [10 empty] | 4.96
650ILOOP gain mb = 6, VLOOP gain mb = 8 | [10 empty] | 5
650ILOOP gain mb = 7, VLOOP gain mb = 0.5 | [10 empty] | 5.04
650ILOOP gain mb = 7, VLOOP gain mb = 1 | [10 empty] | 5.08
650ILOOP gain mb = 7, VLOOP gain mb = 2 | [10 empty] | 5.12
650ILOOP gain mb = 7, VLOOP gain mb = 4 | [10 empty] | 5.16
650ILOOP gain mb = 7, VLOOP gain mb = 8 | [10 empty] | 5.2
650ILOOP gain mb = 10, VLOOP gain mb = 2 | [10 empty] | 5.24
900ILOOP gain mb = EEPROM; VLOOP gain mb = EEPROM, FSW = EEPROM | [10 empty] | 5.28
900ILOOP gain mb = EEPROM, VLOOP gain mb = EEPROM | [10 empty] | 5.32
900ILOOP gain mb = 2, VLOOP gain mb = 0.5 | [10 empty] | 5.36
900ILOOP gain mb = 2, VLOOP gain mb = 1 | [10 empty] | 5.4
900ILOOP gain mb = 2, VLOOP gain mb = 2 | [10 empty] | 5.44
900ILOOP gain mb = 2, VLOOP gain mb = 4 | [10 empty] | 5.48
900ILOOP gain mb = 2, VLOOP gain mb = 8 | [10 empty] | 5.52
900ILOOP gain mb = 3, VLOOP gain mb = 0.5 | [10 empty] | 5.56
900ILOOP gain mb = 3, VLOOP gain mb = 1 | [10 empty] | 5.6
900ILOOP gain mb = 3, VLOOP gain mb = 2 | [10 empty] | 5.64
900ILOOP gain mb = 3, VLOOP gain mb = 4 | [10 empty] | 5.68
900ILOOP gain mb = 3, VLOOP gain mb = 8 | [10 empty] | 5.72
900ILOOP gain mb = 4, VLOOP gain mb = 0.5 | [10 empty] | 5.76
900ILOOP gain mb = 4, VLOOP gain mb = 1 | [10 empty] | 5.8
900ILOOP gain mb = 4, VLOOP gain mb = 2 | [10 empty] | 5.84
900ILOOP gain mb = 4, VLOOP gain mb = 4 | [10 empty] | 5.88
900ILOOP gain mb = 4, VLOOP gain mb = 8 | [10 empty] | 5.92
900ILOOP gain mb = 5, VLOOP gain mb = 0.5 | [10 empty] | 5.96
900ILOOP gain mb = 5, VLOOP gain mb = 1 | [10 empty] | 6
900ILOOP gain mb = 5, VLOOP gain mb = 2
900ILOOP gain mb = 5, VLOOP gain mb = 4
900ILOOP gain mb = 5, VLOOP gain mb = 8
900ILOOP gain mb = 6, VLOOP gain mb = 0.5
900ILOOP gain mb = 6, VLOOP gain mb = 1
900ILOOP gain mb = 6, VLOOP gain mb = 2
900ILOOP gain mb = 6, VLOOP gain mb = 4
900ILOOP gain mb = 6, VLOOP gain mb = 8
900ILOOP gain mb = 7, VLOOP gain mb = 0.5
900ILOOP gain mb = 7, VLOOP gain mb = 1
900ILOOP gain mb = 7, VLOOP gain mb = 2
900ILOOP gain mb = 7, VLOOP gain mb = 4
900ILOOP gain mb = 7, VLOOP gain mb = 8
900ILOOP gain mb = 10, VLOOP gain mb = 2
1100ILOOP gain mb = EEPROM; VLOOP gain mb = EEPROM, FSW = EEPROM
1100ILOOP gain mb = EEPROM, VLOOP gain mb = EEPROM
1100ILOOP gain mb = 2, VLOOP gain mb = 0.5
1100ILOOP gain mb = 2, VLOOP gain mb = 1
1100ILOOP gain mb = 2, VLOOP gain mb = 2
1100ILOOP gain mb = 2, VLOOP gain mb = 4
1100ILOOP gain mb = 2, VLOOP gain mb = 8
1100ILOOP gain mb = 3, VLOOP gain mb = 0.5
1100ILOOP gain mb = 3, VLOOP gain mb = 1
1100ILOOP gain mb = 3, VLOOP gain mb = 2
1100ILOOP gain mb = 3, VLOOP gain mb = 4
1100ILOOP gain mb = 3, VLOOP gain mb = 8
1100ILOOP gain mb = 4, VLOOP gain mb = 0.5
1100ILOOP gain mb = 4, VLOOP gain mb = 1
1100ILOOP gain mb = 4, VLOOP gain mb = 2
1100ILOOP gain mb = 4, VLOOP gain mb = 4
1100ILOOP gain mb = 4, VLOOP gain mb = 8
1100ILOOP gain mb = 5, VLOOP gain mb = 0.5
1100ILOOP gain mb = 5, VLOOP gain mb = 1
1100ILOOP gain mb = 5, VLOOP gain mb = 2
1100ILOOP gain mb = 5, VLOOP gain mb = 4
1100ILOOP gain mb = 5, VLOOP gain mb = 8
1100ILOOP gain mb = 6, VLOOP gain mb = 0.5
1100ILOOP gain mb = 6, VLOOP gain mb = 1
1100ILOOP gain mb = 6, VLOOP gain mb = 2
1100ILOOP gain mb = 6, VLOOP gain mb = 4
1100ILOOP gain mb = 6, VLOOP gain mb = 8
1100ILOOP gain mb = 7, VLOOP gain mb = 0.5
1100ILOOP gain mb = 7, VLOOP gain mb = 1
1100ILOOP gain mb = 7, VLOOP gain mb = 2
1100ILOOP gain mb = 7, VLOOP gain mb = 4
1100ILOOP gain mb = 7, VLOOP gain mb = 8
1100ILOOP gain mb = 10, VLOOP gain mb = 2
1500ILOOP gain mb = EEPROM; VLOOP gain mb = EEPROM, FSW = EEPROM
1500ILOOP gain mb = EEPROM, VLOOP gain mb = EEPROM
1500ILOOP gain mb = 2, VLOOP gain mb = 0.5
1500ILOOP gain mb = 2, VLOOP gain mb = 1
1500ILOOP gain mb = 2, VLOOP gain mb = 2
1500ILOOP gain mb = 2, VLOOP gain mb = 4
1500ILOOP gain mb = 2, VLOOP gain mb = 8
1500ILOOP gain mb = 3, VLOOP gain mb = 0.5
1500ILOOP gain mb = 3, VLOOP gain mb = 1
1500ILOOP gain mb = 3, VLOOP gain mb = 2
1500ILOOP gain mb = 3, VLOOP gain mb = 4
1500ILOOP gain mb = 3, VLOOP gain mb = 8
1500ILOOP gain mb = 4, VLOOP gain mb = 0.5
1500ILOOP gain mb = 4, VLOOP gain mb = 1
1500ILOOP gain mb = 4, VLOOP gain mb = 2
1500ILOOP gain mb = 4, VLOOP gain mb = 4
1500ILOOP gain mb = 4, VLOOP gain mb = 8
1500ILOOP gain mb = 5, VLOOP gain mb = 0.5
1500ILOOP gain mb = 5, VLOOP gain mb = 1
1500ILOOP gain mb = 5, VLOOP gain mb = 2
1500ILOOP gain mb = 5, VLOOP gain mb = 4
1500ILOOP gain mb = 5, VLOOP gain mb = 8
1500ILOOP gain mb = 6, VLOOP gain mb = 0.5
1500ILOOP gain mb = 6, VLOOP gain mb = 1
1500ILOOP gain mb = 6, VLOOP gain mb = 2
1500ILOOP gain mb = 6, VLOOP gain mb = 4
1500ILOOP gain mb = 6, VLOOP gain mb = 8
1500ILOOP gain mb = 7, VLOOP gain mb = 0.5
1500ILOOP gain mb = 7, VLOOP gain mb = 1
1500ILOOP gain mb = 7, VLOOP gain mb = 2
1500ILOOP gain mb = 7, VLOOP gain mb = 4
1500ILOOP gain mb = 7, VLOOP gain mb = 8
1500ILOOP gain mb = 10, VLOOP gain mb = 2

## Concatenation (hidden)
VSEL | MSEL1 | MSEL2 | ADRSEL | Inductance
36500 | 33200 | 11000 | 46400 | 0.785
14700 | 21500 | 5620 | 10000 | 0.196
Top Resistor: | Top Resistor: | Top Resistor: | Top Resistor: | Maximum:
Bottom Resistor: | Bottom Resistor: | Bottom Resistor: | Bottom Resistor: | Minimum:
Top Resistor: 36500 | Top Resistor: 33200 | Top Resistor: 11000 | Top Resistor: 46400 | Maximum: 0.785
Bottom Resistor: 14700 | Bottom Resistor: 21500 | Bottom Resistor: 5620 | Bottom Resistor: 10000 | Minimum: 0.196