## Design Converter
LM5185-Q1 PSR Flyback Controller Design Tool
About | xx |  |  | = Input Box | [9 empty] | Terms Of Use
Step 1: Operating Specifications | [5 empty] | Step 2: Flyback Transformer
|  | Input Voltage – Min, VIN(min) | 18 | V |  |  | Recommned Magnetizing Inductance | 9.2664 | µH
|  | Input Voltage – Nom, VIN(nom) | 24 | V |  |  | Chosen Magnetizing Inductance, LMAG | 12 | µH
|  | Input Voltage – Max, VIN(max) | 36 | V |  |  | Primary Winding DCR | 30 | mΩ
|  | Single Output or Dual Outputs | 32 |  |  |  | Secondary Winding DCR | 30 | mΩ
|  | Output Voltage, VOUT | 4 | V |  |  |  | 5
|  | Rated Output Current, IOUT | 6 | A |  |  | Pri-Sec Leakage Inductance | 50 | nH
|  |  | 18 |  |  |  | Proposed Transformer Turns Ratio PRI : SEC1 | 1 : 0.25
|  |  | 0.1 |  |  |  | Transformer Turns Ratio, Pri : Sec
[7 empty] | Diode Max Rev Voltage (Spike Not Included) | 13 | V
Step 3: Current Sense Resistor and Noise Filter | [6 empty] | Duty Cycle at VIN(min) | 53.7141 | %
|  | Maximum RCS for IPEAK (10% Power Margin) | 15.9647 | mΩ |  |  | Max Output Power at VIN(min) | 32.1415 | W
|  | Sense Resistor, RCS | 15 | mΩ
|  | Primary Peak Current, Ipk | 6.6667 | A |  |  | Recommended CS Pin Filter Resistor RFLT | 100 | Ω
|  | Maximum Power Dissipation in RCS | 128.7405 | mW |  |  | Recommended CS Pin Filter Resistor CFLT | 100 | pF
Step 4: Power MOSFET Suggetions and Zener Clamp
|  | Recommended Minimum DCLAMP Voltage | 22.56 | V |  |  | Select MOSFET RDSON | 12.2 | mΩ
|  | DCLAMP Voltage | 29 | V |  |  | Recommended Max MOSFET Qg | 50 | nC
|  | Min Drain Voltage Rating | 72.25 | V |  |  | Selected MOSFET Qg | 25 | nC
|  | Can logic level FET be used? | Yes |  |  |  | Selected MOSFET COSS | 150 | pF
|  | Can regular FET be used? | Yes |  |  |  | Estimated Max MOSFET Power Dissipation | 1.1834 | W
Step 5: Input & Output Capacitors | [5 empty] | Step 6: Rectifier Diode(s)
|  | Minimum Input Capacitance | 2.9273 | µF |  |  | Min Diode Voltage Rating | 16.9 | V |  | Min Diode Voltage Rating, Output #2 | 69.4532 | V
|  | Input Capacitance, CIN | 10 | µF |  |  | Min Diode DC Current Rating | 18 | A |  | Min Diode DC Current Rating, Output #2 | 0.5 | A
|  | Input Capacitor ESR | 3 | mΩ |  |  | Select Diode Forward Drop VF | 0.7 | V |  | Slecct Diode Forward Drop VF, Output #2 | 0.5 | V
|  | Resulting Input Voltage Ripple | 366.1673 | mVpk-pk |  | Important: Remember to update Cell E80 below, which is VF at no load, in order to get a more accurate output voltage setting in Step 7.
|  | Minimum Output Capacitance | 521.9858 | µF |  |  |  | 4.7 | µF
|  | Output Capacitance, COUT | 100 | µF |  |  | Output Capacitance, COUT2 | 55 | µF | <--Please input the effective capacitance under the actual dc voltage bias of the designated outpt rail.
|  | Output Capacitor ESR | 2 | mΩ |  |  | Output Capacitor ESR | 8 | mΩ
|  | Resulting Output Voltage Ripple | 178.4739 | mVpk-pk |  |  |  | 10.6311 | mVpk-pk
Step 7: Feedback, Soft-start, TC, UVLO
|  | Recommended Feedback Resistor | 188 | kΩ
|  | Selected Feedback Resistor, RFB | 188 | kΩ
Soft-Start Configuration
|  | *Leave SS Pin Open or Supply by Ext. Bias | 10 | ms
|  | Soft-Start Capacitance, CSS | 47 | nF
VOUT Thermal Compensation
|  | *Leave TC Pin Open | -1.875 | mV/°C
|  | Thermal Compensation Resistor, RTC | 100 | kΩ
Input UVLO Configuration
|  | Input UVLO Turn-On Threshold | 12 | V
|  | Input UVLO Turn-Off Threshold | 11 | V
|  | Upper UVLO Resistor, RUVH | 121 | kΩ
|  | Lower UVLO Resistor, RUVL | 17.4 | kΩ
Step 8: Compensation Design |  | `
|  | Load Pole Frequency | 2.9242 | kHz
|  | COUT ESR Zero Frequency | 795.7747 | kHz
|  | Flyback RHP Zero Frequency | 118.9944 | kHz
|  | Allowed Maximum Crossover Frequency | 11.8994 | kHz
|  | Selected Crossover Frquency (Fco) | 10 | kHz
|  | Recommended RCOMP | 6.6657 | kΩ
|  | Selected RCOMP | 6.7 | kΩ
|  | Recommended CCOMP | 4.0846 | nF
|  | Selected CCOMP | 4 | nF
|  | Recommended CHF | 27.2309 | pF | [10 empty] | VIN = | 24 | V
|  | Selected CHF | 100 | pF
Step 9: Optional RC Snubber acorss Rectifier Diode(s) |  |  |  |  | (Always reserve the snubber position on PCB and validatate experimentally.)
|  | Initial Csnb | 22 | pF |  |  | Initial Csnb2 | 22 | pF
|  | Snubber Capacitor Voltage Rating> | 16.9 | V |  |  | Snubber Capacitor Voltage Rating> | 39.4255 | V
|  | Initial Rsnb | 100 | Ω |  |  | Initial Rsnb2 | 100 | Ω
|  | Snubber Resistor Power Rating> | 0.0065976 | W |  |  | Snubber Resistor Power Rating> | 0.035906 | W
Step 10: Output Zener Clamp and/or Dummy Load
|  | Min Load Current, IOUT_min | 0.1 | A |  |  |  | 0.0005
|  | Max VOUT Limit | 25 | V |  |  |  | 31
|  | Zener Clamp Dz or Dymmy Load Rdmy | None
|  | Recommended Zener VoltageSelection | None
|  | Selected Device Min Power Rating> | N/A | W
Step 11: Power Losses & Thermals
|  | Flyback Diode Voltage Drop, VF(no-load) | 0.7 | V
|  | Flyback Diode Voltage Drop, VF(full-load) | 0.7 | V
|  | Estimated Thermal Impedance, JJA | 52.8 | °C/W
|  | Ambient Temperature, TA | 85 | °C
|  | LM5185 IC Power Dissipation at Full Load, PD | 105.9756 | mW
|  | LM5185 Junction Temperature at Full Load, TJ | 90.5955 | °C
power
100µF
12µH
10µF
24V
4V
6A
121kΩ
17.4kΩ
188kΩ
10kΩ
18V...36V
4 : 1
70.9%
6.7kΩ
4nF
100pF
100pF
15mΩ
100Ω
Note on A3: Welcome to the LM5185 Design Tool This stand-alone tool facilitates and assists the power supply engineer with design of an isolated DC/DC regulator based on the LM5185 low IQ PSR flyback controller. As such, the user can expeditiously arrive at an optimized design by virtue of the following: - Select transformer parameters including turns ratio and mag inductance - Select current sense resistor - Select power MOSFET parameters including RdsON, Qg and Coss - Determine input and output capacitances for specified ripple requirements (1% Vout and 5% Vin) - Select components for feedback, soft-start, input UVLO, and temperature compensation - Select desired open loop crossover frequency, and choose loop compensation network components - Advise componnets (usually optional) for SW voltage clamp and and flyback diode snubber - Decide the optional use of dummy loads or output Zener clamp - Optimize the design using efficiency and solution size as key performance metrics - Inspect converter efficiency and switching frequency over load and line - Inspect open loop Bode Plots for appropriate loop design. - Analyze efficiency based on selected component parameters - Review auto-generated schematic and BOM list. IMPORTANT: You must enable macros if Microsoft EXCEL asks as the file is being opened. U.S. English notation is used throughout. Dislcaimer: https://www.ti.com/legal/important-notice-and-disclaimer.html Rev 3.3, Youhao Xi, Texas Instruments, Inc.
Note on U3: Texas Instruments: Limited Use Policy You must treat this software and documentation like any other copyrighted material. You may not: - Copy documentation of the software - Copy this software except to make archival or backup copies - Reverse engineer, disassemble, decompile or make any attempt to discover the source code of the software - Place the software onto a server so that it is accessible via a public network such as the internet - Sublicense, rent, lease or lend any portion of the software or documentation. Texas Instruments is not responsible for the validity of any design created with this design tool and recommends that all designs be fully tested and carefully verified. Refer to the LM5185-Q1 product datasheet and EVM user's guides for more details. Rev 0, WVB/SR/APP, Texas Instruments, Inc.
Note on F6: Minimum Input Voltage: Enter the minimum input operating voltage. The LM5185 input voltage operating range is 4.5V to 100V. The text in this cell is red if: -The input voltage is above 100V -The input voltage is below 4.5V
Note on M6: Recommended Magnetizing Inductance: The recommended magnetizing inductance is set to operate at about 200 to 250kHz switching in BCM under full load and Vin_nom. Try not to deviate much from this recommended inductances: --If the inductance is too high, the transformer would be larger and more expensive. --If the inductance is too small, the efficiency would be sacrificed due to increase conduction losses with higher peak current.
Note on F7: Nominal Input Voltage: Enter the nominal input operating voltage. The LM5185 input voltage operating range is 4.5V to 100V. The text in this cell is red if: -The Nom Vin is less than Min Vin. -The input voltage is above 100V -The input voltage is below 4.5V
Note on M7: Magnetizing Inductance: Enter the transformer mag inductance of your choice here. Lower inductance provides an earlier transition from FFM to DCM but pushes out (or entirely eliminates) BCM operation. The main priviso is that the rated output current is achieved at nominal input voltage. Allow at least a 10% margin here to allow This cell is flagged RED if: -The chosen inductance is too small. Increase the choosen value.
Note on F8: Maximum Input Voltage: Enter the maximum input operating voltage. The LM5185 input voltage operating range is 4.5V to 100V. The text in this cell is red if: -The Max Vin is less than the Nom Vin. -The input voltage is above 100V -The input voltage is below 4.5V
Note on M8: Primary Winding DCR: Enter the primary winding DC resistance (DCR) here. This is typically specified in the transformer datasheet at 25°C copper temperature.
Note on M9: Secondary Winding DCR: Enter the secondary winding DCR here. This is typically specified in the transformer datasheet at 25°C copper temperature.
Note on F10: Output Voltage: Enter the desired output voltage here.
Note on F11: Output Current: Enter the desired output current here. The text in this cell is RED if: -The output current is below 10mA
Note on M12: Proposed turns ratio. The cell will turn red if the duty cycle under VIN(min) exceeds 75%. The design may still work, but you may consider to adjust the turns ration slightly.
Note on F13: Second Output Load Current. The text in the cell will turn red if the current has a different sign from the VOUT2.
Note on M15: Max Duty Cycle: The max operating duty cycle is preferably kept below 75% to prevent high peak/rms currents in the flyback diode(s) and secondary winding(s). If the cell shows "#VALUE!", reduce Rcs value in Cell E17.
Note on M16: Max Output Current at VIN(min): The output power is most limited at minimum input voltage. Adjust the transformer turns ratio if needed. Allow at least a 10% margin viz-a-viz the required output power. If the cell shows "#VALUE!", reduce Rcs value in E17.
Note on F17: Current Sense Resistor: Enter the current sense resistor value here. The text in the cell will turn red if the selection is greater than the recommended maximum Rcs value, and full load would not be guaranteed.
Note on F18: Important: The selected transformer Isat should not be smaller than this value.
Note on F23: Selected Zener Rated Voltage. The text in the cell will turn red if the selected Zener voltage is lower than the recommended value.
Note on F24: Power MOSFET Vds Rating should not be less than this value.
Note on M24: MOSFET Qg: Choose a MOSFET having a total gate charge of less than the recommended Max Qg.
Note on M25: MOSFET Coss Enter the Coss parameter of selected MOSFET.
Note on M26: MOSFET Power Dissipation: Estimated maximum MOSFET power dissipation. Make sure to choose appropriate MOSFET package and/or heatsink for effective heat dissipation.
Note on F29: Minimum Recommended Cin: This is the minimum input cap based on 10% pk-pk voltage ripple at the input. This condition is derived at VIN(nom).
Note on F30: Input Capacitance: Enter the input capacitance here based on the minimum calculated result. Ensure that the nominal capacitance is appropriately derated for applied voltage. The text in this cell is flagged red if: -The chosen input capacitor is smaller than the minimum ideal capacitance.
Note on F31: Input Capacitor ESR: Enter the input capacitor ESR here based on the maximum allowed input capacitor ESR to meet the ripple voltage specification. The text in this cell will be red if: -ESR is zero, or -ESR exceeds maximum allowable ESR to meet the voltage ripple specification.
Note on T31: Output #2 Diode Forward Voltage Drop at Rated Load Current. The text in the cell will turn red if the forward drop voltage is obviously wrong for being outside the normal 0.3V and 1.5V.
Note on F33: Minimum Recommneded Cout: This is the minimum output cap based on 1% ripple at Vin(nom), full load NB: this condition is derived at VIN(nom).
Note on F34: Output Capacitance: Enter the output capacitance here based on the minimum calculated result. Make sure that the nominal capacitance is appropriately derated for applied voltage, particularly with ceramics. The text in this cell is flagged red if: -The chosen output capacitor is smaller than the minimum ideal capacitance.
Note on F35: Output Capacitor ESR: Enter the output capacitor ESR here based on the maximum allowed output capacitor ESR to meet the ripple voltage specification. The text in this cell will be red if: -ESR is zero, or -ESR exceeds maximum allowable ESR to meet the voltage ripple specification.
Note on F40: Feedback Resistor: Choose a standard resistor value most close to above recommend value. To be more precise on Vout setting, you may consider to use a combination of two resistors to sever as the Feedback Resistor. Cell will turn red if the selected Feedback Resistor has more than 3% errors. Correct it by choosing a closer value, or the output voltage would have more errors.
Note on F41: Soft-Start Time: Enter the desired soft-start time as required (must be greater than 6ms). Leave the SS pin open circuit to provide a soft-start time of 6ms. The text in the cell below becomes red if: -The specified programmable soft-start time is less than 6ms.
Note on F47: Nominal Input UVLO Turn-On/Off Threshold Levels: Enter the nominal input voltages for UVLO turn-on and turn-off. Note that the LM5185 input operating voltage range is 4.5V to 100V. The text in the cell below becomes red if: -The input voltage UVLO turn-on is above 100V -The input voltage UVLO turn-on is below 4.5V -The input voltage UVLO turn-off is below 3.5V If the internal UVLO is sufficient, connect EN to logic high or VIN.
Note on F58: Selected crossover frequency. Cell will turn red if the selected Fco is greater than the allowed max cross frequency.
Note on F74: Max Output Voltage Limit Enter the max Vout limit. Cell will turn red if the limit is less than the regulation level +3%.
Note on M74: Max Output Voltage Limit Enter the max Vout limit. Cell will turn red if the limit is less than the regulation level +3%.
Note on F80: Diode Drop: Enter the voltage drop of the flyback diode at no load, 25°C (used for feedback resistor calculation) The text in the cell will turn red if the no load voltage drop is smaller than full load voltage drop. Wrong calculated can be resulted.
Note on F81: Diode Drop: Enter the voltage drop of the flyback diode at full load, 25°C (used for power loss calculations)
Note on F83: Ambient Operating Temperature: Enter the LM5185's local ambient temperature (TA) here. The text in this cell is flagged red if: -The chosen ambient temperature is below -40°C or above 150°C.
Note on F85: Operating Junction Temperature: Here is an estimate of the LM5185's opertaing junction temperature (TJ) at full load and nominal input voltage. The text in this cell is flagged red if: -The calculated junction temperature is below -40°C or above 150°C.

## Stability Calculations (hidden)
Choose Mode: |  |  |  |  | Feedback Gain & EA Poles/Zeros |  |  |  | Modulator |  |  |  |  | Power Stage Poles/Zeros |  |  | S & H Expression - see Mathcad file |  |  | Total System |  |  |  |  | Allawable max Fco
[6 empty] | Afb | 0.053191 | V/V | Acs | 6.6667 | A/V | gm | 0.0006 | z_ESR | 795774.7164 | Hz |  |  |  | Adc | 155844.1558 | V/V |  |  | 11.6191 | kHz
| 2 |  |  |  |  | EA zero, z1 | 5938.6173 | Hz | Am | 16.2771 | V/V | Ro | 300000000 | p_dom | 2924.2229 | Hz |  |  |  | Crossover | 10.9025 | kHz
[6 empty] | EA pole, p1 | 0.13263 | Hz | [5 empty] | z_RHP | 118994.3501 | Hz |  |  |  | Phase Margin | 52.3775 | °
[6 empty] | Aea | 180000 | V/V | [11 empty] | radconv | 57.2958 | [10 empty] | XOVER SEARCH
[6 empty] | EA pole, p2 | 237544.6915 | Hz | [23 empty] | xover | 10.9025 | 10902.5
0
| => Enter parameter | [30 empty] | phase margin | 52.3775 | 52.3775
| => constant or calculated value |  |  |  | Freq (Hz) | Freq (kHz) | Power Stage | [5 empty] | Error Amplifier | [5 empty] | Sampling Term |  | System Response | [6 empty] | ERROR AMP Response |  | PLANT Response |  |  |  |  | Complex number calculations for sampling gain terms
[7 empty] | p_dom |  | z_ESR |  | z_RHP |  | p1 |  | z1 |  | p2 |  | p3
[7 empty] | Gain(V/V) | Phase(rad) | Gain(V/V) | Phase(rad) | Gain(V/V) | Phase(rad) | Gain(V/V) | Phase(rad) | Gain(V/V) | Phase(rad) | Gain(V/V) | Phase(rad) | Gain(V/V) | Phase(rad) | Gain (dB) | Phase (°) | Phase Margin (°) |  |  | Fsquare |  | Gain(dB) | Phase(Deg) | Gain(dB) | Phase(Deg)
Npri-sec | 4 |  | Pri to total sec turns ratio |  | 1 | 0.001 | 1 | 0.00034197 | 1 | 1.2566e-06 | 1 | -8.4038e-06 | 7.6058 | 1.4389 | 1 | 0.00016839 | 1 | 4.2097e-06 | 0.9996 | -2.7579e-05 | 86.2274 | -82.4572 | 97.5428 |  | 1000000000 | 1 |  | 87.4825 | -82.4356 | 40.7132 | -0.018423 | 0 | 0 |  | 7.76144037928361E-10+0.000039399099137695i | 0.0000393990991478881i | 0.999999999741286-0.0000196995376725502i | 0.166666666537309-6.56651652294917E-06i | 0.833333333462691+6.56651652294917E-06i | 0.999599999782766-7.87666789667354E-06i
Vout_eff | 4.7 | V | Vout1 + Vout2 |  | 1.0965 | 0.0010965 | 1 | 0.00037497 | 1 | 1.3779e-06 | 1 | -9.2147e-06 | 8.3277 | 1.4504 | 1 | 0.00018464 | 1 | 4.616e-06 | 0.9996 | -3.0241e-05 | 85.4399 | -83.1165 | 96.8835 |  | 1000000000 | 1.2023 |  | 86.695 | -83.0929 | 40.7132 | -0.020201 | 0 | 0 |  | 9.3316798732701E-10+0.0000432011122022213i | 0.0000432011122156593i | 0.999999999688943-0.0000216005546956442i | 0.166666666511139-7.20018536703688E-06i | 0.833333333488861+7.20018536703688E-06i | 0.999599999738818-0.0000086367663475995i
Iout_eff | 6 | A |  |  | 1.2023 | 0.0012023 | 1 | 0.00041115 | 1 | 1.5109e-06 | 1 | -1.0104e-05 | 9.1201 | 1.4609 | 1 | 0.00020245 | 1 | 5.0614e-06 | 0.9996 | -3.3159e-05 | 84.6503 | -83.7196 | 96.2804 |  | 1000000000 | 1.4455 |  | 85.9054 | -83.6937 | 40.7132 | -0.02215 | 0 | 0 |  | 1.12193698775798E-09+0.0000473695368877907i | 0.0000473695369055059i | 0.999999999626021-0.0000236847784684079i | 0.166666666479677-7.89492281463178E-06i | 0.833333333520323+7.89492281463178E-06i | 0.999599999685983-9.47011780950717E-06i
Vin | 24 | V |  |  | 1.3183 | 0.0013183 | 1 | 0.00045082 | 1 | 1.6566e-06 | 1 | -1.1079e-05 | 9.9899 | 1.4705 | 1 | 0.00022199 | 1 | 5.5497e-06 | 0.9996 | -3.6358e-05 | 83.8591 | -84.2711 | 95.7289 |  | 1000000000 | 1.7379 |  | 85.1142 | -84.2426 | 40.7132 | -0.024287 | 0 | 0 |  | 1.3488730132849E-09+0.0000519398323833075i | 0.0000519398324066609i | 0.999999999550376-0.000025969914625907i | 0.166666666441854-8.65663873055125E-06i | 0.833333333558146+8.65663873055125E-06i | 0.999599999622466-0.0000103838112833477i
[5 empty] | 1.4454 | 0.0014454 | 1 | 0.00049429 | 1 | 1.8163e-06 | 1 | -1.2147e-05 | 10.9438 | 1.4793 | 1 | 0.00024339 | 1 | 6.0847e-06 | 0.9996 | -3.9863e-05 | 83.0669 | -84.7749 | 95.2251 |  | 1000000000 | 2.0892 |  | 84.3221 | -84.7437 | 40.7132 | -0.026628 | 0 | 0 |  | 1.62150604055E-09+0.0000569474578775773i | 0.0000569474579083575i | 0.999999999459498-0.0000284737212178883i | 0.166666666396416-9.49124297959622E-06i | 0.833333333603584+9.49124297959622E-06i | 0.99959999954616-0.0000113849357700241i
M | 0.78333 | V/V |  |  | 1.5849 | 0.0015849 | 1 | 0.00054199 | 1 | 1.9916e-06 | 1 | -1.3319e-05 | 11.9916 | 1.4873 | 1 | 0.00026688 | 1 | 6.672e-06 | 0.9996 | -4.3711e-05 | 82.2728 | -85.2358 | 94.7642 |  | 1000000000 | 2.5119 |  | 83.5279 | -85.2016 | 40.7132 | -0.029198 | 0 | 0 |  | 1.94960403376854E-09+0.0000624436321989078i | 0.0000624436322394879i | 0.999999999350133-0.0000312218230081699i | 0.166666666341733-0.0000104072720331513i | 0.833333333658267+0.0000104072720331513i | 0.99959999945433-0.0000124837309375233i
Tsw | 6.2706e-06 | s |  |  | 1.7378 | 0.0017378 | 1 | 0.00059428 | 1 | 2.1838e-06 | 1 | -1.4604e-05 | 13.1408 | 1.4946 | 1 | 0.00029263 | 1 | 7.3157e-06 | 0.9996 | -4.7927e-05 | 81.4779 | -85.6568 | 94.3432 |  | 1000000000 | 3.0199 |  | 82.733 | -85.6193 | 40.7132 | -0.032015 | 0 | 0 |  | 2.34391694942104E-09+0.0000684677544457057i | 0.0000684677544991999i | 0.999999999218695-0.0000342338808474934i | 0.166666666276014-0.0000114112924076176i | 0.833333333723986+0.0000114112924076176i | 0.999599999343966-0.0000136880734533853i
[5 empty] | 1.9055 | 0.0019055 | 1 | 0.00065163 | 1 | 2.3945e-06 | 1 | -1.6013e-05 | 14.4019 | 1.5013 | 1 | 0.00032087 | 1 | 8.0216e-06 | 0.9996 | -5.2552e-05 | 80.6819 | -86.0416 | 93.9584 |  | 1000000000 | 3.6309 |  | 81.9371 | -86.0005 | 40.7132 | -0.035105 | 0 | 0 |  | 2.8181269540184E-09+0.0000750749833557772i | 0.0000750749834263008i | 0.999999999060625-0.0000375374968518626i | 0.166666666196979-0.0000125124972259629i | 0.833333333803021+0.0000125124972259629i | 0.99959999921124-0.0000150089906521844i
Rload-sec | 0.78333 | W |  |  | 2.0893 | 0.0020893 | 1 | 0.00071448 | 1 | 2.6255e-06 | 1 | -1.7558e-05 | 15.7847 | 1.5074 | 1 | 0.00035182 | 1 | 8.7954e-06 | 0.9996 | -5.7622e-05 | 79.8856 | -86.3932 | 93.6068 |  | 1000000000 | 4.3652 |  | 81.1407 | -86.3481 | 40.7132 | -0.038491 | 0 | 0 |  | 3.38800598687072E-09+0.0000823165377567196i | 0.0000823165378496826i | 0.999999998870664-0.0000411582663140853i | 0.166666666101999-0.0000137194229594533i | 0.833333333898001+0.0000137194229594533i | 0.999599999051738-0.0000164567222015608i
Rload-pri | 12.5333 | W |  |  | 2.2909 | 0.0022909 | 1 | 0.00078342 | 1 | 2.8788e-06 | 1 | -1.9252e-05 | 17.3019 | 1.513 | 1 | 0.00038576 | 1 | 9.6441e-06 | 0.9996 | -6.3182e-05 | 79.0885 | -86.7145 | 93.2855 |  | 1000000000 | 5.2482 |  | 80.3436 | -86.6651 | 40.7132 | -0.042205 | 0 | 0 |  | 4.07337896746185E-09+0.0000902593961153433i | 0.0000902593962378969i | 0.999999998642207-0.0000451296943835702i | 0.16666666598777-0.0000150432326858906i | 0.83333333401223+0.0000150432326858906i | 0.99959999885991-0.0000180446584360982i
[5 empty] | 2.5119 | 0.0025119 | 1 | 0.000859 | 1 | 3.1565e-06 | 1 | -2.1109e-05 | 18.9657 | 1.518 | 1 | 0.00042298 | 1 | 1.0574e-05 | 0.9996 | -6.9277e-05 | 78.291 | -87.0082 | 92.9918 |  | 1000000000 | 6.3096 |  | 79.5461 | -86.9539 | 40.7132 | -0.046276 | 0 | 0 |  | 4.89719398366617E-09+0.0000989665969880272i | 0.0000989665971495801i | 0.999999998367602-0.0000494833016867747i | 0.166666665850468-0.0000164944328313379i | 0.833333334149532+0.0000164944328313379i | 0.999599998629334-0.0000197854020233378i
[5 empty] | 2.7542 | 0.0027542 | 1 | 0.00094186 | 1 | 3.461e-06 | 1 | -2.3146e-05 | 20.7902 | 1.5227 | 1 | 0.00046378 | 1 | 1.1594e-05 | 0.9996 | -7.5959e-05 | 77.4931 | -87.2766 | 92.7234 |  | 1000000000 | 7.5856 |  | 78.7483 | -87.2171 | 40.7132 | -0.05074 | 0 | 0 |  | 5.88753501507E-09+0.000108512998660155i | 0.000108512998873113i | 0.999999998037489-0.0000542564953158694i | 0.166666665685411-0.0000180854997766925i | 0.833333334314589+0.0000180854997766925i | 0.99959999835215-0.0000216939186308308i
Cout-sec | 100 | mF | 0.0001 | F | 3.02 | 0.00302 | 1 | 0.0010328 | 1 | 3.795e-06 | 1 | -2.5379e-05 | 22.7922 | 1.5269 | 1 | 0.00050854 | 1 | 1.2713e-05 | 0.9996 | -8.329e-05 | 76.6946 | -87.5221 | 92.4779 |  | 1000000000 | 9.1204 |  | 77.9497 | -87.457 | 40.7132 | -0.055637 | 0 | 0 |  | 7.07874803218544E-09+0.000118985279145866i | 0.000118985279426622i | 0.999999997640414-0.0000594926369572539i | 0.166666665486875-0.0000198308798576443i | 0.833333334513125+0.0000198308798576443i | 0.999599998018743-0.0000237875369260162i
ESR | 2 | mW | 0.002 | W | 3.3113 | 0.0033113 | 1 | 0.0011324 | 1 | 4.1611e-06 | 1 | -2.7827e-05 | 24.9866 | 1.5308 | 1 | 0.00055759 | 1 | 1.394e-05 | 0.9996 | -9.1324e-05 | 75.8962 | -87.7466 | 92.2534 |  | 1000000000 | 10.9647 |  | 77.1513 | -87.6752 | 40.7132 | -0.061003 | 0 | 0 |  | 8.51019799075203E-09+0.000130462236638316i | 0.000130462237008402i | 0.999999997163271-0.0000652311211726651i | 0.1666666652483-0.000021743706106386i | 0.8333333347517+0.000021743706106386i | 0.999599997618097-0.0000260820102421898i
Cout-pri | 6.25 | mF | 6.25e-06 | F | 3.6308 | 0.0036308 | 1 | 0.0012416 | 1 | 4.5626e-06 | 1 | -3.0512e-05 | 27.3938 | 1.5343 | 1 | 0.00061139 | 1 | 1.5285e-05 | 0.9996 | -0.00010014 | 75.0973 | -87.9522 | 92.0478 |  | 1000000000 | 13.1827 |  | 76.3524 | -87.8738 | 40.7132 | -0.06689 | 0 | 0 |  | 1.02316870531638E-08+0.00014305024869827i | 0.000143050249186152i | 0.999999996589436-0.0000715251256909679i | 0.166666664961385-0.0000238417081163783i | 0.833333335038615+0.0000238417081163783i | 0.999599997136273-0.0000285986055793043i
[5 empty] | 3.9811 | 0.0039811 | 1 | 0.0013614 | 1 | 5.0028e-06 | 1 | -3.3456e-05 | 30.0334 | 1.5375 | 1 | 0.00067037 | 1 | 1.6759e-05 | 0.9996 | -0.0001098 | 74.2982 | -88.1404 | 91.8596 |  | 1000000000 | 15.8492 |  | 75.5534 | -88.0545 | 40.7132 | -0.073343 | 0 | 0 |  | 1.23012360297992E-08+0.0001568517529745i | 0.000156851753617657i | 0.999999995899587-0.0000784258750449471i | 0.166666664616461-0.0000261419588290833i | 0.833333335383539+0.0000261419588290833i | 0.999599996557032-0.0000313578022695069i
[5 empty] | 4.3652 | 0.0043652 | 1 | 0.0014928 | 1 | 5.4855e-06 | 1 | -3.6684e-05 | 32.928 | 1.5404 | 1 | 0.00073505 | 1 | 1.8376e-05 | 0.9996 | -0.00012039 | 73.499 | -88.3129 | 91.6871 |  | 1000000000 | 19.055 |  | 74.7541 | -88.2186 | 40.7132 | -0.080419 | 0 | 0 |  | 1.47894110291702E-08+0.000171984946752509i | 0.000171984947600361i | 0.999999995070196-0.0000859924733851485i | 0.166666664201765-0.0000286641577920848i | 0.833333335798235+0.0000286641577920848i | 0.999599995860622-0.0000343832303106779i
Vref | 1 | V |  |  | 4.7863 | 0.0047863 | 1 | 0.0016368 | 1 | 6.0146e-06 | 1 | -4.0223e-05 | 36.1017 | 1.5431 | 1 | 0.00080596 | 1 | 2.0149e-05 | 0.9996 | -0.000132 | 72.6998 | -88.471 | 91.529 |  | 1000000000 | 22.9087 |  | 73.9549 | -88.3677 | 40.7132 | -0.088177 | 0 | 0 |  | 1.77804370116164E-08+0.000188575907133883i | 0.000188575908251537i | 0.999999994073188-0.0000942879563804062i | 0.16666666370326-0.0000314293178556472i | 0.83333333629674+0.0000314293178556472i | 0.999599995023468-0.0000377000950324503i
gmEA | 600 | mS | 0.0006 | S | 5.2481 | 0.0052481 | 1 | 0.0017947 | 1 | 6.595e-06 | 1 | -4.4104e-05 | 39.5824 | 1.5455 | 1 | 0.00088372 | 1 | 2.2093e-05 | 0.9996 | -0.00014474 | 71.9003 | -88.6162 | 91.3838 |  | 1000000000 | 27.5426 |  | 73.1554 | -88.503 | 40.7132 | -0.096685 | 0 | 0 |  | 2.13770019463766E-08+0.000206770410764655i | 0.000206770412238032i | 0.999999992874334-0.000103385207365973i | 0.166666663103833-0.0000344617351274425i | 0.833333336896167+0.0000344617351274425i | 0.999599994016834-0.0000413375400959069i
REAout | 300 | MW | 300000000 | W | 5.7544 | 0.0057544 | 1 | 0.0019678 | 1 | 7.2312e-06 | 1 | -4.8359e-05 | 43.3987 | 1.5478 | 1 | 0.00096898 | 1 | 2.4224e-05 | 0.9996 | -0.0001587 | 71.1008 | -88.7497 | 91.2503 |  | 1000000000 | 33.1131 |  | 72.3559 | -88.6255 | 40.7132 | -0.10601 | 0 | 0 |  | 2.57005660087017E-08+0.000226718174194345i | 0.000226718176136607i | 0.999999991433144-0.000113359089450402i | 0.166666662383239-0.0000377863623657242i | 0.833333337616761+0.0000377863623657242i | 0.99959999280672-0.0000453254968257858i
Rcs | 0.015 | W |  |  | 6.3096 | 0.0063096 | 1 | 0.0021577 | 1 | 7.9289e-06 | 1 | -5.3024e-05 | 47.5838 | 1.5498 | 1 | 0.0010625 | 1 | 2.6562e-05 | 0.9996 | -0.00017401 | 70.3011 | -88.8726 | 91.1274 |  | 1000000000 | 39.8111 |  | 71.5563 | -88.7365 | 40.7131 | -0.11624 | 0 | 0 |  | 3.08991290332017E-08+0.000248592553423084i | 0.000248592555983515i | 0.999999989700291-0.0001242962763344i | 0.166666661516812-0.0000414320922371807i | 0.833333338483188+0.0000414320922371807i | 0.999599991351705-0.0000496986225432338i
Rcs-gain | 0.15 | W |  |  | 6.9183 | 0.0069183 | 1 | 0.0023659 | 1 | 8.6938e-06 | 1 | -5.814e-05 | 52.1723 | 1.5516 | 1 | 0.001165 | 1 | 2.9124e-05 | 0.9996 | -0.0001908 | 69.5015 | -88.986 | 91.014 |  | 1000000000 | 47.8629 |  | 70.7567 | -88.8367 | 40.7131 | -0.12745 | 0 | 0 |  | 3.71485070482791E-08+0.000272574784259585i | 0.000272574787634834i | 0.999999987617163-0.000136287392427676i | 0.166666660475249-0.0000454291307099308i | 0.833333339524751+0.0000454291307099308i | 0.999599989602579-0.0000544931498974934i
[5 empty] | 7.5858 | 0.0075858 | 1 | 0.0025941 | 1 | 9.5326e-06 | 1 | -6.3749e-05 | 57.2043 | 1.5533 | 1 | 0.0012774 | 1 | 3.1934e-05 | 0.9996 | -0.00020921 | 68.7017 | -89.0907 | 90.9093 |  | 1000000000 | 57.5444 |  | 69.9569 | -88.927 | 40.7131 | -0.13975 | 0 | 0 |  | 4.46627399508515E-08+0.000298873681866544i | 0.00029887368631605i | 0.99999998511242-0.000149436842371001i | 0.166666659222877-0.0000498122803110907i | 0.833333340777123+0.0000498122803110907i | 0.999599987499436-0.0000597508251978145i
[5 empty] | 8.3176 | 0.0083176 | 1 | 0.0028444 | 1 | 1.0452e-05 | 1 | -6.9899e-05 | 62.7212 | 1.5549 | 1 | 0.0014006 | 1 | 3.5015e-05 | 0.9996 | -0.00022939 | 67.902 | -89.1877 | 90.8123 |  | 1000000000 | 69.1825 |  | 69.1572 | -89.0082 | 40.7131 | -0.15323 | 0 | 0 |  | 5.36955929719696E-08+0.000327705941207019i | 0.000327705947072474i | 0.999999982101469-0.00016385297078571i | 0.166666657717401-0.0000546176568678365i | 0.833333342282599+0.0000546176568678365i | 0.999599984971248-0.0000655149700775319i
Rcomp | 0.0067 | MW | 6700 | W | 9.1201 | 0.0091201 | 1 | 0.0031188 | 1 | 1.1461e-05 | 1 | -7.6643e-05 | 68.7712 | 1.5563 | 1 | 0.0015357 | 1 | 3.8393e-05 | 0.9996 | -0.00025153 | 67.1022 | -89.2779 | 90.7221 |  | 1000000000 | 83.1762 |  | 68.3573 | -89.081 | 40.7131 | -0.16802 | 0 | 0 |  | 6.45567690416016E-08+0.000359323716406394i | 0.000359323724138654i | 0.999999978481076-0.000179661861170878i | 0.166666655907205-0.0000598872860677323i | 0.833333344092795+0.0000598872860677323i | 0.999599981931335-0.0000718359951579663i
Ccomp | 4000 | pF | 4e-09 | F | 10 | 0.01 | 1 | 0.0034197 | 1 | 1.2566e-05 | 1 | -8.4038e-05 | 75.4049 | 1.5575 | 1 | 0.0016839 | 1 | 4.2097e-05 | 0.9996 | -0.00027579 | 66.3023 | -89.3619 | 90.6381 |  | 1000000000 | 100 |  | 67.5575 | -89.1461 | 40.7131 | -0.18423 | 0 | 0 |  | 7.7614449978114E-08+0.00039399098128575i | 0.000393990991478881i | 0.999999974128518-0.000196995493949699i | 0.166666653730925-0.000065665163547625i | 0.833333346269075+0.000065665163547625i | 0.999599978276648-0.0000787666740441998i
Chf | 100 | pF | 1e-10 | F | 10.965 | 0.010965 | 1 | 0.0037497 | 1 | 1.3779e-05 | 1 | -9.2147e-05 | 82.6802 | 1.5587 | 1 | 0.0018464 | 1 | 4.616e-05 | 0.9996 | -0.00030241 | 65.5023 | -89.4405 | 90.5595 |  | 1000000000 | 120.2312 |  | 66.7574 | -89.2039 | 40.7131 | -0.20201 | 0 | 0 |  | 9.33168029515485E-08+0.000432011108718627i | 0.000432011122156593i | 0.999999968894398-0.000216005556722041i | 0.166666651113866-0.0000720018514531045i | 0.833333348886134+0.0000720018514531045i | 0.999599973881748-0.0000863676569864421i
[5 empty] | 12.023 | 0.012023 | 1 | 0.0041115 | 1 | 1.5109e-05 | 1 | -0.00010104 | 90.6568 | 1.5598 | 1 | 0.0020245 | 1 | 5.0614e-05 | 0.9996 | -0.00033159 | 64.7023 | -89.5144 | 90.4856 |  | 1000000000 | 144.5525 |  | 65.9575 | -89.2549 | 40.7131 | -0.2215 | 0 | 0 |  | 1.12193649037806E-07+0.000473695351339855i | 0.000473695369055059i | 0.999999962602117-0.000236847679684125i | 0.166666647967725-0.0000789492252233092i | 0.833333352032275+0.0000789492252233092i | 0.999599968598345-0.0000947011695399263i
Adc | 155844.1558 | V/V | 51.9269 | dB | 13.183 | 0.013183 | 1 | 0.0045082 | 1 | 1.6566e-05 | 1 | -0.00011079 | 99.4025 | 1.5607 | 1 | 0.0022199 | 1 | 5.5497e-05 | 0.9996 | -0.00036358 | 63.9023 | -89.5841 | 90.4159 |  | 1000000000 | 173.7915 |  | 65.1575 | -89.2996 | 40.7131 | -0.24287 | 0 | 0 |  | 1.34887305991427E-07+0.000519398300713195i | 0.000519398324066609i | 0.999999955037564-0.000259699155236644i | 0.166666644185449-0.0000865663834521992i | 0.833333355814551+0.0000865663834521992i | 0.999599962246664-0.00010383810155549i
Crossover | 10.9025 | kHz |  |  | 14.454 | 0.014454 | 1 | 0.0049428 | 1 | 1.8163e-05 | 1 | -0.00012147 | 108.9852 | 1.5616 | 1 | 0.0024339 | 1 | 6.0847e-05 | 0.9996 | -0.00039863 | 63.1029 | -89.6503 | 90.3497 |  | 1000000000 | 208.9181 |  | 64.3581 | -89.3383 | 40.7131 | -0.26628 | 0 | 0 |  | 1.62150644023029E-07+0.000569474548303351i | 0.000569474579083575i | 0.999999945949784-0.000284737282362927i | 0.166666639641559-0.0000949124247172252i | 0.833333360358441+0.0000949124247172252i | 0.999599954615984-0.000113849342835649i
Phase Margin | 52.3775 | ° |  |  | 15.849 | 0.015849 | 1 | 0.0054198 | 1 | 1.9916e-05 | 1 | -0.00013319 | 119.5028 | 1.5624 | 1 | 0.0026688 | 1 | 6.672e-05 | 0.9996 | -0.00043711 | 62.3027 | -89.7135 | 90.2865 |  | 1000000000 | 251.1908 |  | 63.5579 | -89.3715 | 40.713 | -0.29198 | 0 | 0 |  | 1.94960353971929E-07+0.00062443628181477i | 0.000624436322394879i | 0.999999935013215-0.000312218150962462i | 0.166666634173274-0.000104072713635795i | 0.833333365826726+0.000104072713635795i | 0.999599945432941-0.000124837289778014i
[5 empty] | 17.378 | 0.017378 | 1 | 0.0059427 | 1 | 2.1838e-05 | 1 | -0.00014604 | 131.0308 | 1.5632 | 1 | 0.0029263 | 1 | 7.3157e-05 | 0.9996 | -0.00047927 | 61.5027 | -89.7743 | 90.2257 |  | 1000000000 | 301.9949 |  | 62.758 | -89.3993 | 40.713 | -0.32015 | 0 | 0 |  | 2.3439166096928E-07+0.000684677491497762i | 0.000684677544991999i | 0.999999921869445-0.000342338758856213i | 0.16666662760139-0.000114112915249627i | 0.83333337239861+0.000114112915249627i | 0.999599934396594-0.000136880708700058i
[5 empty] | 19.055 | 0.019055 | 1 | 0.0065162 | 1 | 2.3945e-05 | 1 | -0.00016013 | 143.6748 | 1.5638 | 1 | 0.0032086 | 1 | 8.0216e-05 | 0.9996 | -0.00052552 | 60.7026 | -89.8332 | 90.1668 |  | 1000000000 | 363.093 |  | 61.9579 | -89.422 | 40.713 | -0.35104 | 0 | 0 |  | 2.81812643998514E-07+0.000750749763739408i | 0.000750749834263008i | 0.99999990606245-0.000375374900049312i | 0.166666619697893-0.000125124960623235i | 0.833333380302107+0.000125124960623235i | 0.999599921124034-0.000150089872464116i
[5 empty] | 20.893 | 0.020893 | 1 | 0.0071447 | 1 | 2.6255e-05 | 1 | -0.00017558 | 157.5327 | 1.5644 | 1 | 0.0035181 | 1 | 8.7954e-05 | 0.9996 | -0.00057622 | 59.9028 | -89.8907 | 90.1093 |  | 1000000000 | 436.5174 |  | 61.1581 | -89.4398 | 40.7129 | -0.3849 | 0 | 0 |  | 3.38800601018541E-07+0.000823165285533849i | 0.000823165378496826i | 0.999999887066464-0.000411582665973175i | 0.1666666101999-0.000137194214255642i | 0.8333333898001+0.000137194214255642i | 0.999599905173793-0.000164567177121308i
[5 empty] | 22.909 | 0.022909 | 1 | 0.0078341 | 1 | 2.8788e-05 | 1 | -0.00019252 | 172.7327 | 1.565 | 1 | 0.0038576 | 1 | 9.6441e-05 | 0.9996 | -0.00063182 | 59.1026 | -89.9472 | 90.0528 |  | 1000000000 | 524.8223 |  | 60.358 | -89.4528 | 40.7129 | -0.42204 | 0 | 0 |  | 4.07337902963434E-07+0.000902593839825387i | 0.000902593962378968i | 0.999999864220695-0.000451296950723904i | 0.166666598777016-0.000150432306637565i | 0.833333401222984+0.000150432306637565i | 0.999599885991031-0.000180446525176591i
FcoRange |  |  |  |  | 25.119 | 0.025119 | 1 | 0.0085898 | 1 | 3.1565e-05 | 1 | -0.00021109 | 189.3954 | 1.5655 | 1 | 0.0042297 | 1 | 0.00010574 | 0.9996 | -0.00069277 | 58.3027 | -90.0033 | 89.9967 |  | 1000000000 | 630.9642 |  | 59.5581 | -89.4612 | 40.7128 | -0.46275 | 0 | 0 |  | 4.89719327978477E-07+0.000989665809942944i | 0.000989665971495801i | 0.999999836760218-0.000494832945744619i | 0.166666585046779-0.000164944301657157i | 0.833333414953221+0.000164944301657157i | 0.999599862933469-0.000197853942215201i
0.1 |  | Fco_select | 10000 | Hz | 27.542 | 0.027542 | 1 | 0.0094183 | 1 | 3.461e-05 | 1 | -0.00023146 | 207.6642 | 1.566 | 1 | 0.0046377 | 1 | 0.00011594 | 0.9996 | -0.00075959 | 57.5028 | -90.0594 | 89.9406 |  | 1000000000 | 758.5618 |  | 58.7583 | -89.465 | 40.7128 | -0.50739 | 0 | 0 |  | 5.88753487962279E-07+0.0010851297757731i | 0.00108512998873113i | 0.99999980374883-0.000542564940676576i | 0.166666568541085-0.00018085496262885i | 0.833333431458915+0.00018085496262885i | 0.99959983521501-0.00021693908346521i
0.2 |  | Power ckt | 0.28879 |  | 30.2 | 0.0302 | 1.0001 | 0.010327 | 1 | 3.795e-05 | 1 | -0.00025379 | 227.7048 | 1.5664 | 1 | 0.0050853 | 1 | 0.00012713 | 0.9996 | -0.0008329 | 56.7025 | -90.1161 | 89.8839 |  | 1000000000 | 912.04 |  | 57.9581 | -89.4643 | 40.7127 | -0.55635 | 0 | 0 |  | 7.07874752037263E-07+0.00118985251351062i | 0.00118985279426622i | 0.999999764041736-0.000594926326557739i | 0.166666548687541-0.00019830875225177i | 0.833333451312459+0.00019830875225177i | 0.999599801874418-0.000237875233675824i
0.3 |  | Gain_pwr | 29.9214 | dB | 33.113 | 0.033113 | 1.0001 | 0.011323 | 1 | 4.1611e-05 | 1 | -0.00027827 | 249.6681 | 1.5668 | 1 | 0.0055758 | 1 | 0.0001394 | 0.9996 | -0.00091324 | 55.9026 | -90.1737 | 89.8263 |  | 1000000000 | 1096.4708 |  | 57.1583 | -89.459 | 40.7126 | -0.61001 | 0 | 0 |  | 8.51019643977047E-07+0.00130462199999758i | 0.00130462237008402i | 0.999999716326771-0.000652311092843088i | 0.166666524830059-0.000217436999999597i | 0.833333475169941+0.000217436999999597i | 0.999599761809911-0.000260819923697335i
0.4 |  | Am | 0.076615630811791+0.383876681681622i |  | 36.308 | 0.036308 | 1.0001 | 0.012416 | 1 | 4.5626e-05 | 1 | -0.00030512 | 273.7577 | 1.5671 | 1 | 0.0061138 | 1 | 0.00015285 | 0.9996 | -0.0010014 | 55.1025 | -90.2328 | 89.7672 |  | 1000000000 | 1318.2709 |  | 56.3583 | -89.4492 | 40.7125 | -0.66886 | 0 | 0 |  | 1.02316851502415E-06+0.00143050200397978i | 0.00143050249186152i | 0.999999658943803-0.000715251123884933i | 0.166666496138581-0.000238417000663297i | 0.833333503861419+0.000238417000663297i | 0.999599713627551-0.000285985820182028i
0.5 |  | AN | 0.393990991478881i |  | 39.811 | 0.039811 | 1.0001 | 0.013613 | 1 | 5.0028e-05 | 1 | -0.00033456 | 300.1695 | 1.5675 | 1 | 0.0067036 | 1 | 0.00016759 | 0.9996 | -0.001098 | 54.3024 | -90.2938 | 89.7062 |  | 1000000000 | 1584.9157 |  | 55.5583 | -89.4346 | 40.7124 | -0.73338 | 0 | 0 |  | 1.23012337804873E-06+0.00156851689301982i | 0.00156851753617657i | 0.99999958995884-0.000784258607045789i | 0.166666461646104-0.00026141948216997i | 0.833333538353896+0.00026141948216997i | 0.999599655703432-0.000313577712097671i
0.6 |  | AO | 0.974328575992832-0.194460361959565i |  | 43.652 | 0.043652 | 1.0001 | 0.014927 | 1 | 5.4855e-05 | 1 | -0.00036684 | 329.1298 | 1.5678 | 1 | 0.0073504 | 1 | 0.00018376 | 0.9996 | -0.0012039 | 53.5023 | -90.3574 | 89.6426 |  | 1000000000 | 1905.4971 |  | 54.7583 | -89.4153 | 40.7122 | -0.80413 | 0 | 0 |  | 1.47894074598032E-06+0.0017198486281517i | 0.00171984947600361i | 0.9999995070197-0.000859924526311985i | 0.166666420176542-0.000286641438025283i | 0.833333579823458+0.000286641438025283i | 0.999599586062526-0.000343831893656728i
0.7 |  | AP | 0.153897394864701-0.063979446946937i |  | 47.863 | 0.047863 | 1.0001 | 0.016366 | 1 | 6.0146e-05 | 1 | -0.00040223 | 360.8799 | 1.568 | 1 | 0.0080594 | 1 | 0.00020149 | 0.9996 | -0.00132 | 52.7022 | -90.424 | 89.576 |  | 1000000000 | 2290.8668 |  | 53.9585 | -89.391 | 40.712 | -0.88169 | 0 | 0 |  | 1.77804313195029E-06+0.00188575796486158i | 0.00188575908251537i | 0.999999407318888-0.000942879261956729i | 0.166666370326145-0.000314292994143597i | 0.833333629673855+0.000314292994143597i | 0.999599502347489-0.000377000410580092i
0.8 |  | AQ | 0.846102605135299+0.063979446946937i |  | 52.481 | 0.052481 | 1.0002 | 0.017945 | 1 | 6.595e-05 | 1 | -0.00044104 | 395.6987 | 1.5683 | 1 | 0.008837 | 1 | 0.00022093 | 0.9996 | -0.0014474 | 51.902 | -90.4941 | 89.5059 |  | 1000000000 | 2754.2554 |  | 53.1585 | -89.3615 | 40.7118 | -0.96674 | 0 | 0 |  | 2.13769940704545E-06+0.00206770264900348i | 0.00206770412238032i | 0.999999287433427-0.00103385169275793i | 0.166666310383432-0.000344617108167247i | 0.833333689616568+0.000344617108167247i | 0.999599401684202-0.000413374689426778i
0.9 |  | AR | 0.978916838004995-0.0740224146840781i |  | 57.544 | 0.057544 | 1.0002 | 0.019676 | 1 | 7.2312e-05 | 1 | -0.00048359 | 433.8727 | 1.5685 | 1 | 0.0096895 | 1 | 0.00024224 | 0.9996 | -0.001587 | 51.1018 | -90.5685 | 89.4315 |  | 1000000000 | 3311.3119 |  | 52.3586 | -89.3267 | 40.7115 | -1.06 | 0 | 0 |  | 0.0000025700554689978+0.00226717981910478i | 0.00226718176136607i | 0.999999143314699-0.00113359039526202i | 0.166666238324089-0.00037786330318413i | 0.833333761675911+0.00037786330318413i | 0.999599280673203-0.000453254030289188i
1 |  | Sampling | 0.97537 |  | 63.096 | 0.063096 | 1.0002 | 0.021574 | 1 | 7.9289e-05 | 1 | -0.00053024 | 475.7337 | 1.5687 | 1.0001 | 0.010624 | 1 | 0.00026562 | 0.9996 | -0.0017401 | 50.3015 | -90.6477 | 89.3523 |  | 1000000000 | 3981.1052 |  | 51.5587 | -89.2861 | 40.7112 | -1.1622 | 0 | 0 |  | 3.08991135300474E-06+0.00248592299940475i | 0.00248592555983515i | 0.999998970029336-0.00124296213970689i | 0.166666151681441-0.000414320499900792i | 0.833333848318559+0.000414320499900792i | 0.999599135172174-0.000496984988934009i
1.2 |  |  |  |  | 69.183 | 0.069183 | 1.0003 | 0.023654 | 1 | 8.6938e-05 | 1 | -0.0005814 | 521.6285 | 1.5689 | 1.0001 | 0.011649 | 1 | 0.00029124 | 0.9996 | -0.001908 | 49.5013 | -90.7323 | 89.2677 |  | 1000000000 | 4786.2875 |  | 50.7588 | -89.2394 | 40.7107 | -1.2743 | 0 | 0 |  | 3.71484844297054E-06+0.00272574450110075i | 0.00272574787634834i | 0.999998761716878-0.0013628730944651i | 0.16666604752526-0.000454290750183458i | 0.83333395247474+0.000454290750183458i | 0.999598960260354-0.000544929868980762i
1.5 |  | Rcomp | 6665.7061 |  | 75.858 | 0.075858 | 1.0003 | 0.025935 | 1 | 9.5326e-05 | 1 | -0.00063749 | 571.9567 | 1.569 | 1.0001 | 0.012773 | 1 | 0.00031934 | 0.9996 | -0.0020921 | 48.7008 | -90.8232 | 89.1768 |  | 1000000000 | 5754.4362 |  | 49.9589 | -89.1863 | 40.7103 | -1.3972 | 0 | 0 |  | 0.000004466270693948+0.00298873241365655i | 0.0029887368631605i | 0.999998511242657-0.00149436731918415i | 0.166665922288218-0.000498122068942758i | 0.833334077711782+0.000498122068942758i | 0.999598749947108-0.000597506103198698i
1.8 |  | Ccomp | 4.0846e-09 |  | 83.176 | 0.083176 | 1.0004 | 0.028436 | 1 | 0.00010452 | 1 | -0.00069899 | 627.1331 | 1.5692 | 1.0001 | 0.014005 | 1 | 0.00035015 | 0.9996 | -0.0022939 | 47.9005 | -90.921 | 89.079 |  | 1000000000 | 6918.247 |  | 49.1591 | -89.1263 | 40.7097 | -1.5319 | 0 | 0 |  | 5.36955458196875E-06+0.00327705360527274i | 0.00327705947072474i | 0.999998210147832-0.00163852826899759i | 0.166665771740903-0.00054617560087879i | 0.833334228259097+0.00054617560087879i | 0.999598497129981-0.000655146868199629i
2 |  | CHF | 2.7231e-11 |  | 91.201 | 0.091201 | 1.0005 | 0.031178 | 1 | 0.00011461 | 1 | -0.00076643 | 687.6401 | 1.5693 | 1.0001 | 0.015356 | 1 | 0.00038393 | 0.9996 | -0.0025153 | 47.0999 | -91.0267 | 88.9733 |  | 1000000000 | 8317.6224 |  | 48.3593 | -89.0588 | 40.709 | -1.6796 | 0 | 0 |  | 6.45566999002423E-06+0.00359322950913194i | 0.00359323724138654i | 0.999997848109078-0.00179661668750075i | 0.166665590721668-0.000598871584855323i | 0.833334409278332+0.000598871584855323i | 0.999598193141036-0.000718356217479732i
2.5 |  |  |  |  | 100 | 0.1 | 1.0006 | 0.034184 | 1 | 0.00012566 | 1 | -0.00084038 | 753.9829 | 1.5695 | 1.0001 | 0.016837 | 1 | 0.00042097 | 0.9996 | -0.0027579 | 46.2992 | -91.141 | 88.859 |  | 1000000000 | 10000 |  | 47.5595 | -88.9834 | 40.7081 | -1.8415 | 0 | 0 |  | 7.76143502800863E-06+0.00393989972166526i | 0.00393990991478881i | 0.999997412853651-0.00196995240903234i | 0.166665373094162-0.000656649953610877i | 0.833334626905838+0.000656649953610877i | 0.999597827675566-0.000787661817930028i
3 |  | Rcomp | 6.6657 |  | 109.65 | 0.10965 | 1.0007 | 0.03748 | 1 | 0.00013779 | 1 | -0.00092147 | 826.7421 | 1.5696 | 1.0002 | 0.018462 | 1 | 0.0004616 | 0.9996 | -0.0030241 | 45.4983 | -91.265 | 88.735 |  | 1000000000 | 12023.1225 |  | 46.7595 | -88.8994 | 40.7071 | -2.0191 | 0 | 0 |  | 9.33166596994717E-06+0.00432009778361261i | 0.00432011122156593i | 0.999996889442741-0.00216005225128548i | 0.166665111389005-0.000720016297268768i | 0.833334888610995+0.000720016297268768i | 0.999597388190374-0.000863670080349097i
4 |  | Ccomp | 4.0846 |  | 120.23 | 0.12023 | 1.0008 | 0.041092 | 1 | 0.00015109 | 1 | -0.0010104 | 906.5134 | 1.5697 | 1.0002 | 0.020243 | 1 | 0.00050614 | 0.9996 | -0.0033159 | 44.6973 | -91.3996 | 88.6004 |  | 1000000000 | 14455.2529 |  | 45.9597 | -88.806 | 40.7059 | -2.2137 | 0 | 0 |  | 0.0000112193441540454+0.00473693597536611i | 0.00473695369055059i | 0.999996260215819-0.00236847241644479i | 0.166664796775974-0.000789489329227685i | 0.833335203224026+0.000789489329227685i | 0.999596859857114-0.000947003140313202i
5 |  | CHF | 27.2309 |  | 131.83 | 0.13183 | 1.001 | 0.045052 | 1 | 0.00016566 | 1 | -0.0011079 | 993.9753 | 1.5698 | 1.0002 | 0.022195 | 1 | 0.00055497 | 0.9996 | -0.0036358 | 43.8961 | -91.546 | 88.454 |  | 1000000000 | 17379.1489 |  | 45.1601 | -88.7025 | 40.7044 | -2.4269 | 0 | 0 |  | 0.000013488700628006+0.00519395988728342i | 0.00519398324066609i | 0.999995503762414-0.0025969857820096i | 0.166664418549895-0.000865659981213903i | 0.833335581450105+0.000865659981213903i | 0.999596224699002-0.0010383697376616i
6 |  |  |  |  | 144.54 | 0.14454 | 1.0012 | 0.049388 | 1 | 0.00018163 | 1 | -0.0012147 | 1089.8064 | 1.5699 | 1.0003 | 0.024334 | 1 | 0.00060847 | 0.99959 | -0.0039863 | 43.0953 | -91.7054 | 88.2946 |  | 1000000000 | 20891.8116 |  | 44.361 | -88.588 | 40.7026 | -2.6605 | 0 | 0 |  | 0.0000162150209900291+0.00569471501066163i | 0.00569474579083575i | 0.99999459498716-0.00284736520041387i | 0.166663964163168-0.000949119168443605i | 0.833336035836832+0.000949119168443605i | 0.999595461645528-0.00113847856391364i
7 |  |  |  |  | 158.49 | 0.15849 | 1.0015 | 0.054146 | 1 | 0.00019916 | 1 | -0.0013319 | 1194.9869 | 1.57 | 1.0004 | 0.026682 | 1 | 0.0006672 | 0.99959 | -0.004371 | 42.2934 | -91.8792 | 88.1208 |  | 1000000000 | 25119.0801 |  | 43.5613 | -88.4615 | 40.7005 | -2.9168 | 0 | 0 |  | 0.0000194959726870225+0.00624432264391776i | 0.00624436322394879i | 0.999993501333991-0.00312217146694002i | 0.166663417337886-0.00104072044065296i | 0.833336582662114+0.00104072044065296i | 0.999594543362261-0.00124835330079835i
8 |  |  |  |  | 173.78 | 0.17378 | 1.0018 | 0.059358 | 1 | 0.00021838 | 1 | -0.0014604 | 1310.2707 | 1.57 | 1.0004 | 0.029254 | 1 | 0.00073157 | 0.99959 | -0.0047927 | 41.4915 | -92.0688 | 87.9312 |  | 1000000000 | 30199.4884 |  | 42.7619 | -88.322 | 40.6979 | -3.1975 | 0 | 0 |  | 0.0000234390754649816+0.00684672195580758i | 0.00684677544991999i | 0.999992186962636-0.00342337435138982i | 0.166662760154089-0.00114112032596793i | 0.833337239845911+0.00114112032596793i | 0.999593439757854-0.00136878125358084i
9 |  |  |  |  | 190.55 | 0.19055 | 1.0021 | 0.065071 | 1 | 0.00023945 | 1 | -0.0016013 | 1436.7135 | 1.5701 | 1.0005 | 0.032076 | 1 | 0.00080216 | 0.99959 | -0.0052552 | 40.6889 | -92.2757 | 87.7243 |  | 1000000000 | 36309.3025 |  | 41.9625 | -88.1683 | 40.6949 | -3.5052 | 0 | 0 |  | 0.0000281811333190385+0.00750742781922702i | 0.00750749834263008i | 0.999990606271245-0.00375373154050752i | 0.166661969811114-0.00125123796987117i | 0.833338030188886+0.00125123796987117i | 0.999592112545651-0.00150086466750757i
10 |  |  |  |  | 208.93 | 0.20893 | 1.0025 | 0.071327 | 1 | 0.00026255 | 1 | -0.0017558 | 1575.2954 | 1.5702 | 1.0006 | 0.035167 | 1 | 0.00087954 | 0.99959 | -0.0057621 | 39.8863 | -92.5015 | 87.4985 |  | 1000000000 | 43651.7449 |  | 41.1636 | -87.9991 | 40.6912 | -3.8421 | 0 | 0 |  | 0.0000338798707080201+0.00823156082230297i | 0.00823165378496826i | 0.999988706684256-0.00411580365173858i | 0.166661020021549-0.00137192680371716i | 0.833338979978451+0.00137192680371716i | 0.999590517584954-0.0016456268778544i
11 |  |  |  |  | 229.09 | 0.22909 | 1.0031 | 0.078182 | 1 | 0.00028788 | 1 | -0.0019252 | 1727.2982 | 1.5702 | 1.0007 | 0.038557 | 1 | 0.00096441 | 0.99959 | -0.0063181 | 39.0828 | -92.7483 | 87.2517 |  | 1000000000 | 52482.2281 |  | 40.3646 | -87.8129 | 40.6867 | -4.2113 | 0 | 0 |  | 0.0000407335165070188+0.00902581707070333i | 0.00902593962378968i | 0.999986422124293-0.0045129391736299i | 0.166659877747249-0.00150430284511722i | 0.833340122252751+0.00150430284511722i | 0.999588599400438-0.0018044060688689i
12 |  |  |  |  | 251.19 | 0.25119 | 1.0037 | 0.085689 | 1 | 0.00031565 | 1 | -0.0021109 | 1893.9282 | 1.5703 | 1.0009 | 0.042273 | 1 | 0.0010574 | 0.99958 | -0.0069276 | 38.2788 | -93.0177 | 86.9823 |  | 1000000000 | 63096.4161 |  | 39.5659 | -87.6083 | 40.6814 | -4.6156 | 0 | 0 |  | 0.0000489715370499688+0.00989649816288461i | 0.00989665971495801i | 0.999983676101023-0.0049482894694209i | 0.166658504743825-0.00164941636048077i | 0.833341495256175+0.00164941636048077i | 0.999586293776621-0.00197846140634178i
13 |  |  |  |  | 275.42 | 0.27542 | 1.0044 | 0.093909 | 1 | 0.0003461 | 1 | -0.0023146 | 2076.6181 | 1.5703 | 1.0011 | 0.046345 | 1 | 0.0011594 | 0.99958 | -0.0075958 | 37.474 | -93.3121 | 86.6879 |  | 1000000000 | 75856.1764 |  | 38.7676 | -87.3835 | 40.675 | -5.0581 | 0 | 0 |  | 0.0000588747769070253+0.0108510869305221i | 0.0108512998873113i | 0.999980374997336-0.00542559670439751i | 0.166656854203849-0.00180851448842035i | 0.833343145796151+0.00180851448842035i | 0.999583522122104-0.00216928799530353i
14 |  |  |  |  | 302 | 0.302 | 1.0053 | 0.10291 | 1 | 0.0003795 | 1 | -0.0025379 | 2277.0266 | 1.5704 | 1.0013 | 0.05081 | 1 | 0.0012713 | 0.99958 | -0.0083289 | 36.6679 | -93.6337 | 86.3663 |  | 1000000000 | 91204 |  | 37.9693 | -87.1365 | 40.6673 | -5.5428 | 0 | 0 |  | 0.0000707866484600528+0.0118982471890324i | 0.0118985279426622i | 0.999976404339162-0.00594919378272392i | 0.166654868891923-0.00198304119817207i | 0.833345131108077+0.00198304119817207i | 0.999580188339688-0.00237861675836338i
15 |  |  |  |  | 331.13 | 0.33113 | 1.0064 | 0.11276 | 1 | 0.00041611 | 1 | -0.0027827 | 2496.6616 | 1.5704 | 1.0016 | 0.055701 | 1 | 0.001394 | 0.99957 | -0.0091322 | 35.8611 | -93.9848 | 86.0152 |  | 1000000000 | 109647.0769 |  | 37.1717 | -86.8655 | 40.6581 | -6.0728 | 0 | 0 |  | 0.0000851007693749573+0.0130458536175157i | 0.0130462237008402i | 0.999971632915931-0.00652301932930038i | 0.166652483205104-0.00217430893625262i | 0.833347516794896+0.00217430893625262i | 0.999576182288776-0.00260802052182832i
16 |  |  |  |  | 363.08 | 0.36308 | 1.0077 | 0.12353 | 1 | 0.00045626 | 1 | -0.0030512 | 2737.5589 | 1.5704 | 1.0019 | 0.061063 | 1 | 0.0015285 | 0.99957 | -0.010013 | 35.0526 | -94.3682 | 85.6318 |  | 1000000000 | 131827.0864 |  | 36.3744 | -86.568 | 40.6471 | -6.6527 | 0 | 0 |  | 0.000102315124183017+0.0143045370418203i | 0.0143050249186152i | 0.999965894725967-0.00715239048971343i | 0.166649614145969-0.00238408950697005i | 0.833350385854031+0.00238408950697005i | 0.999571364630841-0.00285962260573254i
17 |  |  |  |  | 398.11 | 0.39811 | 1.0092 | 0.13531 | 1 | 0.00050028 | 1 | -0.0033456 | 3001.6788 | 1.5705 | 1.0022 | 0.066937 | 1 | 0.0016759 | 0.99956 | -0.010979 | 34.2425 | -94.7865 | 85.2135 |  | 1000000000 | 158491.5721 |  | 35.5776 | -86.2417 | 40.6338 | -7.2867 | 0 | 0 |  | 0.000123009841078048+0.0156845322128485i | 0.0156851753617657i | 0.999958996383377-0.00784242689296912i | 0.166646165026487-0.00261408870214142i | 0.833353834973513+0.00261408870214142i | 0.99956557305433-0.00313546654723667i
18 |  |  |  |  | 436.52 | 0.43652 | 1.0111 | 0.14818 | 1 | 0.00054855 | 1 | -0.0036684 | 3291.2834 | 1.5705 | 1.0027 | 0.073373 | 1 | 0.0018376 | 0.99955 | -0.012039 | 33.4303 | -95.2427 | 84.7573 |  | 1000000000 | 190549.7104 |  | 34.7815 | -85.8839 | 40.6179 | -7.9793 | 0 | 0 |  | 0.000147890465597045+0.0171976469205442i | 0.0171984947600361i | 0.999950702692083-0.00859903541911679i | 0.166642018255734-0.00286627448675737i | 0.833357981744266+0.00286627448675737i | 0.999558610171522-0.00343790952401591i
19 |  |  |  |  | 478.63 | 0.47863 | 1.0133 | 0.16224 | 1 | 0.00060146 | 1 | -0.0040223 | 3608.7853 | 1.5705 | 1.0032 | 0.080422 | 1 | 0.0020149 | 0.99954 | -0.0132 | 32.616 | -95.7396 | 84.2604 |  | 1000000000 | 229086.6769 |  | 33.9863 | -85.4917 | 40.5989 | -8.7353 | 0 | 0 |  | 0.000177799096861997+0.0188564731910331i | 0.0188575908251537i | 0.999940732931849-0.00942851600241718i | 0.166637033483856-0.00314274553183885i | 0.833362966516144+0.00314274553183885i | 0.999550240413038-0.00376946442081389i
20 |  |  |  |  | 524.81 | 0.52481 | 1.016 | 0.17758 | 1 | 0.0006595 | 1 | -0.0044103 | 3956.9743 | 1.5705 | 1.0039 | 0.088143 | 1 | 0.0022093 | 0.99953 | -0.014473 | 31.7986 | -96.2806 | 83.7194 |  | 1000000000 | 275425.5361 |  | 33.1919 | -85.0619 | 40.5762 | -9.5602 | 0 | 0 |  | 0.000213762400724016+0.0206755678781486i | 0.0206770412238031i | 0.999928744850941-0.0103381522728666i | 0.166631039599879-0.00344592797969143i | 0.833368960400121+0.00344592797969143i | 0.999540176607422-0.0041330354561604i
21 |  |  |  |  | 575.44 | 0.57544 | 1.0192 | 0.1943 | 1 | 0.00072312 | 1 | -0.0048358 | 4338.7155 | 1.5706 | 1.0047 | 0.096596 | 1 | 0.0024224 | 0.99952 | -0.01587 | 30.9781 | -96.8686 | 83.1314 |  | 1000000000 | 331131.1936 |  | 32.3988 | -84.591 | 40.549 | -10.459 | 0 | 0 |  | 0.000256994648491049+0.0226698754017839i | 0.0226718176136607i | 0.999914333649384-0.0113354232497089i | 0.166623834225251-0.00377831256696398i | 0.833376165774749+0.00377831256696398i | 0.999528079153793-0.0045316024834827i
22 |  |  |  |  | 630.96 | 0.63096 | 1.023 | 0.21251 | 1 | 0.00079289 | 1 | -0.0053024 | 4757.3264 | 1.5706 | 1.0056 | 0.10585 | 1 | 0.0026562 | 0.9995 | -0.017401 | 30.1534 | -97.5068 | 82.4932 |  | 1000000000 | 398110.5216 |  | 31.6069 | -84.0754 | 40.5165 | -11.4374 | 0 | 0 |  | 0.000308975382177001+0.0248566952462766i | 0.0248592555983515i | 0.999897006084323-0.0124289877045832i | 0.166615170769637-0.0041427825410461i | 0.833384829230363+0.0041427825410461i | 0.999513534321801-0.00496861362757427i
23 |  |  |  |  | 691.83 | 0.69183 | 1.0276 | 0.23231 | 1 | 0.00086938 | 1 | -0.0058139 | 5216.2754 | 1.5706 | 1.0068 | 0.11597 | 1 | 0.0029124 | 0.99948 | -0.019079 | 29.3242 | -98.1981 | 81.8019 |  | 1000000000 | 478628.7489 |  | 30.8167 | -83.5111 | 40.4778 | -12.5008 | 0 | 0 |  | 0.000371462074647+0.0272541036400257i | 0.0272574787634834i | 0.999876176241868-0.0136278955904258i | 0.166604756320892-0.00454235060667095i | 0.833395243679108+0.00454235060667095i | 0.999496050757188-0.00544766907053557i
24 |  |  |  |  | 758.58 | 0.75858 | 1.0331 | 0.25382 | 1 | 0.00095326 | 1 | -0.0063748 | 5719.5585 | 1.5706 | 1.0081 | 0.12705 | 1 | 0.0031934 | 0.99946 | -0.02092 | 28.4894 | -98.9455 | 81.0545 |  | 1000000000 | 575443.6164 |  | 30.0284 | -82.8936 | 40.4318 | -13.6547 | 0 | 0 |  | 0.000446594156845004+0.0298829193243944i | 0.029887368631605i | 0.999851130848438-0.0149425719724534i | 0.166592234307192-0.00498048655406573i | 0.833407765692808+0.00498048655406573i | 0.999475030443752-0.00597291284670411i
25 |  |  |  |  | 831.76 | 0.83176 | 1.0397 | 0.27712 | 1 | 0.0010452 | 1 | -0.0069898 | 6271.3227 | 1.5706 | 1.0098 | 0.13915 | 1 | 0.0035015 | 0.99943 | -0.022937 | 27.6483 | -99.7511 | 80.2489 |  | 1000000000 | 691824.6976 |  | 29.2426 | -82.2185 | 40.377 | -14.9041 | 0 | 0 |  | 0.000536907886840021+0.0327647295670405i | 0.0327705947072474i | 0.999821024297566-0.0163838310423241i | 0.16657718201886-0.00546078826117342i | 0.83342281798114+0.00546078826117342i | 0.999449764643391-0.00654863704790079i
26 |  |  |  |  | 912.01 | 0.91201 | 1.0475 | 0.30232 | 1 | 0.0011461 | 1 | -0.0076642 | 6876.3935 | 1.5707 | 1.0117 | 0.15238 | 1 | 0.0038393 | 0.99939 | -0.02515 | 26.7996 | -100.617 | 79.383 |  | 1000000000 | 831762.2401 |  | 28.4594 | -81.4808 | 40.3121 | -16.2542 | 0 | 0 |  | 0.000645498237025977+0.0359246406534243i | 0.0359323724138654i | 0.99978482466028-0.0179642532252308i | 0.166559083627162-0.00598744010890405i | 0.833440916372838+0.00598744010890405i | 0.999419388749872-0.00717982956711528i
27 |  |  |  |  | 1000 | 1 | 1.0569 | 0.3295 | 1 | 0.0012566 | 1 | -0.0084036 | 7539.8224 | 1.5707 | 1.0141 | 0.16682 | 1 | 0.0042097 | 0.99935 | -0.027576 | 25.9423 | -101.544 | 78.456 |  | 1000000000 | 1000000 |  | 27.6796 | -80.6753 | 40.2353 | -17.7087 | 0 | 0 |  | 0.000776044111977958+0.0393889068075339i | 0.0393990991478881i | 0.999741305243657-0.0196970014229261i | 0.166537325981337-0.00656481780125565i | 0.833462674018663+0.00656481780125565i | 0.999382875444738-0.00787169803220578i
28 |  |  |  |  | 1096.5 | 1.0965 | 1.068 | 0.35875 | 1 | 0.0013779 | 1 | -0.0092145 | 8267.4153 | 1.5707 | 1.0169 | 0.18258 | 1 | 0.0046159 | 0.9993 | -0.030236 | 25.0748 | -102.5324 | 77.4676 |  | 1000000000 | 1202312.25 |  | 26.9036 | -79.7963 | 40.1448 | -19.2712 | 0 | 0 |  | 0.000933022923595983+0.0431876755037342i | 0.0432011122156593i | 0.999688973009352-0.0215971968253583i | 0.166511162846067-0.00719794591728903i | 0.833488837153933+0.00719794591728903i | 0.999338974980277-0.00863021503624363i
29 |  |  |  |  | 1202.3 | 1.2023 | 1.0812 | 0.39008 | 1 | 0.0015109 | 1.0001 | -0.010103 | 9065.1285 | 1.5707 | 1.0203 | 0.19975 | 1 | 0.0050613 | 0.99924 | -0.033153 | 24.1962 | -103.5805 | 76.4195 |  | 1000000000 | 1445525.29 |  | 26.1323 | -78.8386 | 40.0385 | -20.9429 | 0 | 0 |  | 0.00112172673875499+0.0473518236885754i | 0.0473695369055059i | 0.999626063118036-0.0236803399829017i | 0.166479712210207-0.00789197061476257i | 0.833520287789793+0.00789197061476257i | 0.999286211099535-0.00946148225695476i
30 |  |  |  |  | 1318.3 | 1.3183 | 1.0969 | 0.42354 | 1 | 0.0016566 | 1.0001 | -0.011078 | 9939.7479 | 1.5707 | 1.0243 | 0.21845 | 1 | 0.0055496 | 0.99916 | -0.03635 | 23.3048 | -104.6856 | 75.3144 |  | 1000000000 | 1737914.89 |  | 25.3667 | -77.7962 | 39.914 | -22.7239 | 0 | 0 |  | 0.00134856987937904+0.05191648214237i | 0.0519398324066609i | 0.999550436279654-0.0259640783747715i | 0.166441905020104-0.00865274702372833i | 0.833558094979896+0.00865274702372833i | 0.999222795643089-0.0103724288962136i
31 |  |  |  |  | 1445.4 | 1.4454 | 1.1155 | 0.45907 | 1 | 0.0018163 | 1.0001 | -0.012146 | 10898.0593 | 1.5707 | 1.0292 | 0.23875 | 1 | 0.0060847 | 0.99908 | -0.039853 | 22.3999 | -105.8419 | 74.1581 |  | 1000000000 | 2089181.16 |  | 24.6082 | -76.6641 | 39.7691 | -24.611 | 0 | 0 |  | 0.00162106831460196+0.0569166826749783i | 0.0569474579083575i | 0.999459585475637-0.0284660347299551i | 0.166396488614233-0.00948611377916305i | 0.833603511385767+0.00948611377916305i | 0.999146635200512-0.0113699361076633i
32 |  |  |  |  | 1584.9 | 1.5849 | 1.1374 | 0.49667 | 1 | 0.0019916 | 1.0001 | -0.013318 | 11949.8645 | 1.5707 | 1.035 | 0.2608 | 1 | 0.0066719 | 0.99897 | -0.043697 | 21.4785 | -107.0445 | 72.9555 |  | 1000000000 | 2511908.01 |  | 23.8568 | -75.4346 | 39.6009 | -26.6026 | 0 | 0 |  | 0.00194897019359297+0.0624030600401203i | 0.0624436322394878i | 0.999350258818835-0.0312116724106976i | 0.166341838301068-0.0104005100066867i | 0.833658161698932+0.0104005100066867i | 0.999055016465655-0.0124639596580044i
33 |  |  |  |  | 1737.8 | 1.7378 | 1.1633 | 0.5362 | 1 | 0.0021838 | 1.0001 | -0.014603 | 13102.7033 | 1.5707 | 1.0419 | 0.28468 | 1 | 0.0073155 | 0.99884 | -0.047909 | 20.5406 | -108.2825 | 71.7175 |  | 1000000000 | 3019948.84 |  | 23.1148 | -74.1039 | 39.4072 | -28.6886 | 0 | 0 |  | 0.00234300118856601+0.0684142727986065i | 0.0684677544991999i | 0.999218877543384-0.0342205057797447i | 0.166276166468572-0.0114023787997677i | 0.833723833531428+0.0114023787997677i | 0.998944958769278-0.0136620165597992i
34 |  |  |  |  | 1905.5 | 1.9055 | 1.1936 | 0.57752 | 1 | 0.0023945 | 1.0001 | -0.016012 | 14367.1315 | 1.5707 | 1.0502 | 0.31049 | 1 | 0.0080215 | 0.99869 | -0.052529 | 19.5845 | -109.5452 | 70.4548 |  | 1000000000 | 3630930.25 |  | 22.3833 | -72.6659 | 39.1852 | -30.8599 | 0 | 0 |  | 0.00281680317732402+0.0750044796962765i | 0.0750749834263008i | 0.999060889169646-0.0375198641247681i | 0.166197199470446-0.0125007466160461i | 0.833802800529554+0.0125007466160461i | 0.99881267510715-0.0149746488743858i
35 |  |  |  |  | 2089.3 | 2.0893 | 1.229 | 0.62038 | 1 | 0.0026255 | 1.0002 | -0.017556 | 15752.9509 | 1.5707 | 1.0601 | 0.33829 | 1 | 0.0087952 | 0.99851 | -0.05759 | 18.6103 | -110.8178 | 69.1822 |  | 1000000000 | 4365174.49 |  | 21.6647 | -71.1176 | 38.9329 | -33.1008 | 0 | 0 |  | 0.00338609353616204+0.0822236063602692i | 0.0823165378496826i | 0.998871047157218-0.0411350334284631i | 0.166102317743973-0.0137039343933782i | 0.833897682256027+0.0137039343933782i | 0.998653810917025-0.0164114694137047i
Excessive |  |  |  |  | 2290.9 | 2.2909 | 1.2703 | 0.66455 | 1 | 0.0028788 | 1.0002 | -0.01925 | 17272.9791 | 1.5707 | 1.0718 | 0.36817 | 1 | 0.0096438 | 0.99829 | -0.06314 | 17.6169 | -112.086 | 67.914 |  | 1000000000 | 5248222.81 |  | 20.9602 | -69.4545 | 38.6479 | -35.3962 | 0 | 0 |  | 0.00407061465231495+0.0901368925633778i | 0.0902593962378968i | 0.998642759871824-0.0450990680414704i | 0.165988230891281-0.0150228154272296i | 0.834011769108719+0.0150228154272296i | 0.998462905569353-0.0179850267069174i
[5 empty] | 2511.9 | 2.5119 | 1.3183 | 0.70969 | 1 | 0.0031565 | 1.0002 | -0.021106 | 18939.2798 | 1.5707 | 1.0858 | 0.40016 | 1.0001 | 0.010574 | 0.99802 | -0.069222 | 16.6054 | -113.3327 | 66.6673 |  | 1000000000 | 6309641.61 |  | 20.2725 | -67.6756 | 38.3287 | -37.7248 | 0 | 0 |  | 0.00489319789610598+0.0988051233821446i | 0.0989665971495801i | 0.99836840133857-0.0494429235422766i | 0.165851133683982-0.0164675205636908i | 0.834148866316018+0.0164675205636908i | 0.998233661793608-0.0197068341356792i
[5 empty] | 2754.2 | 2.7542 | 1.3737 | 0.75547 | 1 | 0.003461 | 1.0003 | -0.023142 | 20766.1788 | 1.5707 | 1.1023 | 0.43425 | 1.0001 | 0.011594 | 0.9977 | -0.075888 | 15.5766 | -114.5413 | 65.4587 |  | 1000000000 | 7585617.64 |  | 19.6038 | -65.7807 | 37.9741 | -40.0645 | 0 | 0 |  | 0.00588176055032796+0.108300166174778i | 0.108512998873113i | 0.99803864329117-0.0542032808180488i | 0.165686373241612-0.0180500276957963i | 0.834313626758388+0.0180500276957963i | 0.997958400440942-0.0215904141913627i
[5 empty] | 3020 | 3.02 | 1.4376 | 0.80151 | 1 | 0.003795 | 1.0003 | -0.025374 | 22770.2635 | 1.5708 | 1.1219 | 0.47045 | 1.0001 | 0.012713 | 0.99732 | -0.083196 | 14.5317 | -115.6971 | 64.3029 |  | 1000000000 | 9120400 |  | 18.9563 | -63.7709 | 37.5833 | -42.3927 | 0 | 0 |  | 0.00707040085391397+0.118704722482273i | 0.118985279426622i | 0.997642086939654-0.0594224839239401i | 0.165488266524348-0.0197841204137122i | 0.834511733475652+0.0197841204137122i | 0.997627772974908-0.0236511809203639i
[5 empty] | 3311.3 | 3.3113 | 1.5107 | 0.84739 | 1 | 0.0041611 | 1.0004 | -0.02782 | 24966.6138 | 1.5708 | 1.1449 | 0.50865 | 1.0001 | 0.013939 | 0.99686 | -0.0912 | 13.474 | -116.7859 | 63.2141 |  | 1000000000 | 10964707.69 |  | 18.3331 | -61.6528 | 37.1568 | -44.6824 | 0 | 0 |  | 0.00849813391141796+0.130092465357756i | 0.130462237008402i | 0.997165680589839-0.0651386493615824i | 0.165250311014764-0.021682077559626i | 0.834749688985236+0.021682077559626i | 0.997231137134449-0.0259024269736572i
[5 empty] | 3630.8 | 3.6308 | 1.5943 | 0.89278 | 1 | 0.0045626 | 1.0005 | -0.030503 | 27375.587 | 1.5708 | 1.1721 | 0.54875 | 1.0001 | 0.015284 | 0.99631 | -0.099972 | 12.4056 | -117.799 | 62.201 |  | 1000000000 | 13182708.64 |  | 17.7364 | -59.4325 | 36.6948 | -46.9106 | 0 | 0 |  | 0.010214250890404+0.14256286634168i | 0.143050249186152i | 0.99659292558213-0.0714032373135691i | 0.164964291518266-0.0237604777236133i | 0.835035708481734+0.0237604777236133i | 0.996755101828553-0.0283621133232212i
[5 empty] | 3981.1 | 3.9811 | 1.6892 | 0.93727 | 1 | 0.0050028 | 1.0006 | -0.033444 | 30016.7868 | 1.5708 | 1.2039 | 0.59057 | 1.0001 | 0.016758 | 0.99565 | -0.10958 | 11.3305 | -118.7312 | 61.2688 |  | 1000000000 | 15849157.21 |  | 17.1688 | -57.1213 | 36.1988 | -49.0527 | 0 | 0 |  | 0.012276036910807+0.156209387488009i | 0.156851753617657i | 0.99590462895803-0.0782652194041207i | 0.164620660514865-0.0260348979146682i | 0.835379339485135+0.0260348979146682i | 0.99618421210349-0.0310464396717104i
[5 empty] | 4365.2 | 4.3652 | 1.7968 | 0.98056 | 1 | 0.0054854 | 1.0007 | -0.036668 | 32912.8326 | 1.5708 | 1.2411 | 0.63387 | 1.0002 | 0.018374 | 0.99485 | -0.12011 | 10.2524 | -119.5834 | 60.4166 |  | 1000000000 | 19054971.04 |  | 16.6327 | -54.7332 | 35.6707 | -51.0871 | 0 | 0 |  | 0.014752992577441+0.171138348609807i | 0.171984947600361i | 0.99507748205662-0.085780719669272i | 0.164207834570427-0.0285230581016345i | 0.835792165429573+0.0285230581016345i | 0.995499849369558-0.0339733981942057i
[5 empty] | 4786.3 | 4.7863 | 1.9181 | 1.0224 | 1 | 0.0060146 | 1.0008 | -0.040201 | 36087.8518 | 1.5708 | 1.2844 | 0.67837 | 1.0002 | 0.020146 | 0.9939 | -0.13163 | 9.1752 | -120.3627 | 59.6373 |  | 1000000000 | 22908667.69 |  | 16.1302 | -52.2852 | 35.1127 | -52.9938 | 0 | 0 |  | 0.017727808350122+0.187460239814594i | 0.188575908251537i | 0.994083717017262-0.0940088716235973i | 0.163712031941646-0.0312433733024323i | 0.836287968058354+0.0312433733024323i | 0.994680064618836-0.0371608366523878i
[5 empty] | 5248.1 | 5.2481 | 2.0545 | 1.0624 | 1 | 0.0065949 | 1.001 | -0.044075 | 39569.7417 | 1.5708 | 1.3345 | 0.72375 | 1.0002 | 0.02209 | 0.99276 | -0.14425 | 8.1024 | -121.0823 | 58.9177 |  | 1000000000 | 27542553.61 |  | 15.6626 | -49.7964 | 34.5274 | -54.7562 | 0 | 0 |  | 0.021300947447527+0.205300181521819i | 0.206770412238032i | 0.99288954981373-0.103017386370568i | 0.163116508758746-0.0342166969203032i | 0.836883491241254+0.0342166969203032i | 0.993698460445088-0.0406282109840541i
[5 empty] | 5370.3 | 5.3703 | 2.0911 | 1.0722 | 1 | 0.0067484 | 1.001 | -0.0451 | 40491.108 | 1.5708 | 1.3482 | 0.73519 | 1.0003 | 0.022604 | 0.99244 | -0.14758 | 7.8354 | -121.2548 | 58.7452 |  | 1000000000 | 28840122.09 |  | 15.5514 | -49.1706 | 34.3772 | -55.1724 | 0 | 0 |  | 0.0223007188475089+0.210009798899724i | 0.211584982153903i | 0.992555316364404-0.105398401249895i | 0.162949880192082-0.035001633149954i | 0.837050119807918+0.035001633149954i | 0.99342440213364-0.0415404952019758i
[5 empty] | 5432.85 | 5.4329 | 2.1099 | 1.077 | 1 | 0.006827 | 1.001 | -0.045625 | 40962.7239 | 1.5708 | 1.3553 | 0.74095 | 1.0003 | 0.022867 | 0.99227 | -0.14929 | 7.7013 | -121.3408 | 58.6592 |  | 1000000000 | 29515859.1225 |  | 15.4963 | -48.8554 | 34.301 | -55.378 | 0 | 0 |  | 0.0228212382849881+0.212418614186979i | 0.214049395805604i | 0.992381283710298-0.106616690970312i | 0.162863126952502-0.0354031023644965i | 0.837136873047498+0.0354031023644965i | 0.993281819832553-0.0420065810938542i
[5 empty] | 5495.4 | 5.4954 | 2.1288 | 1.0818 | 1 | 0.0069056 | 1.0011 | -0.046149 | 41434.3398 | 1.5708 | 1.3625 | 0.74665 | 1.0003 | 0.02313 | 0.9921 | -0.151 | 7.5688 | -121.4252 | 58.5748 |  | 1000000000 | 30199421.16 |  | 15.4424 | -48.5437 | 34.2254 | -55.5786 | 0 | 0 |  | 0.023347692453093+0.214826139385557i | 0.216513809457304i | 0.992205254362402-0.107834657344095i | 0.162775384591151-0.0358043565642595i | 0.837224615408849+0.0358043565642595i | 0.993137683539768-0.0424720619585413i
[5 empty] | 5559.4 | 5.5594 | 2.1481 | 1.0866 | 1 | 0.006986 | 1.0011 | -0.046686 | 41916.8884 | 1.5708 | 1.3698 | 0.75243 | 1.0003 | 0.023399 | 0.99193 | -0.15274 | 7.435 | -121.5102 | 58.4898 |  | 1000000000 | 30906928.36 |  | 15.3885 | -48.2283 | 34.1486 | -55.779 | 0 | 0 |  | 0.023892489948325+0.217288123975333i | 0.219035351802769i | 0.992023078406954-0.109080519430667i | 0.162684585008612-0.0362146873292222i | 0.837315414991388+0.0362146873292222i | 0.992988600910759-0.0429477005434503i
[5 empty] | 5623.4 | 5.6234 | 2.1675 | 1.0913 | 1 | 0.0070665 | 1.0011 | -0.047223 | 42399.4371 | 1.5708 | 1.3772 | 0.75814 | 1.0003 | 0.023669 | 0.99176 | -0.15449 | 7.3029 | -121.5938 | 58.4062 |  | 1000000000 | 31622627.56 |  | 15.3357 | -47.9164 | 34.0723 | -55.9745 | 0 | 0 |  | 0.024443493703417+0.21974872700975i | 0.221556894148234i | 0.991838813477525-0.110326035203684i | 0.16259275104943-0.0366247878349583i | 0.83740724895057+0.0366247878349583i | 0.99283789834121-0.0434226923958705i
[5 empty] | 5688.9 | 5.6889 | 2.1874 | 1.096 | 1 | 0.0071488 | 1.0011 | -0.047772 | 42893.2954 | 1.5708 | 1.3848 | 0.76393 | 1.0003 | 0.023944 | 0.99157 | -0.15627 | 7.1693 | -121.6779 | 58.3221 |  | 1000000000 | 32363583.21 |  | 15.2829 | -47.6009 | 33.9947 | -56.1696 | 0 | 0 |  | 0.025013834106217+0.222265553596911i | 0.224137535142421i | 0.991648067583502-0.111600380053804i | 0.16249769431563-0.0370442589328185i | 0.83750230568437+0.0370442589328185i | 0.992681990057145-0.0439081402260416i
[5 empty] | 5754.4 | 5.7544 | 2.2073 | 1.1006 | 1 | 0.0072311 | 1.0012 | -0.048321 | 43387.1538 | 1.5708 | 1.3925 | 0.76964 | 1.0003 | 0.02422 | 0.99139 | -0.15806 | 7.0375 | -121.7608 | 58.2392 |  | 1000000000 | 33113119.36 |  | 15.2313 | -47.289 | 33.9177 | -56.3599 | 0 | 0 |  | 0.025590667628525+0.224780899961219i | 0.226718176136607i | 0.991455135144433-0.112874353810546i | 0.162401555395246-0.0374634833268698i | 0.837598444604754+0.0374634833268698i | 0.992524392587221-0.0443928964681269i
[5 empty] | 5821.4 | 5.8214 | 2.2278 | 1.1053 | 1 | 0.0073153 | 1.0012 | -0.048883 | 43892.3219 | 1.5708 | 1.4003 | 0.77543 | 1.0003 | 0.024502 | 0.9912 | -0.15988 | 6.9043 | -121.8444 | 58.1556 |  | 1000000000 | 33888697.96 |  | 15.1797 | -46.9736 | 33.8396 | -56.5497 | 0 | 0 |  | 0.026187424941957+0.227352300755507i | 0.229357915779516i | 0.991255522979477-0.114177114197058i | 0.162302095843007-0.0378920501259178i | 0.837697904156993+0.0378920501259178i | 0.992361442415888-0.0448880310341612i
[5 empty] | 5888.4 | 5.8884 | 2.2483 | 1.1099 | 1 | 0.0073994 | 1.0012 | -0.049444 | 44397.49 | 1.5708 | 1.4082 | 0.78115 | 1.0003 | 0.024784 | 0.99101 | -0.16171 | 6.7729 | -121.9267 | 58.0733 |  | 1000000000 | 34673254.56 |  | 15.1292 | -46.662 | 33.7619 | -56.7346 | 0 | 0 |  | 0.026790967996951+0.229922117308641i | 0.231997655422424i | 0.991053624615284-0.115479477360104i | 0.162201505333842-0.0383203528847735i | 0.837798494666158+0.0383203528847735i | 0.992196733079102-0.0453824269019022i
[5 empty] | 5957 | 5.957 | 2.2693 | 1.1145 | 1 | 0.0074856 | 1.0013 | -0.050019 | 44914.7218 | 1.5708 | 1.4164 | 0.78694 | 1.0003 | 0.025072 | 0.99081 | -0.16357 | 6.64 | -122.0099 | 57.9901 |  | 1000000000 | 35485849 |  | 15.0787 | -46.3467 | 33.683 | -56.919 | 0 | 0 |  | 0.027415950375771+0.232551642472237i | 0.234700433623969i | 0.990844536933516-0.116812525449766i | 0.162097341604038-0.0387586070787062i | 0.837902658395962+0.0387586070787062i | 0.992026272135921-0.0458878559558167i
[5 empty] | 6025.6 | 6.0256 | 2.2904 | 1.119 | 1 | 0.0075718 | 1.0013 | -0.050594 | 45431.9536 | 1.5708 | 1.4246 | 0.79267 | 1.0003 | 0.025361 | 0.99061 | -0.16544 | 6.5088 | -122.0921 | 57.9079 |  | 1000000000 | 36307855.36 |  | 15.0293 | -46.0353 | 33.6047 | -57.0986 | 0 | 0 |  | 0.028048037486481+0.235179468844792i | 0.237403211825515i | 0.990633054356664-0.118145147535306i | 0.161991993752253-0.0391965781407987i | 0.838008006247747+0.0391965781407987i | 0.991853976053593-0.0463924945666366i
[5 empty] | 6095.8 | 6.0958 | 2.312 | 1.1235 | 1 | 0.0076601 | 1.0013 | -0.051183 | 45961.2492 | 1.5708 | 1.4331 | 0.79846 | 1.0003 | 0.025656 | 0.9904 | -0.16735 | 6.3763 | -122.1751 | 57.8249 |  | 1000000000 | 37158777.64 |  | 14.98 | -45.7204 | 33.5252 | -57.2776 | 0 | 0 |  | 0.028702217562425+0.237866806914814i | 0.240169028585696i | 0.990414160874784-0.119508405107212i | 0.161882963739596-0.0396444678191357i | 0.838117036260404+0.0396444678191357i | 0.991675766407648-0.0469080764469148i
[5 empty] | 6166 | 6.166 | 2.3337 | 1.128 | 1 | 0.0077483 | 1.0013 | -0.051771 | 46490.5447 | 1.5708 | 1.4415 | 0.80418 | 1.0003 | 0.025951 | 0.99019 | -0.16926 | 6.2455 | -122.2571 | 57.7429 |  | 1000000000 | 38019556 |  | 14.9318 | -45.4095 | 33.4463 | -57.4518 | 0 | 0 |  | 0.029363827811415+0.24055232536621i | 0.242934845345878i | 0.990192761453072-0.12087120630887i | 0.161772695364764-0.0400920542277017i | 0.838227304635236+0.0400920542277017i | 0.991495644907499-0.0474228135284374i
[5 empty] | 6237.8 | 6.2378 | 2.3559 | 1.1324 | 1 | 0.0078385 | 1.0014 | -0.052373 | 47031.9039 | 1.5708 | 1.4503 | 0.80996 | 1.0003 | 0.026253 | 0.98997 | -0.17121 | 6.1134 | -122.3402 | 57.6598 |  | 1000000000 | 38910148.84 |  | 14.8836 | -45.0955 | 33.3662 | -57.6251 | 0 | 0 |  | 0.03004819834663+0.243297148502365i | 0.245763700664696i | 0.989963724684891-0.122264591009011i | 0.161658633608895-0.0405495247503942i | 0.838341366391105+0.0405495247503942i | 0.99130944564752-0.0479483996771201i
[5 empty] | 6309.6 | 6.3096 | 2.3782 | 1.1368 | 1 | 0.0079287 | 1.0014 | -0.052975 | 47573.2632 | 1.5708 | 1.4591 | 0.81568 | 1.0004 | 0.026555 | 0.98975 | -0.17316 | 5.9831 | -122.4223 | 57.5777 |  | 1000000000 | 39811052.16 |  | 14.8366 | -44.7854 | 33.2868 | -57.7937 | 0 | 0 |  | 0.030740330840708+0.246040024673265i | 0.248592555983515i | 0.989732068604583-0.123657487325351i | 0.161543278193215-0.0410066707788775i | 0.838456721806785+0.0410066707788775i | 0.991121257174252-0.0484730839861493i
[5 empty] | 6383.05 | 6.383 | 2.401 | 1.1412 | 1 | 0.008021 | 1.0014 | -0.05359 | 48127.0631 | 1.5708 | 1.4681 | 0.82145 | 1.0004 | 0.026864 | 0.98953 | -0.17516 | 5.8514 | -122.5056 | 57.4944 |  | 1000000000 | 40743327.3025 |  | 14.7896 | -44.4723 | 33.2061 | -57.9614 | 0 | 0 |  | 0.031456394680119+0.248843896035177i | 0.251486419815927i | 0.989492379816436-0.12508188196859i | 0.16142393421998-0.0414739826725295i | 0.83857606578002+0.0414739826725295i | 0.990926691493245-0.0490088831649517i
[5 empty] | 6456.5 | 6.4565 | 2.4238 | 1.1455 | 1 | 0.0081133 | 1.0015 | -0.054206 | 48680.8631 | 1.5708 | 1.4772 | 0.82716 | 1.0004 | 0.027173 | 0.9893 | -0.17716 | 5.7215 | -122.5881 | 57.4119 |  | 1000000000 | 41686392.25 |  | 14.7437 | -44.1633 | 33.1262 | -58.1243 | 0 | 0 |  | 0.032180569531811+0.251645683468306i | 0.254380283648339i | 0.98924995231229-0.126505753788285i | 0.161303238411365-0.0419409472447177i | 0.838696761588635+0.0419409472447177i | 0.99073005588449-0.0495437193878044i
[5 empty] | 6531.7 | 6.5317 | 2.4473 | 1.1499 | 1 | 0.0082078 | 1.0015 | -0.054836 | 49247.8577 | 1.5708 | 1.4865 | 0.83292 | 1.0004 | 0.02749 | 0.98906 | -0.1792 | 5.5902 | -122.6719 | 57.3281 |  | 1000000000 | 42663104.89 |  | 14.6978 | -43.851 | 33.0449 | -58.2864 | 0 | 0 |  | 0.032930395236606+0.254512042038826i | 0.257343095904261i | 0.988998912694793-0.12796300254683i | 0.161178267460566-0.0424186736731377i | 0.838821732539434+0.0424186736731377i | 0.990526597095042-0.050090290769574i
[5 empty] | 6606.9 | 6.6069 | 2.4708 | 1.1541 | 1 | 0.0083023 | 1.0015 | -0.055466 | 49814.8524 | 1.5708 | 1.4959 | 0.83862 | 1.0004 | 0.027806 | 0.98882 | -0.18124 | 5.4607 | -122.7551 | 57.2449 |  | 1000000000 | 43651127.61 |  | 14.653 | -43.5428 | 32.9644 | -58.4438 | 0 | 0 |  | 0.033688710120199+0.257376166439i | 0.260305908160182i | 0.988745004898701-0.129419690695104i | 0.161051881646634-0.0428960277398333i | 0.838948118353366+0.0428960277398333i | 0.990320981422073-0.0506358323728038i
[5 empty] | 6683.85 | 6.6839 | 2.4949 | 1.1584 | 1 | 0.008399 | 1.0016 | -0.056111 | 50395.0417 | 1.5708 | 1.5056 | 0.84437 | 1.0004 | 0.02813 | 0.98857 | -0.18333 | 5.3298 | -122.8396 | 57.1604 |  | 1000000000 | 44673850.8225 |  | 14.6082 | -43.2318 | 32.8826 | -58.6001 | 0 | 0 |  | 0.034473452822955+0.260304603678791i | 0.263337668839612i | 0.988482220662976-0.130909690872791i | 0.160921091196174-0.0433841006131318i | 0.839078908803826+0.0433841006131318i | 0.990108354929985-0.0511929927417918i
[5 empty] | 6760.8 | 6.7608 | 2.519 | 1.1626 | 1 | 0.0084957 | 1.0016 | -0.056755 | 50975.231 | 1.5708 | 1.5153 | 0.85005 | 1.0004 | 0.028453 | 0.98832 | -0.18541 | 5.2006 | -122.9237 | 57.0763 |  | 1000000000 | 45708416.64 |  | 14.5646 | -42.9249 | 32.8015 | -58.7518 | 0 | 0 |  | 0.035267070226477+0.263230648311696i | 0.266369429519042i | 0.988216436048936-0.132399090579408i | 0.16078882162892-0.043871774718616i | 0.83921117837108+0.043871774718616i | 0.989893484031011-0.0517490532134349i
[5 empty] | 6839.55 | 6.8396 | 2.5437 | 1.1668 | 1 | 0.0085946 | 1.0017 | -0.057415 | 51568.992 | 1.5708 | 1.5253 | 0.85579 | 1.0004 | 0.028785 | 0.98806 | -0.18755 | 5.0702 | -123.0092 | 56.9908 |  | 1000000000 | 46779444.2025 |  | 14.521 | -42.6151 | 32.7193 | -58.9024 | 0 | 0 |  | 0.036088432689664+0.266222633157535i | 0.269472108576938i | 0.987941329302824-0.133922701240749i | 0.160651927885056-0.0443704388595892i | 0.839348072114944+0.0443704388595892i | 0.989671270646225-0.0523169708302931i
[5 empty] | 6918.3 | 6.9183 | 2.5685 | 1.1709 | 1 | 0.0086936 | 1.0017 | -0.058074 | 52162.753 | 1.5708 | 1.5353 | 0.86145 | 1.0004 | 0.029116 | 0.98779 | -0.18968 | 4.9415 | -123.0943 | 56.9057 |  | 1000000000 | 47862874.89 |  | 14.4784 | -42.3097 | 32.6377 | -59.0484 | 0 | 0 |  | 0.036919074353211+0.269212055182014i | 0.272574787634834i | 0.987663083288081-0.135445668594526i | 0.160513487607798-0.044868675863669i | 0.839486512392202+0.044868675863669i | 0.989446721938712-0.0528837135507149i
[5 empty] | 6998.9 | 6.9989 | 2.5939 | 1.175 | 1 | 0.0087949 | 1.0017 | -0.058749 | 52770.4627 | 1.5708 | 1.5456 | 0.86717 | 1.0004 | 0.029455 | 0.98752 | -0.19187 | 4.8114 | -123.1811 | 56.8189 |  | 1000000000 | 48984601.21 |  | 14.4359 | -42.0014 | 32.5549 | -59.1932 | 0 | 0 |  | 0.037778829900023+0.27226902102779i | 0.275750355026154i | 0.987375051618578-0.137003739837215i | 0.160370195016663-0.0453781701712983i | 0.839629804983337+0.0453781701712983i | 0.989214488051814-0.053462541596674i
[5 empty] | 7079.5 | 7.0795 | 2.6194 | 1.1791 | 1 | 0.0088961 | 1.0018 | -0.059424 | 53378.1724 | 1.5708 | 1.556 | 0.87281 | 1.0004 | 0.029794 | 0.98725 | -0.19405 | 4.6831 | -123.2675 | 56.7325 |  | 1000000000 | 50119320.25 |  | 14.3945 | -41.6975 | 32.4729 | -59.3334 | 0 | 0 |  | 0.038648288696594+0.275323241252917i | 0.278925922417474i | 0.987083734873646-0.138561121754572i | 0.160225285217234-0.0458872068754862i | 0.839774714782766+0.0458872068754862i | 0.98897982454465-0.0540401145756118i
[5 empty] | 7161.95 | 7.162 | 2.6455 | 1.1832 | 1 | 0.0089997 | 1.0018 | -0.060115 | 53999.8308 | 1.5708 | 1.5667 | 0.87851 | 1.0005 | 0.030141 | 0.98696 | -0.19628 | 4.5536 | -123.3557 | 56.6443 |  | 1000000000 | 51293527.8025 |  | 14.3532 | -41.3911 | 32.3897 | -59.4723 | 0 | 0 |  | 0.039547734793308+0.278444691562498i | 0.282174378142217i | 0.986782334369709-0.140153528657289i | 0.160075377534449-0.0464074485937497i | 0.839924622465551+0.0464074485937497i | 0.988737269862072-0.0546296331796493i
[5 empty] | 7244.4 | 7.2444 | 2.6716 | 1.1871 | 1 | 0.0091033 | 1.0019 | -0.060805 | 54621.4891 | 1.5708 | 1.5774 | 0.88413 | 1.0005 | 0.030488 | 0.98668 | -0.19851 | 4.4257 | -123.4437 | 56.5563 |  | 1000000000 | 52481331.36 |  | 14.3128 | -41.089 | 32.3072 | -59.6067 | 0 | 0 |  | 0.040457316019635+0.281563203596913i | 0.28542283386696i | 0.98647750000322-0.141745197717758i | 0.159923780663394-0.0469272005994855i | 0.840076219336606+0.0469272005994855i | 0.988492190961366-0.0552178127038284i
[5 empty] | 7328.75 | 7.3288 | 2.6984 | 1.1911 | 1 | 0.0092093 | 1.0019 | -0.061511 | 55257.4731 | 1.5708 | 1.5884 | 0.8898 | 1.0005 | 0.030842 | 0.98638 | -0.2008 | 4.2967 | -123.5336 | 56.4664 |  | 1000000000 | 53710576.5625 |  | 14.2726 | -40.7846 | 32.2236 | -59.7396 | 0 | 0 |  | 0.041398336026734+0.284750504525779i | 0.288746147880085i | 0.986162089490574-0.143372773388224i | 0.159766943995544-0.0474584174209632i | 0.840233056004456+0.0474584174209632i | 0.98823886198653-0.0558181472254832i
[5 empty] | 7413.1 | 7.4131 | 2.7252 | 1.1951 | 1 | 0.0093153 | 1.0019 | -0.062218 | 55893.4571 | 1.5708 | 1.5994 | 0.89539 | 1.0005 | 0.031197 | 0.98608 | -0.20308 | 4.1693 | -123.6235 | 56.3765 |  | 1000000000 | 54954051.61 |  | 14.2334 | -40.4846 | 32.1408 | -59.8681 | 0 | 0 |  | 0.042349943219673+0.287934660554501i | 0.292069461893209i | 0.985843089133982-0.144999559163627i | 0.159608342796721-0.0479891100924168i | 0.840391657203279+0.0479891100924168i | 0.987982910961488-0.0564170530218494i
[5 empty] | 7499.45 | 7.4994 | 2.7527 | 1.199 | 1 | 0.0094238 | 1.002 | -0.06294 | 56544.5208 | 1.5708 | 1.6108 | 0.90103 | 1.0005 | 0.03156 | 0.98577 | -0.20541 | 4.0406 | -123.7153 | 56.2847 |  | 1000000000 | 56241750.3025 |  | 14.1942 | -40.182 | 32.0567 | -59.9951 | 0 | 0 |  | 0.043335069446257+0.291191020892818i | 0.295471574104629i | 0.985512808720154-0.146664089693148i | 0.159444155092291-0.0485318368154697i | 0.840555844907709+0.0485318368154697i | 0.987718185721345-0.0570286651380829i
[5 empty] | 7585.8 | 7.5858 | 2.7802 | 1.2029 | 1 | 0.0095323 | 1.002 | -0.063663 | 57195.5845 | 1.5708 | 1.6222 | 0.90659 | 1.0005 | 0.031923 | 0.98545 | -0.20774 | 3.9137 | -123.8073 | 56.1927 |  | 1000000000 | 57544361.64 |  | 14.1561 | -39.884 | 31.9735 | -60.1178 | 0 | 0 |  | 0.044331268453641+0.294444010882498i | 0.29887368631605i | 0.985178770710287-0.148327773515538i | 0.159278121924393-0.0490740018137497i | 0.840721878075607+0.0490740018137497i | 0.98745073426817-0.0576387511591637i
[5 empty] | 7674.15 | 7.6742 | 2.8084 | 1.2067 | 1 | 0.0096433 | 1.0021 | -0.064403 | 57861.7278 | 1.5708 | 1.634 | 0.91221 | 1.0005 | 0.032295 | 0.98513 | -0.21013 | 3.7855 | -123.9014 | 56.0986 |  | 1000000000 | 58892578.2225 |  | 14.118 | -39.5838 | 31.8891 | -60.2388 | 0 | 0 |  | 0.045361989394021+0.297768817551903i | 0.302354596725765i | 0.984833109125768-0.150029104519169i | 0.159106335100997-0.0496281362586505i | 0.840893664899003+0.0496281362586505i | 0.987174278134946-0.0582613731454384i
[5 empty] | 7762.5 | 7.7625 | 2.8367 | 1.2105 | 1 | 0.0097543 | 1.0021 | -0.065142 | 58527.8711 | 1.5708 | 1.6458 | 0.91774 | 1.0005 | 0.032666 | 0.9848 | -0.21251 | 3.659 | -123.9956 | 56.0044 |  | 1000000000 | 60256406.25 |  | 14.081 | -39.2881 | 31.8054 | -60.3555 | 0 | 0 |  | 0.046404277420694+0.301090016238419i | 0.305835507135481i | 0.984483518799013-0.15172952890698i | 0.158932620429884-0.0501816693730698i | 0.841067379570116+0.0501816693730698i | 0.986894991633064-0.0588823670719241i
[5 empty] | 7852.9 | 7.8529 | 2.8656 | 1.2143 | 1 | 0.0098679 | 1.0022 | -0.065898 | 59209.471 | 1.5708 | 1.6579 | 0.92332 | 1.0005 | 0.033047 | 0.98446 | -0.21495 | 3.5313 | -124.0922 | 55.9078 |  | 1000000000 | 61668038.41 |  | 14.044 | -38.9902 | 31.7207 | -60.4705 | 0 | 0 |  | 0.047482709448466+0.304484500755562i | 0.30939718569845i | 0.984121752976525-0.153468459453747i | 0.158752881758589-0.0507474167925937i | 0.841247118241411+0.0507474167925937i | 0.986606307760263-0.0595160689700505i
[5 empty] | 7943.3 | 7.9433 | 2.8946 | 1.2181 | 1 | 0.0099815 | 1.0022 | -0.066655 | 59891.071 | 1.5708 | 1.6701 | 0.92882 | 1.0006 | 0.033427 | 0.98412 | -0.21739 | 3.4053 | -124.1889 | 55.8111 |  | 1000000000 | 63096014.89 |  | 14.008 | -38.697 | 31.6367 | -60.5813 | 0 | 0 |  | 0.048573224673166+0.307875122722156i | 0.31295886426142i | 0.983755879382865-0.155206419181634i | 0.158571129221139-0.0513125204536927i | 0.841428870778861+0.0513125204536927i | 0.986314686344693-0.0601480342242032i
[5 empty] | 8035.8 | 8.0358 | 2.9243 | 1.2218 | 1.0001 | 0.010098 | 1.0023 | -0.067429 | 60588.5045 | 1.5708 | 1.6826 | 0.93436 | 1.0006 | 0.033816 | 0.98376 | -0.21988 | 3.278 | -124.2882 | 55.7118 |  | 1000000000 | 64574081.64 |  | 13.9721 | -38.4017 | 31.5516 | -60.6903 | 0 | 0 |  | 0.049701565729485+0.311340466086577i | 0.316603280932599i | 0.983377257397587-0.156983735554105i | 0.158383072378419-0.0518900776810962i | 0.841616927621581+0.0518900776810962i | 0.986013263566575-0.0607928656873046i
[5 empty] | 8128.3 | 8.1283 | 2.9541 | 1.2255 | 1.0001 | 0.010214 | 1.0023 | -0.068202 | 61285.9381 | 1.5708 | 1.6951 | 0.93982 | 1.0006 | 0.034205 | 0.98341 | -0.22237 | 3.1524 | -124.3878 | 55.6122 |  | 1000000000 | 66069260.89 |  | 13.9371 | -38.1111 | 31.4673 | -60.795 | 0 | 0 |  | 0.0508425284198+0.31480167430222i | 0.320247697603779i | 0.982994340498594-0.158760012328657i | 0.158192911930033-0.0524669457170367i | 0.841807088069967+0.0524669457170367i | 0.985708793163262-0.0614358449538312i
[5 empty] | 8222.95 | 8.223 | 2.9845 | 1.2291 | 1.0001 | 0.010333 | 1.0024 | -0.068994 | 61999.5823 | 1.5708 | 1.708 | 0.94533 | 1.0006 | 0.034603 | 0.98304 | -0.22492 | 3.0256 | -124.4901 | 55.5099 |  | 1000000000 | 67616906.7025 |  | 13.9022 | -37.8185 | 31.3819 | -60.898 | 0 | 0 |  | 0.052023060069449+0.318339003830679i | 0.323976822338126i | 0.982598080730717-0.160576487212884i | 0.157996156655092-0.0530565006384465i | 0.842003843344908+0.0530565006384465i | 0.985394106117267-0.0620918341805196i
[5 empty] | 8270.275 | 8.2703 | 2.9998 | 1.2309 | 1.0001 | 0.010392 | 1.0024 | -0.06939 | 62356.4044 | 1.5708 | 1.7145 | 0.94805 | 1.0006 | 0.034802 | 0.98285 | -0.22619 | 2.9629 | -124.5414 | 55.4586 |  | 1000000000 | 68397448.5756 |  | 13.8852 | -37.674 | 31.3396 | -60.9478 | 0 | 0 |  | 0.052618270516501+0.320106011566252i | 0.3258413847053i | 0.982398266738784-0.161484307968094i | 0.157896954913917-0.0533510019277087i | 0.842103045086083+0.0533510019277087i | 0.985235576441493-0.0624190892607496i
[5 empty] | 8317.6 | 8.3176 | 3.015 | 1.2327 | 1.0001 | 0.010452 | 1.0024 | -0.069786 | 62713.2265 | 1.5708 | 1.7209 | 0.95075 | 1.0006 | 0.035001 | 0.98266 | -0.22746 | 2.9005 | -124.5927 | 55.4073 |  | 1000000000 | 69182469.76 |  | 13.8683 | -37.5306 | 31.2974 | -60.9967 | 0 | 0 |  | 0.053216774623118+0.321871906423887i | 0.327705947072474i | 0.982197330562034-0.162391848846578i | 0.15779720422948-0.0536453177373145i | 0.84220279577052+0.0536453177373145i | 0.985076258587532-0.0627458483310616i
[5 empty] | 8366.05 | 8.366 | 3.0307 | 1.2345 | 1.0001 | 0.010513 | 1.0025 | -0.070191 | 63078.5309 | 1.5708 | 1.7276 | 0.95349 | 1.0006 | 0.035204 | 0.98247 | -0.22877 | 2.8371 | -124.6454 | 55.3546 |  | 1000000000 | 69990792.6025 |  | 13.8513 | -37.3851 | 31.2544 | -61.0457 | 0 | 0 |  | 0.053832916105931+0.323678620479317i | 0.329614833426189i | 0.981990455692883-0.163320672029118i | 0.157694513982345-0.0539464367465528i | 0.842305486017655+0.0539464367465528i | 0.984912338995806-0.0630798588855718i
[5 empty] | 8414.5 | 8.4145 | 3.0463 | 1.2363 | 1.0001 | 0.010574 | 1.0025 | -0.070596 | 63443.8353 | 1.5708 | 1.7343 | 0.95622 | 1.0006 | 0.035408 | 0.98227 | -0.23007 | 2.7741 | -124.6983 | 55.3017 |  | 1000000000 | 70803810.25 |  | 13.8345 | -37.2407 | 31.2117 | -61.0936 | 0 | 0 |  | 0.054452505275893+0.325484155099698i | 0.331523719779904i | 0.981782405541855-0.164249198555215i | 0.157591249120685-0.054247359183283i | 0.842408750879315+0.054247359183283i | 0.984747597456709-0.0634133448499303i
[5 empty] | 8462.95 | 8.463 | 3.062 | 1.2381 | 1.0001 | 0.010634 | 1.0025 | -0.071001 | 63809.1396 | 1.5708 | 1.7409 | 0.95892 | 1.0006 | 0.035612 | 0.98208 | -0.23137 | 2.7115 | -124.7512 | 55.2488 |  | 1000000000 | 71621522.7025 |  | 13.8179 | -37.0976 | 31.1691 | -61.1405 | 0 | 0 |  | 0.055075539875316+0.327288503705943i | 0.33343260613362i | 0.981573180562867-0.165177426748855i | 0.157487410020781-0.0545480839509905i | 0.842512589979219+0.0545480839509905i | 0.98458203608129-0.0637463038530072i
[5 empty] | 8511.4 | 8.5114 | 3.0776 | 1.2399 | 1.0001 | 0.010695 | 1.0026 | -0.071406 | 64174.444 | 1.5708 | 1.7476 | 0.9616 | 1.0006 | 0.035815 | 0.98188 | -0.23267 | 2.6494 | -124.8043 | 55.1957 |  | 1000000000 | 72443929.96 |  | 13.8015 | -36.9556 | 31.1268 | -61.1864 | 0 | 0 |  | 0.055702017633958+0.32909165972328i | 0.335341492487335i | 0.981362781212375-0.166105354934751i | 0.157382997061007-0.05484860995388i | 0.842617002938993+0.05484860995388i | 0.984415656988711-0.0640787335341435i
[5 empty] | 8560.95 | 8.561 | 3.0937 | 1.2416 | 1.0001 | 0.010758 | 1.0026 | -0.07182 | 64548.0422 | 1.5708 | 1.7545 | 0.96432 | 1.0006 | 0.036024 | 0.98168 | -0.234 | 2.5862 | -124.8587 | 55.1413 |  | 1000000000 | 73289864.9025 |  | 13.785 | -36.8117 | 31.0837 | -61.2323 | 0 | 0 |  | 0.056346277756706+0.330934513909287i | 0.337293717850113i | 0.981146390803365-0.167054038586468i | 0.157275620373882-0.0551557523182145i | 0.842724379626118+0.0551557523182145i | 0.98424465689646-0.0644181607044428i
[5 empty] | 8610.5 | 8.6105 | 3.1097 | 1.2434 | 1.0001 | 0.01082 | 1.0026 | -0.072235 | 64921.6404 | 1.5708 | 1.7613 | 0.96702 | 1.0007 | 0.036232 | 0.98148 | -0.23533 | 2.5235 | -124.9132 | 55.0868 |  | 1000000000 | 74140710.25 |  | 13.7687 | -36.6689 | 31.0408 | -61.2771 | 0 | 0 |  | 0.056994134316153+0.332776106843413i | 0.33924594321289i | 0.980928773065926-0.168002404911256i | 0.157167644280641-0.0554626844739022i | 0.842832355719359+0.0554626844739022i | 0.984072806043906-0.0647570292841655i
[5 empty] | 8660.05 | 8.6601 | 3.1258 | 1.2451 | 1.0001 | 0.010882 | 1.0026 | -0.072649 | 65295.2386 | 1.5708 | 1.7682 | 0.9697 | 1.0007 | 0.03644 | 0.98128 | -0.23666 | 2.4612 | -124.9679 | 55.0321 |  | 1000000000 | 74996466.0025 |  | 13.7527 | -36.5273 | 30.9982 | -61.321 | 0 | 0 |  | 0.057645584843201+0.334616431507013i | 0.341198168575668i | 0.980709928496596-0.16895045211949i | 0.1570590691928-0.0557694052511688i | 0.8429409308072+0.0557694052511688i | 0.983900106723751-0.0650953367823771i
[5 empty] | 8709.6 | 8.7096 | 3.1418 | 1.2469 | 1.0001 | 0.010944 | 1.0027 | -0.073063 | 65668.8368 | 1.5708 | 1.7751 | 0.97236 | 1.0007 | 0.036649 | 0.98107 | -0.23799 | 2.3993 | -125.0228 | 54.9772 |  | 1000000000 | 75857132.16 |  | 13.7368 | -36.387 | 30.9558 | -61.3638 | 0 | 0 |  | 0.058300626855053+0.336455480886273i | 0.343150393938446i | 0.980489857594703-0.169898178422348i | 0.156949895524158-0.0560759134810455i | 0.843050104475842+0.0560759134810455i | 0.983726561237294-0.0654330807197352i
[5 empty] | 8760.325 | 8.7603 | 3.1583 | 1.2486 | 1.0001 | 0.011008 | 1.0027 | -0.073487 | 66051.2943 | 1.5708 | 1.7821 | 0.97506 | 1.0007 | 0.036862 | 0.98086 | -0.23935 | 2.3363 | -125.079 | 54.921 |  | 1000000000 | 76743294.1056 |  | 13.7208 | -36.2445 | 30.9126 | -61.4067 | 0 | 0 |  | 0.058974919791434+0.338336812094786i | 0.345148913242723i | 0.980263298284974-0.170868044280819i | 0.156837513368094-0.0563894686824643i | 0.843162486631906+0.0563894686824643i | 0.983548026302831-0.0657782473796366i
[5 empty] | 8811.05 | 8.811 | 3.1747 | 1.2504 | 1.0001 | 0.011072 | 1.0027 | -0.073911 | 66433.7518 | 1.5708 | 1.7892 | 0.97774 | 1.0007 | 0.037075 | 0.98065 | -0.24071 | 2.2738 | -125.1355 | 54.8645 |  | 1000000000 | 77634602.1025 |  | 13.705 | -36.1032 | 30.8696 | -61.4485 | 0 | 0 |  | 0.059652971255462+0.340216791959653i | 0.347147432546999i | 0.980035454859924-0.171837570042768i | 0.156724504790756-0.0567027986599422i | 0.843275495209244+0.0567027986599422i | 0.983368609503207-0.0661228182129635i
[5 empty] | 8861.775 | 8.8618 | 3.1912 | 1.2521 | 1.0001 | 0.011136 | 1.0028 | -0.074335 | 66816.2093 | 1.5708 | 1.7963 | 0.98039 | 1.0007 | 0.037288 | 0.98043 | -0.24207 | 2.2116 | -125.1921 | 54.8079 |  | 1000000000 | 78531056.1506 |  | 13.6894 | -35.9632 | 30.8268 | -61.4893 | 0 | 0 |  | 0.060334778538944+0.34209541297209i | 0.349145951851276i | 0.979806327864316-0.172806753791734i | 0.156610870243509-0.057015902162015i | 0.843389129756491+0.057015902162015i | 0.983188313334879-0.0664667905977437i
[5 empty] | 8912.5 | 8.9125 | 3.2077 | 1.2538 | 1.0001 | 0.011199 | 1.0028 | -0.074759 | 67198.6668 | 1.5708 | 1.8034 | 0.98303 | 1.0007 | 0.037502 | 0.98022 | -0.24343 | 2.1499 | -125.2489 | 54.7511 |  | 1000000000 | 79432656.25 |  | 13.674 | -35.8243 | 30.7842 | -61.5292 | 0 | 0 |  | 0.061020338918691+0.343972667628737i | 0.351144471155553i | 0.979575917845966-0.173775593612179i | 0.156496610180218-0.0573287779381228i | 0.843503389819782+0.0573287779381228i | 0.983007140303436-0.06681016192488i
[5 empty] | 8964.4 | 8.9644 | 3.2245 | 1.2555 | 1.0001 | 0.011265 | 1.0028 | -0.075193 | 67589.9836 | 1.5708 | 1.8107 | 0.98571 | 1.0007 | 0.03772 | 0.98 | -0.24482 | 2.0872 | -125.3071 | 54.6929 |  | 1000000000 | 80360467.36 |  | 13.6585 | -35.6835 | 30.7409 | -61.5689 | 0 | 0 |  | 0.06172566135442+0.345891985219663i | 0.353189284401328i | 0.979338843209713-0.174766517786766i | 0.15637905644093-0.0576486642032772i | 0.84362094355907+0.0576486642032772i | 0.982820865614933-0.0671608623356116i
[5 empty] | 9016.3 | 9.0163 | 3.2414 | 1.2572 | 1.0001 | 0.01133 | 1.0029 | -0.075626 | 67981.3004 | 1.5708 | 1.818 | 0.98836 | 1.0007 | 0.037938 | 0.97978 | -0.24621 | 2.0249 | -125.3655 | 54.6345 |  | 1000000000 | 81293665.69 |  | 13.6432 | -35.5439 | 30.6978 | -61.6077 | 0 | 0 |  | 0.06243490695888+0.347809856546354i | 0.355234097647103i | 0.979100426592144-0.175757077860538i | 0.156260848840187-0.0579683094243923i | 0.843739151159813+0.0579683094243923i | 0.982633678304995-0.0675109280356526i
[5 empty] | 9068.2 | 9.0682 | 3.2583 | 1.2589 | 1.0001 | 0.011395 | 1.0029 | -0.07606 | 68372.6171 | 1.5708 | 1.8253 | 0.991 | 1.0007 | 0.038156 | 0.97956 | -0.2476 | 1.9629 | -125.4242 | 54.5758 |  | 1000000000 | 82232251.24 |  | 13.6281 | -35.4055 | 30.655 | -61.6455 | 0 | 0 |  | 0.063148072766529+0.34972627358969i | 0.357278910892879i | 0.978860668589942-0.17674727178471i | 0.156141987872245-0.0582877122649483i | 0.843858012127755+0.0582877122649483i | 0.982445581086552-0.0678603562724405i
[5 empty] | 9120.1 | 9.1201 | 3.2752 | 1.2605 | 1.0001 | 0.01146 | 1.0029 | -0.076494 | 68763.9339 | 1.5708 | 1.8326 | 0.99361 | 1.0007 | 0.038374 | 0.97933 | -0.24899 | 1.9014 | -125.483 | 54.517 |  | 1000000000 | 83176224.01 |  | 13.6132 | -35.2683 | 30.6123 | -61.6823 | 0 | 0 |  | 0.0638651557954359+0.351641228336633i | 0.359323724138654i | 0.978619569803144-0.177737097511524i | 0.156022474034094-0.0586068713894388i | 0.843977525965906+0.0586068713894388i | 0.982256576682192-0.0682091443076757i
[5 empty] | 9173.2 | 9.1732 | 3.2925 | 1.2622 | 1.0001 | 0.011527 | 1.003 | -0.076937 | 69164.2985 | 1.5708 | 1.8401 | 0.99626 | 1.0007 | 0.038598 | 0.9791 | -0.25041 | 1.8389 | -125.5433 | 54.4567 |  | 1000000000 | 84147598.24 |  | 13.5982 | -35.1292 | 30.5689 | -61.719 | 0 | 0 |  | 0.064602869777367+0.353598937740574i | 0.361415816303407i | 0.97837150946302-0.178749426182094i | 0.155899521703772-0.0589331562900957i | 0.844100478296228+0.0589331562900957i | 0.982062266191785-0.0685653313891087i
[5 empty] | 9226.3 | 9.2263 | 3.3098 | 1.2639 | 1.0001 | 0.011594 | 1.003 | -0.077381 | 69564.663 | 1.5708 | 1.8476 | 0.99889 | 1.0008 | 0.038821 | 0.97887 | -0.25183 | 1.7768 | -125.6038 | 54.3962 |  | 1000000000 | 85124611.69 |  | 13.5834 | -34.9913 | 30.5257 | -61.7547 | 0 | 0 |  | 0.065344677850385+0.355555099495703i | 0.36350790846816i | 0.978122046901344-0.179761365098632i | 0.155775887024936-0.0592591832492838i | 0.844224112975064+0.0592591832492838i | 0.981867011876029-0.0689208425688582i
[5 empty] | 9279.4 | 9.2794 | 3.3271 | 1.2655 | 1.0001 | 0.01166 | 1.003 | -0.077824 | 69965.0276 | 1.5708 | 1.8551 | 1.0015 | 1.0008 | 0.039044 | 0.97864 | -0.25325 | 1.7151 | -125.6646 | 54.3354 |  | 1000000000 | 86107264.36 |  | 13.5688 | -34.8546 | 30.4828 | -61.7894 | 0 | 0 |  | 0.066090576767707+0.357509705040194i | 0.365600000632913i | 0.977871182771572-0.180772912071372i | 0.155651570538716-0.0595849508400323i | 0.844348429461284+0.0595849508400323i | 0.981670816681556-0.0692756749608509i
[5 empty] | 9332.5 | 9.3325 | 3.3444 | 1.2671 | 1.0001 | 0.011727 | 1.0031 | -0.078268 | 70365.3922 | 1.5708 | 1.8627 | 1.0041 | 1.0008 | 0.039267 | 0.97841 | -0.25467 | 1.6538 | -125.7255 | 54.2745 |  | 1000000000 | 87095556.25 |  | 13.5544 | -34.7191 | 30.44 | -61.8232 | 0 | 0 |  | 0.066840563264649+0.359462745819038i | 0.367692092797666i | 0.97761891773083-0.181784064911698i | 0.155526572789225-0.0599104576365063i | 0.844473427210775+0.0599104576365063i | 0.981473683565184-0.0696298256948013i
[5 empty] | 9386.85 | 9.3869 | 3.3622 | 1.2688 | 1.0001 | 0.011795 | 1.0031 | -0.078722 | 70775.1815 | 1.5708 | 1.8704 | 1.0067 | 1.0008 | 0.039496 | 0.97817 | -0.25612 | 1.5915 | -125.7881 | 54.2119 |  | 1000000000 | 88112952.9225 |  | 13.5398 | -34.5817 | 30.3965 | -61.8568 | 0 | 0 |  | 0.0676124344324051+0.361460132760078i | 0.369833433836353i | 0.977359264170854-0.182818610343171i | 0.155397927594599-0.060243355460013i | 0.844602072405401+0.060243355460013i | 0.981270941634903-0.0699916044145325i
[5 empty] | 9441.2 | 9.4412 | 3.3799 | 1.2704 | 1.0001 | 0.011864 | 1.0031 | -0.079176 | 71184.9709 | 1.5708 | 1.8782 | 1.0093 | 1.0008 | 0.039724 | 0.97793 | -0.25758 | 1.5296 | -125.8509 | 54.1491 |  | 1000000000 | 89136257.44 |  | 13.5254 | -34.4456 | 30.3533 | -61.8894 | 0 | 0 |  | 0.068388580913874+0.363455862283626i | 0.371974774875041i | 0.977098144372083-0.18385273823164i | 0.155268569847688-0.060575977047271i | 0.844731430152312+0.060575977047271i | 0.9810672234052-0.0703526629713633i
[5 empty] | 9495.55 | 9.4955 | 3.3977 | 1.2721 | 1.0001 | 0.011932 | 1.0032 | -0.07963 | 71594.7602 | 1.5708 | 1.8859 | 1.0119 | 1.0008 | 0.039952 | 0.97768 | -0.25903 | 1.4681 | -125.9139 | 54.0861 |  | 1000000000 | 90165469.8025 |  | 13.5113 | -34.3106 | 30.3102 | -61.9211 | 0 | 0 |  | 0.0691689991501599+0.365449925238582i | 0.374116115913729i | 0.976835559051015-0.184886446234009i | 0.15513850014164-0.060908320873097i | 0.84486149985836+0.060908320873097i | 0.980862532079153-0.0707129983391257i
[5 empty] | 9549.9 | 9.5499 | 3.4155 | 1.2737 | 1.0001 | 0.012 | 1.0032 | -0.080083 | 72004.5496 | 1.5708 | 1.8937 | 1.0145 | 1.0008 | 0.040181 | 0.97744 | -0.26048 | 1.407 | -125.9771 | 54.0229 |  | 1000000000 | 91200590.01 |  | 13.4973 | -34.1769 | 30.2674 | -61.9518 | 0 | 0 |  | 0.069953685562781+0.367442312481491i | 0.376257456952417i | 0.976571508928152-0.185919732008468i | 0.15500771907287-0.0612403854135818i | 0.84499228092713+0.0612403854135818i | 0.980656870870578-0.0710726075091453i
[5 empty] | 9605.525 | 9.6055 | 3.4337 | 1.2753 | 1.0001 | 0.01207 | 1.0033 | -0.080548 | 72423.9522 | 1.5708 | 1.9016 | 1.0171 | 1.0008 | 0.040415 | 0.97719 | -0.26196 | 1.3449 | -126.0421 | 53.9579 |  | 1000000000 | 92266110.5256 |  | 13.4832 | -34.0412 | 30.2238 | -61.9824 | 0 | 0 |  | 0.0707611957693139+0.369479694586758i | 0.378449031842518i | 0.976299748444085-0.186976818053427i | 0.154873134038448-0.061579949097793i | 0.845126865961552+0.061579949097793i | 0.980445384129788-0.0714398977000752i
[5 empty] | 9661.15 | 9.6611 | 3.4519 | 1.2769 | 1.0001 | 0.01214 | 1.0033 | -0.081012 | 72843.3548 | 1.5708 | 1.9096 | 1.0196 | 1.0008 | 0.040648 | 0.97694 | -0.26344 | 1.2831 | -126.1072 | 53.8928 |  | 1000000000 | 93337819.3225 |  | 13.4693 | -33.9068 | 30.1805 | -62.0119 | 0 | 0 |  | 0.071573169108501+0.371515302081579i | 0.380640606732619i | 0.976026455166277-0.188033456868614i | 0.154737805148583-0.0619192170135965i | 0.845262194851417+0.0619192170135965i | 0.980232888313309-0.0718064209011566i
[5 empty] | 9716.775 | 9.7168 | 3.4701 | 1.2785 | 1.0001 | 0.01221 | 1.0033 | -0.081477 | 73262.7574 | 1.5708 | 1.9176 | 1.0222 | 1.0008 | 0.040882 | 0.97668 | -0.26493 | 1.2218 | -126.1726 | 53.8274 |  | 1000000000 | 94415716.4006 |  | 13.4556 | -33.7737 | 30.1374 | -62.0405 | 0 | 0 |  | 0.072389601680435+0.373549125188933i | 0.38283218162272i | 0.975751629880125-0.189089645947724i | 0.154601733053261-0.0622581875314888i | 0.845398266946739+0.0622581875314888i | 0.980019386900668-0.0721721739441422i
[5 empty] | 9772.4 | 9.7724 | 3.4883 | 1.28 | 1.0001 | 0.01228 | 1.0034 | -0.081941 | 73682.16 | 1.5708 | 1.9256 | 1.0247 | 1.0008 | 0.041116 | 0.97643 | -0.26641 | 1.1609 | -126.2383 | 53.7617 |  | 1000000000 | 95499801.76 |  | 13.4421 | -33.6417 | 30.0945 | -62.0683 | 0 | 0 |  | 0.0732104895637919+0.375581154140371i | 0.385023756512822i | 0.975475273375407-0.19014538278589i | 0.154464918406035-0.0625968590233952i | 0.845535081593965+0.0625968590233952i | 0.979804883382663-0.0725371536801489i
[5 empty] | 9829.3 | 9.8293 | 3.5069 | 1.2816 | 1.0001 | 0.012351 | 1.0034 | -0.082416 | 74111.1759 | 1.5708 | 1.9338 | 1.0273 | 1.0009 | 0.041355 | 0.97617 | -0.26793 | 1.099 | -126.3056 | 53.6944 |  | 1000000000 | 96615138.49 |  | 13.4285 | -33.508 | 30.0508 | -62.0957 | 0 | 0 |  | 0.07405479885806+0.377657893446189i | 0.387265565254336i | 0.975190998967757-0.191224848017212i | 0.154324200190323-0.0629429822410315i | 0.845675799809677+0.0629429822410315i | 0.979584429982808-0.0729096958833104i
[5 empty] | 9886.2 | 9.8862 | 3.5256 | 1.2832 | 1.0001 | 0.012423 | 1.0034 | -0.082891 | 74540.1918 | 1.5708 | 1.942 | 1.0299 | 1.0009 | 0.041594 | 0.9759 | -0.26944 | 1.0375 | -126.3733 | 53.6267 |  | 1000000000 | 97736950.44 |  | 13.4151 | -33.3755 | 30.0075 | -62.1221 | 0 | 0 |  | 0.074903761679135+0.379732734755098i | 0.389507373995851i | 0.974905124027621-0.192303834740579i | 0.154182706386811-0.0632887891258497i | 0.845817293613189+0.0632887891258497i | 0.979362935436502-0.0732814223196292i
[5 empty] | 9943.1 | 9.9431 | 3.5443 | 1.2848 | 1.0001 | 0.012494 | 1.0035 | -0.083366 | 74969.2077 | 1.5708 | 1.9502 | 1.0324 | 1.0009 | 0.041833 | 0.97564 | -0.27095 | 0.97637 | -126.4411 | 53.5589 |  | 1000000000 | 98865237.61 |  | 13.4018 | -33.2443 | 29.9643 | -62.1477 | 0 | 0 |  | 0.0757573737603791+0.381805667639558i | 0.391749182737366i | 0.974617649414538-0.193382340279617i | 0.154040437706604-0.0636342779399263i | 0.845959562293396+0.0636342779399263i | 0.979140403515915-0.073652329681846i
[5 empty] | 10000 | 10 | 3.5629 | 1.2863 | 1.0001 | 0.012566 | 1.0035 | -0.083841 | 75398.2236 | 1.5708 | 1.9584 | 1.0349 | 1.0009 | 0.042072 | 0.97537 | -0.27247 | 0.91566 | -126.5092 | 53.4908 |  | 1000000000 | 100000000 |  | 13.3888 | -33.1143 | 29.9214 | -62.1724 | 0 | 0 |  | 0.076615630811791+0.383876681681622i | 0.393990991478881i | 0.974328575992832-0.194460361959565i | 0.153897394864701-0.063979446946937i | 0.846102605135299+0.063979446946937i | 0.978916838004995-0.0740224146840781i
[5 empty] | 10058.25 | 10.0582 | 3.582 | 1.2879 | 1.0001 | 0.012639 | 1.0036 | -0.084327 | 75837.4183 | 1.5708 | 1.9669 | 1.0374 | 1.0009 | 0.042317 | 0.9751 | -0.27402 | 0.85391 | -126.5792 | 53.4208 |  | 1000000000 | 101168393.0625 |  | 13.3756 | -32.9824 | 29.8777 | -62.1967 | 0 | 0 |  | 0.0774990578108929+0.385994833722175i | 0.396285989004245i | 0.974030988812073-0.195563456597661i | 0.153750157031518-0.0643324722870292i | 0.846249842968482+0.0643324722870292i | 0.97868690151317-0.0744004249955523i
[5 empty] | 10116.5 | 10.1165 | 3.6012 | 1.2894 | 1.0001 | 0.012712 | 1.0036 | -0.084813 | 76276.6129 | 1.5708 | 1.9753 | 1.04 | 1.0009 | 0.042562 | 0.97483 | -0.27557 | 0.79256 | -126.6494 | 53.3506 |  | 1000000000 | 102343572.25 |  | 13.3626 | -32.8518 | 29.8342 | -62.2201 | 0 | 0 |  | 0.078387343632909+0.388110952723567i | 0.39858098652961i | 0.973731727905026-0.196666038476689i | 0.153602109394515-0.0646851587872612i | 0.846397890605485+0.0646851587872612i | 0.978455889866171-0.0747775665615701i
[5 empty] | 10174.75 | 10.1747 | 3.6203 | 1.2909 | 1.0001 | 0.012785 | 1.0036 | -0.085299 | 76715.8076 | 1.5708 | 1.9838 | 1.0425 | 1.0009 | 0.042807 | 0.97455 | -0.27711 | 0.7316 | -126.7199 | 53.2801 |  | 1000000000 | 103525537.5625 |  | 13.3498 | -32.7224 | 29.791 | -62.2426 | 0 | 0 |  | 0.079280483599228+0.390225027540172i | 0.400875984054974i | 0.973430794214548-0.19776810473225i | 0.153453252733462-0.0650375045900287i | 0.846546747266538+0.0650375045900287i | 0.978223807161151-0.0751538359266619i
[5 empty] | 10233 | 10.233 | 3.6395 | 1.2925 | 1.0001 | 0.012858 | 1.0037 | -0.085785 | 77155.0022 | 1.5708 | 1.9923 | 1.045 | 1.0009 | 0.043052 | 0.97427 | -0.27866 | 0.67104 | -126.7907 | 53.2093 |  | 1000000000 | 104714289 |  | 13.3371 | -32.5942 | 29.748 | -62.2642 | 0 | 0 |  | 0.080178473005671+0.392337047037138i | 0.403170981580339i | 0.973128188688743-0.198869652501749i | 0.153303587832388-0.065389507839523i | 0.846696412167612+0.065389507839523i | 0.977990657507564-0.0755292296590145i
[5 empty] | 10292.5 | 10.2925 | 3.659 | 1.294 | 1.0001 | 0.012933 | 1.0037 | -0.086281 | 77603.6216 | 1.5708 | 2.0009 | 1.0475 | 1.0009 | 0.043302 | 0.97399 | -0.28024 | 0.60958 | -126.8632 | 53.1368 |  | 1000000000 | 105935556.25 |  | 13.3244 | -32.4646 | 29.7044 | -62.2854 | 0 | 0 |  | 0.081100734307488+0.394492255322918i | 0.405515227979638i | 0.97281736443872-0.199994300365855i | 0.153149877615419-0.0657487092204863i | 0.846850122384581+0.0657487092204863i | 0.977751407390182-0.0759117714872622i
[5 empty] | 10352 | 10.352 | 3.6786 | 1.2955 | 1.0001 | 0.013008 | 1.0038 | -0.086777 | 78052.2411 | 1.5708 | 2.0096 | 1.05 | 1.0009 | 0.043552 | 0.9737 | -0.28182 | 0.54852 | -126.936 | 53.064 |  | 1000000000 | 107163904 |  | 13.3118 | -32.3361 | 29.661 | -62.3057 | 0 | 0 |  | 0.082028045409803+0.396645295680982i | 0.407859474378938i | 0.972504797847268-0.20111840122069i | 0.152995325765033-0.0661075492801637i | 0.847004674234967+0.0661075492801637i | 0.977511052747131-0.0762933925361777i
[5 empty] | 10411.5 | 10.4115 | 3.6982 | 1.297 | 1.0001 | 0.013083 | 1.0038 | -0.087273 | 78500.8605 | 1.5708 | 2.0183 | 1.0524 | 1.001 | 0.043802 | 0.97341 | -0.2834 | 0.48785 | -127.0091 | 52.9909 |  | 1000000000 | 108399332.25 |  | 13.2995 | -32.2089 | 29.6178 | -62.3251 | 0 | 0 |  | 0.082960401216588+0.398796156279319i | 0.410203720778237i | 0.97219048994174-0.202241952021293i | 0.152839933130569-0.0664660260465532i | 0.847160066869431+0.0664660260465532i | 0.977269597996856-0.0766740892249527i
[5 empty] | 10471 | 10.471 | 3.7178 | 1.2985 | 1.0001 | 0.013157 | 1.0039 | -0.08777 | 78949.4799 | 1.5708 | 2.027 | 1.0549 | 1.001 | 0.044052 | 0.97313 | -0.28498 | 0.42756 | -127.0825 | 52.9175 |  | 1000000000 | 109641841 |  | 13.2873 | -32.0829 | 29.5749 | -62.3436 | 0 | 0 |  | 0.083897796604093+0.4009448252979i | 0.412547967177536i | 0.971874441755175-0.203364949724715i | 0.152683700565984-0.06682413754965i | 0.847316299434016+0.06682413754965i | 0.977027047570482-0.0770538579987067i
[5 empty] | 10532 | 10.532 | 3.7379 | 1.3 | 1.0001 | 0.013234 | 1.0039 | -0.088278 | 79409.4091 | 1.5708 | 2.036 | 1.0574 | 1.001 | 0.044308 | 0.97283 | -0.28659 | 0.36616 | -127.158 | 52.842 |  | 1000000000 | 110923024 |  | 13.275 | -31.955 | 29.5311 | -62.3617 | 0 | 0 |  | 0.0848640501696289+0.403145374930762i | 0.414951312225557i | 0.971548620411694-0.204515680922823i | 0.152522658305062-0.0671908958217937i | 0.847477341694938+0.0671908958217937i | 0.976777249622005-0.0774422337819564i
[5 empty] | 10593 | 10.593 | 3.758 | 1.3015 | 1.0001 | 0.013311 | 1.004 | -0.088787 | 79869.3383 | 1.5708 | 2.0449 | 1.0598 | 1.001 | 0.044564 | 0.97253 | -0.28821 | 0.30515 | -127.2337 | 52.7663 |  | 1000000000 | 112211649 |  | 13.2628 | -31.8284 | 29.4876 | -62.379 | 0 | 0 |  | 0.0858355896195661+0.40534359596988i | 0.417354657273579i | 0.971220972153126-0.20566582431426i | 0.152360735063406-0.06755726599498i | 0.847639264936594+0.06755726599498i | 0.976526309529166-0.0778296267916434i
[5 empty] | 10654 | 10.654 | 3.7781 | 1.3029 | 1.0001 | 0.013387 | 1.004 | -0.089296 | 80329.2674 | 1.5708 | 2.0539 | 1.0623 | 1.001 | 0.04482 | 0.97223 | -0.28983 | 0.24453 | -127.3098 | 52.6902 |  | 1000000000 | 113507716 |  | 13.2508 | -31.7029 | 29.4443 | -62.3953 | 0 | 0 |  | 0.086812409342228+0.407539475718186i | 0.4197580023216i | 0.970891498111208-0.206815376626736i | 0.152197931776295-0.067923245953031i | 0.847802068223705+0.067923245953031i | 0.976274232107082-0.0782160332823327i
[5 empty] | 10715 | 10.715 | 3.7982 | 1.3044 | 1.0001 | 0.013464 | 1.004 | -0.089804 | 80789.1966 | 1.5708 | 2.0629 | 1.0647 | 1.001 | 0.045077 | 0.97193 | -0.29144 | 0.1843 | -127.3861 | 52.6139 |  | 1000000000 | 114811225 |  | 13.239 | -31.5787 | 29.4013 | -62.4109 | 0 | 0 |  | 0.0877945036954419+0.409733001492137i | 0.422161347369621i | 0.970560199423936-0.207964334590239i | 0.152034249384093-0.0682888335820228i | 0.847965750615907+0.0682888335820228i | 0.976021022184087-0.0786014495374061i
[5 empty] | 10777.5 | 10.7775 | 3.8188 | 1.3058 | 1.0001 | 0.013543 | 1.0041 | -0.090325 | 81260.4355 | 1.5708 | 2.0721 | 1.0672 | 1.001 | 0.045339 | 0.97161 | -0.29309 | 0.12298 | -127.4646 | 52.5354 |  | 1000000000 | 116154506.25 |  | 13.2271 | -31.4527 | 29.3574 | -62.4259 | 0 | 0 |  | 0.0888062127591051+0.411978011662752i | 0.424623791066364i | 0.970218862744703-0.209140925750026i | 0.151865631206816-0.068663001943792i | 0.848134368793184+0.068663001943792i | 0.975760416234312-0.0789953123252212i
[5 empty] | 10840 | 10.84 | 3.8395 | 1.3073 | 1.0001 | 0.013621 | 1.0041 | -0.090846 | 81731.6744 | 1.5708 | 2.0813 | 1.0696 | 1.001 | 0.045602 | 0.9713 | -0.29475 | 0.062057 | -127.5434 | 52.4566 |  | 1000000000 | 117505600 |  | 13.2154 | -31.3279 | 29.3139 | -62.4401 | 0 | 0 |  | 0.089823446961012+0.414220523752828i | 0.427086234763107i | 0.96987561301896-0.210316886028496i | 0.151696092173165-0.0690367539588047i | 0.848303907826835+0.0690367539588047i | 0.975498631705775-0.0793881277722105i
[5 empty] | 10902.5 | 10.9025 | 3.8601 | 1.3087 | 1.0001 | 0.0137 | 1.0042 | -0.091367 | 82202.9133 | 1.5708 | 2.0906 | 1.072 | 1.0011 | 0.045864 | 0.97099 | -0.2964 | 0.0015223 | -127.6225 | 52.3775 |  | 1000000000 | 118864506.25 |  | 13.2038 | -31.2044 | 29.2705 | -62.4534 | 10902.5 | 52.3775 |  | 0.090846200133036+0.416460524164609i | 0.42954867845985i | 0.969530451491159-0.211492211915925i | 0.151525633311161-0.0694100873607682i | 0.848474366688839+0.0694100873607682i | 0.975235673833652-0.0797798919751642i
[5 empty] | 10965 | 10.965 | 3.8808 | 1.3102 | 1.0001 | 0.013778 | 1.0042 | -0.091888 | 82674.1522 | 1.5708 | 2.0998 | 1.0744 | 1.0011 | 0.046127 | 0.97067 | -0.29805 | -0.058628 | -127.7019 | 52.2981 |  | 10965 | 120231225 |  | 13.1924 | -31.0821 | 29.2274 | -62.4659 | 0 | 0 |  | 0.091874466073584+0.418697999315571i | 0.432011122156593i | 0.969183379412634-0.212666899905141i | 0.151354255654403-0.0697829998859285i | 0.848645744345597+0.0697829998859285i | 0.974971547866777-0.0801706010627965i
[5 empty] | 11028.75 | 11.0288 | 3.9018 | 1.3116 | 1.0001 | 0.013858 | 1.0043 | -0.092419 | 83154.8159 | 1.5708 | 2.1092 | 1.0769 | 1.0011 | 0.046395 | 0.97035 | -0.29973 | -0.11959 | -127.7832 | 52.2168 |  | 11028.75 | 121633326.5625 |  | 13.1809 | -30.9585 | 29.1837 | -62.4777 | 0 | 0 |  | 0.092928970120763+0.420977608375815i | 0.434522814727271i | 0.968827398948067-0.213864420856912i | 0.151178504979873-0.0701629347293025i | 0.848821495020127+0.0701629347293025i | 0.974700941466746-0.0805680333709026i
[5 empty] | 11092.5 | 11.0925 | 3.9229 | 1.313 | 1.0001 | 0.013938 | 1.0043 | -0.09295 | 83635.4795 | 1.5708 | 2.1187 | 1.0793 | 1.0011 | 0.046663 | 0.97002 | -0.30142 | -0.18017 | -127.8647 | 52.1353 |  | 11092.5 | 123043556.25 |  | 13.1696 | -30.8362 | 29.1403 | -62.4888 | 0 | 0 |  | 0.093989196512843+0.423254561658296i | 0.437034507297949i | 0.968469433398177-0.215061270776876i | 0.151001800581193-0.0705424269430493i | 0.848998199418807+0.0705424269430493i | 0.974429130854348-0.0809643599026803i
[5 empty] | 11156.25 | 11.1562 | 3.944 | 1.3144 | 1.0001 | 0.014018 | 1.0044 | -0.093481 | 84116.1432 | 1.5708 | 2.1282 | 1.0816 | 1.0011 | 0.04693 | 0.9697 | -0.3031 | -0.24036 | -127.9466 | 52.0534 |  | 11156.25 | 124461914.0625 |  | 13.1584 | -30.7152 | 29.0971 | -62.499 | 0 | 0 |  | 0.095055138561283+0.425528844798635i | 0.439546199868627i | 0.968109484112975-0.216257445951514i | 0.150824143573119-0.0709214741331058i | 0.849175856426881+0.0709214741331058i | 0.974156121642124-0.0813595766527749i
[5 empty] | 11220 | 11.22 | 3.9651 | 1.3158 | 1.0001 | 0.014099 | 1.0044 | -0.094012 | 84596.8069 | 1.5708 | 2.1377 | 1.084 | 1.0011 | 0.047198 | 0.96937 | -0.30478 | -0.30017 | -128.0288 | 51.9712 |  | 11220 | 125888400 |  | 13.1474 | -30.5953 | 29.0542 | -62.5084 | 0 | 0 |  | 0.096126789541484+0.427800443449298i | 0.442057892439304i | 0.967747552449901-0.217452942670133i | 0.150645535076419-0.0713000739082163i | 0.849354464923581+0.0713000739082163i | 0.973881919456409-0.0817536796505391i
[5 empty] | 11285.5 | 11.2855 | 3.9868 | 1.3173 | 1.0001 | 0.014181 | 1.0045 | -0.094558 | 85090.6652 | 1.5708 | 2.1474 | 1.0864 | 1.0011 | 0.047473 | 0.96903 | -0.30651 | -0.36124 | -128.1135 | 51.8865 |  | 11285.5 | 127362510.25 |  | 13.1363 | -30.4734 | 29.0103 | -62.5172 | 0 | 0 |  | 0.097233797441924+0.430131588608499i | 0.444638533433491i | 0.967373622090354-0.218680546400435i | 0.150461033759679-0.0716885981014165i | 0.849538966240321+0.0716885981014165i | 0.97359895353452-0.0821574369928921i
[5 empty] | 11351 | 11.351 | 4.0085 | 1.3187 | 1.0001 | 0.014263 | 1.0045 | -0.095103 | 85584.5236 | 1.5708 | 2.1572 | 1.0888 | 1.0011 | 0.047748 | 0.96869 | -0.30823 | -0.42191 | -128.1986 | 51.8014 |  | 11351 | 128845201 |  | 13.1253 | -30.3528 | 28.9667 | -62.5252 | 0 | 0 |  | 0.098346817498275+0.432459869218534i | 0.447219174427678i | 0.966997601952036-0.2199074259822i | 0.150275530416954-0.0720766448697557i | 0.849724469583046+0.0720766448697557i | 0.973314740329197-0.0825600102108743i
[5 empty] | 11416.5 | 11.4165 | 4.0301 | 1.32 | 1.0001 | 0.014345 | 1.0046 | -0.095649 | 86078.382 | 1.5708 | 2.167 | 1.0911 | 1.0012 | 0.048023 | 0.96835 | -0.30996 | -0.48221 | -128.284 | 51.716 |  | 11416.5 | 130336472.25 |  | 13.1145 | -30.2334 | 28.9233 | -62.5324 | 0 | 0 |  | 0.099465842298153+0.434785269773741i | 0.449799815421864i | 0.966619493531715-0.221133577400126i | 0.150089026283641-0.0724642116289568i | 0.849910973716359+0.0724642116289568i | 0.973029285986754-0.0829613951124816i
[5 empty] | 11482 | 11.482 | 4.0519 | 1.3214 | 1.0001 | 0.014428 | 1.0046 | -0.096194 | 86572.2403 | 1.5708 | 2.1767 | 1.0935 | 1.0012 | 0.048299 | 0.968 | -0.31168 | -0.54212 | -128.3696 | 51.6304 |  | 11482 | 131836324 |  | 13.1039 | -30.1151 | 28.8802 | -62.5387 | 0 | 0 |  | 0.100590864389184+0.437107774787642i | 0.452380456416051i | 0.966239298334403-0.222358996642135i | 0.149901522601803-0.0728512957979403i | 0.850098477398197+0.0728512957979403i | 0.972742596667732-0.0833615875445253i
[5 empty] | 11548.75 | 11.5488 | 4.074 | 1.3228 | 1.0001 | 0.014512 | 1.0047 | -0.09675 | 87075.5235 | 1.5708 | 2.1867 | 1.0958 | 1.0012 | 0.048579 | 0.96765 | -0.31343 | -0.6028 | -128.4573 | 51.5427 |  | 11548.75 | 133373626.5625 |  | 13.0932 | -29.9959 | 28.8366 | -62.5444 | 0 | 0 |  | 0.101743518671498+0.439471607446191i | 0.455010346284173i | 0.965849702177371-0.223607044328515i | 0.14970941355475-0.0732452679076985i | 0.85029058644525+0.0732452679076985i | 0.972449172017488-0.0837681861548244i
[5 empty] | 11615.5 | 11.6155 | 4.0961 | 1.3242 | 1.0001 | 0.014595 | 1.0048 | -0.097306 | 87578.8066 | 1.5708 | 2.1967 | 1.0982 | 1.0012 | 0.048859 | 0.9673 | -0.31519 | -0.66309 | -128.5452 | 51.4548 |  | 11615.5 | 134919840.25 |  | 13.0827 | -29.8779 | 28.7932 | -62.5493 | 0 | 0 |  | 0.102902385580144+0.441832400579907i | 0.457640236152294i | 0.965457942017305-0.224854323224106i | 0.149516269069976-0.0736387334299845i | 0.850483730930024+0.0736387334299845i | 0.972154477766193-0.0841735377615126i
[5 empty] | 11682.25 | 11.6822 | 4.1182 | 1.3255 | 1.0001 | 0.014679 | 1.0048 | -0.097861 | 88082.0898 | 1.5708 | 2.2067 | 1.1005 | 1.0012 | 0.04914 | 0.96694 | -0.31694 | -0.72301 | -128.6335 | 51.3665 |  | 11682.25 | 136474965.0625 |  | 13.0723 | -29.7611 | 28.75 | -62.5533 | 0 | 0 |  | 0.104067457100031+0.444190137860799i | 0.460270126020416i | 0.965064019473417-0.226100829093164i | 0.149322090483328-0.0740316896434665i | 0.850677909516672+0.0740316896434665i | 0.971858520477628-0.0845776380936435i
[5 empty] | 11749 | 11.749 | 4.1404 | 1.3269 | 1.0001 | 0.014763 | 1.0049 | -0.098417 | 88585.3729 | 1.5708 | 2.2168 | 1.1028 | 1.0012 | 0.04942 | 0.96659 | -0.3187 | -0.78255 | -128.722 | 51.278 |  | 11749 | 138039001 |  | 13.062 | -29.6456 | 28.7071 | -62.5566 | 0 | 0 |  | 0.105238725173155+0.446544802982007i | 0.462900015888537i | 0.964667936173784-0.227346557703501i | 0.149126879137808-0.0744241338303345i | 0.850873120862192+0.0744241338303345i | 0.971561306729676-0.0849804829222418i
[5 empty] | 11817.5 | 11.8175 | 4.1631 | 1.3282 | 1.0001 | 0.014849 | 1.0049 | -0.098987 | 89101.8507 | 1.5708 | 2.2271 | 1.1051 | 1.0012 | 0.049708 | 0.96622 | -0.32049 | -0.84327 | -128.8133 | 51.1867 |  | 11817.5 | 139653306.25 |  | 13.0517 | -29.5282 | 28.6634 | -62.5592 | 0 | 0 |  | 0.106447134520326+0.44895798978642i | 0.465598854180168i | 0.964259223912719-0.228624133338471i | 0.148925477579946-0.07482633163107i | 0.851074522420054+0.07482633163107i | 0.971255001471614-0.0853925795261685i
[5 empty] | 11886 | 11.886 | 4.1859 | 1.3296 | 1.0001 | 0.014935 | 1.005 | -0.099557 | 89618.3286 | 1.5708 | 2.2374 | 1.1074 | 1.0013 | 0.049995 | 0.96585 | -0.32229 | -0.90361 | -128.9048 | 51.0952 |  | 11886 | 141276996 |  | 13.0415 | -29.412 | 28.6199 | -62.561 | 0 | 0 |  | 0.107662052259682+0.451367906504879i | 0.468297692471798i | 0.963848239615363-0.229900881406042i | 0.148722991290053-0.0752279844174798i | 0.851277008709947+0.0752279844174798i | 0.970947387089257-0.0858033450437411i
[5 empty] | 11954.5 | 11.9545 | 4.2086 | 1.3309 | 1.0001 | 0.015021 | 1.005 | -0.10013 | 90134.8064 | 1.5708 | 2.2477 | 1.1097 | 1.0013 | 0.050283 | 0.96548 | -0.32409 | -0.96358 | -128.9967 | 51.0033 |  | 11954.5 | 142910070.25 |  | 13.0314 | -29.2971 | 28.5766 | -62.562 | 0 | 0 |  | 0.108883469542099+0.453774535584218i | 0.470996530763428i | 0.963434985070282-0.231176797344159i | 0.148519421742983-0.0756290892640363i | 0.851480578257017+0.0756290892640363i | 0.970638470735777-0.0862127750425631i
[5 empty] | 12023 | 12.023 | 4.2314 | 1.3322 | 1.0001 | 0.015107 | 1.0051 | -0.1007 | 90651.2842 | 1.5708 | 2.258 | 1.112 | 1.0013 | 0.05057 | 0.9651 | -0.32588 | -1.0232 | -129.0889 | 50.9111 |  | 12023 | 144552529 |  | 13.0215 | -29.1834 | 28.5337 | -62.5623 | 0 | 0 |  | 0.110111377471112+0.456177859495218i | 0.473695369055059i | 0.963019462075837-0.232451876594794i | 0.148314770421481-0.076029643249203i | 0.851685229578519+0.076029643249203i | 0.970328259578579-0.0866208651368634i
[5 empty] | 12093 | 12.093 | 4.2546 | 1.3335 | 1.0001 | 0.015195 | 1.0052 | -0.10128 | 91179.0718 | 1.5708 | 2.2686 | 1.1143 | 1.0013 | 0.050864 | 0.96472 | -0.32771 | -1.0837 | -129.1834 | 50.8166 |  | 12093 | 146240649 |  | 13.0116 | -29.0684 | 28.49 | -62.5618 | 0 | 0 |  | 0.111372869986745+0.458630378196218i | 0.476453305995411i | 0.962592498415018-0.233754008179382i | 0.148104521668876-0.0764383963660363i | 0.851895478331124+0.0764383963660363i | 0.970009925305251-0.0870365027582083i
[5 empty] | 12163 | 12.163 | 4.2779 | 1.3349 | 1.0001 | 0.015283 | 1.0052 | -0.10186 | 91706.8594 | 1.5708 | 2.2792 | 1.1166 | 1.0013 | 0.051158 | 0.96434 | -0.32955 | -1.1438 | -129.2783 | 50.7217 |  | 12163 | 147938569 |  | 13.0017 | -28.9546 | 28.4466 | -62.5605 | 0 | 0 |  | 0.112641121588136+0.461079408457631i | 0.479211242935763i | 0.962163169697247-0.235055256421092i | 0.147893146401977-0.0768465680762718i | 0.852106853598023+0.0768465680762718i | 0.969690254077937-0.0874507320393536i
[5 empty] | 12233 | 12.233 | 4.3012 | 1.3362 | 1.0001 | 0.015371 | 1.0053 | -0.10244 | 92234.6469 | 1.5708 | 2.2898 | 1.1188 | 1.0013 | 0.051452 | 0.96395 | -0.33138 | -1.2036 | -129.3735 | 50.6265 |  | 12233 | 149646289 |  | 12.992 | -28.842 | 28.4035 | -62.5584 | 0 | 0 |  | 0.113916122628696+0.463524931651616i | 0.481969179876115i | 0.961731477873254-0.236355616469038i | 0.147680646228551-0.0772541552752693i | 0.852319353771449+0.0772541552752693i | 0.969369253589047-0.0878635484510205i
[5 empty] | 12303 | 12.303 | 4.3245 | 1.3374 | 1.0001 | 0.015459 | 1.0053 | -0.10303 | 92762.4345 | 1.5708 | 2.3004 | 1.1211 | 1.0013 | 0.051746 | 0.96356 | -0.33321 | -1.263 | -129.469 | 50.531 |  | 12303 | 151363809 |  | 12.9825 | -28.7307 | 28.3606 | -62.5556 | 0 | 0 |  | 0.115197863410497+0.465966929177008i | 0.484727116816467i | 0.961297424904408-0.237655083476823i | 0.147467022764917-0.0776611548628347i | 0.852532977235083+0.0776611548628347i | 0.969046931544957-0.0882749475148054i
[5 empty] | 12374.5 | 12.3745 | 4.3483 | 1.3387 | 1.0001 | 0.015549 | 1.0054 | -0.10362 | 93301.5318 | 1.5708 | 2.3113 | 1.1234 | 1.0014 | 0.052046 | 0.96316 | -0.33508 | -1.3233 | -129.5669 | 50.4331 |  | 12374.5 | 153128250.25 |  | 12.9729 | -28.6181 | 28.3171 | -62.552 | 0 | 0 |  | 0.116514017852392+0.468457596105214i | 0.487544152405541i | 0.960851635270049-0.238981469221838i | 0.147247663691268-0.0780762660175357i | 0.852752336308732+0.0780762660175357i | 0.968716346289614-0.088693694438687i
[5 empty] | 12446 | 12.446 | 4.3721 | 1.34 | 1.0001 | 0.015639 | 1.0055 | -0.10421 | 93840.6291 | 1.5708 | 2.3221 | 1.1256 | 1.0014 | 0.052346 | 0.96276 | -0.33694 | -1.3833 | -129.6652 | 50.3348 |  | 12446 | 154902916 |  | 12.9634 | -28.5068 | 28.2739 | -62.5476 | 0 | 0 |  | 0.117837183360091+0.470944545501847i | 0.490361187994615i | 0.960403386385096-0.240306913036896i | 0.147027136106651-0.0784907575836412i | 0.852972863893349+0.0784907575836412i | 0.968384398529703-0.0891109533377592i
[5 empty] | 12517.5 | 12.5175 | 4.3959 | 1.3413 | 1.0001 | 0.015729 | 1.0055 | -0.10481 | 94379.7264 | 1.5708 | 2.333 | 1.1278 | 1.0014 | 0.052647 | 0.96236 | -0.33881 | -1.4428 | -129.7638 | 50.2362 |  | 12517.5 | 156687806.25 |  | 12.9541 | -28.3967 | 28.2309 | -62.5425 | 0 | 0 |  | 0.11916734943337+0.473427757631263i | 0.493178223583689i | 0.959952680374026-0.241631409771985i | 0.146805441761105-0.0789046262718772i | 0.853194558238895+0.0789046262718772i | 0.968051096520292-0.0895267196038855i
[5 empty] | 12589 | 12.589 | 4.4197 | 1.3426 | 1.0001 | 0.015818 | 1.0056 | -0.1054 | 94918.8237 | 1.5708 | 2.3439 | 1.13 | 1.0014 | 0.052947 | 0.96196 | -0.34067 | -1.502 | -129.8626 | 50.1374 |  | 12589 | 158482921 |  | 12.9449 | -28.2877 | 28.1882 | -62.5367 | 0 | 0 |  | 0.120504505516453+0.475907212787473i | 0.495995259172763i | 0.959499519372839-0.242954954282092i | 0.146582582413924-0.0793178687979122i | 0.853417417586076+0.0793178687979122i | 0.967716448529934-0.0899409886842825i
[5 empty] | 12662.25 | 12.6623 | 4.4441 | 1.3438 | 1.0001 | 0.015911 | 1.0056 | -0.10601 | 95471.1157 | 1.5708 | 2.355 | 1.1323 | 1.0014 | 0.053254 | 0.96154 | -0.34258 | -1.5623 | -129.9643 | 50.0357 |  | 12662.25 | 160332575.0625 |  | 12.9357 | -28.1773 | 28.1447 | -62.53 | 0 | 0 |  | 0.121881626831567+0.478443437308973i | 0.498881243185346i | 0.959032723407523-0.244309900395043i | 0.146353062194739-0.0797405728848288i | 0.853646937805261+0.0797405728848288i | 0.967372222713303-0.0903638399153097i
[5 empty] | 12735.5 | 12.7355 | 4.4685 | 1.3451 | 1.0001 | 0.016003 | 1.0057 | -0.10662 | 96023.4077 | 1.5708 | 2.3662 | 1.1345 | 1.0014 | 0.053562 | 0.96112 | -0.34449 | -1.6222 | -130.0663 | 49.9337 |  | 12735.5 | 162192960.25 |  | 12.9265 | -28.0681 | 28.1015 | -62.5225 | 0 | 0 |  | 0.123266061904991+0.480975676923913i | 0.501767227197929i | 0.958563355382685-0.245663836184277i | 0.146122323015835-0.0801626128206522i | 0.853877676984165+0.0801626128206522i | 0.96702660183271-0.0907851102792374i
[5 empty] | 12808.75 | 12.8087 | 4.4929 | 1.3463 | 1.0001 | 0.016095 | 1.0058 | -0.10723 | 96575.6997 | 1.5708 | 2.3774 | 1.1367 | 1.0015 | 0.053869 | 0.9607 | -0.3464 | -1.6818 | -130.1686 | 49.8314 |  | 12808.75 | 164064076.5625 |  | 12.9175 | -27.9601 | 28.0585 | -62.5144 | 0 | 0 |  | 0.124657799205905+0.483503910541529i | 0.504653211210512i | 0.958091417632611-0.247016756134154i | 0.145890366799016-0.0805839850902548i | 0.854109633200984+0.0805839850902548i | 0.966679594820034-0.0912047950613624i
[5 empty] | 12882 | 12.882 | 4.5173 | 1.3476 | 1.0001 | 0.016187 | 1.0058 | -0.10784 | 97127.9916 | 1.5708 | 2.3886 | 1.1388 | 1.0015 | 0.054177 | 0.96028 | -0.3483 | -1.7409 | -130.2713 | 49.7287 |  | 12882 | 165945924 |  | 12.9087 | -27.8533 | 28.0158 | -62.5055 | 0 | 0 |  | 0.126056827142673+0.48602811710442i | 0.507539195223094i | 0.957616912504228-0.248368654734662i | 0.145657195476221-0.08100468618407i | 0.854342804523779+0.08100468618407i | 0.966331210620103-0.0916228896078625i
[5 empty] | 12957.25 | 12.9573 | 4.5424 | 1.3488 | 1.0001 | 0.016281 | 1.0059 | -0.10846 | 97695.3633 | 1.5708 | 2.4001 | 1.141 | 1.0015 | 0.054493 | 0.95985 | -0.35026 | -1.8014 | -130.3771 | 49.6229 |  | 12957.25 | 167890327.5625 |  | 12.8997 | -27.7447 | 27.9722 | -62.4957 | 0 | 0 |  | 0.127501633495648+0.488617028404903i | 0.510503977433973i | 0.957126780600058-0.249756395898284i | 0.145416394417392-0.0814361714008172i | 0.854583605582608+0.0814361714008172i | 0.965971889531878-0.0920507389217463i
[5 empty] | 13032.5 | 13.0325 | 4.5676 | 1.3501 | 1.0001 | 0.016376 | 1.006 | -0.10909 | 98262.7349 | 1.5708 | 2.4116 | 1.1432 | 1.0015 | 0.054808 | 0.95941 | -0.35221 | -1.8614 | -130.4832 | 49.5168 |  | 13032.5 | 169846056.25 |  | 12.8909 | -27.6374 | 27.9289 | -62.4851 | 0 | 0 |  | 0.128954109045677+0.491201644797317i | 0.513468759644852i | 0.956633944267736-0.251143047407344i | 0.145174315159054-0.0818669407995528i | 0.854825684840946+0.0818669407995528i | 0.965611134202491-0.0924769002160402i
[5 empty] | 13107.75 | 13.1077 | 4.5927 | 1.3513 | 1.0001 | 0.01647 | 1.006 | -0.10971 | 98830.1065 | 1.5708 | 2.4232 | 1.1454 | 1.0015 | 0.055124 | 0.95897 | -0.35417 | -1.9211 | -130.5897 | 49.4103 |  | 13107.75 | 171813110.0625 |  | 12.8821 | -27.5313 | 27.8859 | -62.4738 | 0 | 0 |  | 0.130414241025605+0.493781943563072i | 0.51643354185573i | 0.956138406093332-0.252528603306788i | 0.144930959829066-0.0822969905938453i | 0.855069040170934+0.0822969905938453i | 0.965248954369131-0.092901368645689i
[5 empty] | 13183 | 13.183 | 4.6178 | 1.3525 | 1.0001 | 0.016565 | 1.0061 | -0.11034 | 99397.4782 | 1.5708 | 2.4347 | 1.1475 | 1.0015 | 0.05544 | 0.95853 | -0.35612 | -1.9805 | -130.6965 | 49.3035 |  | 13183 | 173791489 |  | 12.8736 | -27.4263 | 27.8431 | -62.4619 | 0 | 0 |  | 0.131882016600978+0.496357902021531i | 0.519398324066609i | 0.955640168676934-0.253913057647959i | 0.144686330566504-0.0827263170035885i | 0.855313669433496+0.0827263170035885i | 0.964885359781247-0.0933241394332601i
[5 empty] | 13259.75 | 13.2598 | 4.6434 | 1.3537 | 1.0001 | 0.016661 | 1.0062 | -0.11097 | 99976.1595 | 1.5708 | 2.4465 | 1.1497 | 1.0016 | 0.055762 | 0.95808 | -0.35811 | -2.0406 | -130.8058 | 49.1942 |  | 13259.75 | 175820970.0625 |  | 12.8649 | -27.3204 | 27.7997 | -62.449 | 0 | 0 |  | 0.13338691044269+0.498980714064115i | 0.522422204926209i | 0.955129221841929-0.255323968209832i | 0.144435514926218-0.0831634523440192i | 0.855564485073782+0.0831634523440192i | 0.964513070245326-0.0937535839225649i
[5 empty] | 13336.5 | 13.3365 | 4.669 | 1.3549 | 1.0001 | 0.016758 | 1.0063 | -0.11161 | 100554.8409 | 1.5708 | 2.4583 | 1.1519 | 1.0016 | 0.056084 | 0.95762 | -0.3601 | -2.1004 | -130.9154 | 49.0846 |  | 13336.5 | 177862232.25 |  | 12.8564 | -27.2158 | 27.7567 | -62.4354 | 0 | 0 |  | 0.13489972846319+0.501598963502654i | 0.52544608578581i | 0.954615472589367-0.256733720380553i | 0.144183378589468-0.0835998272504423i | 0.855816621410532+0.0835998272504423i | 0.964139329513383-0.0941812525910403i
[5 empty] | 13413.25 | 13.4132 | 4.6947 | 1.3561 | 1.0001 | 0.016854 | 1.0063 | -0.11225 | 101133.5223 | 1.5708 | 2.4701 | 1.154 | 1.0016 | 0.056406 | 0.95717 | -0.36209 | -2.1599 | -131.0253 | 48.9747 |  | 13413.25 | 179915275.5625 |  | 12.8481 | -27.1123 | 27.7139 | -62.4211 | 0 | 0 |  | 0.136420456829496+0.504212626396269i | 0.52846996664541i | 0.954098923722912-0.258142307869372i | 0.143929923861751-0.0840354377327115i | 0.856070076138249+0.0840354377327115i | 0.963764147965508-0.0946071405868132i
[5 empty] | 13490 | 13.49 | 4.7203 | 1.3573 | 1.0001 | 0.01695 | 1.0064 | -0.11288 | 101712.2036 | 1.5708 | 2.4819 | 1.1561 | 1.0016 | 0.056728 | 0.95671 | -0.36407 | -2.2189 | -131.1356 | 48.8644 |  | 13490 | 181980100 |  | 12.8398 | -27.01 | 27.6714 | -62.4061 | 0 | 0 |  | 0.137949081636301+0.506821678846024i | 0.53149384750501i | 0.953579578061337-0.259549724392625i | 0.143675153060616-0.0844702798076707i | 0.856324846939384+0.0844702798076707i | 0.963387535992704-0.0950312431308986i
[5 empty] | 13568.5 | 13.5685 | 4.7466 | 1.3585 | 1.0001 | 0.017049 | 1.0065 | -0.11354 | 102304.0797 | 1.5708 | 2.494 | 1.1582 | 1.0016 | 0.057058 | 0.95624 | -0.3661 | -2.279 | -131.2487 | 48.7513 |  | 13568.5 | 184104192.25 |  | 12.8315 | -26.9065 | 27.6281 | -62.3901 | 0 | 0 |  | 0.139520715077737+0.509485426896267i | 0.53458667678812i | 0.953045500417883-0.260988013984934i | 0.14341321415371-0.0849142378160445i | 0.85658678584629+0.0849142378160445i | 0.963000867897745-0.0954631638788787i
[5 empty] | 13647 | 13.647 | 4.7728 | 1.3597 | 1.0001 | 0.017148 | 1.0066 | -0.11419 | 102895.9558 | 1.5708 | 2.5062 | 1.1604 | 1.0016 | 0.057387 | 0.95577 | -0.36813 | -2.3387 | -131.3622 | 48.6378 |  | 13647 | 186240609 |  | 12.8234 | -26.8042 | 27.5852 | -62.3735 | 0 | 0 |  | 0.141100579507215+0.512144301420175i | 0.537679506071229i | 0.95250850299719-0.262425065329759i | 0.143149903415464-0.0853573835700292i | 0.856850096584536+0.0853573835700292i | 0.962612725423884-0.0958932069459027i
[5 empty] | 13725.5 | 13.7255 | 4.7991 | 1.3609 | 1.0001 | 0.017246 | 1.0066 | -0.11484 | 103487.8318 | 1.5708 | 2.5183 | 1.1624 | 1.0017 | 0.057717 | 0.95529 | -0.37016 | -2.3981 | -131.476 | 48.524 |  | 13725.5 | 188389350.25 |  | 12.8153 | -26.7031 | 27.5425 | -62.3561 | 0 | 0 |  | 0.142688659812406+0.514798276984055i | 0.540772335354338i | 0.951968588864178-0.263860871726935i | 0.142885223364599-0.0857997128306758i | 0.857114776635401+0.0857997128306758i | 0.962223119720827-0.0963213674546211i
[5 empty] | 13804 | 13.804 | 4.8253 | 1.362 | 1.0002 | 0.017345 | 1.0067 | -0.11549 | 104079.7079 | 1.5708 | 2.5304 | 1.1645 | 1.0017 | 0.058046 | 0.95482 | -0.37218 | -2.4571 | -131.5902 | 48.4098 |  | 13804 | 190550416 |  | 12.8074 | -26.6031 | 27.5001 | -62.3381 | 0 | 0 |  | 0.144284940802393+0.51744732820108i | 0.543865164637447i | 0.951425761100221-0.265295426484203i | 0.142619176532935-0.0862412213668467i | 0.857380823467065+0.0862412213668467i | 0.961832061947635-0.0967476406070365i
[5 empty] | 13884.25 | 13.8842 | 4.8522 | 1.3632 | 1.0002 | 0.017446 | 1.0068 | -0.11615 | 104684.7786 | 1.5708 | 2.5428 | 1.1666 | 1.0017 | 0.058383 | 0.95433 | -0.37425 | -2.517 | -131.7072 | 48.2928 |  | 13884.25 | 192772398.0625 |  | 12.7994 | -26.5021 | 27.4571 | -62.3191 | 0 | 0 |  | 0.145925268722117+0.520150318074124i | 0.547026942344065i | 0.950867823521138-0.266760660995622i | 0.142345788546314-0.0866917196790207i | 0.857654211453686+0.0866917196790207i | 0.961430796968368-0.0971814608130798i
[5 empty] | 13964.5 | 13.9645 | 4.879 | 1.3644 | 1.0002 | 0.017547 | 1.0069 | -0.11682 | 105289.8494 | 1.5708 | 2.5553 | 1.1687 | 1.0017 | 0.058719 | 0.95384 | -0.37632 | -2.5766 | -131.8246 | 48.1754 |  | 13964.5 | 195007260.25 |  | 12.7915 | -26.4022 | 27.4143 | -62.2994 | 0 | 0 |  | 0.147574134681684+0.522848108092896i | 0.550188720050683i | 0.95030684752085-0.268224573321113i | 0.142070977553053-0.087141351348816i | 0.857929022446947+0.087141351348816i | 0.961028038066745-0.0976132986880231i
[5 empty] | 14044.75 | 14.0448 | 4.9059 | 1.3655 | 1.0002 | 0.017647 | 1.0069 | -0.11749 | 105894.9201 | 1.5708 | 2.5677 | 1.1708 | 1.0017 | 0.059056 | 0.95334 | -0.37839 | -2.6359 | -131.9422 | 48.0578 |  | 14044.75 | 197255002.5625 |  | 12.7837 | -26.3035 | 27.3718 | -62.279 | 0 | 0 |  | 0.149231522197661+0.525540671288048i | 0.553350497757301i | 0.949742836444596-0.269687156336695i | 0.14179474630039-0.0875901118813413i | 0.85820525369961+0.0875901118813413i | 0.960623797190985-0.098043149362132i
[5 empty] | 14125 | 14.125 | 4.9328 | 1.3667 | 1.0002 | 0.017748 | 1.007 | -0.11815 | 106499.9908 | 1.5708 | 2.5802 | 1.1728 | 1.0018 | 0.059393 | 0.95285 | -0.38045 | -2.6948 | -132.0603 | 47.9397 |  | 14125 | 199515625 |  | 12.7761 | -26.2059 | 27.3296 | -62.2581 | 0 | 0 |  | 0.150897414701428+0.528227980742483i | 0.556512275463919i | 0.949175793655481-0.271148402927208i | 0.141517097549762-0.0880379967904138i | 0.858482902450238+0.0880379967904138i | 0.960218086296683-0.0984710080517705i
[5 empty] | 14207.25 | 14.2073 | 4.9603 | 1.3678 | 1.0002 | 0.017851 | 1.0071 | -0.11883 | 107120.1412 | 1.5708 | 2.5929 | 1.1749 | 1.0018 | 0.059738 | 0.95234 | -0.38256 | -2.7548 | -132.1816 | 47.8184 |  | 14207.25 | 201845952.5625 |  | 12.7684 | -26.1071 | 27.2866 | -62.2359 | 0 | 0 |  | 0.152613632922417+0.530976783759003i | 0.559752851368833i | 0.948591476507069-0.272644672642957i | 0.141231061179597-0.0884961306265005i | 0.858768938820403+0.0884961306265005i | 0.959800751314742-0.0989074579018119i
[5 empty] | 14289.5 | 14.2895 | 4.9879 | 1.3689 | 1.0002 | 0.017955 | 1.0072 | -0.11951 | 107740.2916 | 1.5708 | 2.6057 | 1.1769 | 1.0018 | 0.060083 | 0.95182 | -0.38468 | -2.8145 | -132.3032 | 47.6968 |  | 14289.5 | 204189810.25 |  | 12.7608 | -26.0094 | 27.2438 | -62.2131 | 0 | 0 |  | 0.154338749821356+0.533720010816808i | 0.562993427273747i | 0.948003981860511-0.274139523384366i | 0.140943541696441-0.0889533351361347i | 0.859056458303559+0.0889533351361347i | 0.95938189758083-0.0993418053425452i
[5 empty] | 14371.75 | 14.3718 | 5.0154 | 1.3701 | 1.0002 | 0.018058 | 1.0073 | -0.12019 | 108360.442 | 1.5708 | 2.6185 | 1.179 | 1.0018 | 0.060428 | 0.95131 | -0.38679 | -2.8738 | -132.4252 | 47.5748 |  | 14371.75 | 206547198.0625 |  | 12.7533 | -25.9128 | 27.2014 | -62.1897 | 0 | 0 |  | 0.156072747282238+0.536457633108385i | 0.566234003178661i | 0.947413313394955-0.275632947520096i | 0.140654542119627-0.0894096055180642i | 0.859345457880373+0.0894096055180642i | 0.958961537986332-0.0997740455041653i
[5 empty] | 14454 | 14.454 | 5.043 | 1.3712 | 1.0002 | 0.018161 | 1.0074 | -0.12088 | 108980.5924 | 1.5708 | 2.6313 | 1.181 | 1.0018 | 0.060773 | 0.95079 | -0.3889 | -2.9327 | -132.5475 | 47.4525 |  | 14454 | 208918116 |  | 12.7459 | -25.8174 | 27.1592 | -62.1657 | 0 | 0 |  | 0.157815607095793+0.539189621885077i | 0.569474579083575i | 0.946819474809158-0.277124937428739i | 0.140364065484034-0.0898649369808462i | 0.859635934515966+0.0898649369808462i | 0.958539685427628-0.100204173611118i
[5 empty] | 14622.5 | 14.6225 | 5.0995 | 1.3734 | 1.0002 | 0.018373 | 1.0075 | -0.12227 | 110251.0525 | 1.5708 | 2.6576 | 1.185 | 1.0019 | 0.061479 | 0.94973 | -0.39321 | -3.0525 | -132.799 | 47.201 |  | 14622.5 | 213817506.25 |  | 12.7311 | -25.6255 | 27.0737 | -62.1145 | 0 | 0 |  | 0.161413683656375+0.544768749141532i | 0.576113327289994i | 0.945593034106839-0.280176965208662i | 0.139764386057271-0.0907947915235887i | 0.860235613942729+0.0907947915235887i | 0.957670856881569-0.10107873283722i
[5 empty] | 14706.75 | 14.7067 | 5.1277 | 1.3745 | 1.0002 | 0.018479 | 1.0076 | -0.12297 | 110886.2825 | 1.5708 | 2.6707 | 1.187 | 1.0019 | 0.061833 | 0.94919 | -0.39537 | -3.1118 | -132.9252 | 47.0748 |  | 14706.75 | 216288495.5625 |  | 12.7239 | -25.5312 | 27.0314 | -62.0881 | 0 | 0 |  | 0.163226591484081+0.54754932453675i | 0.579432701393203i | 0.944974840426176-0.281700689470261i | 0.139462234752653-0.091258220756125i | 0.860537765247347+0.091258220756125i | 0.957234147906336-0.101512668836595i
[5 empty] | 14791 | 14.791 | 5.156 | 1.3756 | 1.0002 | 0.018585 | 1.0077 | -0.12367 | 111521.5125 | 1.5708 | 2.6839 | 1.189 | 1.0019 | 0.062186 | 0.94865 | -0.39752 | -3.1709 | -133.0518 | 46.9482 |  | 14791 | 218773681 |  | 12.7168 | -25.438 | 26.9894 | -62.061 | 0 | 0 |  | 0.165048719077276+0.550323866905209i | 0.582752075496413i | 0.944353336599307-0.283222876446524i | 0.139158546820454-0.0917206444842015i | 0.860841453179546+0.0917206444842015i | 0.956795927626812-0.101944369427906i
[5 empty] | 14877.25 | 14.8773 | 5.1849 | 1.3767 | 1.0002 | 0.018693 | 1.0078 | -0.12438 | 112171.8222 | 1.5708 | 2.6974 | 1.191 | 1.002 | 0.062548 | 0.9481 | -0.39973 | -3.2309 | -133.1817 | 46.8183 |  | 14877.25 | 221332567.5625 |  | 12.7096 | -25.3438 | 26.9466 | -62.0326 | 0 | 0 |  | 0.1669236316261+0.553157992310474i | 0.586150247797918i | 0.943713654286779-0.284779597472164i | 0.13884606139565-0.0921929987184123i | 0.86115393860435+0.0921929987184123i | 0.956345753433127-0.102383997643338i
[5 empty] | 14963.5 | 14.9635 | 5.2139 | 1.3778 | 1.0002 | 0.018801 | 1.0079 | -0.12509 | 112822.1319 | 1.5708 | 2.7109 | 1.193 | 1.002 | 0.062909 | 0.94755 | -0.40193 | -3.2906 | -133.312 | 46.688 |  | 14963.5 | 223906332.25 |  | 12.7026 | -25.2507 | 26.9041 | -62.0037 | 0 | 0 |  | 0.168808164177505+0.55598573008849i | 0.589548420099424i | 0.943070511485259-0.286334690115931i | 0.138531972637083-0.0926642883480817i | 0.861468027362917+0.0926642883480817i | 0.955894024757906-0.102821273369278i
[5 empty] | 15049.75 | 15.0497 | 5.2428 | 1.3789 | 1.0002 | 0.01891 | 1.008 | -0.12581 | 113472.4416 | 1.5708 | 2.7244 | 1.195 | 1.002 | 0.063271 | 0.94699 | -0.40413 | -3.35 | -133.4425 | 46.5575 |  | 15049.75 | 226494975.0625 |  | 12.6956 | -25.1588 | 26.862 | -61.9742 | 0 | 0 |  | 0.170702294969729+0.55880704758577i | 0.592946592400929i | 0.942423912620995-0.287888145673508i | 0.138216284171712-0.0931345079309617i | 0.861783715828288+0.0931345079309617i | 0.955440756487162-0.103256191870708i
[5 empty] | 15136 | 15.136 | 5.2718 | 1.38 | 1.0002 | 0.019018 | 1.0081 | -0.12652 | 114122.7512 | 1.5708 | 2.7379 | 1.1969 | 1.002 | 0.063633 | 0.94643 | -0.40632 | -3.409 | -133.5734 | 46.4266 |  | 15136 | 229098496 |  | 12.6888 | -25.068 | 26.8201 | -61.9441 | 0 | 0 |  | 0.172606002130176+0.561621912222974i | 0.596344764702434i | 0.941773862143678-0.289439955453124i | 0.137898999644971-0.0936036520371623i | 0.862101000355029+0.0936036520371623i | 0.954985963505341-0.103688748524263i
[5 empty] | 15224 | 15.224 | 5.3013 | 1.381 | 1.0002 | 0.019129 | 1.0082 | -0.12725 | 114786.2556 | 1.5708 | 2.7517 | 1.1989 | 1.0021 | 0.064001 | 0.94585 | -0.40857 | -3.4689 | -133.7073 | 46.2927 |  | 15224 | 231770176 |  | 12.6819 | -24.9764 | 26.7776 | -61.9128 | 0 | 0 |  | 0.174558182216535+0.564487205749013i | 0.599811885427448i | 0.941107069505198-0.291021546017112i | 0.137573636297244-0.0940812009581688i | 0.862426363702756+0.0940812009581688i | 0.9545203868523-0.104127642792088i
[5 empty] | 15312 | 15.312 | 5.3309 | 1.3821 | 1.0002 | 0.019239 | 1.0082 | -0.12798 | 115449.76 | 1.5708 | 2.7655 | 1.2008 | 1.0021 | 0.06437 | 0.94528 | -0.4108 | -3.5284 | -133.8415 | 46.1585 |  | 15312 | 234457344 |  | 12.6751 | -24.886 | 26.7354 | -61.8809 | 0 | 0 |  | 0.176520284868063+0.567345713622853i | 0.603279006152463i | 0.940436693199749-0.292601405100863i | 0.137246619188656-0.0945576189371422i | 0.862753380811344+0.0945576189371422i | 0.954053254282687-0.104564069026731i
[5 empty] | 15400 | 15.4 | 5.3605 | 1.3831 | 1.0002 | 0.01935 | 1.0083 | -0.1287 | 116113.2643 | 1.5708 | 2.7793 | 1.2027 | 1.0021 | 0.064739 | 0.9447 | -0.41304 | -3.5876 | -133.976 | 46.024 |  | 15400 | 237160000 |  | 12.6684 | -24.7967 | 26.6935 | -61.8484 | 0 | 0 |  | 0.178492286498494+0.570197401482616i | 0.606746126877477i | 0.939762738028583-0.294179523513527i | 0.136917952250251-0.0950329002471027i | 0.863082047749749+0.0950329002471027i | 0.953584581594309-0.104998022674784i
[5 empty] | 15488 | 15.488 | 5.39 | 1.3842 | 1.0002 | 0.01946 | 1.0084 | -0.12943 | 116776.7687 | 1.5708 | 2.7932 | 1.2047 | 1.0021 | 0.065108 | 0.94412 | -0.41527 | -3.6465 | -134.1108 | 45.8892 |  | 15488 | 239878144 |  | 12.6618 | -24.7084 | 26.6519 | -61.8154 | 0 | 0 |  | 0.180474163402564+0.573042235048406i | 0.610213247602491i | 0.939085208818182-0.295755892078124i | 0.136587639432906-0.0955070391747343i | 0.863412360567094+0.0955070391747343i | 0.95311438457918-0.105429499302301i
[5 empty] | 15578.25 | 15.5783 | 5.4204 | 1.3852 | 1.0002 | 0.019574 | 1.0085 | -0.13018 | 117457.2377 | 1.5708 | 2.8074 | 1.2066 | 1.0021 | 0.065487 | 0.94352 | -0.41756 | -3.7065 | -134.2494 | 45.7506 |  | 15578.25 | 242681873.0625 |  | 12.6552 | -24.6191 | 26.6096 | -61.781 | 0 | 0 |  | 0.182516945579223+0.575952650601486i | 0.613769016300588i | 0.938386649220198-0.297370738391651i | 0.136247175736796-0.095992108433581i | 0.863752824263204+0.095992108433581i | 0.952630598730327-0.105869430653929i
[5 empty] | 15668.5 | 15.6685 | 5.4507 | 1.3863 | 1.0002 | 0.019687 | 1.0086 | -0.13092 | 118137.7067 | 1.5708 | 2.8216 | 1.2085 | 1.0022 | 0.065865 | 0.94292 | -0.41985 | -3.7662 | -134.3883 | 45.6117 |  | 15668.5 | 245501892.25 |  | 12.6486 | -24.5308 | 26.5675 | -61.746 | 0 | 0 |  | 0.184570063584662+0.578855784110064i | 0.617324784998685i | 0.937684340847091-0.298983724726126i | 0.135904989402556-0.096475964018344i | 0.864095010597444+0.096475964018344i | 0.952145243231051-0.106306747637258i
[5 empty] | 15758.75 | 15.7587 | 5.481 | 1.3873 | 1.0002 | 0.0198 | 1.0087 | -0.13167 | 118818.1756 | 1.5708 | 2.8358 | 1.2104 | 1.0022 | 0.066243 | 0.94232 | -0.42214 | -3.8256 | -134.5275 | 45.4725 |  | 15758.75 | 248338201.5625 |  | 12.6422 | -24.4437 | 26.5257 | -61.7104 | 0 | 0 |  | 0.186633491460327+0.581751598868437i | 0.620880553696782i | 0.936978288987523-0.300594841228467i | 0.135561084756612-0.0969585998114062i | 0.864438915243388+0.0969585998114062i | 0.951658335090245-0.106741445858236i
[5 empty] | 15849 | 15.849 | 5.5114 | 1.3883 | 1.0002 | 0.019914 | 1.0088 | -0.13241 | 119498.6446 | 1.5708 | 2.85 | 1.2123 | 1.0022 | 0.066621 | 0.94171 | -0.42442 | -3.8846 | -134.667 | 45.333 |  | 15849 | 251190801 |  | 12.6358 | -24.3576 | 26.4842 | -61.6744 | 0 | 0 |  | 0.188707203117316+0.584640058263434i | 0.624436322394878i | 0.936268498957884-0.302204078061273i | 0.135215466147114-0.0974400097105723i | 0.864784533852886+0.0974400097105723i | 0.9511698913059-0.107173521053069i
[5 empty] | 15941.25 | 15.9413 | 5.5424 | 1.3894 | 1.0002 | 0.02003 | 1.0089 | -0.13317 | 120194.1932 | 1.5708 | 2.8646 | 1.2142 | 1.0022 | 0.067008 | 0.94109 | -0.42675 | -3.9446 | -134.8099 | 45.1901 |  | 15941.25 | 254123451.5625 |  | 12.6294 | -24.2707 | 26.4421 | -61.6369 | 0 | 0 |  | 0.190837470455076+0.587584888148479i | 0.628070889291271i | 0.935539121724815-0.30384702381354i | 0.134860421590821-0.0979308146914132i | 0.865139578409179+0.0979308146914132i | 0.950669053900004-0.107612456155959i
[5 empty] | 16033.5 | 16.0335 | 5.5734 | 1.3904 | 1.0002 | 0.020146 | 1.009 | -0.13394 | 120889.7418 | 1.5708 | 2.8791 | 1.2161 | 1.0023 | 0.067395 | 0.94047 | -0.42908 | -4.0042 | -134.9531 | 45.0469 |  | 16033.5 | 257073122.25 |  | 12.6231 | -24.185 | 26.4002 | -61.599 | 0 | 0 |  | 0.192978426880006+0.590521956000732i | 0.631705456187664i | 0.934805850125984-0.305487984929921i | 0.134503595519999-0.098420326000122i | 0.865496404480001+0.098420326000122i | 0.950166647908024-0.108048642094286i
[5 empty] | 16125.75 | 16.1258 | 5.6045 | 1.3914 | 1.0002 | 0.020261 | 1.0091 | -0.1347 | 121585.2904 | 1.5708 | 2.8937 | 1.2179 | 1.0023 | 0.067781 | 0.93984 | -0.43141 | -4.0635 | -135.0966 | 44.9034 |  | 16125.75 | 260039813.0625 |  | 12.6169 | -24.1003 | 26.3587 | -61.5605 | 0 | 0 |  | 0.195130044109938+0.593451223021344i | 0.635340023084057i | 0.934068689928619-0.307126950955712i | 0.134144992648344-0.098908537170224i | 0.865855007351656+0.098908537170224i | 0.949662691440676-0.108482074733081i
[5 empty] | 16218 | 16.218 | 5.6355 | 1.3924 | 1.0002 | 0.020377 | 1.0092 | -0.13546 | 122280.839 | 1.5708 | 2.9083 | 1.2198 | 1.0023 | 0.068168 | 0.93922 | -0.43373 | -4.1225 | -135.2404 | 44.7596 |  | 16218 | 263023524 |  | 12.6108 | -24.0167 | 26.3174 | -61.5214 | 0 | 0 |  | 0.197292293721874+0.596372650514516i | 0.638974589980449i | 0.933327646930003-0.308763911453679i | 0.133784617713021-0.0993954417524193i | 0.866215382286979+0.0993954417524193i | 0.949157202591918-0.108912750077277i
[5 empty] | 16312.5 | 16.3125 | 5.6673 | 1.3934 | 1.0002 | 0.020496 | 1.0094 | -0.13624 | 122993.3523 | 1.5708 | 2.9232 | 1.2217 | 1.0024 | 0.068564 | 0.93857 | -0.43611 | -4.1826 | -135.3881 | 44.6119 |  | 16312.5 | 266097656.25 |  | 12.6046 | -23.9321 | 26.2755 | -61.4809 | 0 | 0 |  | 0.199518275804698+0.599357163325271i | 0.642697804849925i | 0.932564509793566-0.310438707428427i | 0.133413620699217-0.0998928605542118i | 0.866586379300783+0.0998928605542118i | 0.948637814741867-0.109351066677186i
[5 empty] | 16407 | 16.407 | 5.6991 | 1.3944 | 1.0002 | 0.020615 | 1.0095 | -0.13702 | 123705.8655 | 1.5708 | 2.9382 | 1.2235 | 1.0024 | 0.06896 | 0.93792 | -0.43849 | -4.2423 | -135.536 | 44.464 |  | 16407 | 269189649 |  | 12.5985 | -23.8487 | 26.2338 | -61.4399 | 0 | 0 |  | 0.201755354415693+0.602333367659458i | 0.6464210197194i | 0.93179731055299-0.312111376735972i | 0.133040774264051-0.10038889460991i | 0.866959225735949+0.10038889460991i | 0.948116857227245-0.109786481800534i
[5 empty] | 16501.5 | 16.5015 | 5.731 | 1.3954 | 1.0002 | 0.020733 | 1.0096 | -0.1378 | 124418.3787 | 1.5708 | 2.9531 | 1.2253 | 1.0024 | 0.069356 | 0.93727 | -0.44087 | -4.3018 | -135.6842 | 44.3158 |  | 16501.5 | 272299502.25 |  | 12.5925 | -23.7663 | 26.1924 | -61.3984 | 0 | 0 |  | 0.204003498543777+0.605301222260002i | 0.650144234588875i | 0.931026055537922-0.31378190821423i | 0.132666083576037-0.100883537043334i | 0.867333916423963+0.100883537043334i | 0.947594349435952-0.110218991605359i
[5 empty] | 16596 | 16.596 | 5.7628 | 1.3964 | 1.0002 | 0.020852 | 1.0097 | -0.13857 | 125130.8919 | 1.5708 | 2.9681 | 1.2272 | 1.0024 | 0.069751 | 0.93662 | -0.44324 | -4.3609 | -135.8327 | 44.1673 |  | 16596 | 275427216 |  | 12.5866 | -23.685 | 26.1514 | -61.3563 | 0 | 0 |  | 0.206262677024472+0.608260685985575i | 0.653867449458351i | 0.930250751110863-0.31545029072075i | 0.132289553829255-0.101376780997596i | 0.867710446170745+0.101376780997596i | 0.947070310732166-0.110648592400981i
[5 empty] | 16692.5 | 16.6925 | 5.7953 | 1.3974 | 1.0002 | 0.020973 | 1.0098 | -0.13937 | 125858.4847 | 1.5708 | 2.9834 | 1.229 | 1.0025 | 0.070156 | 0.93595 | -0.44566 | -4.4209 | -135.9847 | 44.0153 |  | 16692.5 | 278639556.25 |  | 12.5807 | -23.603 | 26.1097 | -61.3129 | 0 | 0 |  | 0.2085810233796+0.6112740820983i | 0.657669462526122i | 0.929454865899328-0.317151753676438i | 0.131903162770067-0.10187901368305i | 0.868096837229933+0.10187901368305i | 0.94653362150448-0.111084279588476i
[5 empty] | 16789 | 16.789 | 5.8278 | 1.3984 | 1.0002 | 0.021095 | 1.0099 | -0.14017 | 126586.0776 | 1.5708 | 2.9987 | 1.2308 | 1.0025 | 0.07056 | 0.93527 | -0.44808 | -4.4805 | -136.1369 | 43.8631 |  | 16789 | 281870521 |  | 12.5749 | -23.5221 | 26.0684 | -61.269 | 0 | 0 |  | 0.210910809922346+0.614278642069372i | 0.661471475593893i | 0.928654771572501-0.318850952315038i | 0.131514865012942-0.102379773678229i | 0.868485134987058+0.102379773678229i | 0.945995376609221-0.111516926031608i
[5 empty] | 16885.5 | 16.8855 | 5.8603 | 1.3993 | 1.0002 | 0.021216 | 1.01 | -0.14096 | 127313.6705 | 1.5708 | 3.0141 | 1.2326 | 1.0025 | 0.070964 | 0.9346 | -0.45049 | -4.5399 | -136.2894 | 43.7106 |  | 16885.5 | 285120110.25 |  | 12.5691 | -23.4422 | 26.0273 | -61.2245 | 0 | 0 |  | 0.213252002974978+0.617274322467017i | 0.665273488661664i | 0.927850475011101-0.320547874835624i | 0.131124666170837-0.102879053744503i | 0.868875333829163+0.102879053744503i | 0.94545559658123-0.111946528283937i
[5 empty] | 16982 | 16.982 | 5.8928 | 1.4003 | 1.0002 | 0.021337 | 1.0101 | -0.14176 | 128041.2633 | 1.5708 | 3.0294 | 1.2344 | 1.0026 | 0.071368 | 0.93392 | -0.45291 | -4.5989 | -136.4422 | 43.5578 |  | 16982 | 288388324 |  | 12.5634 | -23.3634 | 25.9865 | -61.1796 | 0 | 0 |  | 0.215604568694881+0.62026107998782i | 0.669075501729436i | 0.927041983131291-0.322242509459072i | 0.130732571884186-0.103376846664637i | 0.869267428115814+0.103376846664637i | 0.944914301923913-0.11237308306023i
[5 empty] | 17081 | 17.081 | 5.9262 | 1.4012 | 1.0002 | 0.021461 | 1.0102 | -0.14257 | 128787.7057 | 1.5708 | 3.0451 | 1.2362 | 1.0026 | 0.071783 | 0.93323 | -0.45538 | -4.6591 | -136.5993 | 43.4007 |  | 17081 | 291760561 |  | 12.5577 | -23.2836 | 25.945 | -61.1331 | 0 | 0 |  | 0.218029864493728+0.623315896778113i | 0.672976012545077i | 0.926208193395842-0.323978656637667i | 0.130328355917712-0.103885982796352i | 0.869671644082288+0.103885982796352i | 0.944357431549122-0.112807518280125i
[5 empty] | 17180 | 17.18 | 5.9596 | 1.4022 | 1.0002 | 0.021586 | 1.0104 | -0.14339 | 129534.1481 | 1.5708 | 3.0609 | 1.238 | 1.0026 | 0.072198 | 0.93253 | -0.45785 | -4.719 | -136.7566 | 43.2434 |  | 17180 | 295152400 |  | 12.5521 | -23.2049 | 25.9038 | -61.086 | 0 | 0 |  | 0.220467057159109+0.62636123046196i | 0.676876523360717i | 0.925370003013331-0.325712370794723i | 0.129922157140149-0.104393538410327i | 0.870077842859851+0.104393538410327i | 0.943799010660816-0.113238739590475i
[5 empty] | 17279 | 17.279 | 5.9929 | 1.4031 | 1.0002 | 0.02171 | 1.0105 | -0.1442 | 130280.5906 | 1.5708 | 3.0766 | 1.2398 | 1.0026 | 0.072612 | 0.93182 | -0.46032 | -4.7786 | -136.9142 | 43.0858 |  | 17279 | 298563841 |  | 12.5465 | -23.1273 | 25.8629 | -61.0385 | 0 | 0 |  | 0.22291610961166+0.62939703470776i | 0.680777034176358i | 0.924527419567318-0.327443639283978i | 0.12951398173139-0.104899505784627i | 0.87048601826861+0.104899505784627i | 0.943239061285332-0.113666743967225i
[5 empty] | 17378 | 17.378 | 6.0263 | 1.4041 | 1.0002 | 0.021834 | 1.0106 | -0.14502 | 131027.033 | 1.5708 | 3.0924 | 1.2415 | 1.0027 | 0.073027 | 0.93112 | -0.46278 | -4.8379 | -137.0721 | 42.9279 |  | 17378 | 301994884 |  | 12.541 | -23.0506 | 25.8223 | -60.9905 | 0 | 0 |  | 0.22537698459158+0.632423263328894i | 0.684677544991999i | 0.923680450680304-0.329172449483813i | 0.129103835901403-0.105403877221482i | 0.870896164098597+0.105403877221482i | 0.942677605408083-0.114091528560947i
[5 empty] | 17479.25 | 17.4793 | 6.0605 | 1.405 | 1.0002 | 0.021962 | 1.0107 | -0.14585 | 131790.44 | 1.5708 | 3.1086 | 1.2433 | 1.0027 | 0.073451 | 0.93039 | -0.4653 | -4.8981 | -137.2338 | 42.7662 |  | 17479.25 | 305524180.5625 |  | 12.5355 | -22.9733 | 25.781 | -60.941 | 0 | 0 |  | 0.227905978149605+0.635508317351458i | 0.688666703780723i | 0.922809704407909-0.330937994966825i | 0.128682336975066-0.10591805289191i | 0.871317663024934+0.10591805289191i | 0.942101853789529-0.114522634182374i
[5 empty] | 17580.5 | 17.5805 | 6.0946 | 1.406 | 1.0002 | 0.022089 | 1.0109 | -0.14668 | 132553.847 | 1.5708 | 3.1247 | 1.245 | 1.0027 | 0.073875 | 0.92967 | -0.46782 | -4.9581 | -137.3958 | 42.6042 |  | 17580.5 | 309073980.25 |  | 12.5301 | -22.897 | 25.7401 | -60.891 | 0 | 0 |  | 0.230447258322956+0.638583258297103i | 0.692655862569447i | 0.921934387342426-0.332700942525915i | 0.128258790279507-0.106430543049517i | 0.871741209720493+0.106430543049517i | 0.941524572791093-0.114950366529936i
[5 empty] | 17681.75 | 17.6818 | 6.1288 | 1.4069 | 1.0002 | 0.022216 | 1.011 | -0.14751 | 133317.254 | 1.5708 | 3.1409 | 1.2468 | 1.0028 | 0.074298 | 0.92894 | -0.47033 | -5.0177 | -137.5581 | 42.4419 |  | 17681.75 | 312644283.0625 |  | 12.5247 | -22.8218 | 25.6995 | -60.8405 | 0 | 0 |  | 0.23300078467131+0.641648037233165i | 0.69664502135817i | 0.92105450776382-0.334461278740003i | 0.127833202554782-0.106941339538861i | 0.872166797445218+0.106941339538861i | 0.940945785788936-0.115374723115432i
[5 empty] | 17783 | 17.783 | 6.1629 | 1.4078 | 1.0002 | 0.022343 | 1.0111 | -0.14835 | 134080.661 | 1.5708 | 3.157 | 1.2485 | 1.0028 | 0.074722 | 0.92821 | -0.47284 | -5.077 | -137.7206 | 42.2794 |  | 17783 | 316235089 |  | 12.5194 | -22.7475 | 25.6591 | -60.7896 | 0 | 0 |  | 0.235566516559466+0.644702605388694i | 0.700634180146894i | 0.920170073994287-0.336218990215518i | 0.127405580573422-0.107450434231449i | 0.872594419426578+0.107450434231449i | 0.940365516107918-0.115795701637052i
[5 empty] | 17886.5 | 17.8865 | 6.1979 | 1.4087 | 1.0003 | 0.022473 | 1.0112 | -0.1492 | 134861.0326 | 1.5708 | 3.1736 | 1.2502 | 1.0028 | 0.075156 | 0.92746 | -0.4754 | -5.1373 | -137.887 | 42.113 |  | 17886.5 | 319926882.25 |  | 12.5141 | -22.6727 | 25.6182 | -60.7372 | 0 | 0 |  | 0.238201837602433+0.647814448563545i | 0.7047119869087i | 0.919261287728704-0.338013035151187i | 0.126966360399594-0.107969074760591i | 0.873033639600406+0.107969074760591i | 0.939770843308829-0.116222541533997i
[5 empty] | 17990 | 17.99 | 6.2328 | 1.4097 | 1.0003 | 0.022603 | 1.0114 | -0.15005 | 135641.4043 | 1.5708 | 3.1901 | 1.252 | 1.0029 | 0.075589 | 0.9267 | -0.47796 | -5.1972 | -138.0536 | 41.9464 |  | 17990 | 323640100 |  | 12.5089 | -22.5989 | 25.5776 | -60.6843 | 0 | 0 |  | 0.240849826194675+0.650915519565592i | 0.708789793670507i | 0.918347760334965-0.339804309183716i | 0.126525028967554-0.108485919927599i | 0.873474971032446+0.108485919927599i | 0.939174670318739-0.116645847289473i
[5 empty] | 18093.5 | 18.0935 | 6.2677 | 1.4106 | 1.0003 | 0.022733 | 1.0115 | -0.1509 | 136421.7759 | 1.5708 | 3.2067 | 1.2537 | 1.0029 | 0.076022 | 0.92595 | -0.48052 | -5.2569 | -138.2205 | 41.7795 |  | 18093.5 | 327374742.25 |  | 12.5037 | -22.5261 | 25.5372 | -60.6309 | 0 | 0 |  | 0.243510438304151+0.654005766828721i | 0.712867600432313i | 0.917429500838731-0.341592798096696i | 0.126081593615975-0.10900096113812i | 0.873918406384025+0.10900096113812i | 0.938577021875764-0.117065617040747i
[5 empty] | 18197 | 18.197 | 6.3027 | 1.4115 | 1.0003 | 0.022863 | 1.0116 | -0.15175 | 137202.1475 | 1.5708 | 3.2232 | 1.2553 | 1.0029 | 0.076455 | 0.92519 | -0.48307 | -5.3162 | -138.3877 | 41.6123 |  | 18197 | 331130809 |  | 12.4986 | -22.4543 | 25.4972 | -60.5772 | 0 | 0 |  | 0.246183629688916+0.657085138966803i | 0.71694540719412i | 0.91650651831136-0.343378487704377i | 0.125636061718514-0.1095141898278i | 0.874363938281486+0.1095141898278i | 0.937977922655103-0.117481849123182i
[5 empty] | 18303 | 18.303 | 6.3385 | 1.4124 | 1.0003 | 0.022996 | 1.0118 | -0.15262 | 138001.3687 | 1.5708 | 3.2402 | 1.2571 | 1.003 | 0.076899 | 0.92441 | -0.48569 | -5.3767 | -138.5591 | 41.4409 |  | 18303 | 334999809 |  | 12.4935 | -22.3818 | 25.4565 | -60.5217 | 0 | 0 |  | 0.24893438318275+0.660227566248884i | 0.721121711703796i | 0.915556355513084-0.345204393575382i | 0.125177602802875-0.110037927708147i | 0.874822397197125+0.110037927708147i | 0.937362874387898-0.117904466710807i
[5 empty] | 18409 | 18.409 | 6.3743 | 1.4133 | 1.0003 | 0.023129 | 1.0119 | -0.15349 | 138800.5898 | 1.5708 | 3.2572 | 1.2587 | 1.003 | 0.077342 | 0.92363 | -0.4883 | -5.4368 | -138.7308 | 41.2692 |  | 18409 | 338891281 |  | 12.4885 | -22.3103 | 25.4162 | -60.4658 | 0 | 0 |  | 0.251698236383039+0.663358478175824i | 0.725298016213472i | 0.914601258168315-0.347027333256842i | 0.124716960602827-0.110559746362637i | 0.875283039397173+0.110559746362637i | 0.936746356589613-0.118323370760161i
[5 empty] | 18515 | 18.515 | 6.4101 | 1.4142 | 1.0003 | 0.023262 | 1.012 | -0.15436 | 139599.811 | 1.5708 | 3.2742 | 1.2604 | 1.003 | 0.077786 | 0.92285 | -0.4909 | -5.4966 | -138.9027 | 41.0973 |  | 18515 | 342805225 |  | 12.4835 | -22.2398 | 25.3761 | -60.4095 | 0 | 0 |  | 0.254475141084053+0.666477820139843i | 0.729474320723148i | 0.913641236170103-0.348847291611012i | 0.124254143152658-0.111079636689974i | 0.875745856847342+0.111079636689974i | 0.936128395550841-0.118738560119825i
[5 empty] | 18621 | 18.621 | 6.4459 | 1.415 | 1.0003 | 0.023396 | 1.0122 | -0.15523 | 140399.0322 | 1.5708 | 3.2912 | 1.2621 | 1.0031 | 0.078229 | 0.92206 | -0.49351 | -5.5561 | -139.0749 | 40.9251 |  | 18621 | 346741641 |  | 12.4786 | -22.1704 | 25.3363 | -60.3528 | 0 | 0 |  | 0.257265048852426+0.669585537734957i | 0.733650625232824i | 0.912676299461292-0.350664253534553i | 0.123789158524596-0.111597589622493i | 0.876210841475404+0.111597589622493i | 0.935509017485622-0.119150033849967i
[5 empty] | 18729.5 | 18.7295 | 6.4825 | 1.4159 | 1.0003 | 0.023532 | 1.0123 | -0.15612 | 141217.1029 | 1.5708 | 3.3086 | 1.2638 | 1.0031 | 0.078683 | 0.92125 | -0.49617 | -5.6167 | -139.2513 | 40.7487 |  | 18729.5 | 350794170.25 |  | 12.4736 | -22.1002 | 25.2959 | -60.2943 | 0 | 0 |  | 0.260134172237575+0.672754455139036i | 0.73792542749037i | 0.911683525294723-0.352520949335317i | 0.123310971293738-0.112125742523173i | 0.876689028706262+0.112125742523173i | 0.934873591175835-0.11956736327656i
[5 empty] | 18838 | 18.838 | 6.5192 | 1.4168 | 1.0003 | 0.023668 | 1.0125 | -0.15701 | 142035.1736 | 1.5708 | 3.326 | 1.2654 | 1.0031 | 0.079137 | 0.92044 | -0.49883 | -5.6769 | -139.428 | 40.572 |  | 18838 | 354870244 |  | 12.4688 | -22.0311 | 25.2558 | -60.2354 | 0 | 0 |  | 0.263016815861692+0.675911078691095i | 0.742200229747916i | 0.910685623097509-0.354374473787248i | 0.122830530689718-0.112651846448516i | 0.877169469310282+0.112651846448516i | 0.934236735535159-0.119980798420655i
[5 empty] | 18946.5 | 18.9465 | 6.5559 | 1.4177 | 1.0003 | 0.023804 | 1.0126 | -0.1579 | 142853.2443 | 1.5708 | 3.3434 | 1.2671 | 1.0032 | 0.079591 | 0.91963 | -0.50148 | -5.7369 | -139.6049 | 40.3951 |  | 18946.5 | 358969862.25 |  | 12.464 | -21.963 | 25.2161 | -60.1762 | 0 | 0 |  | 0.265912927047617+0.679055350707292i | 0.746475032005462i | 0.909682603694002-0.356224810806092i | 0.122347845492064-0.113175891784549i | 0.877652154507936+0.113175891784549i | 0.933598478415659-0.120390338952258i
[5 empty] | 19055 | 19.055 | 6.5925 | 1.4185 | 1.0003 | 0.023941 | 1.0127 | -0.15879 | 143671.3151 | 1.5708 | 3.3609 | 1.2687 | 1.0032 | 0.080045 | 0.91881 | -0.50413 | -5.7965 | -139.782 | 40.218 |  | 19055 | 363093025 |  | 12.4592 | -21.8958 | 25.1766 | -60.1166 | 0 | 0 |  | 0.268822452872087+0.682187213729493i | 0.750749834263008i | 0.908674477962661-0.358071944346126i | 0.121862924521319-0.113697868954916i | 0.878137075478681+0.113697868954916i | 0.932958847577613-0.120795984766258i
[5 empty] | 19165.75 | 19.1657 | 6.63 | 1.4194 | 1.0003 | 0.02408 | 1.0129 | -0.15969 | 144506.3504 | 1.5708 | 3.3787 | 1.2703 | 1.0032 | 0.080508 | 0.91797 | -0.50684 | -5.8571 | -139.963 | 40.037 |  | 19165.75 | 367325973.0625 |  | 12.4545 | -21.8283 | 25.1366 | -60.0553 | 0 | 0 |  | 0.271806094070061+0.685371166132994i | 0.755113284493636i | 0.907640191488076-0.359954062061468i | 0.121365650988323-0.114228527688832i | 0.878634349011677+0.114228527688832i | 0.932304564490692-0.121206026009728i
[5 empty] | 19276.5 | 19.2765 | 6.6674 | 1.4202 | 1.0003 | 0.024219 | 1.013 | -0.1606 | 145341.3857 | 1.5708 | 3.3965 | 1.2719 | 1.0033 | 0.080972 | 0.91713 | -0.50954 | -5.9173 | -140.1443 | 39.8557 |  | 19276.5 | 371583452.25 |  | 12.4498 | -21.7617 | 25.0969 | -59.9937 | 0 | 0 |  | 0.274803599838031+0.688542069297237i | 0.759476734724265i | 0.906600607781907-0.361832808397746i | 0.120866066693661-0.11475701154954i | 0.879133933306339+0.11475701154954i | 0.931648908266722-0.121612009815148i
[5 empty] | 19387.25 | 19.3873 | 6.7049 | 1.4211 | 1.0003 | 0.024358 | 1.0132 | -0.16151 | 146176.4211 | 1.5708 | 3.4143 | 1.2736 | 1.0033 | 0.081435 | 0.91629 | -0.51224 | -5.9772 | -140.3257 | 39.6743 |  | 19387.25 | 375865462.5625 |  | 12.4452 | -21.6961 | 25.0576 | -59.9317 | 0 | 0 |  | 0.277814913104481+0.691699862849279i | 0.763840184954893i | 0.905555738587026-0.363708166415579i | 0.120364181149253-0.11528331047488i | 0.879635818850747+0.11528331047488i | 0.930991908121136-0.122013936783241i
[5 empty] | 19498 | 19.498 | 6.7423 | 1.4219 | 1.0003 | 0.024497 | 1.0133 | -0.16241 | 147011.4564 | 1.5708 | 3.4322 | 1.2751 | 1.0034 | 0.081898 | 0.91545 | -0.51493 | -6.0368 | -140.5073 | 39.4927 |  | 19498 | 380172004 |  | 12.4406 | -21.6315 | 25.0185 | -59.8694 | 0 | 0 |  | 0.280839976535008+0.69484448666578i | 0.768203635185522i | 0.904505595704418-0.365580119218239i | 0.119860003910832-0.115807414444297i | 0.880139996089168+0.115807414444297i | 0.930333593161711-0.122411807750429i
[5 empty] | 19611.75 | 19.6118 | 6.7808 | 1.4228 | 1.0003 | 0.02464 | 1.0135 | -0.16334 | 147869.1112 | 1.5708 | 3.4505 | 1.2768 | 1.0034 | 0.082373 | 0.91458 | -0.51769 | -6.0978 | -140.6941 | 39.3059 |  | 19611.75 | 384620738.0625 |  | 12.436 | -21.5661 | 24.9787 | -59.805 | 0 | 0 |  | 0.283961236398339+0.698060519596836i | 0.772685282713594i | 0.903421529067199-0.367499217017691i | 0.11933979393361-0.116343419932806i | 0.88066020606639+0.116343419932806i | 0.929656107481952-0.122816235093648i
[5 empty] | 19725.5 | 19.7255 | 6.8193 | 1.4236 | 1.0003 | 0.024783 | 1.0136 | -0.16427 | 148726.766 | 1.5708 | 3.4688 | 1.2784 | 1.0034 | 0.082849 | 0.91371 | -0.52045 | -6.1584 | -140.8811 | 39.1189 |  | 19725.5 | 389095350.25 |  | 12.4315 | -21.5016 | 24.9392 | -59.7402 | 0 | 0 |  | 0.287096877994002+0.701262531890947i | 0.777166930241667i | 0.902331924587789-0.369414686629456i | 0.118817187001-0.116877088648491i | 0.881182812999+0.116877088648491i | 0.928977296678749-0.123216386264766i
[5 empty] | 19839.25 | 19.8392 | 6.8578 | 1.4245 | 1.0003 | 0.024926 | 1.0138 | -0.1652 | 149584.4208 | 1.5708 | 3.4872 | 1.2799 | 1.0035 | 0.083325 | 0.91283 | -0.52321 | -6.2187 | -141.0682 | 38.9318 |  | 19839.25 | 393595840.5625 |  | 12.427 | -21.4381 | 24.9 | -59.6751 | 0 | 0 |  | 0.290246838342223+0.704450459235274i | 0.781648577769739i | 0.901236795242777-0.371326509888086i | 0.11829219360963-0.117408409872546i | 0.88170780639037+0.117408409872546i | 0.928297191922581-0.123612262932064i
[5 empty] | 19953 | 19.953 | 6.8962 | 1.4253 | 1.0003 | 0.025068 | 1.014 | -0.16613 | 150442.0756 | 1.5708 | 3.5055 | 1.2815 | 1.0035 | 0.0838 | 0.91195 | -0.52596 | -6.2787 | -141.2556 | 38.7444 |  | 19953 | 398122209 |  | 12.4226 | -21.3756 | 24.8611 | -59.6097 | 0 | 0 |  | 0.293411054175636+0.707624237599882i | 0.786130225297811i | 0.900136154072707-0.373234668676532i | 0.117764824304061-0.117937372933314i | 0.882235175695939+0.117937372933314i | 0.927615824255663-0.12400386701628i
[5 empty] | 20069 | 20.069 | 6.9355 | 1.4261 | 1.0003 | 0.025214 | 1.0141 | -0.16708 | 151316.6949 | 1.5708 | 3.5243 | 1.2831 | 1.0036 | 0.084285 | 0.91106 | -0.52876 | -6.3395 | -141.4468 | 38.5532 |  | 20069 | 402764761 |  | 12.4182 | -21.3128 | 24.8218 | -59.5426 | 0 | 0 |  | 0.296652474247791+0.710846156364544i | 0.790700520798966i | 0.89900807912238-0.375176778621617i | 0.117224587625368-0.118474359394091i | 0.882775412374632+0.118474359394091i | 0.9269197104021-0.124398819178984i
[5 empty] | 20185 | 20.185 | 6.9747 | 1.4269 | 1.0003 | 0.02536 | 1.0143 | -0.16803 | 152191.3143 | 1.5708 | 3.543 | 1.2847 | 1.0036 | 0.08477 | 0.91016 | -0.53156 | -6.4001 | -141.6383 | 38.3617 |  | 20185 | 407434225 |  | 12.4138 | -21.251 | 24.7828 | -59.4752 | 0 | 0 |  | 0.299908585536833+0.714053227284187i | 0.795270816300121i | 0.897874299733785-0.377115039795013i | 0.116681902410528-0.119008871214031i | 0.883318097589472+0.119008871214031i | 0.926222347969848-0.124789332886883i
[5 empty] | 20301 | 20.301 | 7.014 | 1.4277 | 1.0003 | 0.025505 | 1.0144 | -0.16898 | 153065.9337 | 1.5708 | 3.5617 | 1.2862 | 1.0036 | 0.085255 | 0.90925 | -0.53435 | -6.4603 | -141.8299 | 38.1701 |  | 20301 | 412130601 |  | 12.4095 | -21.1901 | 24.7441 | -59.4075 | 0 | 0 |  | 0.303179320030528+0.717245383370909i | 0.799841111801276i | 0.896734829940964-0.379049433140234i | 0.116136779994912-0.119540897228485i | 0.883863220005088+0.119540897228485i | 0.925523769454723-0.1251754109717i
[5 empty] | 20417 | 20.417 | 7.0533 | 1.4285 | 1.0003 | 0.025651 | 1.0146 | -0.16992 | 153940.5531 | 1.5708 | 3.5805 | 1.2877 | 1.0037 | 0.085739 | 0.90835 | -0.53714 | -6.5203 | -142.0217 | 37.9783 |  | 20417 | 416853889 |  | 12.4053 | -21.1301 | 24.7057 | -59.3395 | 0 | 0 |  | 0.306464609411198+0.720422557948346i | 0.804411407302431i | 0.895589683846306-0.38097993965416i | 0.1155892317648-0.120070426324724i | 0.8844107682352+0.120070426324724i | 0.92482400720521-0.125557056527084i
[5 empty] | 20536 | 20.536 | 7.0936 | 1.4294 | 1.0003 | 0.025801 | 1.0148 | -0.1709 | 154837.792 | 1.5708 | 3.5997 | 1.2893 | 1.0037 | 0.086237 | 0.90742 | -0.54 | -6.5815 | -142.2186 | 37.7814 |  | 20536 | 421727296 |  | 12.401 | -21.0695 | 24.6666 | -59.2693 | 0 | 0 |  | 0.309849915632649+0.723666263582695i | 0.80909990010103i | 0.894409038355255-0.382956314286974i | 0.115025014061225-0.120611043930449i | 0.884974985938775+0.120611043930449i | 0.924104951351527-0.125943969778503i
[5 empty] | 20655 | 20.655 | 7.1339 | 1.4302 | 1.0003 | 0.02595 | 1.015 | -0.17187 | 155735.0308 | 1.5708 | 3.619 | 1.2908 | 1.0038 | 0.086734 | 0.90648 | -0.54286 | -6.6424 | -142.4157 | 37.5843 |  | 20655 | 426629025 |  | 12.3967 | -21.0098 | 24.6279 | -59.1989 | 0 | 0 |  | 0.313250392681119+0.726894061639908i | 0.813788392899629i | 0.89322244945015-0.384928558104606i | 0.11445826788648-0.121149010273318i | 0.88554173211352+0.121149010273318i | 0.923384718226339-0.126326225696484i
[5 empty] | 20774 | 20.774 | 7.1741 | 1.431 | 1.0003 | 0.026099 | 1.0151 | -0.17284 | 156632.2697 | 1.5708 | 3.6382 | 1.2924 | 1.0038 | 0.087231 | 0.90554 | -0.54571 | -6.7029 | -142.6129 | 37.3871 |  | 20774 | 431559076 |  | 12.3926 | -20.9511 | 24.5894 | -59.1282 | 0 | 0 |  | 0.316665965807575+0.73010588116677i | 0.818476885698227i | 0.892029932578891-0.386896650767887i | 0.113889005698737-0.121684313527795i | 0.886110994301263+0.121684313527795i | 0.922663342256602-0.126703828461454i
[5 empty] | 20893 | 20.893 | 7.2144 | 1.4317 | 1.0003 | 0.026249 | 1.0153 | -0.17381 | 157529.5086 | 1.5708 | 3.6575 | 1.2939 | 1.0039 | 0.087728 | 0.9046 | -0.54856 | -6.7632 | -142.8103 | 37.1897 |  | 20893 | 436517449 |  | 12.3885 | -20.8933 | 24.5513 | -59.0571 | 0 | 0 |  | 0.32009655993115+0.733301651561309i | 0.823165378496826i | 0.890831503264124-0.388860571997908i | 0.113317240011475-0.122216941926885i | 0.886682759988525+0.122216941926885i | 0.92194085769719-0.127076782531171i
[5 empty] | 21014.75 | 21.0147 | 7.2557 | 1.4325 | 1.0003 | 0.026402 | 1.0155 | -0.1748 | 158447.4819 | 1.5708 | 3.6772 | 1.2954 | 1.0039 | 0.088237 | 0.90364 | -0.55146 | -6.8246 | -143.0124 | 36.9876 |  | 21014.75 | 441619717.5625 |  | 12.3843 | -20.8351 | 24.5126 | -58.9842 | 0 | 0 |  | 0.323621899535773+0.736554590789036i | 0.827962218818081i | 0.889599276450646-0.390865539731685i | 0.112729683410704-0.122759098464839i | 0.887270316589296+0.122759098464839i | 0.921200565294115-0.127453549145555i
[5 empty] | 21136.5 | 21.1365 | 7.2969 | 1.4333 | 1.0004 | 0.026555 | 1.0157 | -0.17579 | 159365.4553 | 1.5708 | 3.697 | 1.2969 | 1.004 | 0.088745 | 0.90267 | -0.55437 | -6.8856 | -143.2147 | 36.7853 |  | 21136.5 | 446751632.25 |  | 12.3803 | -20.7779 | 24.4743 | -58.9109 | 0 | 0 |  | 0.327162802352223+0.739790582165984i | 0.832759059139337i | 0.888360893882756-0.392866098256978i | 0.112139532941296-0.123298430360997i | 0.887860467058704+0.123298430360997i | 0.920459184452778-0.127825460041445i
[5 empty] | 21258.25 | 21.2583 | 7.3382 | 1.4341 | 1.0004 | 0.026708 | 1.0158 | -0.17678 | 160283.4287 | 1.5708 | 3.7167 | 1.2984 | 1.004 | 0.089254 | 0.9017 | -0.55727 | -6.9464 | -143.4171 | 36.5829 |  | 21258.25 | 451913193.0625 |  | 12.3762 | -20.7215 | 24.4362 | -58.8374 | 0 | 0 |  | 0.330719186905623+0.743009551233178i | 0.837555899460592i | 0.887116372425644-0.394862226053944i | 0.111546802182396-0.12383492520553i | 0.888453197817604+0.12383492520553i | 0.91971675128527-0.128192520872738i
[5 empty] | 21380 | 21.38 | 7.3794 | 1.4349 | 1.0004 | 0.02686 | 1.016 | -0.17778 | 161201.4021 | 1.5708 | 3.7365 | 1.2999 | 1.004 | 0.089762 | 0.90073 | -0.56016 | -7.0068 | -143.6197 | 36.3803 |  | 21380 | 457104400 |  | 12.3723 | -20.6661 | 24.3985 | -58.7635 | 0 | 0 |  | 0.334290971364871+0.746211423923323i | 0.842352739781848i | 0.885865729025321-0.396853901670036i | 0.110951504772522-0.124368570653887i | 0.889048495227478+0.124368570653887i | 0.918973301706119-0.128554737582712i
[5 empty] | 21504.5 | 21.5045 | 7.4216 | 1.4356 | 1.0004 | 0.027017 | 1.0162 | -0.17879 | 162140.1099 | 1.5708 | 3.7567 | 1.3014 | 1.0041 | 0.090282 | 0.89973 | -0.56312 | -7.0683 | -143.8269 | 36.1731 |  | 21504.5 | 462443520.25 |  | 12.3683 | -20.6103 | 24.3602 | -58.6878 | 0 | 0 |  | 0.337959272644547+0.74946786143414i | 0.84725792762576i | 0.884580523825072-0.398885937357468i | 0.110340121225909-0.124911310239023i | 0.889659878774091+0.124911310239023i | 0.91821204573437-0.128920132790498i
[5 empty] | 21629 | 21.629 | 7.4638 | 1.4364 | 1.0004 | 0.027173 | 1.0164 | -0.1798 | 163078.8178 | 1.5708 | 3.7769 | 1.3028 | 1.0041 | 0.090802 | 0.89873 | -0.56607 | -7.1295 | -144.0343 | 35.9657 |  | 21629 | 467813641 |  | 12.3643 | -20.5554 | 24.3223 | -58.6118 | 0 | 0 |  | 0.341643503166692+0.752706266133991i | 0.852163115469672i | 0.883288953100411-0.400913272312184i | 0.109726082805551-0.125451044355665i | 0.890273917194449+0.125451044355665i | 0.917449802233978-0.129280476054891i
[5 empty] | 21753.5 | 21.7535 | 7.506 | 1.4372 | 1.0004 | 0.027329 | 1.0166 | -0.18081 | 164017.5257 | 1.5708 | 3.7971 | 1.3043 | 1.0042 | 0.091322 | 0.89773 | -0.56902 | -7.1904 | -144.2418 | 35.7582 |  | 21753.5 | 473214762.25 |  | 12.3604 | -20.5014 | 24.2846 | -58.5355 | 0 | 0 |  | 0.3453435742857+0.755926560104206i | 0.857068303313584i | 0.881991035232145-0.402935883815255i | 0.109109404285717-0.125987760017368i | 0.890890595714283+0.125987760017368i | 0.916686608953924-0.129635774645736i
[5 empty] | 21878 | 21.878 | 7.5482 | 1.4379 | 1.0004 | 0.027486 | 1.0168 | -0.18183 | 164956.2336 | 1.5708 | 3.8173 | 1.3057 | 1.0042 | 0.091841 | 0.89673 | -0.57196 | -7.251 | -144.4495 | 35.5505 |  | 21878 | 478646884 |  | 12.3566 | -20.4484 | 24.2473 | -58.4589 | 0 | 0 |  | 0.349059396974828+0.759128665861872i | 0.861973491157496i | 0.880686788688224-0.404953749222723i | 0.108490100504195-0.126521444310312i | 0.891509899495805+0.126521444310312i | 0.915922503418173-0.129986036132994i
[5 empty] | 22005.25 | 22.0053 | 7.5913 | 1.4387 | 1.0004 | 0.027646 | 1.017 | -0.18286 | 165915.676 | 1.5708 | 3.838 | 1.3072 | 1.0043 | 0.092373 | 0.8957 | -0.57497 | -7.3127 | -144.6618 | 35.3382 |  | 22005.25 | 484231027.5625 |  | 12.3527 | -20.395 | 24.2095 | -58.3805 | 0 | 0 |  | 0.352873480298584+0.762382625391695i | 0.866987026524065i | 0.879347212896886-0.407011257957721i | 0.107854419950236-0.127063770898616i | 0.892145580049764+0.127063770898616i | 0.915140616169875-0.130338837285436i
[5 empty] | 22132.5 | 22.1325 | 7.6345 | 1.4394 | 1.0004 | 0.027805 | 1.0172 | -0.18389 | 166875.1184 | 1.5708 | 3.8587 | 1.3086 | 1.0043 | 0.092904 | 0.89466 | -0.57797 | -7.374 | -144.8743 | 35.1257 |  | 22132.5 | 489847556.25 |  | 12.3489 | -20.3425 | 24.172 | -58.3017 | 0 | 0 |  | 0.356703829460766+0.765617422065065i | 0.872000561890633i | 0.878001065051021-0.409063761022558i | 0.107216028423206-0.127602903677511i | 0.892783971576794+0.127602903677511i | 0.914357854458087-0.130686393286301i
[5 empty] | 22259.75 | 22.2598 | 7.6776 | 1.4402 | 1.0004 | 0.027965 | 1.0173 | -0.18493 | 167834.5608 | 1.5708 | 3.8794 | 1.3101 | 1.0044 | 0.093435 | 0.89363 | -0.58096 | -7.4351 | -145.0868 | 34.9132 |  | 22259.75 | 495496470.0625 |  | 12.3452 | -20.2909 | 24.1348 | -58.2228 | 0 | 0 |  | 0.360550348183693+0.768832974573804i | 0.877014097257202i | 0.876648365149743-0.411111234484472i | 0.106574941969384-0.128138829095634i | 0.893425058030616+0.128138829095634i | 0.913574257606479-0.13102871316331i
[5 empty] | 22387 | 22.387 | 7.7207 | 1.4409 | 1.0004 | 0.028125 | 1.0175 | -0.18596 | 168794.0032 | 1.5708 | 3.9001 | 1.3115 | 1.0044 | 0.093966 | 0.89259 | -0.58395 | -7.4958 | -145.2995 | 34.7005 |  | 22387 | 501177769 |  | 12.3415 | -20.2402 | 24.098 | -58.1436 | 0 | 0 |  | 0.364412939783254+0.77202920209344i | 0.882027632623771i | 0.875289133285861-0.413153654494059i | 0.105931176702791-0.12867153368224i | 0.894068823297209+0.12867153368224i | 0.912789864684355-0.131365806253483i
[5 empty] | 22517.5 | 22.5175 | 7.765 | 1.4417 | 1.0004 | 0.028289 | 1.0177 | -0.18702 | 169777.95 | 1.5708 | 3.9214 | 1.3129 | 1.0045 | 0.09451 | 0.89152 | -0.58701 | -7.5578 | -145.5177 | 34.4823 |  | 22517.5 | 507037806.25 |  | 12.3377 | -20.1891 | 24.0605 | -58.0622 | 0 | 0 |  | 0.368390775211615+0.775286906352877i | 0.88716921506257i | 0.87388842307631-0.415242964878615i | 0.105268204131397-0.129214484392146i | 0.894731795868603+0.129214484392146i | 0.911984651977266-0.131706090163469i
[5 empty] | 22648 | 22.648 | 7.8093 | 1.4424 | 1.0004 | 0.028453 | 1.018 | -0.18808 | 170761.8968 | 1.5708 | 3.9426 | 1.3144 | 1.0045 | 0.095055 | 0.89045 | -0.59007 | -7.6195 | -145.7359 | 34.2641 |  | 22648 | 512931904 |  | 12.334 | -20.1389 | 24.0233 | -57.9805 | 0 | 0 |  | 0.372385307742535+0.778524115273617i | 0.89231079750137i | 0.872480886092182-0.417326909844956i | 0.104602448709578-0.12975401921227i | 0.895397551290422+0.12975401921227i | 0.911178684417388-0.13204089775912i
[5 empty] | 22778.5 | 22.7785 | 7.8535 | 1.4431 | 1.0004 | 0.028616 | 1.0182 | -0.18914 | 171745.8436 | 1.5708 | 3.9639 | 1.3158 | 1.0046 | 0.095599 | 0.88938 | -0.59312 | -7.6809 | -145.9543 | 34.0457 |  | 22778.5 | 518860062.25 |  | 12.3304 | -20.0895 | 23.9865 | -57.8986 | 0 | 0 |  | 0.376396431777302+0.781740743277411i | 0.897452379940169i | 0.871066544310159-0.419405463944945i | 0.103933928037116-0.130290123879569i | 0.896066071962884+0.130290123879569i | 0.910372003297901-0.132370240094402i
[5 empty] | 22909 | 22.909 | 7.8978 | 1.4438 | 1.0004 | 0.02878 | 1.0184 | -0.19019 | 172729.7904 | 1.5708 | 3.9851 | 1.3172 | 1.0046 | 0.096143 | 0.88831 | -0.59616 | -7.7421 | -146.1727 | 33.8273 |  | 22909 | 524822281 |  | 12.3268 | -20.041 | 23.95 | -57.8166 | 0 | 0 |  | 0.380424041278598+0.784936705330089i | 0.902593962378968i | 0.869645419808958-0.421478601824362i | 0.1032626597869-0.130822784221682i | 0.8967373402131+0.130822784221682i | 0.909564649622006-0.132694128544812i
[5 empty] | 23042.25 | 23.0422 | 7.943 | 1.4446 | 1.0004 | 0.028948 | 1.0186 | -0.19127 | 173734.4718 | 1.5708 | 4.0069 | 1.3186 | 1.0047 | 0.096699 | 0.88721 | -0.59927 | -7.8042 | -146.3959 | 33.6041 |  | 23042.25 | 530945285.0625 |  | 12.3231 | -19.9923 | 23.913 | -57.7326 | 0 | 0 |  | 0.384553423359828+0.788178603681864i | 0.907843892340425i | 0.868187372665951-0.423589811645313i | 0.102574429440029-0.131363100613644i | 0.897425570559971+0.131363100613644i | 0.908739631081948-0.133019226892473i
[5 empty] | 23175.5 | 23.1755 | 7.9882 | 1.4453 | 1.0004 | 0.029115 | 1.0188 | -0.19235 | 174739.1531 | 1.5708 | 4.0286 | 1.3199 | 1.0047 | 0.097255 | 0.88611 | -0.60237 | -7.866 | -146.619 | 33.381 |  | 23175.5 | 537103800.25 |  | 12.3196 | -19.9445 | 23.8764 | -57.6484 | 0 | 0 |  | 0.388699768195766+0.791398778490395i | 0.913093822301881i | 0.86672230077661-0.425695321446668i | 0.101883371967372-0.131899796415066i | 0.898116628032628+0.131899796415066i | 0.907913996809041-0.133338664048374i
[5 empty] | 23308.75 | 23.3087 | 8.0334 | 1.446 | 1.0004 | 0.029282 | 1.019 | -0.19343 | 175743.8344 | 1.5708 | 4.0503 | 1.3213 | 1.0048 | 0.097811 | 0.885 | -0.60546 | -7.9275 | -146.8423 | 33.1577 |  | 23308.75 | 543297826.5625 |  | 12.316 | -19.8976 | 23.8401 | -57.5639 | 0 | 0 |  | 0.392862961506095+0.794597141002188i | 0.918343752263337i | 0.865250227971645-0.427795104543207i | 0.101189506415651-0.132432856833698i | 0.898810493584349+0.132432856833698i | 0.907087789505372-0.133652453126246i
[5 empty] | 23442 | 23.442 | 8.0786 | 1.4467 | 1.0004 | 0.02945 | 1.0192 | -0.19451 | 176748.5158 | 1.5708 | 4.0721 | 1.3227 | 1.0049 | 0.098366 | 0.88389 | -0.60855 | -7.9887 | -147.0656 | 32.9344 |  | 23442 | 549527364 |  | 12.3126 | -19.8514 | 23.8041 | -57.4794 | 0 | 0 |  | 0.397042888546126+0.79777360306493i | 0.923593682224793i | 0.863771178190845-0.42988913435366i | 0.100492851908979-0.132962267177488i | 0.899507148091021+0.132962267177488i | 0.906261051549745-0.133960607566528i
[5 empty] | 23578.5 | 23.5785 | 8.1249 | 1.4474 | 1.0004 | 0.029621 | 1.0194 | -0.19561 | 177777.7015 | 1.5708 | 4.0944 | 1.3241 | 1.0049 | 0.098935 | 0.88276 | -0.61171 | -8.0511 | -147.2944 | 32.7056 |  | 23578.5 | 555945662.25 |  | 12.3091 | -19.8051 | 23.7675 | -57.3925 | 0 | 0 |  | 0.401341995513674+0.801004740101112i | 0.928971659258479i | 0.862248844857644-0.432028244902575i | 0.0997763340810543-0.133500790016852i | 0.900223665918946+0.133500790016852i | 0.905413642987062-0.134270449896939i
[5 empty] | 23715 | 23.715 | 8.1713 | 1.4481 | 1.0004 | 0.029792 | 1.0197 | -0.19672 | 178806.8873 | 1.5708 | 4.1167 | 1.3254 | 1.005 | 0.099504 | 0.88162 | -0.61486 | -8.1132 | -147.5233 | 32.4767 |  | 23715 | 562401225 |  | 12.3056 | -19.7595 | 23.7313 | -57.3055 | 0 | 0 |  | 0.405658417207627+0.80421271002382i | 0.934349636292166i | 0.860719241263072-0.434161261963375i | 0.0990569304653955-0.134035451670637i | 0.900943069534604+0.134035451670637i | 0.904565766550911-0.134574408955804i
[5 empty] | 23851.5 | 23.8515 | 8.2176 | 1.4488 | 1.0004 | 0.029964 | 1.0199 | -0.19782 | 179836.073 | 1.5708 | 4.139 | 1.3268 | 1.005 | 0.10007 | 0.88047 | -0.61801 | -8.1751 | -147.7522 | 32.2478 |  | 23851.5 | 568894052.25 |  | 12.3022 | -19.7148 | 23.6954 | -57.2184 | 0 | 0 |  | 0.409992028785986+0.807397420050326i | 0.939727613325853i | 0.859182393494655-0.436288157304387i | 0.0983346618690023-0.134566236675054i | 0.901665338130998+0.134566236675054i | 0.903717466730494-0.134872500219996i
[5 empty] | 23988 | 23.988 | 8.2639 | 1.4495 | 1.0005 | 0.030135 | 1.0201 | -0.19892 | 180865.2588 | 1.5708 | 4.1613 | 1.3281 | 1.0051 | 0.10064 | 0.87933 | -0.62116 | -8.2366 | -147.9811 | 32.0189 |  | 23988 | 575424144 |  | 12.2988 | -19.671 | 23.6599 | -57.131 | 0 | 0 |  | 0.414342704909579+0.810558778070642i | 0.94510559035954i | 0.857638327757946-0.438408902810482i | 0.0976095491817368-0.13509312967844i | 0.902390450818263+0.13509312967844i | 0.902868787651604-0.135164739500771i
[5 empty] | 24127.75 | 24.1277 | 8.3114 | 1.4502 | 1.0005 | 0.030311 | 1.0203 | -0.20005 | 181918.9489 | 1.5708 | 4.1841 | 1.3295 | 1.0051 | 0.10122 | 0.87816 | -0.62437 | -8.2993 | -148.2155 | 31.7845 |  | 24127.75 | 582148320.0625 |  | 12.2954 | -19.6269 | 23.6238 | -57.0415 | 0 | 0 |  | 0.418814515990005+0.81377111842094i | 0.950611614465457i | 0.856050048240296-0.440573741806753i | 0.0968642473349992-0.135628519736823i | 0.903135752665001+0.135628519736823i | 0.90199955471064-0.135457891073055i
[5 empty] | 24267.5 | 24.2675 | 8.3588 | 1.4509 | 1.0005 | 0.030486 | 1.0206 | -0.20118 | 182972.6391 | 1.5708 | 4.207 | 1.3308 | 1.0052 | 0.10181 | 0.87698 | -0.62757 | -8.3617 | -148.45 | 31.55 |  | 24267.5 | 588911556.25 |  | 12.292 | -19.5837 | 23.588 | -56.9517 | 0 | 0 |  | 0.423303946420253+0.816958788303024i | 0.956117638571375i | 0.85445425891705-0.442732075367578i | 0.0961160089299578-0.136159798050504i | 0.903883991070042+0.136159798050504i | 0.901130016667623-0.135744943265848i
[5 empty] | 24407.25 | 24.4073 | 8.4063 | 1.4516 | 1.0005 | 0.030661 | 1.0208 | -0.20231 | 184026.3293 | 1.5708 | 4.2298 | 1.3321 | 1.0053 | 0.10239 | 0.8758 | -0.63077 | -8.4238 | -148.6844 | 31.3156 |  | 24407.25 | 595713852.5625 |  | 12.2887 | -19.5412 | 23.5526 | -56.8619 | 0 | 0 |  | 0.427810860097739+0.820121691078776i | 0.961623662677292i | 0.852850988291454-0.444883873704454i | 0.0953648566503768-0.136686948513129i | 0.904635143349623+0.136686948513129i | 0.90026021968171-0.136025914094401i
[5 empty] | 24547 | 24.547 | 8.4537 | 1.4522 | 1.0005 | 0.030837 | 1.0211 | -0.20343 | 185080.0195 | 1.5708 | 4.2527 | 1.3334 | 1.0053 | 0.10297 | 0.87462 | -0.63397 | -8.4857 | -148.9189 | 31.0811 |  | 24547 | 602555209 |  | 12.2854 | -19.4996 | 23.5175 | -56.7719 | 0 | 0 |  | 0.432335120389856+0.823259730860924i | 0.967129686783209i | 0.851240264994022-0.447029107159201i | 0.0946108132683573-0.137209955143487i | 0.905389186731643+0.137209955143487i | 0.899390209506254-0.136300821913198i
[5 empty] | 24690 | 24.69 | 8.5023 | 1.4529 | 1.0005 | 0.031016 | 1.0213 | -0.20459 | 186158.2141 | 1.5708 | 4.2761 | 1.3348 | 1.0054 | 0.10357 | 0.87341 | -0.63723 | -8.5486 | -149.1589 | 30.8411 |  | 24690 | 609596100 |  | 12.2821 | -19.4579 | 23.4819 | -56.6796 | 0 | 0 |  | 0.436982409373537+0.826444912045064i | 0.972763757961357i | 0.849584398350801-0.449217403297725i | 0.0938362651044105-0.137740818674177i | 0.90616373489559+0.137740818674177i | 0.898499793153676-0.136575866282958i
[5 empty] | 24833 | 24.833 | 8.5508 | 1.4536 | 1.0005 | 0.031196 | 1.0215 | -0.20574 | 187236.4087 | 1.5708 | 4.2995 | 1.3361 | 1.0054 | 0.10416 | 0.8722 | -0.64049 | -8.6113 | -149.3988 | 30.6012 |  | 24833 | 616677889 |  | 12.2788 | -19.417 | 23.4466 | -56.5873 | 0 | 0 |  | 0.441647570041095+0.82960385965772i | 0.978397829139505i | 0.84792078942709-0.451398763251061i | 0.0930587383264842-0.138267309942953i | 0.906941261673516+0.138267309942953i | 0.897609249199944-0.136844602303989i
[5 empty] | 24976 | 24.976 | 8.5994 | 1.4542 | 1.0005 | 0.031375 | 1.0218 | -0.20689 | 188314.6033 | 1.5708 | 4.3229 | 1.3374 | 1.0055 | 0.10476 | 0.87098 | -0.64374 | -8.6737 | -149.6388 | 30.3612 |  | 24976 | 623800576 |  | 12.2756 | -19.3769 | 23.4117 | -56.4948 | 0 | 0 |  | 0.446330454307855+0.832736473425449i | 0.984031900317653i | 0.846249469307484-0.453573155670844i | 0.0922782576153575-0.138789412237575i | 0.907721742384643+0.138789412237575i | 0.896718625337326-0.137107050698271i
[5 empty] | 25119 | 25.119 | 8.648 | 1.4549 | 1.0005 | 0.031555 | 1.022 | -0.20804 | 189392.7979 | 1.5708 | 4.3464 | 1.3386 | 1.0056 | 0.10535 | 0.86976 | -0.64698 | -8.7358 | -149.8787 | 30.1213 |  | 25119 | 630964161 |  | 12.2724 | -19.3376 | 23.377 | -56.4022 | 0 | 0 |  | 0.451030913526549+0.835842653910713i | 0.989665971495801i | 0.844570469213369-0.455740549354093i | 0.0914948477455752-0.139307108985119i | 0.908505152254425+0.139307108985119i | 0.895827968807883-0.13736323252869i
[5 empty] | 25265.25 | 25.2653 | 8.6977 | 1.4556 | 1.0005 | 0.031739 | 1.0223 | -0.20922 | 190495.4969 | 1.5708 | 4.3703 | 1.3399 | 1.0056 | 0.10596 | 0.86851 | -0.6503 | -8.7991 | -150.1241 | 29.8759 |  | 25265.25 | 638332857.5625 |  | 12.2692 | -19.2982 | 23.342 | -56.3073 | 0 | 0 |  | 0.455856224498189+0.838991985410251i | 0.99542808974618i | 0.842845398932013-0.457949930481092i | 0.0906906292503018-0.139831997568375i | 0.909309370749698+0.139831997568375i | 0.894917085057684-0.137618777158879i
[5 empty] | 25411.5 | 25.4115 | 8.7473 | 1.4562 | 1.0005 | 0.031922 | 1.0225 | -0.21039 | 191598.1959 | 1.5708 | 4.3943 | 1.3412 | 1.0057 | 0.10657 | 0.86726 | -0.6536 | -8.862 | -150.3694 | 29.6306 |  | 25411.5 | 645744332.25 |  | 12.266 | -19.2596 | 23.3072 | -56.2124 | 0 | 0 |  | 0.46069960208514+0.842113460769316i | 1.00119020799656i | 0.841112362109927-0.460151925583678i | 0.0898833996524767-0.140352243461553i | 0.910116600347523+0.140352243461553i | 0.894006265643862-0.137867812765847i
[5 empty] | 25557.75 | 25.5577 | 8.797 | 1.4569 | 1.0005 | 0.032106 | 1.0228 | -0.21157 | 192700.8949 | 1.5708 | 4.4183 | 1.3425 | 1.0058 | 0.10718 | 0.86601 | -0.6569 | -8.9246 | -150.6147 | 29.3853 |  | 25557.75 | 653198585.0625 |  | 12.2629 | -19.2218 | 23.2728 | -56.1174 | 0 | 0 |  | 0.46556088547799+0.845206976348947i | 1.00695232624694i | 0.839371392585345-0.462346501758633i | 0.0890731857536683-0.140867829391491i | 0.910926814246332+0.140867829391491i | 0.893095559635733-0.138110362937503i
[5 empty] | 25704 | 25.704 | 8.8467 | 1.4575 | 1.0005 | 0.032289 | 1.0231 | -0.21274 | 193803.5939 | 1.5708 | 4.4423 | 1.3437 | 1.0058 | 0.10779 | 0.86476 | -0.6602 | -8.987 | -150.86 | 29.14 |  | 25704 | 660695616 |  | 12.2598 | -19.1848 | 23.2387 | -56.0223 | 0 | 0 |  | 0.470439913272823+0.848272429438506i | 1.01271444449732i | 0.837622524343041-0.464533626264544i | 0.0882600144545295-0.141378738239751i | 0.911739985545471+0.141378738239751i | 0.892185015606247-0.138346451600847i
[5 empty] | 25853.75 | 25.8538 | 8.8976 | 1.4582 | 1.0005 | 0.032477 | 1.0233 | -0.21394 | 194932.6823 | 1.5708 | 4.4669 | 1.345 | 1.0059 | 0.10841 | 0.86347 | -0.66356 | -9.0506 | -151.1111 | 28.8889 |  | 25853.75 | 668416389.0625 |  | 12.2567 | -19.1476 | 23.2042 | -55.9248 | 0 | 0 |  | 0.475453921390556+0.851382059603945i | 1.01861445959471i | 0.835823653968839-0.466765336886864i | 0.0874243464349073-0.141897009933991i | 0.912575653565093+0.141897009933991i | 0.891252898828922-0.138581520276998i
[5 empty] | 26003.5 | 26.0035 | 8.9485 | 1.4588 | 1.0005 | 0.032665 | 1.0236 | -0.21515 | 196061.7707 | 1.5708 | 4.4915 | 1.3463 | 1.006 | 0.10903 | 0.86218 | -0.66692 | -9.1138 | -151.3622 | 28.6378 |  | 26003.5 | 676182012.25 |  | 12.2536 | -19.1113 | 23.1699 | -55.8273 | 0 | 0 |  | 0.480486188997774+0.854462053094193i | 1.02451447469211i | 0.834016574876581-0.468989165958022i | 0.0865856351670377-0.142410342182366i | 0.913414364832962+0.142410342182366i | 0.890321053348614-0.138809866300633i
[5 empty] | 26153.25 | 26.1532 | 8.9994 | 1.4594 | 1.0005 | 0.032853 | 1.0239 | -0.21635 | 197190.8591 | 1.5708 | 4.516 | 1.3475 | 1.006 | 0.10966 | 0.86089 | -0.67027 | -9.1768 | -151.6132 | 28.3868 |  | 26153.25 | 683992485.5625 |  | 12.2505 | -19.0758 | 23.136 | -55.7296 | 0 | 0 |  | 0.485536540920835+0.857512302694428i | 1.0304144897895i | 0.832201324022148-0.471205078861055i | 0.0857439098465275-0.142918717115738i | 0.914256090153473+0.142918717115738i | 0.889389529688366-0.139031516407939i
[5 empty] | 26303 | 26.303 | 9.0503 | 1.4601 | 1.0005 | 0.033041 | 1.0241 | -0.21755 | 198319.9475 | 1.5708 | 4.5406 | 1.3487 | 1.0061 | 0.11028 | 0.8596 | -0.67362 | -9.2395 | -151.8642 | 28.1358 |  | 26303 | 691847809 |  | 12.2475 | -19.041 | 23.1024 | -55.6319 | 0 | 0 |  | 0.490604801356617+0.860532702225237i | 1.0363145048869i | 0.830377938518918-0.473413041159894i | 0.0848991997738972-0.14342211703754i | 0.915100800226103+0.14342211703754i | 0.888458377823637-0.139246497670771i
[5 empty] | 26456 | 26.456 | 9.1023 | 1.4607 | 1.0006 | 0.033233 | 1.0244 | -0.21877 | 199473.5404 | 1.5708 | 4.5658 | 1.35 | 1.0062 | 0.11092 | 0.85828 | -0.67703 | -9.3033 | -152.1206 | 27.8794 |  | 26456 | 699919936 |  | 12.2445 | -19.0063 | 23.0685 | -55.5321 | 0 | 0 |  | 0.49580136962333+0.863587714784254i | 1.04234256705653i | 0.82850661776477-0.475660675571778i | 0.0840331050627783-0.143931285797376i | 0.915966894937222+0.143931285797376i | 0.887507452722052-0.139459285626031i
[5 empty] | 26609 | 26.609 | 9.1543 | 1.4613 | 1.0006 | 0.033425 | 1.0247 | -0.22 | 200627.1332 | 1.5708 | 4.5909 | 1.3512 | 1.0063 | 0.11155 | 0.85695 | -0.68044 | -9.3668 | -152.3768 | 27.6232 |  | 26609 | 708038881 |  | 12.2415 | -18.9723 | 23.0348 | -55.4321 | 0 | 0 |  | 0.501016259169188+0.866611346790757i | 1.04837062922615i | 0.826626884263671-0.47789993843972i | 0.0831639568051353-0.144435224465126i | 0.916836043194865+0.144435224465126i | 0.886557019449268-0.139665170294873i
[5 empty] | 26762 | 26.762 | 9.2063 | 1.462 | 1.0006 | 0.033617 | 1.025 | -0.22122 | 201780.726 | 1.5708 | 4.6161 | 1.3524 | 1.0063 | 0.11219 | 0.85562 | -0.68384 | -9.43 | -152.633 | 27.367 |  | 26762 | 716204644 |  | 12.2385 | -18.9391 | 23.0015 | -55.3321 | 0 | 0 |  | 0.506249280498557+0.869603488373758i | 1.05439869139578i | 0.824738778101673-0.48013079362646i | 0.0822917865835738-0.14493391472896i | 0.917708213416426+0.14493391472896i | 0.885607129534323-0.139864181576245i
[5 empty] | 26915 | 26.915 | 9.2583 | 1.4626 | 1.0006 | 0.033809 | 1.0253 | -0.22244 | 202934.3188 | 1.5708 | 4.6412 | 1.3536 | 1.0064 | 0.11282 | 0.8543 | -0.68723 | -9.4929 | -152.8891 | 27.1109 |  | 26915 | 724417225 |  | 12.2356 | -18.9066 | 22.9685 | -55.2321 | 0 | 0 |  | 0.511500243456918+0.872564030806536i | 1.06042675356541i | 0.822842339532425-0.482353205195108i | 0.0814166260905137-0.145427338467756i | 0.918583373909486+0.145427338467756i | 0.884657833909848-0.140056349694869i
[5 empty] | 27071.75 | 27.0718 | 9.3116 | 1.4632 | 1.0006 | 0.034006 | 1.0256 | -0.2237 | 204116.186 | 1.5708 | 4.667 | 1.3549 | 1.0065 | 0.11348 | 0.85293 | -0.69069 | -9.5571 | -153.1514 | 26.8486 |  | 27071.75 | 732879648.0625 |  | 12.2326 | -18.8741 | 22.9351 | -55.1296 | 0 | 0 |  | 0.516898313625013+0.875564252708871i | 1.06660256235684i | 0.820890820639098-0.484621293692412i | 0.0805169477291645-0.145927375451478i | 0.919483052270835+0.145927375451478i | 0.883685940178709-0.140246162944684i
[5 empty] | 27228.5 | 27.2285 | 9.3649 | 1.4638 | 1.0006 | 0.034203 | 1.0258 | -0.22495 | 205298.0531 | 1.5708 | 4.6928 | 1.3561 | 1.0065 | 0.11413 | 0.85157 | -0.69415 | -9.621 | -153.4137 | 26.5863 |  | 27228.5 | 741391212.25 |  | 12.2297 | -18.8424 | 22.902 | -55.027 | 0 | 0 |  | 0.522314809529596+0.878531080158952i | 1.07277837114827i | 0.818930641954124-0.486880443880059i | 0.079614198411734-0.146421846693159i | 0.920385801588266+0.146421846693159i | 0.882714776539985-0.14042885870391i
[5 empty] | 27385.25 | 27.3852 | 9.4182 | 1.4644 | 1.0006 | 0.0344 | 1.0261 | -0.2262 | 206479.9203 | 1.5708 | 4.7186 | 1.3572 | 1.0066 | 0.11478 | 0.8502 | -0.69761 | -9.6845 | -153.6758 | 26.3242 |  | 27385.25 | 749951917.5625 |  | 12.2268 | -18.8114 | 22.8692 | -54.9244 | 0 | 0 |  | 0.527749524582845+0.881464400000517i | 1.0789541799397i | 0.816961847304563-0.489130617773166i | 0.0787084125695258-0.14691073333342i | 0.921291587430474+0.14691073333342i | 0.881744395819807-0.140604470473684i
[5 empty] | 27542 | 27.542 | 9.4715 | 1.465 | 1.0006 | 0.034596 | 1.0264 | -0.22745 | 207661.7874 | 1.5708 | 4.7444 | 1.3584 | 1.0067 | 0.11543 | 0.84883 | -0.70105 | -9.7479 | -153.9377 | 26.0623 |  | 27542 | 758561764 |  | 12.2239 | -18.7812 | 22.8367 | -54.8218 | 0 | 0 |  | 0.533202251502046+0.884364100355301i | 1.08512998873113i | 0.814984480697479-0.491371777611208i | 0.077799624749659-0.147394016725884i | 0.922200375250341+0.147394016725884i | 0.880774850190159-0.140773032070633i
[5 empty] | 27702.5 | 27.7025 | 9.5261 | 1.4656 | 1.0006 | 0.034798 | 1.0267 | -0.22873 | 208871.9289 | 1.5708 | 4.7708 | 1.3596 | 1.0068 | 0.1161 | 0.84743 | -0.70457 | -9.8124 | -154.2059 | 25.7941 |  | 27702.5 | 767428506.25 |  | 12.221 | -18.751 | 22.8038 | -54.7167 | 0 | 0 |  | 0.538803872597905+0.887298220481316i | 1.09145354414437i | 0.812950972802879-0.493657174406166i | 0.0768660212336825-0.147883036746886i | 0.923133978766318+0.147883036746886i | 0.879783028789959-0.140938356694123i
[5 empty] | 27863 | 27.863 | 9.5807 | 1.4662 | 1.0006 | 0.034999 | 1.027 | -0.23001 | 210082.0704 | 1.5708 | 4.7972 | 1.3608 | 1.0069 | 0.11676 | 0.84602 | -0.70809 | -9.8767 | -154.4739 | 25.5261 |  | 27863 | 776346769 |  | 12.2181 | -18.7215 | 22.7713 | -54.6116 | 0 | 0 |  | 0.544423935644688+0.890196860018347i | 1.09777709955761i | 0.810908571855876-0.495933041292339i | 0.0759293440592187-0.148366143336391i | 0.924070655940781+0.148366143336391i | 0.878792191523123-0.141096362504532i
[5 empty] | 28023.5 | 28.0235 | 9.6353 | 1.4668 | 1.0006 | 0.035201 | 1.0274 | -0.23129 | 211292.2119 | 1.5708 | 4.8237 | 1.362 | 1.0069 | 0.11743 | 0.84462 | -0.71159 | -9.9406 | -154.7418 | 25.2582 |  | 28023.5 | 785316552.25 |  | 12.2153 | -18.6928 | 22.739 | -54.5065 | 0 | 0 |  | 0.550062215911691+0.893059903057853i | 1.10410065497084i | 0.808857325676923-0.498199338470838i | 0.0749896306813848-0.148843317176309i | 0.925010369318615+0.148843317176309i | 0.87780239227257-0.141247086762273i
[5 empty] | 28184 | 28.184 | 9.6899 | 1.4674 | 1.0006 | 0.035402 | 1.0277 | -0.23257 | 212502.3534 | 1.5708 | 4.8501 | 1.3631 | 1.007 | 0.1181 | 0.84321 | -0.71509 | -10.0043 | -155.0096 | 24.9904 |  | 28184 | 794337856 |  | 12.2125 | -18.6647 | 22.7071 | -54.4014 | 0 | 0 |  | 0.555718487939778+0.895887235114712i | 1.11042421038408i | 0.806797282279029-0.500456026393339i | 0.0740469186767037-0.149314539185785i | 0.925953081323296+0.149314539185785i | 0.876813684208231-0.141390567027695i
[5 empty] | 28348 | 28.348 | 9.7456 | 1.468 | 1.0006 | 0.035608 | 1.028 | -0.23387 | 213738.8843 | 1.5708 | 4.8771 | 1.3643 | 1.0071 | 0.11878 | 0.84177 | -0.71866 | -10.0691 | -155.283 | 24.717 |  | 28348 | 803609104 |  | 12.2096 | -18.6369 | 22.6749 | -54.2941 | 0 | 0 |  | 0.561516454685287+0.898739217174949i | 1.11688566264433i | 0.80468327890171-0.502751958831529i | 0.0730805908857855-0.149789869529158i | 0.926919409114215+0.149789869529158i | 0.875804597247741-0.141529732860099i
[5 empty] | 28512 | 28.512 | 9.8014 | 1.4686 | 1.0006 | 0.035814 | 1.0283 | -0.23517 | 214975.4151 | 1.5708 | 4.9042 | 1.3654 | 1.0072 | 0.11946 | 0.84033 | -0.72222 | -10.1336 | -155.5563 | 24.4437 |  | 28512 | 812934144 |  | 12.2068 | -18.6097 | 22.643 | -54.1867 | 0 | 0 |  | 0.567332728215312+0.901553676675102i | 1.12334711490459i | 0.802560192404709-0.505037775668741i | 0.0721112119641147-0.150258946112517i | 0.927888788035885+0.150258946112517i | 0.874796759553683-0.141661415514483i
[5 empty] | 28676 | 28.676 | 9.8572 | 1.4692 | 1.0006 | 0.03602 | 1.0286 | -0.23648 | 216211.946 | 1.5708 | 4.9312 | 1.3666 | 1.0073 | 0.12014 | 0.83888 | -0.72577 | -10.1978 | -155.8295 | 24.1705 |  | 28676 | 822312976 |  | 12.2041 | -18.5833 | 22.6114 | -54.0794 | 0 | 0 |  | 0.573167065699135+0.904330496110859i | 1.12980856716484i | 0.800428074625244-0.507313435529569i | 0.0711388223834775-0.15072174935181i | 0.928861177616523+0.15072174935181i | 0.873790225557319-0.141785655958251i
[5 empty] | 28840 | 28.84 | 9.913 | 1.4697 | 1.0007 | 0.036226 | 1.029 | -0.23778 | 217448.4769 | 1.5708 | 4.9582 | 1.3677 | 1.0073 | 0.12082 | 0.83744 | -0.72931 | -10.2618 | -156.1025 | 23.8975 |  | 28840 | 831745600 |  | 12.2013 | -18.5575 | 22.5801 | -53.9721 | 0 | 0 |  | 0.579019223551891+0.907069559549403i | 1.13627001942509i | 0.798286977604448-0.509578897316021i | 0.0701634627413515-0.1511782599249i | 0.929836537258648+0.1511782599249i | 0.872785048922256-0.141902495435961i
[5 empty] | 29008 | 29.008 | 9.9702 | 1.4703 | 1.0007 | 0.036436 | 1.0293 | -0.23911 | 218715.167 | 1.5708 | 4.9859 | 1.3689 | 1.0074 | 0.12151 | 0.83596 | -0.73293 | -10.327 | -156.3819 | 23.6181 |  | 29008 | 841464064 |  | 12.1985 | -18.5319 | 22.5484 | -53.8622 | 0 | 0 |  | 0.585032339191435+0.909836161340638i | 1.14288906808194i | 0.796084402896228-0.511888997392607i | 0.0691612768014275-0.15163936022344i | 0.930838723198573+0.15163936022344i | 0.87175681849941-0.142014554114625i
[5 empty] | 29176 | 29.176 | 10.0273 | 1.4709 | 1.0007 | 0.036647 | 1.0296 | -0.24044 | 219981.8572 | 1.5708 | 5.0137 | 1.37 | 1.0075 | 0.12221 | 0.83447 | -0.73655 | -10.3919 | -156.6612 | 23.3388 |  | 29176 | 851238976 |  | 12.1958 | -18.507 | 22.5171 | -53.7523 | 0 | 0 |  | 0.59106363524688+0.91256290171281i | 1.14950811673878i | 0.793872516795969-0.514188309451665i | 0.0681560607921867-0.152093816952135i | 0.931843939207813+0.152093816952135i | 0.870730124001216-0.142118934858487i
[5 empty] | 29344 | 29.344 | 10.0845 | 1.4715 | 1.0007 | 0.036858 | 1.03 | -0.24178 | 221248.5473 | 1.5708 | 5.0414 | 1.3711 | 1.0076 | 0.12291 | 0.83299 | -0.74015 | -10.4566 | -156.9403 | 23.0597 |  | 29344 | 861070336 |  | 12.1931 | -18.4828 | 22.4861 | -53.6425 | 0 | 0 |  | 0.597112847477242+0.915249661202944i | 1.15612716539563i | 0.79165137590184-0.516476790226539i | 0.067147858753793-0.152541610200491i | 0.932852141246207+0.152541610200491i | 0.869705020628062-0.142215682829248i
[5 empty] | 29512 | 29.512 | 10.1417 | 1.472 | 1.0007 | 0.037069 | 1.0303 | -0.24311 | 222515.2375 | 1.5708 | 5.0691 | 1.3722 | 1.0077 | 0.1236 | 0.8315 | -0.74375 | -10.5209 | -157.2192 | 22.7808 |  | 29512 | 870958144 |  | 12.1904 | -18.4593 | 22.4554 | -53.5327 | 0 | 0 |  | 0.603179710856564+0.91789632209968i | 1.16274621405247i | 0.789421037029719-0.518754396760689i | 0.0661367148572393-0.152982720349947i | 0.933863285142761+0.152982720349947i | 0.868681562748741-0.142304843440579i
[5 empty] | 29684 | 29.684 | 10.2002 | 1.4726 | 1.0007 | 0.037285 | 1.0306 | -0.24447 | 223812.0869 | 1.5708 | 5.0975 | 1.3733 | 1.0078 | 0.12432 | 0.82998 | -0.74742 | -10.5866 | -157.5046 | 22.4954 |  | 29684 | 881139856 |  | 12.1877 | -18.4359 | 22.4244 | -53.4204 | 0 | 0 |  | 0.609409032356637+0.920564335609099i | 1.16952285910591i | 0.787128125321862-0.521074921804029i | 0.0650984946072272-0.153427389268183i | 0.934901505392773+0.153427389268183i | 0.867635497456102-0.142388314109265i
[5 empty] | 29856 | 29.856 | 10.2587 | 1.4732 | 1.0007 | 0.037501 | 1.031 | -0.24583 | 225108.9364 | 1.5708 | 5.1259 | 1.3745 | 1.0079 | 0.12503 | 0.82846 | -0.75109 | -10.6519 | -157.7898 | 22.2102 |  | 29856 | 891380736 |  | 12.185 | -18.4132 | 22.3936 | -53.3082 | 0 | 0 |  | 0.615656290865116+0.923190074279636i | 1.17629950415935i | 0.784825693639478-0.523383958497116i | 0.064057284855814-0.153865012379939i | 0.935942715144186+0.153865012379939i | 0.866591269627403-0.142463928905121i
[5 empty] | 30028 | 30.028 | 10.3173 | 1.4737 | 1.0007 | 0.037716 | 1.0313 | -0.24719 | 226405.7858 | 1.5708 | 5.1543 | 1.3755 | 1.008 | 0.12574 | 0.82694 | -0.75475 | -10.7169 | -158.0747 | 21.9253 |  | 30028 | 901680784 |  | 12.1823 | -18.3913 | 22.3632 | -53.196 | 0 | 0 |  | 0.621921199490747+0.925773417530167i | 1.18307614921278i | 0.782513803651758-0.525681461759308i | 0.0630131334182088-0.154295569588361i | 0.936986866581791+0.154295569588361i | 0.865548934925364-0.142531737299704i
[5 empty] | 30200 | 30.2 | 10.3758 | 1.4743 | 1.0007 | 0.037932 | 1.0317 | -0.24855 | 227702.6353 | 1.5708 | 5.1827 | 1.3766 | 1.008 | 0.12646 | 0.82541 | -0.75839 | -10.7817 | -158.3594 | 21.6406 |  | 30200 | 912040000 |  | 12.1797 | -18.37 | 22.3332 | -53.0839 | 0 | 0 |  | 0.628203470531765+0.928314246726493i | 1.18985279426622i | 0.780192517259232-0.527967386855764i | 0.0619660882447058-0.154719041121082i | 0.938033911755294+0.154719041121082i | 0.864508548117462-0.142591788984923i
[5 empty] | 30375.75 | 30.3758 | 10.4357 | 1.4748 | 1.0007 | 0.038153 | 1.0321 | -0.24993 | 229027.7591 | 1.5708 | 5.2118 | 1.3777 | 1.0081 | 0.12718 | 0.82385 | -0.76211 | -10.8476 | -158.6501 | 21.3499 |  | 30375.75 | 922686188.0625 |  | 12.177 | -18.3489 | 22.3028 | -52.9694 | 0 | 0 |  | 0.634640343872081+0.930866436001475i | 1.19677718594146i | 0.777810980135953-0.530291144690257i | 0.0608932760213198-0.155144406000246i | 0.93910672397868+0.155144406000246i | 0.863447546569215-0.14264518963011i
[5 empty] | 30551.5 | 30.5515 | 10.4955 | 1.4754 | 1.0007 | 0.038373 | 1.0324 | -0.25132 | 230352.8828 | 1.5708 | 5.2408 | 1.3788 | 1.0082 | 0.12791 | 0.82229 | -0.76582 | -10.9132 | -158.9406 | 21.0594 |  | 30551.5 | 933394152.25 |  | 12.1743 | -18.3286 | 22.2728 | -52.855 | 0 | 0 |  | 0.641094735114933+0.933373993015544i | 1.2037015776167i | 0.775419763811893-0.532602720671252i | 0.0598175441475112-0.155562332169257i | 0.940182455852489+0.155562332169257i | 0.862388691551532-0.142690597191061i
[5 empty] | 30727.25 | 30.7273 | 10.5553 | 1.4759 | 1.0007 | 0.038594 | 1.0328 | -0.2527 | 231678.0066 | 1.5708 | 5.2699 | 1.3799 | 1.0083 | 0.12864 | 0.82073 | -0.76953 | -10.9785 | -159.2308 | 20.7692 |  | 30727.25 | 944163892.5625 |  | 12.1717 | -18.3089 | 22.2431 | -52.7407 | 0 | 0 |  | 0.647566334791569+0.93583679753884i | 1.21062596929194i | 0.773018935060664-0.534902068200562i | 0.0587389442014052-0.155972799589807i | 0.941261055798595+0.155972799589807i | 0.861332038630247-0.14272806530551i
[5 empty] | 30903 | 30.903 | 10.6151 | 1.4765 | 1.0008 | 0.038814 | 1.0332 | -0.25409 | 233003.1304 | 1.5708 | 5.299 | 1.3809 | 1.0084 | 0.12937 | 0.81917 | -0.77322 | -11.0436 | -159.5208 | 20.4792 |  | 30903 | 954995409 |  | 12.1691 | -18.2898 | 22.2137 | -52.6265 | 0 | 0 |  | 0.654054832608154+0.938254731487259i | 1.21755036096719i | 0.770608560899226-0.537189141062379i | 0.057657527898641-0.15637578858121i | 0.942342472101359+0.15637578858121i | 0.860277642418811-0.142757647792358i
[5 empty] | 31083 | 31.083 | 10.6764 | 1.477 | 1.0008 | 0.03904 | 1.0336 | -0.2555 | 234360.2984 | 1.5708 | 5.3287 | 1.382 | 1.0085 | 0.13011 | 0.81757 | -0.77699 | -11.1099 | -159.8176 | 20.1824 |  | 31083 | 966152889 |  | 12.1665 | -18.271 | 22.184 | -52.5096 | 0 | 0 |  | 0.660717426722052+0.940684503683299i | 1.22464219881381i | 0.768130074722598-0.539518748710459i | 0.0565470955463247-0.156780750613883i | 0.943452904453675+0.156780750613883i | 0.859200144017069-0.142779828087504i
[5 empty] | 31263 | 31.263 | 10.7377 | 1.4775 | 1.0008 | 0.039266 | 1.0339 | -0.25692 | 235717.4664 | 1.5708 | 5.3585 | 1.3831 | 1.0086 | 0.13086 | 0.81597 | -0.78076 | -11.176 | -160.114 | 19.886 |  | 31263 | 977375169 |  | 12.1639 | -18.2529 | 22.1546 | -52.3928 | 0 | 0 |  | 0.667397084697829+0.943066965136886i | 1.23173403666043i | 0.765641718965403-0.541835383965946i | 0.0554338192170285-0.157177827522814i | 0.944566180782971+0.157177827522814i | 0.858125125713394-0.142793851554763i
[5 empty] | 31443 | 31.443 | 10.799 | 1.4781 | 1.0008 | 0.039492 | 1.0343 | -0.25833 | 237074.6345 | 1.5708 | 5.3883 | 1.3841 | 1.0087 | 0.1316 | 0.81436 | -0.78451 | -11.2417 | -160.4102 | 19.5898 |  | 31443 | 988662249 |  | 12.1613 | -18.2354 | 22.1255 | -52.2762 | 0 | 0 |  | 0.67409347058908+0.945401996024616i | 1.23882587450705i | 0.7631435664038-0.544138998434557i | 0.05431775490182-0.157566999337436i | 0.94568224509818+0.157566999337436i | 0.857052643115907-0.142799776510525i
[5 empty] | 31623 | 31.623 | 10.8603 | 1.4786 | 1.0008 | 0.039718 | 1.0347 | -0.25975 | 238431.8025 | 1.5708 | 5.4181 | 1.3852 | 1.0088 | 0.13235 | 0.81276 | -0.78826 | -11.3072 | -160.7062 | 19.2938 |  | 31623 | 1000014129 |  | 12.1588 | -18.2186 | 22.0968 | -52.1597 | 0 | 0 |  | 0.680806247608085+0.947689478908555i | 1.24591771235367i | 0.760635690071594-0.546429544148602i | 0.0531989587319858-0.157948246484759i | 0.946801041268014+0.157948246484759i | 0.855982750814244-0.142797661408611i
[5 empty] | 31807 | 31.807 | 10.9229 | 1.4791 | 1.0008 | 0.039949 | 1.0351 | -0.26119 | 239819.1298 | 1.5708 | 5.4485 | 1.3862 | 1.0089 | 0.13311 | 0.81112 | -0.79208 | -11.3739 | -161.0084 | 18.9916 |  | 31807 | 1011685249 |  | 12.1562 | -18.2021 | 22.0678 | -52.0407 | 0 | 0 |  | 0.687684787456915+0.949978530291168i | 1.25316714659688i | 0.75806210916951-0.548757433774419i | 0.0520525354238475-0.158329755048528i | 0.947947464576153+0.158329755048528i | 0.854891816189288-0.14278725025206i
[5 empty] | 31991 | 31.991 | 10.9856 | 1.4796 | 1.0008 | 0.040179 | 1.0355 | -0.26263 | 241206.4571 | 1.5708 | 5.479 | 1.3873 | 1.009 | 0.13387 | 0.80948 | -0.79589 | -11.4403 | -161.3103 | 18.6897 |  | 31991 | 1023424081 |  | 12.1536 | -18.1862 | 22.0391 | -51.9218 | 0 | 0 |  | 0.694579740740251+0.952217656438751i | 1.26041658084009i | 0.755478522667546-0.551071567368069i | 0.0509033765432915-0.158702942739792i | 0.949096623456709+0.158702942739792i | 0.853803700394509-0.14276856162571i
[5 empty] | 32175 | 32.175 | 11.0483 | 1.4802 | 1.0008 | 0.04041 | 1.0359 | -0.26408 | 242593.7844 | 1.5708 | 5.5094 | 1.3883 | 1.0091 | 0.13463 | 0.80784 | -0.79969 | -11.5064 | -161.6119 | 18.3881 |  | 32175 | 1035230625 |  | 12.1511 | -18.171 | 22.0108 | -51.8031 | 0 | 0 |  | 0.70149074510026+0.95440673967612i | 1.2676660150833i | 0.752885009395321-0.553371895084025i | 0.04975154248329-0.15906778994602i | 0.95024845751671+0.15906778994602i | 0.852718458492345-0.142741658316419i
[5 empty] | 32359 | 32.359 | 11.1109 | 1.4807 | 1.0008 | 0.040641 | 1.0363 | -0.26552 | 243981.1117 | 1.5708 | 5.5399 | 1.3893 | 1.0092 | 0.13539 | 0.80621 | -0.80348 | -11.5722 | -161.9133 | 18.0867 |  | 32359 | 1047104881 |  | 12.1485 | -18.1564 | 21.9828 | -51.6846 | 0 | 0 |  | 0.708417437335556+0.956545664958049i | 1.27491544932651i | 0.750281648452339-0.555658367548833i | 0.0485970937774073-0.159424277493008i | 0.951402906222593+0.159424277493008i | 0.851636144468802-0.142706603197094i
[5 empty] | 32547.5 | 32.5475 | 11.1751 | 1.4812 | 1.0008 | 0.040878 | 1.0367 | -0.26699 | 245402.3683 | 1.5708 | 5.5711 | 1.3903 | 1.0093 | 0.13617 | 0.80453 | -0.80736 | -11.6393 | -162.2217 | 17.7783 |  | 32547.5 | 1059339756.25 |  | 12.146 | -18.1421 | 21.9544 | -51.5632 | 0 | 0 |  | 0.715529419871852+0.958684770423289i | 1.28234217951589i | 0.747604489454766-0.557986340386915i | 0.0474117633546913-0.159780795070548i | 0.952588236645309+0.159780795070548i | 0.850530452288351-0.142662303260151i
[5 empty] | 32736 | 32.736 | 11.2393 | 1.4817 | 1.0008 | 0.041114 | 1.0372 | -0.26846 | 246823.6248 | 1.5708 | 5.6024 | 1.3913 | 1.0095 | 0.13695 | 0.80285 | -0.81122 | -11.7062 | -162.5297 | 17.4703 |  | 32736 | 1071645696 |  | 12.1434 | -18.1284 | 21.9264 | -51.4421 | 0 | 0 |  | 0.72265709268674+0.960770998606342i | 1.28976890970526i | 0.744917164134387-0.560299668606435i | 0.0462238178855433-0.160128499767724i | 0.953776182114457+0.160128499767724i | 0.849427944230261-0.142609581703783i
[5 empty] | 32924.5 | 32.9245 | 11.3036 | 1.4822 | 1.0009 | 0.041351 | 1.0376 | -0.26994 | 248244.8813 | 1.5708 | 5.6336 | 1.3923 | 1.0096 | 0.13773 | 0.80116 | -0.81508 | -11.7728 | -162.8374 | 17.1626 |  | 32924.5 | 1084022700.25 |  | 12.1409 | -18.1154 | 21.8988 | -51.3211 | 0 | 0 |  | 0.729800062645833+0.96280423443907i | 1.29719563989464i | 0.74221975839918-0.562598300673527i | 0.0450333228923612-0.160467372406512i | 0.954966677107639+0.160467372406512i | 0.848328674887219-0.142548506308672i
[5 empty] | 33113 | 33.113 | 11.3678 | 1.4827 | 1.0009 | 0.041587 | 1.038 | -0.27141 | 249666.1378 | 1.5708 | 5.6648 | 1.3933 | 1.0097 | 0.1385 | 0.79948 | -0.81892 | -11.8391 | -163.1448 | 16.8552 |  | 33113 | 1096470769 |  | 12.1384 | -18.1031 | 21.8714 | -51.2002 | 0 | 0 |  | 0.736957935770987+0.964784365776177i | 1.30462237008402i | 0.73951235844135-0.564882185581047i | 0.0438403440381688-0.160797394296029i | 0.956159655961831+0.160797394296029i | 0.84723269770908-0.142479144883994i
[5 empty] | 33305.75 | 33.3058 | 11.4334 | 1.4832 | 1.0009 | 0.041829 | 1.0384 | -0.27291 | 251119.4386 | 1.5708 | 5.6968 | 1.3943 | 1.0098 | 0.1393 | 0.79777 | -0.82284 | -11.9066 | -163.4588 | 16.5412 |  | 33305.75 | 1109272983.0625 |  | 12.1359 | -18.091 | 21.8438 | -51.0768 | 0 | 0 |  | 0.744292192951602+0.966754114247516i | 1.31221654644477i | 0.736733671638857-0.567202261675587i | 0.0426179678413997-0.161125685707919i | 0.9573820321586+0.161125685707919i | 0.846115469012517-0.142399721901335i
[5 empty] | 33498.5 | 33.4985 | 11.4991 | 1.4837 | 1.0009 | 0.042071 | 1.0389 | -0.27441 | 252572.7393 | 1.5708 | 5.7287 | 1.3953 | 1.0099 | 0.1401 | 0.79605 | -0.82676 | -11.9738 | -163.7725 | 16.2275 |  | 33498.5 | 1122149502.25 |  | 12.1334 | -18.0796 | 21.8165 | -50.9536 | 0 | 0 |  | 0.75164119711788+0.968668108812797i | 1.31981072280553i | 0.733944718037821-0.569506811946573i | 0.0413931338136867-0.161444684802133i | 0.958606866186313+0.161444684802133i | 0.845001792033145-0.142311778461134i
[5 empty] | 33691.25 | 33.6912 | 11.5648 | 1.4842 | 1.0009 | 0.042312 | 1.0393 | -0.27591 | 254026.0401 | 1.5708 | 5.7607 | 1.3963 | 1.01 | 0.14089 | 0.79433 | -0.83066 | -12.0408 | -164.0857 | 15.9143 |  | 33691.25 | 1135100326.5625 |  | 12.1309 | -18.0689 | 21.7896 | -50.8306 | 0 | 0 |  | 0.759004524443637+0.970526239089579i | 1.32740489916628i | 0.7311455906929-0.571795783577682i | 0.0401659125927272-0.161754373181596i | 0.959834087407273+0.161754373181596i | 0.843891720285065-0.142215387053585i
[5 empty] | 33884 | 33.884 | 11.6304 | 1.4847 | 1.0009 | 0.042554 | 1.0398 | -0.27741 | 255479.3408 | 1.5708 | 5.7927 | 1.3973 | 1.0101 | 0.14169 | 0.79261 | -0.83455 | -12.1074 | -164.3986 | 15.6014 |  | 33884 | 1148125456 |  | 12.1284 | -18.0587 | 21.763 | -50.7077 | 0 | 0 |  | 0.766381750276695+0.972328397917195i | 1.33499907552704i | 0.728336382954672-0.574069124335639i | 0.0389363749538842-0.162054732986199i | 0.961063625046116+0.162054732986199i | 0.842785306083219-0.142110620132413i
[5 empty] | 34081.5 | 34.0815 | 11.6977 | 1.4852 | 1.0009 | 0.042802 | 1.0402 | -0.27895 | 256968.4558 | 1.5708 | 5.8254 | 1.3983 | 1.0102 | 0.1425 | 0.79085 | -0.83853 | -12.1754 | -164.7189 | 15.2811 |  | 34081.5 | 1161548642.25 |  | 12.1259 | -18.0489 | 21.7361 | -50.5821 | 0 | 0 |  | 0.773954746994953+0.974116801823008i | 1.34278039760875i | 0.725447588866902-0.576382220334186i | 0.0376742088341745-0.162352800303835i | 0.962325791165826+0.162352800303835i | 0.841655473482076-0.141994659464883i
[5 empty] | 34279 | 34.279 | 11.765 | 1.4857 | 1.0009 | 0.04305 | 1.0407 | -0.28048 | 258457.5707 | 1.5708 | 5.8582 | 1.3993 | 1.0104 | 0.14332 | 0.7891 | -0.84249 | -12.2432 | -165.0387 | 14.9613 |  | 34279 | 1175049841 |  | 12.1234 | -18.0398 | 21.7095 | -50.4566 | 0 | 0 |  | 0.781541430452149+0.975846224254163i | 1.35056171969046i | 0.722548410803336-0.578678796427958i | 0.0364097615913085-0.162641037375694i | 0.963590238408692+0.162641037375694i | 0.840529588316632-0.141870059222i
[5 empty] | 34476.5 | 34.4765 | 11.8323 | 1.4862 | 1.0009 | 0.043297 | 1.0411 | -0.28201 | 259946.6856 | 1.5708 | 5.891 | 1.4002 | 1.0105 | 0.14413 | 0.78734 | -0.84645 | -12.3106 | -165.3582 | 14.6418 |  | 34476.5 | 1188629052.25 |  | 12.121 | -18.0312 | 21.6833 | -50.3313 | 0 | 0 |  | 0.789141341284697+0.977516560496436i | 1.35834304177216i | 0.719638950129358-0.580958798342387i | 0.0351431097858838-0.162919426749406i | 0.964856890214116+0.162919426749406i | 0.839407703034216-0.141736897123699i
[5 empty] | 34674 | 34.674 | 11.8996 | 1.4867 | 1.0009 | 0.043545 | 1.0416 | -0.28354 | 261435.8005 | 1.5708 | 5.9237 | 1.4012 | 1.0106 | 0.14494 | 0.78558 | -0.85039 | -12.3778 | -165.6773 | 14.3227 |  | 34674 | 1202286276 |  | 12.1185 | -18.0233 | 21.6574 | -50.2062 | 0 | 0 |  | 0.796754019328138+0.979127709413197i | 1.36612436385387i | 0.716719308519653-0.583222172453228i | 0.033874330111977-0.163187951568866i | 0.966125669888023+0.163187951568866i | 0.838289868819112-0.14159525078076i
[5 empty] | 34875.75 | 34.8757 | 11.9684 | 1.4871 | 1.001 | 0.043798 | 1.0421 | -0.2851 | 262956.9597 | 1.5708 | 5.9572 | 1.4021 | 1.0107 | 0.14578 | 0.78378 | -0.85441 | -12.4461 | -166.0028 | 13.9972 |  | 34875.75 | 1216317938.0625 |  | 12.116 | -18.0157 | 21.6313 | -50.0787 | 0 | 0 |  | 0.80454321742654+0.980712315689995i | 1.37407313210696i | 0.713726433313052-0.585517028626329i | 0.03257613042891-0.163452052614999i | 0.96742386957109+0.163452052614999i | 0.837152214633975-0.141441876861878i
[5 empty] | 35077.5 | 35.0775 | 12.0371 | 1.4876 | 1.001 | 0.044051 | 1.0425 | -0.28666 | 264478.1188 | 1.5708 | 5.9907 | 1.4031 | 1.0108 | 0.14661 | 0.78199 | -0.85842 | -12.5142 | -166.3279 | 13.6721 |  | 35077.5 | 1230431006.25 |  | 12.1136 | -18.0088 | 21.6056 | -49.9514 | 0 | 0 |  | 0.81234476498953+0.982234958028457i | 1.38202190036004i | 0.710723149736316-0.587794422633896i | 0.031275872501745-0.163705826338076i | 0.968724127498255+0.163705826338076i | 0.836018891747759-0.141279812923887i
[5 empty] | 35279.25 | 35.2792 | 12.1059 | 1.4881 | 1.001 | 0.044304 | 1.043 | -0.28822 | 265999.278 | 1.5708 | 6.0242 | 1.404 | 1.011 | 0.14744 | 0.7802 | -0.86242 | -12.5819 | -166.6526 | 13.3474 |  | 35279.25 | 1244625480.5625 |  | 12.1111 | -18.0025 | 21.5801 | -49.8243 | 0 | 0 |  | 0.82015816909519+0.983695540224111i | 1.38997066861313i | 0.707709567141882-0.590054299428864i | 0.029973638484135-0.163949256704018i | 0.970026361515865+0.163949256704018i | 0.834889950737103-0.141109141239316i
[5 empty] | 35481 | 35.481 | 12.1746 | 1.4886 | 1.001 | 0.044557 | 1.0435 | -0.28978 | 267520.4372 | 1.5708 | 6.0577 | 1.405 | 1.0111 | 0.14827 | 0.7784 | -0.86641 | -12.6494 | -166.9769 | 13.0231 |  | 35481 | 1258901361 |  | 12.1087 | -17.9968 | 21.555 | -49.6974 | 0 | 0 |  | 0.827982936072451+0.985093969993597i | 1.39791943686622i | 0.704685795199992-0.592296604680294i | 0.0286695106545915-0.164182328332266i | 0.971330489345408+0.164182328332266i | 0.833765440870364-0.140929943893068i
[5 empty] | 35687.75 | 35.6878 | 12.2451 | 1.489 | 1.001 | 0.044817 | 1.044 | -0.29138 | 269079.2954 | 1.5708 | 6.0921 | 1.4059 | 1.0112 | 0.14912 | 0.77657 | -0.87048 | -12.7183 | -167.3088 | 12.6912 |  | 35687.75 | 1273615500.0625 |  | 12.1062 | -17.9915 | 21.5297 | -49.5676 | 0 | 0 |  | 0.836012897014943+0.986462482841881i | 1.40606520061504i | 0.701576628459607-0.594576195079186i | 0.0273311838308428-0.16441041380698i | 0.972668816169157+0.16441041380698i | 0.832617709519416-0.140737545904114i
[5 empty] | 35894.5 | 35.8945 | 12.3156 | 1.4895 | 1.001 | 0.045076 | 1.0445 | -0.29297 | 270638.1537 | 1.5708 | 6.1264 | 1.4068 | 1.0114 | 0.14997 | 0.77473 | -0.87454 | -12.7869 | -167.6403 | 12.3597 |  | 35894.5 | 1288415130.25 |  | 12.1038 | -17.9868 | 21.5046 | -49.4381 | 0 | 0 |  | 0.844053739010112+0.987765540846244i | 1.41421096436387i | 0.698456995269128-0.596837218971625i | 0.0259910434983147-0.164627590141041i | 0.974008956501685+0.164627590141041i | 0.83147473229401-0.140536368302372i
[5 empty] | 36101.25 | 36.1013 | 12.386 | 1.49 | 1.001 | 0.045335 | 1.045 | -0.29456 | 272197.012 | 1.5708 | 6.1608 | 1.4078 | 1.0115 | 0.15082 | 0.7729 | -0.8786 | -12.8552 | -167.9712 | 12.0288 |  | 36101.25 | 1303300251.5625 |  | 12.1013 | -17.9827 | 21.4799 | -49.3088 | 0 | 0 |  | 0.852104928523156+0.989003057544747i | 1.4223567281127i | 0.695327014663219-0.599079620239712i | 0.024649178579474-0.164833842924125i | 0.975350821420526+0.164833842924125i | 0.830336558053986-0.140326498710579i
[5 empty] | 36308 | 36.308 | 12.4565 | 1.4904 | 1.001 | 0.045594 | 1.0455 | -0.29615 | 273755.8702 | 1.5708 | 6.1951 | 1.4087 | 1.0116 | 0.15167 | 0.77107 | -0.88264 | -12.9232 | -168.3018 | 11.6982 |  | 36308 | 1318270864 |  | 12.0989 | -17.9792 | 21.4556 | -49.1798 | 0 | 0 |  | 0.860165931332679+0.990174950824319i | 1.43050249186152i | 0.69218680600535-0.6013033435638i | 0.0233056781112202-0.16502915847072i | 0.97669432188878+0.16502915847072i | 0.829203234292978-0.140108024475801i
[5 empty] | 36519.5 | 36.5195 | 12.5286 | 1.4909 | 1.0011 | 0.04586 | 1.046 | -0.29778 | 275350.5427 | 1.5708 | 6.2303 | 1.4096 | 1.0117 | 0.15254 | 0.76919 | -0.88676 | -12.9925 | -168.6395 | 11.3605 |  | 36519.5 | 1333673880.25 |  | 12.0964 | -17.9762 | 21.431 | -49.0481 | 0 | 0 |  | 0.868421728896666+0.991305784595983i | 1.4388354013313i | 0.688963993851392-0.603558772666525i | 0.0219297118505557-0.165217630765997i | 0.978070288149444+0.165217630765997i | 0.828048939886941-0.139875718201464i
[5 empty] | 36731 | 36.731 | 12.6007 | 1.4914 | 1.0011 | 0.046125 | 1.0466 | -0.2994 | 276945.2151 | 1.5708 | 6.2654 | 1.4105 | 1.0119 | 0.15341 | 0.76732 | -0.89087 | -13.0615 | -168.9766 | 11.0234 |  | 36731 | 1349166361 |  | 12.094 | -17.9737 | 21.4068 | -48.9166 | 0 | 0 |  | 0.876686662858226+0.992367785089258i | 1.44716831080108i | 0.685730731997533-0.605794541184319i | 0.0205522228569623-0.16539463084821i | 0.979447777143038+0.16539463084821i | 0.826899817646384-0.139634591327581i
[5 empty] | 36942.5 | 36.9425 | 12.6728 | 1.4918 | 1.0011 | 0.04639 | 1.0471 | -0.30102 | 278539.8875 | 1.5708 | 6.3006 | 1.4114 | 1.012 | 0.15428 | 0.76545 | -0.89497 | -13.1302 | -169.3133 | 10.6867 |  | 36942.5 | 1364748306.25 |  | 12.0915 | -17.9719 | 21.3829 | -48.7854 | 0 | 0 |  | 0.884960159325318+0.993360878562038i | 1.45550122027086i | 0.682487149256515-0.60801059250272i | 0.0191733067791137-0.165560146427006i | 0.980826693220886+0.165560146427006i | 0.825755914103898-0.139384736362614i
[5 empty] | 37154 | 37.154 | 12.7449 | 1.4923 | 1.0011 | 0.046655 | 1.0476 | -0.30264 | 280134.56 | 1.5708 | 6.3358 | 1.4123 | 1.0122 | 0.15515 | 0.76358 | -0.89906 | -13.1987 | -169.6496 | 10.3504 |  | 37154 | 1380419716 |  | 12.0891 | -17.9705 | 21.3593 | -48.6544 | 0 | 0 |  | 0.893241643811337+0.994284996056912i | 1.46383412974063i | 0.679233374776611-0.610206870890219i | 0.0177930593647772-0.165714166009485i | 0.982206940635223+0.165714166009485i | 0.824617274382242-0.139126245445681i
[5 empty] | 37370.25 | 37.3702 | 12.8186 | 1.4927 | 1.0011 | 0.046926 | 1.0482 | -0.3043 | 281765.0466 | 1.5708 | 6.3717 | 1.4132 | 1.0123 | 0.15604 | 0.76167 | -0.90323 | -13.2684 | -169.9929 | 10.0071 |  | 37370.25 | 1396535585.0625 |  | 12.0867 | -17.9698 | 21.3356 | -48.5208 | 0 | 0 |  | 0.901716779204822+0.995158484117041i | 1.47235418493137i | 0.675896122211537-0.612431973524667i | 0.0163805367991964-0.16585974735284i | 0.983619463200804+0.16585974735284i | 0.823458550398922-0.138853115696043i
[5 empty] | 37586.5 | 37.5865 | 12.8923 | 1.4932 | 1.0011 | 0.047198 | 1.0487 | -0.30595 | 283395.5331 | 1.5708 | 6.4077 | 1.4141 | 1.0124 | 0.15693 | 0.75976 | -0.90738 | -13.3378 | -170.3356 | 9.6644 |  | 37586.5 | 1412744982.25 |  | 12.0842 | -17.9696 | 21.3122 | -48.3875 | 0 | 0 |  | 0.91019904906588+0.995959732725841i | 1.4808742401221i | 0.672548489089609-0.614636290108492i | 0.0149668251556867-0.16599328878764i | 0.985033174844313+0.16599328878764i | 0.822305420315198-0.138571151299139i
[5 empty] | 37802.75 | 37.8028 | 12.9661 | 1.4936 | 1.0011 | 0.047469 | 1.0492 | -0.3076 | 285026.0197 | 1.5708 | 6.4436 | 1.415 | 1.0126 | 0.15782 | 0.75786 | -0.91153 | -13.4069 | -170.6779 | 9.3221 |  | 37802.75 | 1429047907.5625 |  | 12.0818 | -17.9699 | 21.2891 | -48.2545 | 0 | 0 |  | 0.918687837658907+0.996688683719955i | 1.48939429531283i | 0.669190614504544-0.616819763947026i | 0.0135520270568489-0.166114780619992i | 0.986447972943151+0.166114780619992i | 0.821157927933649-0.138280449445382i
[5 empty] | 38019 | 38.019 | 13.0398 | 1.494 | 1.0011 | 0.04774 | 1.0498 | -0.30925 | 286656.5063 | 1.5708 | 6.4796 | 1.4158 | 1.0127 | 0.1587 | 0.75595 | -0.91566 | -13.4757 | -171.0197 | 8.9803 |  | 38019 | 1445444361 |  | 12.0794 | -17.9708 | 21.2664 | -48.1217 | 0 | 0 |  | 0.927182528775087+0.997345284184173i | 1.49791435050356i | 0.66582263788907-0.618982339319596i | 0.0121362452041522-0.166224214030696i | 0.987863754795848+0.166224214030696i | 0.820016115612121-0.13798110685648i
[5 empty] | 38240.5 | 38.2405 | 13.1153 | 1.4945 | 1.0012 | 0.048017 | 1.0504 | -0.31094 | 288326.577 | 1.5708 | 6.5165 | 1.4167 | 1.0129 | 0.15961 | 0.75401 | -0.91988 | -13.546 | -171.3692 | 8.6308 |  | 38240.5 | 1462335840.25 |  | 12.0769 | -17.9723 | 21.2435 | -47.9861 | 0 | 0 |  | 0.935888924146161+0.997942768876484i | 1.50664125096481i | 0.662362568552686-0.621175693647605i | 0.0106851793089733-0.166323794812747i | 0.989314820691027+0.166323794812747i | 0.818852514346128-0.137665639622053i
[5 empty] | 38462 | 38.462 | 13.1909 | 1.4949 | 1.0012 | 0.048295 | 1.0509 | -0.31263 | 289996.6476 | 1.5708 | 6.5533 | 1.4176 | 1.013 | 0.16052 | 0.75206 | -0.92409 | -13.6159 | -171.7182 | 8.2818 |  | 38462 | 1479325444 |  | 12.0745 | -17.9743 | 21.2209 | -47.8507 | 0 | 0 |  | 0.944600202108325+0.998464251935722i | 1.51536815142607i | 0.658892197909858-0.623347007273043i | 0.00923329964861245-0.166410708655954i | 0.990766700351388+0.166410708655954i | 0.817694957698923-0.137341310852311i
[5 empty] | 38683.5 | 38.6835 | 13.2664 | 1.4953 | 1.0012 | 0.048573 | 1.0515 | -0.31431 | 291666.7183 | 1.5708 | 6.5902 | 1.4185 | 1.0132 | 0.16143 | 0.75012 | -0.92829 | -13.6855 | -172.0666 | 7.9334 |  | 38683.5 | 1496413172.25 |  | 12.072 | -17.9769 | 21.1986 | -47.7156 | 0 | 0 |  | 0.953315699225379+0.99890969364662i | 1.52409505188733i | 0.655411676856796-0.625496223509722i | 0.00778071679577023-0.166484948941103i | 0.99221928320423+0.166484948941103i | 0.81654348663338-0.137008222861123i
[5 empty] | 38905 | 38.905 | 13.3419 | 1.4958 | 1.0012 | 0.048851 | 1.0521 | -0.31599 | 293336.7889 | 1.5708 | 6.6271 | 1.4193 | 1.0133 | 0.16234 | 0.74818 | -0.93247 | -13.7549 | -172.4145 | 7.5855 |  | 38905 | 1513599025 |  | 12.0696 | -17.98 | 21.1767 | -47.5808 | 0 | 0 |  | 0.962034751739804+0.99927906008509i | 1.53282195234859i | 0.651921156631398-0.62762328675276i | 0.00632754137669938-0.166546510014182i | 0.993672458623301+0.166546510014182i | 0.81539814062903-0.136666477384275i
[5 empty] | 39131.5 | 39.1315 | 13.4192 | 1.4962 | 1.0012 | 0.049135 | 1.0527 | -0.31771 | 295044.5587 | 1.5708 | 6.6648 | 1.4202 | 1.0135 | 0.16327 | 0.74619 | -0.93674 | -13.8255 | -172.7697 | 7.2303 |  | 39131.5 | 1531274292.25 |  | 12.0671 | -17.9837 | 21.1546 | -47.4433 | 0 | 0 |  | 0.970953607434774+0.999578064524701i | 1.54174584830558i | 0.648341661255819-0.629775399429081i | 0.0048410654275376-0.16659634408745i | 0.995158934572462+0.16659634408745i | 0.814233313937153-0.136308170105929i
[5 empty] | 39358 | 39.358 | 13.4964 | 1.4966 | 1.0012 | 0.049418 | 1.0533 | -0.31943 | 296752.3284 | 1.5708 | 6.7025 | 1.421 | 1.0136 | 0.1642 | 0.74421 | -0.941 | -13.8959 | -173.1244 | 6.8756 |  | 39358 | 1549052164 |  | 12.0647 | -17.988 | 21.1329 | -47.3062 | 0 | 0 |  | 0.979874776250572+0.999797467174745i | 1.55066974426258i | 0.644752031097504-0.631904233558481i | 0.00335420395823807-0.166632911195791i | 0.996645796041762+0.166632911195791i | 0.813074970817663-0.135941023326308i
[5 empty] | 39584.5 | 39.5845 | 13.5736 | 1.4971 | 1.0012 | 0.049702 | 1.0539 | -0.32114 | 298460.0982 | 1.5708 | 6.7402 | 1.4219 | 1.0138 | 0.16512 | 0.74224 | -0.94524 | -13.9659 | -173.4784 | 6.5216 |  | 39584.5 | 1566932640.25 |  | 12.0622 | -17.9928 | 21.1115 | -47.1693 | 0 | 0 |  | 0.988797547746422+0.999937250563007i | 1.55959364021958i | 0.641152428925154-0.634009733206662i | 0.00186707537559632-0.166656208427168i | 0.998132924624404+0.166656208427168i | 0.811923148847-0.135565143862984i
[5 empty] | 39811 | 39.811 | 13.6509 | 1.4975 | 1.0013 | 0.049986 | 1.0545 | -0.32286 | 300167.868 | 1.5708 | 6.7779 | 1.4227 | 1.0139 | 0.16605 | 0.74026 | -0.94947 | -14.0357 | -173.8319 | 6.1681 |  | 39811 | 1584915721 |  | 12.0598 | -17.9981 | 21.0904 | -47.0328 | 0 | 0 |  | 0.997721211353923+0.999997403557783i | 1.56851753617657i | 0.637543017845618-0.636091843630882i | 0.000379798107679487-0.166666233926297i | 0.99962020189232+0.166666233926297i | 0.810777884096977-0.135180637843623i
[5 empty] | 40042.75 | 40.0427 | 13.7299 | 1.4979 | 1.0013 | 0.050277 | 1.0551 | -0.32461 | 301915.2218 | 1.5708 | 6.8165 | 1.4236 | 1.0141 | 0.167 | 0.73825 | -0.95378 | -14.1068 | -174.193 | 5.807 |  | 40042.75 | 1603421827.5625 |  | 12.0573 | -18.004 | 21.0692 | -46.8934 | 0 | 0 |  | 1.0068518969937+0.999976525478267i | 1.5776482774041i | 0.633839962810755-0.63819795033808i | -0.00114198283228306-0.166662754246378i | 1.00114198283228+0.166662754246378i | 0.809612896516599-0.134778400587211i
[5 empty] | 40274.5 | 40.2745 | 13.809 | 1.4983 | 1.0013 | 0.050567 | 1.0557 | -0.32635 | 303662.5756 | 1.5708 | 6.8551 | 1.4244 | 1.0143 | 0.16795 | 0.73623 | -0.95809 | -14.1776 | -174.5535 | 5.4465 |  | 40274.5 | 1622035350.25 |  | 12.0549 | -18.0105 | 21.0483 | -46.7543 | 0 | 0 |  | 1.0159820113918+0.999872279499673i | 1.58677901863162i | 0.630126985395815-0.640279458867528i | -0.00266366856529947-0.166645379916612i | 1.0026636685653+0.166645379916612i | 0.808454845360985-0.134367354751553i
[5 empty] | 40506.25 | 40.5063 | 13.888 | 1.4987 | 1.0013 | 0.050858 | 1.0564 | -0.3281 | 305409.9295 | 1.5708 | 6.8937 | 1.4252 | 1.0144 | 0.1689 | 0.73422 | -0.96238 | -14.2481 | -174.9134 | 5.0866 |  | 40506.25 | 1640756289.0625 |  | 12.0524 | -18.0176 | 21.0278 | -46.6156 | 0 | 0 |  | 1.0251107933719+0.999684674312972i | 1.59590975985914i | 0.626404261354481-0.642336314468294i | -0.00418513222865078-0.166614112385495i | 1.00418513222865+0.166614112385495i | 0.807303764568313-0.133947611692374i
[5 empty] | 40738 | 40.738 | 13.9671 | 1.4991 | 1.0013 | 0.051148 | 1.057 | -0.32985 | 307157.2833 | 1.5708 | 6.9324 | 1.426 | 1.0146 | 0.16984 | 0.73221 | -0.96665 | -14.3184 | -175.2727 | 4.7273 |  | 40738 | 1659584644 |  | 12.05 | -18.0251 | 21.0076 | -46.4773 | 0 | 0 |  | 1.03423748186879+0.999413725558782i | 1.60504050108667i | 0.622671966771021-0.644368463704545i | -0.00570624697813188-0.166568954259797i | 1.00570624697813+0.166568954259797i | 0.80615968655564-0.133519281956791i
[5 empty] | 40975.25 | 40.9753 | 14.048 | 1.4996 | 1.0013 | 0.051446 | 1.0576 | -0.33163 | 308946.1062 | 1.5708 | 6.9719 | 1.4269 | 1.0148 | 0.17081 | 0.73016 | -0.97102 | -14.39 | -175.64 | 4.36 |  | 40975.25 | 1678971112.5625 |  | 12.0475 | -18.0333 | 20.9872 | -46.336 | 0 | 0 |  | 1.04357780620603+0.999050036187512i | 1.6143879373595i | 0.618841365862509-0.64642319361783i | -0.00726296770100502-0.166508339364585i | 1.007262967701+0.166508339364585i | 0.804995743069192-0.133072006687532i
[5 empty] | 41212.5 | 41.2125 | 14.1289 | 1.5 | 1.0013 | 0.051743 | 1.0583 | -0.33341 | 310734.929 | 1.5708 | 7.0114 | 1.4277 | 1.0149 | 0.17178 | 0.72811 | -0.97537 | -14.4613 | -176.0066 | 3.9934 |  | 41212.5 | 1698470156.25 |  | 12.045 | -18.042 | 20.9672 | -46.195 | 0 | 0 |  | 1.05291432297915+0.998599055889629i | 1.62373537363234i | 0.615001109236005-0.648451921462887i | -0.00881905382985788-0.166433175981605i | 1.00881905382986+0.166433175981605i | 0.803839202700268-0.132615964157325i
[5 empty] | 41449.75 | 41.4498 | 14.2099 | 1.5004 | 1.0014 | 0.05204 | 1.0589 | -0.33519 | 312523.7519 | 1.5708 | 7.051 | 1.4285 | 1.0151 | 0.17275 | 0.72606 | -0.97971 | -14.5323 | -176.3725 | 3.6275 |  | 41449.75 | 1718081775.0625 |  | 12.0425 | -18.0513 | 20.9475 | -46.0544 | 0 | 0 |  | 1.06224621641997+0.998060824069053i | 1.63308280990517i | 0.611151386822208-0.650454594204964i | -0.0103743694033286-0.166343470678176i | 1.01037436940333+0.166343470678176i | 0.802690095482384-0.13215127026667i
[5 empty] | 41687 | 41.687 | 14.2908 | 1.5008 | 1.0014 | 0.052338 | 1.0596 | -0.33697 | 314312.5747 | 1.5708 | 7.0905 | 1.4293 | 1.0153 | 0.17372 | 0.72402 | -0.98404 | -14.603 | -176.7379 | 3.2621 |  | 41687 | 1737805969 |  | 12.04 | -18.061 | 20.9282 | -45.9141 | 0 | 0 |  | 1.07157267116433+0.997435387753213i | 1.64243024617801i | 0.607292388869651-0.652431160262614i | -0.0119287785273887-0.166239231292202i | 1.01192877852739+0.166239231292202i | 0.801548449917318-0.131678039981847i
[5 empty] | 41929.75 | 41.9297 | 14.3736 | 1.5012 | 1.0014 | 0.052642 | 1.0603 | -0.33878 | 316142.8666 | 1.5708 | 7.131 | 1.4301 | 1.0155 | 0.17471 | 0.72194 | -0.98845 | -14.6751 | -177.111 | 2.889 |  | 41929.75 | 1758103935.0625 |  | 12.0375 | -18.0715 | 20.9088 | -45.771 | 0 | 0 |  | 1.08110885531496+0.996705249103012i | 1.65199437749616i | 0.603334528664477-0.654426473868234i | -0.0135181425524926-0.166117541517169i | 1.01351814255249+0.166117541517169i | 0.800388089668523-0.131185122528256i
[5 empty] | 42172.5 | 42.1725 | 14.4564 | 1.5016 | 1.0014 | 0.052946 | 1.0609 | -0.3406 | 317973.1585 | 1.5708 | 7.1715 | 1.4309 | 1.0156 | 0.1757 | 0.71985 | -0.99286 | -14.7469 | -177.4835 | 2.5165 |  | 42172.5 | 1778519756.25 |  | 12.035 | -18.0825 | 20.8896 | -45.6282 | 0 | 0 |  | 1.09063762028362+0.995883939919368i | 1.66155850881431i | 0.599367361809023-0.656394351747445i | -0.0151062700472694-0.165980656653228i | 1.01510627004727+0.165980656653228i | 0.799235596645057-0.130683508777464i
[5 empty] | 42415.25 | 42.4153 | 14.5392 | 1.502 | 1.0014 | 0.05325 | 1.0616 | -0.34241 | 319803.4504 | 1.5708 | 7.2119 | 1.4317 | 1.0158 | 0.17669 | 0.71777 | -0.99724 | -14.8184 | -177.8554 | 2.1446 |  | 42415.25 | 1799053432.5625 |  | 12.0325 | -18.0939 | 20.8709 | -45.4857 | 0 | 0 |  | 1.10015809445598+0.994971535329i | 1.67112264013246i | 0.59539109304996-0.658334743384709i | -0.0166930157426628-0.1658285892215i | 1.01669301574266+0.1658285892215i | 0.798090996621672-0.130173318780476i
[5 empty] | 42658 | 42.658 | 14.622 | 1.5024 | 1.0014 | 0.053554 | 1.0623 | -0.34422 | 321633.7422 | 1.5708 | 7.2524 | 1.4325 | 1.016 | 0.17768 | 0.7157 | -1.0016 | -14.8896 | -178.2266 | 1.7734 |  | 42658 | 1819704964 |  | 12.03 | -18.1059 | 20.8524 | -45.3437 | 0 | 0 |  | 1.10966940697608+0.9939681187913i | 1.68068677145061i | 0.591405927431321-0.660247599865571i | -0.0182782344960125-0.165661353131883i | 1.01827823449601+0.165661353131883i | 0.796954313844077-0.129654671526045i
[5 empty] | 42906.5 | 42.9065 | 14.7068 | 1.5027 | 1.0015 | 0.053866 | 1.063 | -0.34607 | 323507.3881 | 1.5708 | 7.2939 | 1.4333 | 1.0162 | 0.1787 | 0.71358 | -1.0061 | -14.9622 | -178.6059 | 1.3941 |  | 42906.5 | 1840967742.25 |  | 12.0275 | -18.1186 | 20.8339 | -45.1986 | 0 | 0 |  | 1.11939561517833+0.992846759110482i | 1.69047744758886i | 0.587317364408846-0.662177195427796i | -0.0198992691963887-0.165474459851747i | 1.01989926919639+0.165474459851747i | 0.795798931066641-0.129115102094943i
[5 empty] | 43155 | 43.155 | 14.7916 | 1.5031 | 1.0015 | 0.054177 | 1.0637 | -0.34791 | 325381.0339 | 1.5708 | 7.3353 | 1.434 | 1.0164 | 0.17971 | 0.71147 | -1.0105 | -15.0345 | -178.9845 | 1.0155 |  | 43155 | 1862354025 |  | 12.025 | -18.1318 | 20.8157 | -45.0539 | 0 | 0 |  | 1.12911037852602+0.991630228541298i | 1.70026812372711i | 0.583219913790757-0.664077837353634i | -0.021518396421004-0.165271704756883i | 1.021518396421+0.165271704756883i | 0.794651891714721-0.128566918904363i
[5 empty] | 43403.5 | 43.4035 | 14.8764 | 1.5035 | 1.0015 | 0.054488 | 1.0644 | -0.34976 | 327254.6798 | 1.5708 | 7.3768 | 1.4348 | 1.0166 | 0.18072 | 0.70935 | -1.015 | -15.1065 | -179.3624 | 0.63756 |  | 43403.5 | 1883863812.25 |  | 12.0224 | -18.1456 | 20.7978 | -44.9096 | 0 | 0 |  | 1.13881276579522+0.9903186436962i | 1.71005879986536i | 0.579113796422773-0.665949478395061i | -0.0231354609658707-0.1650531072827i | 1.02313546096587+0.1650531072827i | 0.793513217059032-0.128010246093751i
[5 empty] | 43652 | 43.652 | 14.9612 | 1.5039 | 1.0015 | 0.0548 | 1.0652 | -0.3516 | 329128.3257 | 1.5708 | 7.4182 | 1.4356 | 1.0167 | 0.18174 | 0.70725 | -1.0194 | -15.1782 | -179.7397 | 0.2603 |  | 43652 | 1905497104 |  | 12.0199 | -18.1597 | 20.7803 | -44.7657 | 0 | 0 |  | 1.14850184694833+0.988912130299216i | 1.71984947600361i | 0.574999233419623-0.667792073069724i | -0.0247503078247222-0.164818688383203i | 1.02475030782472+0.164818688383203i | 0.792382926851733-0.127445206606647i
[5 empty] | 43906 | 43.906 | 15.0479 | 1.5043 | 1.0015 | 0.055118 | 1.0659 | -0.35348 | 331043.4405 | 1.5708 | 7.4606 | 1.4364 | 1.0169 | 0.18277 | 0.7051 | -1.0239 | -15.2512 | -180.1246 | -0.1246 |  | 43906 | 1927736836 |  | 12.0174 | -18.1747 | 20.7627 | -44.6189 | 0 | 0 |  | 1.15839065654089+0.987376523885668i | 1.72985684718717i | 0.570785105999487-0.669645386220535i | -0.0263984427568153-0.164562753980945i | 1.02639844275682+0.164562753980945i | 0.791236304034875-0.126859141457732i
[5 empty] | 44160 | 44.16 | 15.1345 | 1.5047 | 1.0015 | 0.055436 | 1.0666 | -0.35536 | 332958.5554 | 1.5708 | 7.503 | 1.4371 | 1.0171 | 0.1838 | 0.70295 | -1.0284 | -15.3239 | -180.5088 | -0.50879 |  | 44160 | 1950105600 |  | 12.0148 | -18.1902 | 20.7455 | -44.4726 | 0 | 0 |  | 1.16826360384105+0.985742035028649i | 1.73986421837074i | 0.566562622887737-0.671468262583759i | -0.0280439339735085-0.164290339171442i | 1.02804393397351+0.164290339171442i | 0.790098477959666-0.126264591067738i
[5 empty] | 44414 | 44.414 | 15.2212 | 1.5051 | 1.0016 | 0.055754 | 1.0674 | -0.35723 | 334873.6703 | 1.5708 | 7.5454 | 1.4379 | 1.0173 | 0.18484 | 0.70082 | -1.0329 | -15.3964 | -180.8923 | -0.89228 |  | 44414 | 1972603396 |  | 12.0123 | -18.2061 | 20.7286 | -44.3266 | 0 | 0 |  | 1.17811970010627+0.984008827416733i | 1.7498715895543i | 0.562332020984102-0.673260659318632i | -0.0296866166843778-0.164001471236122i | 1.02968661668438+0.164001471236122i | 0.788969465054818-0.125661682819587i
[5 empty] | 44668 | 44.668 | 15.3079 | 1.5054 | 1.0016 | 0.056073 | 1.0681 | -0.3591 | 336788.7852 | 1.5708 | 7.5878 | 1.4386 | 1.0175 | 0.18587 | 0.69868 | -1.0374 | -15.4685 | -181.2751 | -1.2751 |  | 44668 | 1995230224 |  | 12.0097 | -18.2225 | 20.712 | -44.181 | 0 | 0 |  | 1.18795795828162+0.982177074624839i | 1.75987896073787i | 0.558093537417504-0.67502253551775i | -0.0313263263802693-0.16369617910414i | 1.03132632638027+0.16369617910414i | 0.787849280261421-0.125050542771841i
[5 empty] | 44928.25 | 44.9282 | 15.3967 | 1.5058 | 1.0016 | 0.056399 | 1.0689 | -0.36102 | 338751.0239 | 1.5708 | 7.6312 | 1.4394 | 1.0177 | 0.18693 | 0.6965 | -1.0419 | -15.5421 | -181.6665 | -1.6665 |  | 44928.25 | 2018547648.0625 |  | 12.0071 | -18.2397 | 20.6953 | -44.0322 | 0 | 0 |  | 1.19801876739468+0.980198228808587i | 1.7701325762911i | 0.553742833693487-0.676796067956022i | -0.0330031278991137-0.163366371468098i | 1.03300312789911+0.163366371468098i | 0.786710702593347-0.12441595713188i
[5 empty] | 45188.5 | 45.1885 | 15.4855 | 1.5062 | 1.0016 | 0.056725 | 1.0697 | -0.36293 | 340713.2627 | 1.5708 | 7.6747 | 1.4401 | 1.0179 | 0.18799 | 0.69432 | -1.0465 | -15.6154 | -182.0572 | -2.0572 |  | 45188.5 | 2042000532.25 |  | 12.0045 | -18.2574 | 20.679 | -43.8838 | 0 | 0 |  | 1.2080587576639+0.978116329154847i | 1.78038619184434i | 0.549384360334538-0.678537478664922i | -0.0346764596106503-0.163019388192474i | 1.03467645961065+0.163019388192474i | 0.78558141998318-0.123772993259385i
[5 empty] | 45448.75 | 45.4487 | 15.5743 | 1.5065 | 1.0016 | 0.057051 | 1.0705 | -0.36484 | 342675.5015 | 1.5708 | 7.7181 | 1.4409 | 1.0181 | 0.18904 | 0.69215 | -1.051 | -15.6884 | -182.4472 | -2.4472 |  | 45448.75 | 2065588876.5625 |  | 12.0019 | -18.2756 | 20.663 | -43.7358 | 0 | 0 |  | 1.21807687352775+0.975931594545623i | 1.79063980739758i | 0.545018373049569-0.680246729965217i | -0.0363461455879585-0.162655265757604i | 1.03634614558796+0.162655265757604i | 0.784461443913285-0.123121782407864i
[5 empty] | 45709 | 45.709 | 15.6631 | 1.5069 | 1.0016 | 0.057377 | 1.0712 | -0.36675 | 344637.7403 | 1.5708 | 7.7616 | 1.4416 | 1.0183 | 0.1901 | 0.68998 | -1.0555 | -15.7611 | -182.8365 | -2.8365 |  | 45709 | 2089312681 |  | 11.9993 | -18.2943 | 20.6474 | -43.5882 | 0 | 0 |  | 1.2280720617245+0.973644254674538i | 1.80089342295082i | 0.540645127727321-0.681923786312832i | -0.0380120102874165-0.162274042445756i | 1.03801201028742+0.162274042445756i | 0.783350784407037-0.122462454363688i
[5 empty] | 45975.25 | 45.9753 | 15.754 | 1.5073 | 1.0017 | 0.05771 | 1.072 | -0.3687 | 346645.218 | 1.5708 | 7.8061 | 1.4423 | 1.0186 | 0.19118 | 0.68777 | -1.0601 | -15.8352 | -183.234 | -3.234 |  | 45975.25 | 2113723612.5625 |  | 11.9967 | -18.3138 | 20.6317 | -43.4376 | 0 | 0 |  | 1.23827286407545+0.971198250742494i | 1.81138343309894i | 0.536163814350976-0.683606155079488i | -0.0397121440125757-0.161866375123749i | 1.03971214401258+0.161866375123749i | 0.782224169112619-0.121779659415918i
[5 empty] | 46241.5 | 46.2415 | 15.8448 | 1.5076 | 1.0017 | 0.058044 | 1.0729 | -0.37064 | 348652.6957 | 1.5708 | 7.8505 | 1.4431 | 1.0188 | 0.19226 | 0.68557 | -1.0647 | -15.9089 | -183.6307 | -3.6307 |  | 46241.5 | 2138276322.25 |  | 11.994 | -18.3337 | 20.6164 | -43.2874 | 0 | 0 |  | 1.24844744704633+0.968645376831046i | 1.82187344324707i | 0.531675446733917-0.685254758871319i | -0.0414079078410553-0.161440896138508i | 1.04140790784106+0.161440896138508i | 0.781107321652245-0.121088638792182i
[5 empty] | 46507.75 | 46.5078 | 15.9357 | 1.508 | 1.0017 | 0.058377 | 1.0737 | -0.37258 | 350660.1734 | 1.5708 | 7.895 | 1.4438 | 1.019 | 0.19334 | 0.68337 | -1.0693 | -15.9824 | -184.0266 | -4.0266 |  | 46507.75 | 2162970810.0625 |  | 11.9914 | -18.3542 | 20.6014 | -43.1375 | 0 | 0 |  | 1.25859469103309+0.965985913856668i | 1.83236345339519i | 0.52718029933788-0.686869566570452i | -0.0430991151721812-0.160997652309445i | 1.04309911517218+0.160997652309445i | 0.780000248302617-0.120389526700707i
[5 empty] | 46774 | 46.774 | 16.0266 | 1.5084 | 1.0017 | 0.05871 | 1.0745 | -0.37452 | 352667.6511 | 1.5708 | 7.9395 | 1.4445 | 1.0192 | 0.19442 | 0.68117 | -1.0739 | -16.0556 | -184.4218 | -4.4218 |  | 46774 | 2187807076 |  | 11.9888 | -18.375 | 20.5867 | -42.9881 | 0 | 0 |  | 1.26871347944007+0.963220154464808i | 1.84285346354332i | 0.522678646739926-0.688450549399988i | -0.044785579906679-0.160536692410801i | 1.04478557990668+0.160536692410801i | 0.778902953931772-0.119682455747885i
[5 empty] | 47046.25 | 47.0463 | 16.1195 | 1.5087 | 1.0017 | 0.059051 | 1.0753 | -0.3765 | 354720.3677 | 1.5708 | 7.985 | 1.4452 | 1.0194 | 0.19552 | 0.67893 | -1.0785 | -16.1301 | -184.8251 | -4.8251 |  | 47046.25 | 2213349639.0625 |  | 11.9861 | -18.3968 | 20.572 | -42.8357 | 0 | 0 |  | 1.27902971218232+0.960282468713997i | 1.85357986828633i | 0.518069107861965-0.690032155649601i | -0.0465049520303873-0.160047078119i | 1.04650495203039+0.160047078119i | 0.777791047463424-0.118951357365409i
[5 empty] | 47318.5 | 47.3185 | 16.2124 | 1.5091 | 1.0018 | 0.059392 | 1.0762 | -0.37848 | 356773.0843 | 1.5708 | 8.0304 | 1.4459 | 1.0196 | 0.19662 | 0.6767 | -1.0832 | -16.2044 | -185.2276 | -5.2276 |  | 47318.5 | 2239040442.25 |  | 11.9834 | -18.419 | 20.5577 | -42.6837 | 0 | 0 |  | 1.28931384125715+0.957234297994506i | 1.86430627302934i | 0.513453348220022-0.691578341986762i | -0.048218973542858-0.159539049665751i | 1.04821897354286+0.159539049665751i | 0.776689371665943-0.118212212685165i
[5 empty] | 47590.75 | 47.5907 | 16.3054 | 1.5094 | 1.0018 | 0.059733 | 1.077 | -0.38046 | 358825.801 | 1.5708 | 8.0759 | 1.4467 | 1.0199 | 0.19773 | 0.67448 | -1.0878 | -16.2783 | -185.6293 | -5.6293 |  | 47590.75 | 2264879485.5625 |  | 11.9807 | -18.4416 | 20.5437 | -42.5321 | 0 | 0 |  | 1.29956468342763+0.954075993012562i | 1.87503267777236i | 0.508831661614589-0.693089085237481i | -0.0499274472379377-0.159012665502094i | 1.04992744723794+0.159012665502094i | 0.775597927471604-0.117465158311277i
[5 empty] | 47863 | 47.863 | 16.3983 | 1.5098 | 1.0018 | 0.060074 | 1.0779 | -0.38243 | 360878.5176 | 1.5708 | 8.1214 | 1.4474 | 1.0201 | 0.19883 | 0.67226 | -1.0924 | -16.3519 | -186.0303 | -6.0303 |  | 47863 | 2290866769 |  | 11.978 | -18.4647 | 20.53 | -42.3809 | 0 | 0 |  | 1.30978105928662+0.950807917145865i | 1.88575908251537i | 0.504204341881045-0.694564364785948i | -0.0516301765477705-0.158467986190977i | 1.05163017654777+0.158467986190977i | 0.77451671447-0.1167103291161i
[5 empty] | 48141.75 | 48.1418 | 16.4934 | 1.5101 | 1.0018 | 0.060423 | 1.0787 | -0.38444 | 362980.2431 | 1.5708 | 8.168 | 1.4481 | 1.0203 | 0.19996 | 0.66999 | -1.0972 | -16.427 | -186.44 | -6.44 |  | 48141.75 | 2317628093.0625 |  | 11.9753 | -18.4888 | 20.5163 | -42.2265 | 0 | 0 |  | 1.32020441428728+0.947348474992672i | 1.89674158140284i | 0.499461014764071-0.696038104100006i | -0.053367402381213-0.157891412498779i | 1.05336740238121+0.157891412498779i | 0.773420286109924-0.115929561853778i
[5 empty] | 48420.5 | 48.4205 | 16.5886 | 1.5105 | 1.0018 | 0.060772 | 1.0796 | -0.38645 | 365081.9686 | 1.5708 | 8.2146 | 1.4488 | 1.0206 | 0.20108 | 0.66773 | -1.1019 | -16.5018 | -186.8489 | -6.8489 |  | 48420.5 | 2344544820.25 |  | 11.9726 | -18.5133 | 20.503 | -42.0725 | 0 | 0 |  | 1.33058914813047+0.94377476928469i | 1.90772408029032i | 0.494712405758942-0.697474630570255i | -0.0550981913550783-0.157295794880782i | 1.05509819135508+0.157295794880782i | 0.772334578336937-0.1151409247109i
[5 empty] | 48699.25 | 48.6992 | 16.6837 | 1.5108 | 1.0019 | 0.061121 | 1.0805 | -0.38846 | 367183.6941 | 1.5708 | 8.2612 | 1.4495 | 1.0208 | 0.20221 | 0.66548 | -1.1065 | -16.5763 | -187.257 | -7.257 |  | 48699.25 | 2371616950.5625 |  | 11.9698 | -18.5382 | 20.49 | -41.9189 | 0 | 0 |  | 1.34093400827117+0.940087231061115i | 1.91870657917779i | 0.489958830215699-0.698873930398358i | -0.0568223347118617-0.156681205176852i | 1.05682233471186+0.156681205176852i | 0.771259586644149-0.114344556857377i
[5 empty] | 48978 | 48.978 | 16.7789 | 1.5112 | 1.0019 | 0.06147 | 1.0814 | -0.39047 | 369285.4195 | 1.5708 | 8.3078 | 1.4501 | 1.021 | 0.20333 | 0.66323 | -1.1112 | -16.6504 | -187.6643 | -7.6643 |  | 48978 | 2398844484 |  | 11.9671 | -18.5635 | 20.4773 | -41.7657 | 0 | 0 |  | 1.35123774697371+0.936286305090934i | 1.92968907806526i | 0.485200603420356-0.700235992592384i | -0.0585396244956178-0.156047717515156i | 1.05853962449562+0.156047717515156i | 0.770195305254263-0.113540595594694i
[5 empty] | 49263.25 | 49.2632 | 16.8763 | 1.5115 | 1.0019 | 0.061827 | 1.0823 | -0.39251 | 371436.1539 | 1.5708 | 8.3555 | 1.4508 | 1.0213 | 0.20449 | 0.66094 | -1.116 | -16.7261 | -188.0803 | -8.0803 |  | 49263.25 | 2426867800.5625 |  | 11.9643 | -18.5898 | 20.4646 | -41.6094 | 0 | 0 |  | 1.36173788473016+0.932279841437616i | 1.9409276710972i | 0.480326936093709-0.701591257112829i | -0.0602896474550273-0.155379973572936i | 1.06028964745503+0.155379973572936i | 0.769117287067146-0.112710167477185i
[5 empty] | 49548.5 | 49.5485 | 16.9736 | 1.5118 | 1.0019 | 0.062184 | 1.0832 | -0.39456 | 373586.8882 | 1.5708 | 8.4032 | 1.4515 | 1.0215 | 0.20564 | 0.65865 | -1.1207 | -16.8013 | -188.4954 | -8.4954 |  | 49548.5 | 2455053852.25 |  | 11.9615 | -18.6166 | 20.4523 | -41.4534 | 0 | 0 |  | 1.37219233331189+0.928155626510904i | 1.95216626412913i | 0.475449065771536-0.702907512810663i | -0.062032055551982-0.154692604418484i | 1.06203205555198+0.154692604418484i | 0.768050468396909-0.111872072655475i
[5 empty] | 49833.75 | 49.8338 | 17.071 | 1.5122 | 1.002 | 0.062541 | 1.0842 | -0.3966 | 375737.6225 | 1.5708 | 8.4508 | 1.4522 | 1.0218 | 0.20679 | 0.65637 | -1.1255 | -16.8763 | -188.9097 | -8.9097 |  | 49833.75 | 2483402639.0625 |  | 11.9587 | -18.6437 | 20.4403 | -41.2978 | 0 | 0 |  | 1.3825997722735+0.92391418121829i | 1.96340485716107i | 0.470567329936322-0.704184757020837i | -0.0637666287122507-0.153985696869715i | 1.06376662871225+0.153985696869715i | 0.766994839240117-0.111026452257521i
[5 empty] | 50119 | 50.119 | 17.1684 | 1.5125 | 1.002 | 0.062898 | 1.0851 | -0.39864 | 377888.3569 | 1.5708 | 8.4985 | 1.4529 | 1.022 | 0.20794 | 0.6541 | -1.1302 | -16.951 | -189.3232 | -9.3232 |  | 50119 | 2511914161 |  | 11.9559 | -18.6713 | 20.4287 | -41.1427 | 0 | 0 |  | 1.39295888710711+0.919556041274017i | 1.974643450193i | 0.46568206588594-0.705422990145873i | -0.065493147851185-0.153259340212336i | 1.06549314785119+0.153259340212336i | 0.765950388412037-0.110173445413659i
[5 empty] | 50410.75 | 50.4108 | 17.268 | 1.5129 | 1.002 | 0.063263 | 1.086 | -0.40072 | 380088.1 | 1.5708 | 8.5473 | 1.4535 | 1.0223 | 0.20911 | 0.65178 | -1.135 | -17.0271 | -189.7452 | -9.7452 |  | 50410.75 | 2541243715.5625 |  | 11.9531 | -18.6999 | 20.4171 | -40.9844 | 0 | 0 |  | 1.40350270326154+0.914978452457012i | 1.9861381373694i | 0.460682182795645-0.706649087923185i | -0.0672504505435902-0.152496408742835i | 1.06725045054359+0.152496408742835i | 0.764893688122196-0.109293503178458i
[5 empty] | 50702.5 | 50.7025 | 17.3676 | 1.5132 | 1.002 | 0.063629 | 1.087 | -0.40279 | 382287.8432 | 1.5708 | 8.5961 | 1.4542 | 1.0225 | 0.21029 | 0.64947 | -1.1398 | -17.1029 | -190.1664 | -10.1664 |  | 50702.5 | 2570743506.25 |  | 11.9502 | -18.7289 | 20.4058 | -40.8265 | 0 | 0 |  | 1.41399320606509+0.910279970850701i | 1.9976328245458i | 0.455679321878219-0.707834387125967i | -0.0689988676775142-0.151713328475117i | 1.06899886767751+0.151713328475117i | 0.763848654173892-0.108406122101637i
[5 empty] | 50994.25 | 50.9943 | 17.4672 | 1.5135 | 1.0021 | 0.063994 | 1.088 | -0.40487 | 384487.5864 | 1.5708 | 8.6449 | 1.4549 | 1.0228 | 0.21146 | 0.64717 | -1.1446 | -17.1784 | -190.5867 | -10.5867 |  | 50994.25 | 2600413533.0625 |  | 11.9474 | -18.7583 | 20.3949 | -40.669 | 0 | 0 |  | 1.42442900944559+0.905461217248446i | 2.00912751172219i | 0.450673843230737-0.708978898121102i | -0.0707381682409313-0.150910202874741i | 1.07073816824093+0.150910202874741i | 0.76281527109225-0.107511444656542i
[5 empty] | 51286 | 51.286 | 17.5668 | 1.5138 | 1.0021 | 0.064359 | 1.0889 | -0.40694 | 386687.3296 | 1.5708 | 8.6937 | 1.4555 | 1.023 | 0.21264 | 0.64488 | -1.1494 | -17.2535 | -191.0062 | -11.0062 |  | 51286 | 2630253796 |  | 11.9445 | -18.7881 | 20.3843 | -40.5119 | 0 | 0 |  | 1.43480873455816+0.900522828334701i | 2.02062219889859i | 0.445666106620803-0.710082634616334i | -0.0724681224263605-0.150087138055783i | 1.07246812242636+0.150087138055783i | 0.761793522326323-0.106609611199183i
[5 empty] | 51584.75 | 51.5847 | 17.6688 | 1.5142 | 1.0021 | 0.064733 | 1.0899 | -0.40905 | 388939.8515 | 1.5708 | 8.7437 | 1.4562 | 1.0233 | 0.21384 | 0.64253 | -1.1542 | -17.3302 | -191.4349 | -11.4349 |  | 51584.75 | 2660986432.5625 |  | 11.9416 | -18.819 | 20.3737 | -40.3514 | 0 | 0 |  | 1.44537795676152+0.895342658221384i | 2.03239267976902i | 0.440536254206121-0.711170617346342i | -0.0742296594602532-0.149223776370231i | 1.07422965946025+0.149223776370231i | 0.760759296609675-0.105678868712205i
[5 empty] | 51883.5 | 51.8835 | 17.7708 | 1.5145 | 1.0021 | 0.065107 | 1.0909 | -0.41116 | 391192.3734 | 1.5708 | 8.7937 | 1.4568 | 1.0236 | 0.21504 | 0.6402 | -1.1591 | -17.4065 | -191.8627 | -11.8627 |  | 51883.5 | 2691897572.25 |  | 11.9387 | -18.8504 | 20.3635 | -40.1913 | 0 | 0 |  | 1.45588547513568+0.890038444990054i | 2.04416316063945i | 0.435404796509313-0.712215885291785i | -0.0759809125226137-0.148339740831676i | 1.07598091252261+0.148339740831676i | 0.759737231832006-0.10474091385684i
[5 empty] | 52182.25 | 52.1823 | 17.8728 | 1.5148 | 1.0021 | 0.06548 | 1.0919 | -0.41327 | 393444.8953 | 1.5708 | 8.8437 | 1.4575 | 1.0238 | 0.21624 | 0.63787 | -1.1639 | -17.4826 | -192.2897 | -12.2897 |  | 52182.25 | 2722987215.0625 |  | 11.9357 | -18.8821 | 20.3537 | -40.0316 | 0 | 0 |  | 1.46632983394152+0.88461092350031i | 2.05593364150988i | 0.430272118535232-0.713218464028171i | -0.077721638990254-0.147435153916718i | 1.07772163899025+0.147435153916718i | 0.758727307048768-0.10379589056072i
[5 empty] | 52481 | 52.481 | 17.9748 | 1.5151 | 1.0022 | 0.065854 | 1.0929 | -0.41538 | 395697.4173 | 1.5708 | 8.8936 | 1.4581 | 1.0241 | 0.21744 | 0.63555 | -1.1688 | -17.5583 | -192.7157 | -12.7157 |  | 52481 | 2754255361 |  | 11.9328 | -18.9141 | 20.3441 | -39.8722 | 0 | 0 |  | 1.47670958619022+0.879060845695196i | 2.06770412238032i | 0.425138604784146-0.714178382780534i | -0.0794515976983693-0.146510140949199i | 1.07945159769837+0.146510140949199i | 0.757729500353677-0.102843940510989i
[5 empty] | 52786.5 | 52.7865 | 18.0791 | 1.5155 | 1.0022 | 0.066236 | 1.094 | -0.41752 | 398000.833 | 1.5708 | 8.9448 | 1.4588 | 1.0244 | 0.21866 | 0.63319 | -1.1737 | -17.6355 | -193.1506 | -13.1506 |  | 52786.5 | 2786414582.25 |  | 11.9298 | -18.9473 | 20.3347 | -39.7097 | 0 | 0 |  | 1.48725554910678+0.873259428729313i | 2.07974054717i | 0.419888639435144-0.715115907669617i | -0.0812092581844642-0.145543238121552i | 1.08120925818446+0.145543238121552i | 0.756721657172835-0.101863463994545i
[5 empty] | 53092 | 53.092 | 18.1835 | 1.5158 | 1.0022 | 0.066619 | 1.095 | -0.41967 | 400304.2487 | 1.5708 | 8.9959 | 1.4594 | 1.0247 | 0.21989 | 0.63084 | -1.1786 | -17.7123 | -193.5845 | -13.5845 |  | 53092 | 2818760464 |  | 11.9268 | -18.9809 | 20.3256 | -39.5475 | 0 | 0 |  | 1.4977309214737+0.867331499375493i | 2.09177697195967i | 0.414638611573842-0.716008896527128i | -0.0829551535789502-0.144555249895916i | 1.08295515357895+0.144555249895916i | 0.75572643667619-0.100876036782914i
[5 empty] | 53397.5 | 53.3975 | 18.2878 | 1.5161 | 1.0022 | 0.067001 | 1.0961 | -0.42181 | 402607.6645 | 1.5708 | 9.047 | 1.46 | 1.025 | 0.22111 | 0.62849 | -1.1835 | -17.7888 | -194.0175 | -14.0175 |  | 53397.5 | 2851293006.25 |  | 11.9238 | -19.0148 | 20.3168 | -39.3858 | 0 | 0 |  | 1.50813418568427+0.861277916435216i | 2.10381339674935i | 0.409388930484993-0.716857392397312i | -0.0846890309473778-0.143546319405869i | 1.08468903094738+0.143546319405869i | 0.754743812657104-0.0998818032728273i
[5 empty] | 53703 | 53.703 | 18.3921 | 1.5164 | 1.0023 | 0.067383 | 1.0971 | -0.42394 | 404911.0802 | 1.5708 | 9.0981 | 1.4607 | 1.0252 | 0.22234 | 0.62615 | -1.1884 | -17.865 | -194.4497 | -14.4497 |  | 53703 | 2884012209 |  | 11.9208 | -19.0492 | 20.3083 | -39.2244 | 0 | 0 |  | 1.51846383457834+0.855099556913885i | 2.11584982153903i | 0.404140004743768-0.717661442282249i | -0.0864106390963903-0.142516592818981i | 1.08641063909639+0.142516592818981i | 0.753773758080887-0.0988809055178221i
[5 empty] | 54015.75 | 54.0157 | 18.4989 | 1.5167 | 1.0023 | 0.067774 | 1.0982 | -0.42612 | 407269.1596 | 1.5708 | 9.1505 | 1.4613 | 1.0255 | 0.22359 | 0.62376 | -1.1933 | -17.9427 | -194.8912 | -14.8912 |  | 54015.75 | 2917701248.0625 |  | 11.9178 | -19.0847 | 20.3 | -39.0595 | 0 | 0 |  | 1.52896080349742+0.848646256318475i | 2.12817188979754i | 0.398767721905776-0.718438586106348i | -0.0881601339162368-0.141441042719746i | 1.08816013391624+0.141441042719746i | 0.752793673951052-0.0978494974018789i
[5 empty] | 54328.5 | 54.3285 | 18.6057 | 1.517 | 1.0023 | 0.068165 | 1.0993 | -0.4283 | 409627.2391 | 1.5708 | 9.2028 | 1.4619 | 1.0258 | 0.22484 | 0.62139 | -1.1983 | -18.0201 | -195.3318 | -15.3318 |  | 54328.5 | 2951585912.25 |  | 11.9147 | -19.1205 | 20.292 | -38.895 | 0 | 0 |  | 1.53937745953332+0.842064104535626i | 2.14049395805604i | 0.393397094799732-0.719169261720952i | -0.0898962432555527-0.140344017422604i | 1.08989624325555+0.140344017422604i | 0.751826703157944-0.0968113988645406i
[5 empty] | 54641.25 | 54.6412 | 18.7125 | 1.5173 | 1.0024 | 0.068557 | 1.1004 | -0.43047 | 411985.3185 | 1.5708 | 9.2552 | 1.4625 | 1.0261 | 0.22609 | 0.61902 | -1.2033 | -18.0972 | -195.7715 | -15.7715 |  | 54641.25 | 2985666201.5625 |  | 11.9116 | -19.1568 | 20.2843 | -38.7309 | 0 | 0 |  | 1.5497122211101+0.835354100942951i | 2.15281602631454i | 0.38802855921368-0.719853532381534i | -0.0916187035183493-0.139225683490492i | 1.09161870351835+0.139225683490492i | 0.750872814340548-0.095766754869673i
[5 empty] | 54954 | 54.954 | 18.8193 | 1.5176 | 1.0024 | 0.068948 | 1.1015 | -0.43264 | 414343.398 | 1.5708 | 9.3075 | 1.4631 | 1.0264 | 0.22734 | 0.61666 | -1.2082 | -18.174 | -196.2104 | -16.2104 |  | 54954 | 3019942116 |  | 11.9085 | -19.1934 | 20.277 | -38.5671 | 0 | 0 |  | 1.55996351908598+0.82851726432999i | 2.16513809457304i | 0.382662549980846-0.720491465646491i | -0.093327253180996-0.138086210721665i | 1.093327253181+0.138086210721665i | 0.749931975453766-0.0947157079347766i
[5 empty] | 55274 | 55.274 | 18.9285 | 1.5179 | 1.0024 | 0.069348 | 1.1026 | -0.43485 | 416756.1411 | 1.5708 | 9.3611 | 1.4638 | 1.0267 | 0.22862 | 0.61425 | -1.2132 | -18.2523 | -196.6584 | -16.6584 |  | 55274 | 3055215076 |  | 11.9054 | -19.2312 | 20.2698 | -38.3999 | 0 | 0 |  | 1.57036444544444+0.821391745376624i | 2.17774580630037i | 0.377175216226008-0.721096301001369i | -0.0950607409074067-0.136898624229437i | 1.09506074090741+0.136898624229437i | 0.748982799678365-0.093633815017892i
[5 empty] | 55594 | 55.594 | 19.0378 | 1.5182 | 1.0024 | 0.069748 | 1.1038 | -0.43706 | 419168.8843 | 1.5708 | 9.4147 | 1.4644 | 1.027 | 0.2299 | 0.61186 | -1.2183 | -18.3302 | -197.1056 | -17.1056 |  | 55594 | 3090692836 |  | 11.9022 | -19.2693 | 20.263 | -38.2331 | 0 | 0 |  | 1.58067471106846+0.814135664324785i | 2.19035351802769i | 0.371691445067678-0.72165278255712i | -0.0967791185114102-0.135689277387464i | 1.09677911851141+0.135689277387464i | 0.748047216039205-0.0925455130234666i
[5 empty] | 55914 | 55.914 | 19.1471 | 1.5185 | 1.0025 | 0.070148 | 1.1049 | -0.43927 | 421581.6274 | 1.5708 | 9.4683 | 1.465 | 1.0273 | 0.23117 | 0.60947 | -1.2233 | -18.4078 | -197.5519 | -17.5519 |  | 55914 | 3126375396 |  | 11.899 | -19.3079 | 20.2564 | -38.0666 | 0 | 0 |  | 1.59089267711772+0.806750174545164i | 2.20296122975501i | 0.366211698893531-0.722160996584875i | -0.0984821128529535-0.134458362424194i | 1.09848211285295+0.134458362424194i | 0.747125188328452-0.091450946877602i
[5 empty] | 56234 | 56.234 | 19.2564 | 1.5188 | 1.0025 | 0.070548 | 1.106 | -0.44147 | 423994.3706 | 1.5708 | 9.5219 | 1.4656 | 1.0276 | 0.23245 | 0.60709 | -1.2283 | -18.4851 | -197.9972 | -17.9972 |  | 56234 | 3162262756 |  | 11.8959 | -19.3467 | 20.2502 | -37.9004 | 0 | 0 |  | 1.60101671942313+0.799236449978264i | 2.21556894148234i | 0.360736438850569-0.722621034013936i | -0.100169453237188-0.133206074996377i | 1.10016945323719+0.133206074996377i | 0.746216679813801-0.0903502589736005i
[5 empty] | 56561.5 | 56.5615 | 19.3682 | 1.5191 | 1.0025 | 0.070958 | 1.1072 | -0.44372 | 426463.6624 | 1.5708 | 9.5767 | 1.4662 | 1.028 | 0.23376 | 0.60466 | -1.2334 | -18.5639 | -198.4521 | -18.4521 |  | 56561.5 | 3199203282.25 |  | 11.8926 | -19.3869 | 20.2442 | -37.7307 | 0 | 0 |  | 1.61127911324105+0.791415090654226i | 2.22847214645327i | 0.355137977341922-0.723042069790051i | -0.101879852206841-0.131902515109038i | 1.10187985220684+0.131902515109038i | 0.745300837498671-0.0892175810112674i
[5 empty] | 56889 | 56.889 | 19.4801 | 1.5194 | 1.0026 | 0.071367 | 1.1084 | -0.44596 | 428932.9542 | 1.5708 | 9.6316 | 1.4668 | 1.0283 | 0.23506 | 0.60225 | -1.2385 | -18.6424 | -198.906 | -18.906 |  | 56889 | 3236358321 |  | 11.8894 | -19.4273 | 20.2385 | -37.5614 | 0 | 0 |  | 1.6214397349619+0.783461968324235i | 2.24137535142421i | 0.349545187880472-0.723412851815118i | -0.103573289160316-0.130576994720706i | 1.10357328916032+0.130576994720706i | 0.74439907621134-0.0880787847977949i
[5 empty] | 57216.5 | 57.2165 | 19.5919 | 1.5197 | 1.0026 | 0.071777 | 1.1096 | -0.4482 | 431402.2461 | 1.5708 | 9.6864 | 1.4674 | 1.0286 | 0.23636 | 0.59984 | -1.2435 | -18.7206 | -199.359 | -19.359 |  | 57216.5 | 3273727872.25 |  | 11.8861 | -19.4681 | 20.2331 | -37.3923 | 0 | 0 |  | 1.63149689293981+0.775378407106729i | 2.25427855639514i | 0.343958560448116-0.723733492611831i | -0.105249482156635-0.129229734517788i | 1.10524948215663+0.129229734517788i | 0.743511355209469-0.0869340149856446i
[5 empty] | 57544 | 57.544 | 19.7038 | 1.52 | 1.0026 | 0.072186 | 1.1108 | -0.45043 | 433871.5379 | 1.5708 | 9.7413 | 1.468 | 1.0289 | 0.23767 | 0.59744 | -1.2486 | -18.7985 | -199.8111 | -19.8111 |  | 57544 | 3311311936 |  | 11.8829 | -19.5093 | 20.228 | -37.2236 | 0 | 0 |  | 1.64144891275464+0.767165752836952i | 2.26718176136607i | 0.338378583450981-0.724004109739133i | -0.106908152125774-0.127860958806159i | 1.10690815212577+0.127860958806159i | 0.74263763339925-0.085783413618925i
[5 empty] | 57879 | 57.879 | 19.8182 | 1.5203 | 1.0026 | 0.072605 | 1.112 | -0.45271 | 436397.3784 | 1.5708 | 9.7974 | 1.4686 | 1.0293 | 0.239 | 0.595 | -1.2538 | -18.8779 | -200.2726 | -20.2726 |  | 57879 | 3349978641 |  | 11.8795 | -19.5517 | 20.2232 | -37.0513 | 0 | 0 |  | 1.65151833682397+0.75863288669957i | 2.28038045958062i | 0.332678208810423-0.724229296863777i | -0.108586389470662-0.126438814449928i | 1.10858638947066+0.126438814449928i | 0.741758343289308-0.0846005745917784i
[5 empty] | 58214 | 58.214 | 19.9326 | 1.5206 | 1.0027 | 0.073024 | 1.1133 | -0.45498 | 438923.2189 | 1.5708 | 9.8535 | 1.4691 | 1.0296 | 0.24033 | 0.59257 | -1.2589 | -18.9569 | -200.7332 | -20.7332 |  | 58214 | 3388869796 |  | 11.8762 | -19.5945 | 20.2187 | -36.8793 | 0 | 0 |  | 1.66147426437567+0.749967864357316i | 2.29357915779516i | 0.326985821181889-0.724402407795186i | -0.110245710729278-0.124994644059553i | 1.11024571072928+0.124994644059553i | 0.740893613014951-0.083411926341935i
[5 empty] | 58549 | 58.549 | 20.047 | 1.5209 | 1.0027 | 0.073443 | 1.1145 | -0.45725 | 441449.0594 | 1.5708 | 9.9096 | 1.4697 | 1.0299 | 0.24166 | 0.59015 | -1.264 | -19.0356 | -201.1928 | -21.1928 |  | 58549 | 3427985401 |  | 11.8728 | -19.6376 | 20.2145 | -36.7077 | 0 | 0 |  | 1.67131496105622+0.741172195283986i | 2.3067778560097i | 0.321301937832053-0.724523584575797i | -0.111885826842704-0.123528699213998i | 1.1118858268427+0.123528699213998i | 0.740043397788256-0.0822176127114383i
[5 empty] | 58884 | 58.884 | 20.1614 | 1.5212 | 1.0027 | 0.073861 | 1.1157 | -0.45952 | 443974.8998 | 1.5708 | 9.9657 | 1.4703 | 1.0303 | 0.24299 | 0.58773 | -1.2692 | -19.114 | -201.6516 | -21.6516 |  | 58884 | 3467325456 |  | 11.8695 | -19.681 | 20.2106 | -36.5363 | 0 | 0 |  | 1.68103871258572+0.732247411712449i | 2.31997655422424i | 0.315627074066401-0.724592974668156i | -0.113506452097621-0.122041235285408i | 1.11350645209762+0.122041235285408i | 0.739207652657133-0.0810177748793093i
[5 empty] | 59227 | 59.227 | 20.2786 | 1.5215 | 1.0028 | 0.07429 | 1.117 | -0.46183 | 446561.0589 | 1.5708 | 10.0232 | 1.4709 | 1.0306 | 0.24435 | 0.58527 | -1.2744 | -19.194 | -202.1203 | -22.1203 |  | 59227 | 3507837529 |  | 11.866 | -19.7258 | 20.207 | -36.3611 | 0 | 0 |  | 1.69087173661978+0.722977346491557i | 2.33349044523197i | 0.309826572450219-0.72461052500761i | -0.11514528943663-0.120496224415259i | 1.11514528943663+0.120496224415259i | 0.738366894922527-0.0797837052392792i
[5 empty] | 59570 | 59.57 | 20.3958 | 1.5217 | 1.0028 | 0.074719 | 1.1183 | -0.46414 | 449147.218 | 1.5708 | 10.0807 | 1.4714 | 1.031 | 0.24571 | 0.58282 | -1.2796 | -19.2737 | -202.5881 | -22.5881 |  | 59570 | 3548584900 |  | 11.8626 | -19.7709 | 20.2037 | -36.1862 | 0 | 0 |  | 1.70057859195024+0.713575249361284i | 2.34700433623969i | 0.304036613117024-0.724574115902514i | -0.116763098658373-0.118929208226881i | 1.11676309865837+0.118929208226881i | 0.737541210962022-0.0785441356002768i
[5 empty] | 59913 | 59.913 | 20.5129 | 1.522 | 1.0028 | 0.075147 | 1.1196 | -0.46644 | 451733.3771 | 1.5708 | 10.1382 | 1.472 | 1.0313 | 0.24706 | 0.58038 | -1.2848 | -19.353 | -203.055 | -23.055 |  | 59913 | 3589567569 |  | 11.8591 | -19.8164 | 20.2007 | -36.0116 | 0 | 0 |  | 1.71015750588722+0.704042837355825i | 2.36051822724742i | 0.298257742401254-0.724483923126245i | -0.118359584314537-0.117340472892637i | 1.11835958431454+0.117340472892637i | 0.73673055232058-0.0772992091418754i
[5 empty] | 60256 | 60.256 | 20.6301 | 1.5223 | 1.0029 | 0.075576 | 1.1209 | -0.46874 | 454319.5361 | 1.5708 | 10.1956 | 1.4726 | 1.0317 | 0.24842 | 0.57795 | -1.29 | -19.432 | -203.521 | -23.521 |  | 60256 | 3630785536 |  | 11.8557 | -19.8621 | 20.1981 | -35.8372 | 0 | 0 |  | 1.71960672910578+0.694381851307822i | 2.37403211825515i | 0.292490504222063-0.724340128291796i | -0.119934454850964-0.115730308551304i | 1.11993445485096+0.115730308551304i | 0.735934870579458-0.0760490663332249i
[5 empty] | 60607 | 60.607 | 20.75 | 1.5226 | 1.0029 | 0.076014 | 1.1222 | -0.47108 | 456966.0138 | 1.5708 | 10.2545 | 1.4731 | 1.032 | 0.24981 | 0.57547 | -1.2953 | -19.5126 | -203.9969 | -23.9969 |  | 60607 | 3673208449 |  | 11.8521 | -19.9092 | 20.1957 | -35.6591 | 0 | 0 |  | 1.72914027886636+0.684364269767709i | 2.38786120205605i | 0.286601360740081-0.724137683286406i | -0.12152337981106-0.114060711627952i | 1.12152337981106+0.114060711627952i | 0.735136085186112-0.0747645091748696i
[5 empty] | 60958 | 60.958 | 20.8699 | 1.5229 | 1.0029 | 0.076453 | 1.1236 | -0.47342 | 459612.4914 | 1.5708 | 10.3133 | 1.4737 | 1.0324 | 0.2512 | 0.573 | -1.3006 | -19.5928 | -204.4718 | -24.4718 |  | 60958 | 3715877764 |  | 11.8486 | -19.9567 | 20.1936 | -35.4811 | 0 | 0 |  | 1.73853438746746+0.674215810054963i | 2.40169028585696i | 0.28072554318318-0.723879510070602i | -0.123089064577909-0.112369301675827i | 1.12308906457791+0.112369301675827i | 0.734352881211737-0.0734747786689628i
[5 empty] | 61309 | 61.309 | 20.9897 | 1.5231 | 1.003 | 0.076891 | 1.1249 | -0.47575 | 462258.9691 | 1.5708 | 10.3721 | 1.4742 | 1.0328 | 0.25258 | 0.57055 | -1.3058 | -19.6728 | -204.9458 | -24.9458 |  | 61309 | 3758793481 |  | 11.845 | -20.0044 | 20.1919 | -35.3034 | 0 | 0 |  | 1.74778725837494+0.663938412966211i | 2.41551936965787i | 0.274863626144406-0.723565822046169i | -0.124631209729157-0.110656402161035i | 1.12463120972916+0.110656402161035i | 0.733585207209568-0.0721800168856396i
[5 empty] | 61660 | 61.66 | 21.1096 | 1.5234 | 1.003 | 0.07733 | 1.1263 | -0.47808 | 464905.4467 | 1.5708 | 10.4309 | 1.4748 | 1.0331 | 0.25397 | 0.5681 | -1.3111 | -19.7524 | -205.4189 | -25.4189 |  | 61660 | 3801955600 |  | 11.8414 | -20.0525 | 20.1905 | -35.126 | 0 | 0 |  | 1.75689712206505+0.653534043956124i | 2.42934845345878i | 0.269016181283363-0.72319683887409i | -0.126149520344175-0.108922340659354i | 1.12614952034417+0.108922340659354i | 0.732833011983432-0.070880363162864i
[5 empty] | 62019 | 62.019 | 21.2323 | 1.5237 | 1.003 | 0.077778 | 1.1277 | -0.48046 | 467612.2429 | 1.5708 | 10.4911 | 1.4753 | 1.0335 | 0.25538 | 0.56561 | -1.3165 | -19.8335 | -205.9018 | -25.9018 |  | 62019 | 3846356361 |  | 11.8378 | -20.1019 | 20.1894 | -34.9447 | 0 | 0 |  | 1.76606486876172+0.642763266567942i | 2.44349273005287i | 0.263051024732959-0.722762481361468i | -0.127677478126953-0.107127211094657i | 1.12767747812695+0.107127211094657i | 0.732079631643595-0.0695461696791583i
[5 empty] | 62378 | 62.378 | 21.3549 | 1.524 | 1.0031 | 0.078227 | 1.1291 | -0.48283 | 470319.0392 | 1.5708 | 10.5513 | 1.4759 | 1.0339 | 0.2568 | 0.56313 | -1.3218 | -19.9143 | -206.3838 | -26.3838 |  | 62378 | 3891014884 |  | 11.8341 | -20.1516 | 20.1886 | -34.7636 | 0 | 0 |  | 1.77507935864654+0.631863899744293i | 2.45763700664696i | 0.257102207541368-0.72227076408991i | -0.129179893107757-0.105310649957382i | 1.12917989310776+0.105310649957382i | 0.731342336381418-0.068207145075623i
[5 empty] | 62737 | 62.737 | 21.4775 | 1.5242 | 1.0031 | 0.078675 | 1.1305 | -0.48519 | 473025.8354 | 1.5708 | 10.6115 | 1.4764 | 1.0343 | 0.25821 | 0.56066 | -1.3272 | -19.9948 | -206.8649 | -26.8649 |  | 62737 | 3935931169 |  | 11.8304 | -20.2017 | 20.1881 | -34.5828 | 0 | 0 |  | 1.78393878830569+0.62083812398225i | 2.47178128324106i | 0.251170331368555-0.72172194214795i | -0.130656464717616-0.103473020663708i | 1.13065646471762+0.103473020663708i | 0.730621072543455-0.0668634299592585i
[5 empty] | 63096 | 63.096 | 21.6002 | 1.5245 | 1.0031 | 0.079123 | 1.1319 | -0.48755 | 475732.6316 | 1.5708 | 10.6717 | 1.477 | 1.0347 | 0.25962 | 0.5582 | -1.3325 | -20.075 | -207.345 | -27.345 |  | 63096 | 3981105216 |  | 11.8267 | -20.252 | 20.188 | -34.4021 | 0 | 0 |  | 1.79264138534625+0.609688145067932i | 2.48592555983515i | 0.245255994354216-0.721116277297187i | -0.132106897557709-0.101614690844655i | 1.13210689755771+0.101614690844655i | 0.729915786953456-0.0655151622111971i
[5 empty] | 63463.25 | 63.4633 | 21.7256 | 1.5248 | 1.0032 | 0.079582 | 1.1333 | -0.48995 | 478501.6314 | 1.5708 | 10.7332 | 1.4775 | 1.0351 | 0.26107 | 0.55569 | -1.3379 | -20.1567 | -207.8353 | -27.8353 |  | 63463.25 | 4027584100.5625 |  | 11.823 | -20.3038 | 20.1882 | -34.2174 | 0 | 0 |  | 1.80137987715998+0.598155742664942i | 2.50039487899721i | 0.239224511171945-0.720438156505275i | -0.133563312859997-0.0996926237774903i | 1.13356331286+0.0996926237774903i | 0.729210771900815-0.0641313408019404i
[5 empty] | 63830.5 | 63.8305 | 21.8511 | 1.525 | 1.0032 | 0.08004 | 1.1348 | -0.49235 | 481270.6312 | 1.5708 | 10.7948 | 1.478 | 1.0355 | 0.26251 | 0.5532 | -1.3433 | -20.2382 | -208.3246 | -28.3246 |  | 63830.5 | 4074332730.25 |  | 11.8192 | -20.3559 | 20.1887 | -34.0329 | 0 | 0 |  | 1.80995059405053+0.586498111844522i | 2.51486419815927i | 0.233212637196793-0.719701125561891i | -0.134991765675089-0.0977496853074203i | 1.13499176567509+0.0977496853074203i | 0.728522367061977-0.0627430385606084i
[5 empty] | 64197.75 | 64.1977 | 21.9765 | 1.5253 | 1.0032 | 0.080499 | 1.1362 | -0.49475 | 484039.6309 | 1.5708 | 10.8564 | 1.4786 | 1.0359 | 0.26395 | 0.55072 | -1.3488 | -20.3193 | -208.813 | -28.813 |  | 64197.75 | 4121351105.0625 |  | 11.8154 | -20.4082 | 20.1896 | -33.8486 | 0 | 0 |  | 1.81835174167365+0.574717693219632i | 2.52933351732133i | 0.227221000822494-0.718905486058383i | -0.136391956945609-0.095786282203272i | 1.13639195694561+0.095786282203272i | 0.727850517356783-0.0613503946690386i
[5 empty] | 64565 | 64.565 | 22.102 | 1.5255 | 1.0033 | 0.080957 | 1.1377 | -0.49714 | 486808.6307 | 1.5708 | 10.918 | 1.4791 | 1.0363 | 0.26539 | 0.54824 | -1.3542 | -20.4001 | -209.3005 | -29.3005 |  | 64565 | 4168639225 |  | 11.8116 | -20.4608 | 20.1908 | -33.6644 | 0 | 0 |  | 1.82658156118572+0.562816953109788i | 2.54380283648339i | 0.221250226250962-0.718051546679941i | -0.137763593530952-0.093802825518298i | 1.13776359353095+0.093802825518298i | 0.727195168421588-0.0599535456126757i
[5 empty] | 64941 | 64.941 | 22.2305 | 1.5258 | 1.0033 | 0.081427 | 1.1392 | -0.49957 | 489643.6039 | 1.5708 | 10.981 | 1.4796 | 1.0367 | 0.26686 | 0.54572 | -1.3597 | -20.4825 | -209.7987 | -29.7987 |  | 64941 | 4217333481 |  | 11.8077 | -20.515 | 20.1923 | -33.4759 | 0 | 0 |  | 1.83482816341187+0.550510615314873i | 2.558616897763i | 0.215159454233334-0.717117191329449i | -0.139138027235312-0.0917517692191455i | 1.13913802723531+0.0917517692191455i | 0.726541244516284-0.0585191987285653i
[5 empty] | 65317 | 65.317 | 22.3589 | 1.5261 | 1.0034 | 0.081896 | 1.1407 | -0.502 | 492478.5771 | 1.5708 | 11.0441 | 1.4801 | 1.0371 | 0.26834 | 0.54321 | -1.3652 | -20.5646 | -210.296 | -30.296 |  | 65317 | 4266310489 |  | 11.8037 | -20.5694 | 20.1942 | -33.2875 | 0 | 0 |  | 1.84289156059548+0.538083466645193i | 2.57343095904261i | 0.209091860325398-0.716122402320476i | -0.140481926765914-0.0896805777741988i | 1.14048192676591+0.0896805777741988i | 0.725904504195653-0.0570807251016802i
[5 empty] | 65693 | 65.693 | 22.4874 | 1.5263 | 1.0034 | 0.082365 | 1.1423 | -0.50443 | 495313.5503 | 1.5708 | 11.1071 | 1.4806 | 1.0375 | 0.26981 | 0.54072 | -1.3707 | -20.6464 | -210.7923 | -30.7923 |  | 65693 | 4315570249 |  | 11.7998 | -20.6241 | 20.1964 | -33.0993 | 0 | 0 |  | 1.8507699832047+0.525538234268335i | 2.58824502032221i | 0.203048100215377-0.715067533665842i | -0.141794997200783-0.0875897057113892i | 1.14179499720078+0.0875897057113892i | 0.725284891733773-0.0556382628927449i
[5 empty] | 66069 | 66.069 | 22.6158 | 1.5266 | 1.0034 | 0.082835 | 1.1438 | -0.50685 | 498148.5235 | 1.5708 | 11.1702 | 1.4812 | 1.038 | 0.27128 | 0.53823 | -1.3762 | -20.7279 | -211.2878 | -31.2878 |  | 66069 | 4365112761 |  | 11.7959 | -20.6791 | 20.199 | -32.9111 | 0 | 0 |  | 1.85846170230079+0.512877671265613i | 2.60305908160182i | 0.197028824620457-0.713952946913969i | -0.143076950383464-0.0854796118776022i | 1.14307695038346+0.0854796118776022i | 0.724682352376232-0.0541919476155019i
[5 empty] | 66453.75 | 66.4537 | 22.7473 | 1.5268 | 1.0035 | 0.083315 | 1.1454 | -0.50932 | 501049.4702 | 1.5708 | 11.2347 | 1.4817 | 1.0384 | 0.27278 | 0.53569 | -1.3818 | -20.8109 | -211.7939 | -31.7939 |  | 66453.75 | 4416100889.0625 |  | 11.7918 | -20.7356 | 20.2019 | -32.7187 | 0 | 0 |  | 1.86613738555904+0.499805991697738i | 2.61821788499897i | 0.190895492144243-0.712750988468545i | -0.144356230926506-0.0833009986162897i | 1.14435623092651+0.0833009986162897i | 0.724083408798469-0.0527081247991851i
[5 empty] | 66838.5 | 66.8385 | 22.8787 | 1.5271 | 1.0035 | 0.083795 | 1.147 | -0.51178 | 503950.4168 | 1.5708 | 11.2992 | 1.4822 | 1.0388 | 0.27428 | 0.53317 | -1.3874 | -20.8937 | -212.2991 | -32.2991 |  | 66838.5 | 4467385082.25 |  | 11.7878 | -20.7924 | 20.2052 | -32.5263 | 0 | 0 |  | 1.87361404350726+0.486619464249943i | 2.63337668839612i | 0.184789159254813-0.711487289973847i | -0.145602340584543-0.0811032440416572i | 1.14560234058454+0.0811032440416572i | 0.723502229490507-0.0512205464359572i
[5 empty] | 67223.25 | 67.2232 | 23.0102 | 1.5273 | 1.0036 | 0.084275 | 1.1485 | -0.51423 | 506851.3635 | 1.5708 | 11.3638 | 1.4827 | 1.0393 | 0.27578 | 0.53066 | -1.3929 | -20.9762 | -212.8034 | -32.8034 |  | 67223.25 | 4518965340.5625 |  | 11.7837 | -20.8495 | 20.2088 | -32.3339 | 0 | 0 |  | 1.8808899581222+0.473321118987384i | 2.64853549179327i | 0.178710506411567-0.710162262861989i | -0.146814993020367-0.078886853164564i | 1.14681499302037+0.078886853164564i | 0.722938759210414-0.0497293496264842i
[5 empty] | 67608 | 67.608 | 23.1416 | 1.5276 | 1.0036 | 0.084755 | 1.1501 | -0.51668 | 509752.3101 | 1.5708 | 11.4283 | 1.4832 | 1.0397 | 0.27728 | 0.52816 | -1.3985 | -21.0583 | -213.3068 | -33.3068 |  | 67608 | 4570841664 |  | 11.7796 | -20.9068 | 20.2127 | -32.1416 | 0 | 0 |  | 1.88796345750841+0.459914011669266i | 2.66369429519042i | 0.172660208230235-0.708776326516645i | -0.147993909584734-0.076652335278211i | 1.14799390958473+0.076652335278211i | 0.722392943954258-0.0482346689126827i
[5 empty] | 68001.75 | 68.0018 | 23.2761 | 1.5278 | 1.0036 | 0.085246 | 1.1518 | -0.51918 | 512721.1152 | 1.5708 | 11.4944 | 1.4837 | 1.0402 | 0.27881 | 0.52561 | -1.4042 | -21.1421 | -213.8211 | -33.8211 |  | 68001.75 | 4624238003.0625 |  | 11.7754 | -20.9657 | 20.217 | -31.9448 | 0 | 0 |  | 1.89499115027739+0.446083894492001i | 2.6792076904799i | 0.16649843760791-0.707295353402766i | -0.149165191712899-0.0743473157486668i | 1.1491651917129+0.0743473157486668i | 0.721852585409051-0.0467015555974186i
[5 empty] | 68395.5 | 68.3955 | 23.4107 | 1.5281 | 1.0037 | 0.085738 | 1.1534 | -0.52167 | 515689.9202 | 1.5708 | 11.5604 | 1.4842 | 1.0406 | 0.28034 | 0.52308 | -1.4099 | -21.2256 | -214.3345 | -34.3345 |  | 68395.5 | 4677944420.25 |  | 11.7712 | -21.0248 | 20.2218 | -31.7479 | 0 | 0 |  | 1.90180345393308+0.432146422494008i | 2.69472108576938i | 0.160367774155233-0.705751502066897i | -0.150300575655513-0.0720244037490013i | 1.15030057565551+0.0720244037490013i | 0.721330607207326-0.0451650707558819i
[5 empty] | 68789.25 | 68.7892 | 23.5452 | 1.5283 | 1.0037 | 0.086229 | 1.1551 | -0.52415 | 518658.7253 | 1.5708 | 11.6265 | 1.4847 | 1.0411 | 0.28187 | 0.52056 | -1.4156 | -21.3088 | -214.8471 | -34.8471 |  | 68789.25 | 4731960915.5625 |  | 11.767 | -21.0842 | 20.2268 | -31.5511 | 0 | 0 |  | 1.90839872902233+0.418104949875753i | 2.71023448105886i | 0.1542689213047-0.704145247342857i | -0.151399788170389-0.0696841583126255i | 1.15139978817039+0.0696841583126255i | 0.720826955740053-0.0436253508258979i
[5 empty] | 69183 | 69.183 | 23.6797 | 1.5286 | 1.0038 | 0.08672 | 1.1567 | -0.52663 | 521627.5303 | 1.5708 | 11.6925 | 1.4852 | 1.0415 | 0.2834 | 0.51804 | -1.4212 | -21.3917 | -215.3588 | -35.3588 |  | 69183 | 4786287489 |  | 11.7628 | -21.1439 | 20.2322 | -31.3542 | 0 | 0 |  | 1.91477538832225+0.40396285586656i | 2.72574787634834i | 0.148202575657051-0.702477072416344i | -0.152462564720376-0.0673271426444267i | 1.15246256472038+0.0673271426444267i | 0.720341578916248-0.0420825298114329i
[5 empty] | 69586 | 69.586 | 23.8174 | 1.5288 | 1.0038 | 0.087222 | 1.1584 | -0.52916 | 524666.0787 | 1.5708 | 11.7601 | 1.4857 | 1.042 | 0.28497 | 0.51548 | -1.427 | -21.4762 | -215.8817 | -35.8817 |  | 69586 | 4842211396 |  | 11.7585 | -21.2052 | 20.238 | -31.1527 | 0 | 0 |  | 1.92107386755902+0.389387892081755i | 2.74162571330494i | 0.142028100404836-0.700706102308629i | -0.153512311259836-0.0648979820136258i | 1.15351231125984+0.0648979820136258i | 0.719863670506823-0.0405003909232581i
[5 empty] | 69989 | 69.989 | 23.9551 | 1.529 | 1.0039 | 0.087725 | 1.1601 | -0.53168 | 527704.6272 | 1.5708 | 11.8278 | 1.4861 | 1.0425 | 0.28653 | 0.51294 | -1.4328 | -21.5605 | -216.4037 | -36.4037 |  | 69989 | 4898460121 |  | 11.7541 | -21.2667 | 20.2442 | -30.951 | 0 | 0 |  | 1.92714014369611+0.374714763449699i | 2.75750355026154i | 0.13588913182511-0.698871319136952i | -0.154523357282684-0.0624524605749498i | 1.15452335728268+0.0624524605749498i | 0.719404800050311-0.038915280170959i
[5 empty] | 70392 | 70.392 | 24.0928 | 1.5293 | 1.0039 | 0.088228 | 1.1619 | -0.53419 | 530743.1756 | 1.5708 | 11.8954 | 1.4866 | 1.043 | 0.28809 | 0.5104 | -1.4386 | -21.6444 | -216.9249 | -36.9249 |  | 70392 | 4955033664 |  | 11.7498 | -21.3284 | 20.2507 | -30.7493 | 0 | 0 |  | 1.93297268742282+0.359947169072135i | 2.77338138721814i | 0.129786393869609-0.696973267481867i | -0.155495447903803-0.0599911948453558i | 1.1554954479038+0.0599911948453558i | 0.718964916863572-0.0373273339092622i
[5 empty] | 70795 | 70.795 | 24.2305 | 1.5295 | 1.0039 | 0.08873 | 1.1636 | -0.53669 | 533781.724 | 1.5708 | 11.963 | 1.4871 | 1.0435 | 0.28965 | 0.50787 | -1.4443 | -21.7281 | -217.4452 | -37.4452 |  | 70795 | 5011932025 |  | 11.7454 | -21.3904 | 20.2576 | -30.5475 | 0 | 0 |  | 1.93857002835249+0.34508883186566i | 2.78925922417474i | 0.123720602543767-0.695012500649184i | -0.156428338058748-0.0575148053109433i | 1.15642833805875+0.0575148053109433i | 0.718543972075319-0.0357366862270408i
[5 empty] | 71207.25 | 71.2073 | 24.3714 | 1.5298 | 1.004 | 0.089244 | 1.1654 | -0.53925 | 536890.0157 | 1.5708 | 12.0322 | 1.4876 | 1.044 | 0.29124 | 0.5053 | -1.4502 | -21.8133 | -217.9767 | -37.9767 |  | 71207.25 | 5070472452.5625 |  | 11.7409 | -21.4541 | 20.265 | -30.3409 | 0 | 0 |  | 1.9440510107518+0.329799468008206i | 2.80550150279845i | 0.117554550471363-0.69294242359615i | -0.157341835125301-0.0549665780013677i | 1.1573418351253+0.0549665780013677i | 0.718132911805596-0.0341068710333434i
[5 empty] | 71619.5 | 71.6195 | 24.5122 | 1.53 | 1.004 | 0.089758 | 1.1672 | -0.5418 | 539998.3075 | 1.5708 | 12.1014 | 1.4881 | 1.0445 | 0.29283 | 0.50274 | -1.4561 | -21.8983 | -218.5073 | -38.5073 |  | 71619.5 | 5129352780.25 |  | 11.7364 | -21.518 | 20.2727 | -30.1342 | 0 | 0 |  | 1.94928294700461+0.314423101133223i | 2.82174378142217i | 0.111428650327264-0.690807918081834i | -0.158213824500769-0.0524038501888705i | 1.15821382450077+0.0524038501888705i | 0.717741571778027-0.0324745060075521i
[5 empty] | 72031.75 | 72.0318 | 24.6531 | 1.5302 | 1.0041 | 0.090272 | 1.1689 | -0.54433 | 543106.5993 | 1.5708 | 12.1705 | 1.4885 | 1.045 | 0.29442 | 0.5002 | -1.462 | -21.983 | -219.0372 | -39.0372 |  | 72031.75 | 5188573008.0625 |  | 11.7319 | -21.5821 | 20.2808 | -29.9272 | 0 | 0 |  | 1.95426445689571+0.29896378761572i | 2.83798606004589i | 0.105343642037088-0.688609603975331i | -0.159044076149285-0.0498272979359533i | 1.15904407614929+0.0498272979359533i | 0.717369905765859-0.0308397279796615i
[5 empty] | 72444 | 72.444 | 24.7939 | 1.5305 | 1.0041 | 0.090786 | 1.1707 | -0.54687 | 546214.891 | 1.5708 | 12.2397 | 1.489 | 1.0455 | 0.29601 | 0.49766 | -1.4678 | -22.0674 | -219.5663 | -39.5663 |  | 72444 | 5248133136 |  | 11.7274 | -21.6464 | 20.2892 | -29.7201 | 0 | 0 |  | 1.95899422627381+0.2834256057125i | 2.85422833866961i | 0.099300256350411-0.686348110182005i | -0.159832371045635-0.0472376009520833i | 1.15983237104564+0.0472376009520833i | 0.71701786965644-0.029202671737648i
[5 empty] | 72865.75 | 72.8658 | 24.938 | 1.5307 | 1.0042 | 0.091311 | 1.1726 | -0.54945 | 549394.8111 | 1.5708 | 12.3105 | 1.4895 | 1.046 | 0.29763 | 0.49508 | -1.4738 | -22.1535 | -220.1067 | -40.1067 |  | 72865.75 | 5309417523.0625 |  | 11.7227 | -21.7124 | 20.2982 | -29.508 | 0 | 0 |  | 1.96357117989222+0.267452016782658i | 2.87084490873523i | 0.0931614299222056-0.683969786705505i | -0.160595196648704-0.044575336130443i | 1.1605951966487+0.044575336130443i | 0.716677991029108-0.0275256716895433i
[5 empty] | 73287.5 | 73.2875 | 25.0822 | 1.5309 | 1.0042 | 0.091837 | 1.1744 | -0.55202 | 552574.7312 | 1.5708 | 12.3813 | 1.4899 | 1.0465 | 0.29926 | 0.49251 | -1.4798 | -22.2393 | -220.6464 | -40.6464 |  | 73287.5 | 5371057656.25 |  | 11.7181 | -21.7786 | 20.3075 | -29.2957 | 0 | 0 |  | 1.9678820876076+0.25140458326841i | 2.88746147880085i | 0.0870676838857144-0.681526698124074i | -0.161313681267933-0.0419007638780683i | 1.16131368126793+0.0419007638780683i | 0.716358570933393-0.0258465665365614i
[5 empty] | 73709.25 | 73.7092 | 25.2263 | 1.5311 | 1.0043 | 0.092362 | 1.1763 | -0.55459 | 555754.6513 | 1.5708 | 12.4521 | 1.4904 | 1.047 | 0.30088 | 0.48995 | -1.4858 | -22.3248 | -221.1854 | -41.1854 |  | 73709.25 | 5433053535.5625 |  | 11.7134 | -21.8451 | 20.3172 | -29.0831 | 0 | 0 |  | 1.97192575916086+0.235287735931105i | 2.90407804886647i | 0.081019770120484-0.679019546299917i | -0.16198762652681-0.0392146226551842i | 1.16198762652681+0.0392146226551842i | 0.716059569181437-0.0241654946774392i
[5 empty] | 74131 | 74.131 | 25.3704 | 1.5314 | 1.0043 | 0.092888 | 1.1782 | -0.55714 | 558934.5714 | 1.5708 | 12.5229 | 1.4909 | 1.0476 | 0.30249 | 0.4874 | -1.4917 | -22.4101 | -221.7236 | -41.7236 |  | 74131 | 5495405161 |  | 11.7087 | -21.9117 | 20.3272 | -28.8702 | 0 | 0 |  | 1.97570107807793+0.219105924697529i | 2.92069461893209i | 0.0750184299574743-0.676449042385786i | -0.162616846346322-0.0365176541162548i | 1.16261684634632+0.0365176541162548i | 0.715780948013522-0.0224825927516077i
[5 empty] | 74562.75 | 74.5627 | 25.5179 | 1.5316 | 1.0044 | 0.093426 | 1.1801 | -0.55975 | 562189.8897 | 1.5708 | 12.5953 | 1.4913 | 1.0481 | 0.30415 | 0.4848 | -1.4979 | -22.4971 | -222.2738 | -42.2738 |  | 74562.75 | 5559603687.5625 |  | 11.7039 | -21.9802 | 20.3379 | -28.652 | 0 | 0 |  | 1.97928685241307+0.202477802958524i | 2.93770517998919i | 0.0689237995486222-0.673752718923399i | -0.163214475402178-0.0337463004930873i | 1.16321447540218+0.0337463004930873i | 0.715516794857842-0.0207580332584625i
[5 empty] | 74994.5 | 74.9945 | 25.6654 | 1.5318 | 1.0044 | 0.093963 | 1.182 | -0.56236 | 565445.208 | 1.5708 | 12.6678 | 1.4918 | 1.0487 | 0.3058 | 0.48222 | -1.504 | -22.5838 | -222.8233 | -42.8233 |  | 74994.5 | 5624175030.25 |  | 11.699 | -22.0488 | 20.3489 | -28.4334 | 0 | 0 |  | 1.98258926793308+0.185791093819726i | 2.95471574104629i | 0.0628795153587045-0.670991540875275i | -0.163764877988847-0.0309651823032877i | 1.16376487798885+0.0309651823032877i | 0.715273928035002-0.0190318405352363i
[5 empty] | 75426.25 | 75.4262 | 25.813 | 1.532 | 1.0045 | 0.094501 | 1.184 | -0.56495 | 568700.5263 | 1.5708 | 12.7403 | 1.4922 | 1.0492 | 0.30746 | 0.47964 | -1.5101 | -22.6702 | -223.3721 | -43.3721 |  | 75426.25 | 5689119189.0625 |  | 11.6942 | -22.1177 | 20.3602 | -28.2145 | 0 | 0 |  | 1.98560736907675+0.169050625617306i | 2.97172630210339i | 0.056886337580164-0.668166300399648i | -0.164267894846125-0.028175104269551i | 1.16426789484612+0.028175104269551i | 0.715052315089562-0.017304156221275i
[5 empty] | 75858 | 75.858 | 25.9605 | 1.5323 | 1.0045 | 0.095039 | 1.1859 | -0.56753 | 571955.8446 | 1.5708 | 12.8128 | 1.4927 | 1.0498 | 0.30911 | 0.47708 | -1.5162 | -22.7564 | -223.9202 | -43.9202 |  | 75858 | 5754436164 |  | 11.6893 | -22.1867 | 20.372 | -27.9951 | 0 | 0 |  | 1.98834028254984+0.152261242242726i | 2.9887368631605i | 0.0509450143033717-0.665277799145968i | -0.164723380424974-0.025376873707121i | 1.16472338042497+0.025376873707121i | 0.714851926325308-0.0155751205466748i
[5 empty] | 76299.75 | 76.2998 | 26.1115 | 1.5325 | 1.0046 | 0.095589 | 1.1879 | -0.57017 | 575286.5611 | 1.5708 | 12.8869 | 1.4931 | 1.0503 | 0.31079 | 0.47447 | -1.5224 | -22.8443 | -224.4803 | -44.4803 |  | 76299.75 | 5821651850.0625 |  | 11.6843 | -22.2575 | 20.3843 | -27.7703 | 0 | 0 |  | 1.99084049801089+0.135037430001948i | 3.00614141520907i | 0.0449205181495284-0.66225776603142i | -0.165140083001815-0.022506238333658i | 1.16514008300182+0.022506238333658i | 0.714668835438681-0.0138047839694788i
[5 empty] | 76741.5 | 76.7415 | 26.2624 | 1.5327 | 1.0046 | 0.096139 | 1.1899 | -0.57279 | 578617.2776 | 1.5708 | 12.9611 | 1.4936 | 1.0509 | 0.31248 | 0.47187 | -1.5286 | -22.9319 | -225.0397 | -45.0397 |  | 76741.5 | 5889257822.25 |  | 11.6793 | -22.3285 | 20.3971 | -27.5451 | 0 | 0 |  | 1.99304057719842+0.117772713467173i | 3.02354596725765i | 0.0389518514825136-0.65917323526128i | -0.165506762866404-0.0196287855778622i | 1.1655067628664+0.0196287855778622i | 0.714507909315711-0.0120333257536424i
[5 empty] | 77183.25 | 77.1833 | 26.4134 | 1.5329 | 1.0047 | 0.096689 | 1.1919 | -0.57541 | 581947.9942 | 1.5708 | 13.0353 | 1.494 | 1.0515 | 0.31416 | 0.46929 | -1.5348 | -23.0193 | -225.5985 | -45.5985 |  | 77183.25 | 5957254080.5625 |  | 11.6743 | -22.3997 | 20.4102 | -27.3193 | 0 | 0 |  | 1.99493985368473+0.100472322307256i | 3.04095051930623i | 0.0330397754482957-0.656025095120542i | -0.165823308947455-0.0167453870512093i | 1.16582330894746+0.0167453870512093i | 0.714369125230152-0.0102608923733157i
[5 empty] | 77625 | 77.625 | 26.5643 | 1.5331 | 1.0047 | 0.097239 | 1.194 | -0.57802 | 585278.7107 | 1.5708 | 13.1094 | 1.4944 | 1.052 | 0.31584 | 0.46671 | -1.5411 | -23.1065 | -226.1567 | -46.1567 |  | 77625 | 6025640625 |  | 11.6692 | -22.4711 | 20.4237 | -27.0931 | 0 | 0 |  | 1.99653775215847+0.0831414969972713i | 3.05835507135481i | 0.0271850374000036-0.652814243466515i | -0.166089625359745-0.0138569161662119i | 1.16608962535975+0.0138569161662119i | 0.714252463548788-0.00848762933282462i
[5 empty] | 78077 | 78.077 | 26.7188 | 1.5334 | 1.0048 | 0.097801 | 1.196 | -0.58068 | 588686.7104 | 1.5708 | 13.1853 | 1.4949 | 1.0526 | 0.31756 | 0.46409 | -1.5474 | -23.1954 | -226.7272 | -46.7272 |  | 78077 | 6096017929 |  | 11.664 | -22.5443 | 20.4379 | -26.8611 | 0 | 0 |  | 1.99786027409277+0.0653825159158924i | 3.07616346416966i | 0.021254564875193-0.649464925178171i | -0.166310045682129-0.0108970859859821i | 1.16631004568213+0.0108970859859821i | 0.71415597604981-0.00667251311709849i
[5 empty] | 78529 | 78.529 | 26.8733 | 1.5336 | 1.0049 | 0.098364 | 1.1981 | -0.58333 | 592094.7101 | 1.5708 | 13.2612 | 1.4953 | 1.0532 | 0.31928 | 0.46148 | -1.5538 | -23.284 | -227.2972 | -47.2972 |  | 78529 | 6166803841 |  | 11.6588 | -22.6177 | 20.4525 | -26.6285 | 0 | 0 |  | 1.99886634412606+0.0476028000463039i | 3.0939718569845i | 0.0153856603248807-0.64605188299102i | -0.166477724021009-0.00793380000771732i | 1.16647772402101+0.00793380000771732i | 0.714082617865157-0.00485683400759683i
[5 empty] | 78981 | 78.981 | 27.0277 | 1.5338 | 1.0049 | 0.098926 | 1.2002 | -0.58597 | 595502.7098 | 1.5708 | 13.3371 | 1.4957 | 1.0538 | 0.32099 | 0.45888 | -1.5601 | -23.3725 | -227.8665 | -47.8665 |  | 78981 | 6237998361 |  | 11.6536 | -22.6913 | 20.4675 | -26.3953 | 0 | 0 |  | 1.99955564320284+0.0298079878781959i | 3.11178024979935i | 0.00957907868980078-0.642576108429177i | -0.166592607200474-0.00496799797969932i | 1.16659260720047+0.00496799797969932i | 0.714032378090103-0.00304074566382192i
[5 empty] | 79433 | 79.433 | 27.1822 | 1.534 | 1.005 | 0.099489 | 1.2023 | -0.5886 | 598910.7095 | 1.5708 | 13.413 | 1.4962 | 1.0544 | 0.3227 | 0.45629 | -1.5665 | -23.4606 | -228.4353 | -48.4353 |  | 79433 | 6309601489 |  | 11.6484 | -22.765 | 20.4828 | -26.1616 | 0 | 0 |  | 1.9999279527254+0.0120037226887834i | 3.1295886426142i | 0.00383555925700078-0.639038602547722i | -0.166654658787567-0.00200062044813057i | 1.16665465878757+0.00200062044813057i | 0.714005249251195-0.001224401317875i
[5 empty] | 79895.5 | 79.8955 | 27.3403 | 1.5342 | 1.005 | 0.10006 | 1.2045 | -0.59129 | 602397.8774 | 1.5708 | 13.4907 | 1.4966 | 1.055 | 0.32445 | 0.45365 | -1.573 | -23.5506 | -229.0168 | -49.0168 |  | 79895.5 | 6383290920.25 |  | 11.643 | -22.8407 | 20.4989 | -25.9217 | 0 | 0 |  | 1.99998066785023-0.00621803231067631i | 3.14781072597009i | -0.00197535139561482-0.635356075049232i | -0.166663444641704+0.00103633871844605i | 1.1666634446417-0.00103633871844605i | 0.714001408491869+0.000634242298448279i
[5 empty] | 80358 | 80.358 | 27.4983 | 1.5344 | 1.0051 | 0.10064 | 1.2067 | -0.59396 | 605885.0452 | 1.5708 | 13.5683 | 1.497 | 1.0557 | 0.3262 | 0.45102 | -1.5795 | -23.6404 | -229.5978 | -49.5978 |  | 80358 | 6457408164 |  | 11.6376 | -22.9164 | 20.5154 | -25.6811 | 0 | 0 |  | 1.99970135425986-0.0244377227049538i | 3.16603280932599i | -0.00771872061242356-0.631611064916782i | -0.166616892376643+0.00407295378415897i | 1.16661689237664-0.00407295378415897i | 0.714021760066837+0.00249283003584108i
[5 empty] | 80820.5 | 80.8205 | 27.6564 | 1.5346 | 1.0051 | 0.10121 | 1.2088 | -0.59663 | 609372.213 | 1.5708 | 13.646 | 1.4974 | 1.0563 | 0.32795 | 0.4484 | -1.586 | -23.73 | -230.1783 | -50.1783 |  | 80820.5 | 6531953220.25 |  | 11.6322 | -22.9924 | 20.5324 | -25.4398 | 0 | 0 |  | 1.99909010469622-0.0426492989166944i | 3.18425489268189i | -0.0133938080819823-0.627804673957026i | -0.166515017449371+0.00710821648611573i | 1.16651501744937-0.00710821648611573i | 0.714066307147454+0.00435119807350925i
[5 empty] | 81283 | 81.283 | 27.8144 | 1.5348 | 1.0052 | 0.10179 | 1.211 | -0.59928 | 612859.3809 | 1.5708 | 13.7237 | 1.4979 | 1.0569 | 0.32969 | 0.4458 | -1.5925 | -23.8193 | -230.7583 | -50.7583 |  | 81283 | 6606926089 |  | 11.6268 | -23.0685 | 20.5497 | -25.1977 | 0 | 0 |  | 1.99814712211566-0.0608467140627484i | 3.20247697603779i | -0.0189998911836144-0.623938013314879i | -0.166357853685943+0.0101411190104581i | 1.16635785368594-0.0101411190104581i | 0.714135056672846+0.00620918235031633i
[5 empty] | 81756.25 | 81.7562 | 27.9762 | 1.535 | 1.0053 | 0.10238 | 1.2133 | -0.60199 | 616427.6018 | 1.5708 | 13.8032 | 1.4983 | 1.0576 | 0.33147 | 0.44314 | -1.5992 | -23.9105 | -231.3514 | -51.3514 |  | 81756.25 | 6684084414.0625 |  | 11.6212 | -23.1465 | 20.5678 | -24.9492 | 0 | 0 |  | 1.99683916039124-0.0794461346479248i | 3.22112259970953i | -0.0246641138884589-0.619920260275504i | -0.166139860065206+0.0132410224413208i | 1.16613986006521-0.0132410224413208i | 0.714230468144433+0.00810978338091167i
[5 empty] | 82229.5 | 82.2295 | 28.1379 | 1.5352 | 1.0053 | 0.10297 | 1.2155 | -0.60469 | 619995.8228 | 1.5708 | 13.8826 | 1.4987 | 1.0582 | 0.33325 | 0.4405 | -1.6059 | -24.0014 | -231.944 | -51.944 |  | 82229.5 | 6761690670.25 |  | 11.6156 | -23.2247 | 20.5864 | -24.6999 | 0 | 0 |  | 1.99518464832023-0.0980179358471454i | 3.23976822338126i | -0.0302546136293808-0.615841785816983i | -0.165864108053372+0.0163363226411909i | 1.16586410805337-0.0163363226411909i | 0.714351246980197+0.0100096335149133i
[5 empty] | 82702.75 | 82.7027 | 28.2996 | 1.5355 | 1.0054 | 0.10356 | 1.2178 | -0.60737 | 623564.0437 | 1.5708 | 13.9621 | 1.4991 | 1.0589 | 0.33503 | 0.43787 | -1.6125 | -24.0922 | -232.5363 | -52.5363 |  | 82702.75 | 6839744857.5625 |  | 11.61 | -23.303 | 20.6054 | -24.4497 | 0 | 0 |  | 1.99318416109246-0.116555661188415i | 3.258413847053i | -0.035770674524303-0.611703808862447i | -0.16553069351541+0.0194259435314025i | 1.16553069351541-0.0194259435314025i | 0.71449741282302+0.011908555023094i
[5 empty] | 83176 | 83.176 | 28.4614 | 1.5357 | 1.0054 | 0.10414 | 1.2201 | -0.61005 | 627132.2646 | 1.5708 | 14.0416 | 1.4995 | 1.0595 | 0.33681 | 0.43525 | -1.6192 | -24.1828 | -233.1282 | -53.1282 |  | 83176 | 6918246976 |  | 11.6043 | -23.3814 | 20.6248 | -24.1986 | 0 | 0 |  | 1.99083839417572-0.135052866046154i | 3.27705947072474i | -0.04121160059884-0.607507557296614i | -0.16513973236262+0.0225088110076923i | 1.16513973236262-0.0225088110076923i | 0.714668989408159+0.0138063691150824i
[5 empty] | 83660.5 | 83.6605 | 28.627 | 1.5359 | 1.0055 | 0.10475 | 1.2224 | -0.61278 | 630785.3085 | 1.5708 | 14.123 | 1.4999 | 1.0602 | 0.33862 | 0.43257 | -1.626 | -24.2753 | -233.7339 | -53.7339 |  | 83660.5 | 6999079260.25 |  | 11.5985 | -23.4619 | 20.6451 | -23.9405 | 0 | 0 |  | 1.98808002730749-0.15394109144744i | 3.29614833426189i | -0.0467033263786389-0.60315247546427i | -0.164680004551248+0.0256568485745733i | 1.16468000455125-0.0256568485745733i | 0.714870997749897+0.015747962417102i
[5 empty] | 84145 | 84.145 | 28.7925 | 1.5361 | 1.0056 | 0.10535 | 1.2248 | -0.6155 | 634438.3525 | 1.5708 | 14.2044 | 1.5003 | 1.0609 | 0.34044 | 0.42991 | -1.6329 | -24.3677 | -234.3392 | -54.3392 |  | 84145 | 7080381025 |  | 11.5927 | -23.5425 | 20.6659 | -23.6815 | 0 | 0 |  | 1.98496163011659-0.172773224771875i | 3.31523719779904i | -0.0521148908701247-0.598738947377397i | -0.164160271686098+0.0287955374619792i | 1.1641602716861-0.0287955374619792i | 0.715099702720797+0.0176880115045698i
[5 empty] | 84629.5 | 84.6295 | 28.9581 | 1.5363 | 1.0056 | 0.10595 | 1.2271 | -0.61821 | 638091.3964 | 1.5708 | 14.2858 | 1.5007 | 1.0616 | 0.34225 | 0.42726 | -1.6397 | -24.4598 | -234.9443 | -54.9443 |  | 84629.5 | 7162152270.25 |  | 11.5869 | -23.6232 | 20.6871 | -23.4213 | 0 | 0 |  | 1.98148433886477-0.191542404086377i | 3.3343260613362i | -0.0574456128653531-0.594268317619396i | -0.163580723144128+0.0319237340143962i | 1.16358072314413-0.0319237340143962i | 0.715355142993351+0.0196263197357227i
[5 empty] | 85114 | 85.114 | 29.1237 | 1.5365 | 1.0057 | 0.10655 | 1.2295 | -0.62091 | 641744.4403 | 1.5708 | 14.3671 | 1.5011 | 1.0623 | 0.34406 | 0.42461 | -1.6466 | -24.5518 | -235.5491 | -55.5491 |  | 85114 | 7244392996 |  | 11.581 | -23.7041 | 20.7087 | -23.1602 | 0 | 0 |  | 1.97764942058533-0.210241790396615i | 3.35341492487335i | -0.0626948335075342-0.589741939154762i | -0.162941570097555+0.0350402983994358i | 1.16294157009755-0.0350402983994358i | 0.7156373616385+0.0215626883949935i
[5 empty] | 85609.5 | 85.6095 | 29.2931 | 1.5367 | 1.0058 | 0.10717 | 1.2319 | -0.62366 | 645480.4223 | 1.5708 | 14.4504 | 1.5015 | 1.063 | 0.3459 | 0.42192 | -1.6536 | -24.6458 | -236.1674 | -56.1674 |  | 85609.5 | 7328986490.25 |  | 11.575 | -23.7869 | 20.7313 | -22.8919 | 0 | 0 |  | 1.97335899356687-0.229286435801341i | 3.37293717850113i | -0.0679782704708516-0.585056551347865i | -0.162226498927812+0.0382144059668902i | 1.16222649892781-0.0382144059668902i | 0.715953734415919+0.0235408043834151i
[5 empty] | 86105 | 86.105 | 29.4624 | 1.5368 | 1.0058 | 0.10778 | 1.2343 | -0.62639 | 649216.4043 | 1.5708 | 14.5336 | 1.5019 | 1.0637 | 0.34775 | 0.41924 | -1.6606 | -24.7395 | -236.7856 | -56.7856 |  | 86105 | 7414071025 |  | 11.569 | -23.8698 | 20.7544 | -22.6225 | 0 | 0 |  | 1.96869761332076-0.248243698704859i | 3.3924594321289i | -0.0731751414191787-0.58031574222402i | -0.161449602220126+0.0413739497841432i | 1.16144960222013-0.0413739497841432i | 0.716298220363977+0.0255164636874131i
[5 empty] | 86600.5 | 86.6005 | 29.6318 | 1.537 | 1.0059 | 0.1084 | 1.2368 | -0.62912 | 652952.3863 | 1.5708 | 14.6169 | 1.5023 | 1.0644 | 0.34959 | 0.41656 | -1.6677 | -24.8332 | -237.4036 | -57.4036 |  | 86600.5 | 7499646600.25 |  | 11.563 | -23.9529 | 20.778 | -22.3518 | 0 | 0 |  | 1.96366705632827-0.267106354375198i | 3.41198168575668i | -0.0782848148013905-0.575520983751349i | -0.160611176054712+0.0445177257291997i | 1.16061117605471-0.0445177257291997i | 0.716670879590216+0.0274894454869506i
[5 empty] | 87096 | 87.096 | 29.8011 | 1.5372 | 1.006 | 0.10901 | 1.2392 | -0.63184 | 656688.3683 | 1.5708 | 14.7001 | 1.5027 | 1.0651 | 0.35143 | 0.4139 | -1.6747 | -24.9266 | -238.0215 | -58.0215 |  | 87096 | 7585713216 |  | 11.5569 | -24.0361 | 20.802 | -22.0799 | 0 | 0 |  | 1.95826923976629-0.285867214135764i | 3.43150393938446i | -0.0833066839454197-0.570673755402292i | -0.159711539961048+0.047644535689294i | 1.15971153996105-0.047644535689294i | 0.717071776837276+0.0294595256545059i
[5 empty] | 87603.25 | 87.6033 | 29.9745 | 1.5374 | 1.006 | 0.10964 | 1.2418 | -0.63461 | 660512.9432 | 1.5708 | 14.7853 | 1.5031 | 1.0658 | 0.35331 | 0.41118 | -1.6819 | -25.0222 | -238.654 | -58.654 |  | 87603.25 | 7674329410.5625 |  | 11.5506 | -24.1213 | 20.8271 | -21.8001 | 0 | 0 |  | 1.95236514480745-0.304960048130717i | 3.45148913242723i | -0.0883560794862641-0.565658783759364i | -0.158727524134575+0.0508266746884528i | 1.15872752413457-0.0508266746884528i | 0.717511503522018+0.0314730797492482i
[5 empty] | 88110.5 | 88.1105 | 30.1478 | 1.5376 | 1.0061 | 0.11027 | 1.2443 | -0.63737 | 664337.5181 | 1.5708 | 14.8705 | 1.5035 | 1.0666 | 0.35519 | 0.40848 | -1.6891 | -25.1177 | -239.2865 | -59.2865 |  | 88110.5 | 7763460210.25 |  | 11.5444 | -24.2067 | 20.8527 | -21.519 | 0 | 0 |  | 1.94608068030756-0.323931082714814i | 3.47147432546999i | -0.0933122507454979-0.560591984226785i | -0.157680113384593+0.0539885137858023i | 1.15768011338459-0.0539885137858023i | 0.71798097528678+0.0334831058545935i
[5 empty] | 88617.75 | 88.6178 | 30.3212 | 1.5378 | 1.0062 | 0.1109 | 1.2468 | -0.64011 | 668162.0929 | 1.5708 | 14.9558 | 1.5039 | 1.0673 | 0.35707 | 0.40578 | -1.6964 | -25.213 | -239.9189 | -59.9189 |  | 88617.75 | 7853105615.0625 |  | 11.5381 | -24.2922 | 20.8788 | -21.2365 | 0 | 0 |  | 1.93941835624809-0.34277274095841i | 3.49145951851276i | -0.0981746284443301-0.555474965688336i | -0.156569726041348+0.057128790159735i | 1.15656972604135-0.057128790159735i | 0.718480276290199+0.0354893509780695i
[5 empty] | 89125 | 89.125 | 30.4946 | 1.538 | 1.0063 | 0.11153 | 1.2494 | -0.64285 | 671986.6678 | 1.5708 | 15.041 | 1.5043 | 1.0681 | 0.35894 | 0.40309 | -1.7036 | -25.3082 | -240.5514 | -60.5514 |  | 89125 | 7943265625 |  | 11.5318 | -24.3778 | 20.9053 | -20.9525 | 0 | 0 |  | 1.93238083352561-0.361477497604046i | 3.51144471155553i | -0.102942670979409-0.55030934337838i | -0.155396805587602+0.0602462496006743i | 1.1553968055876-0.0602462496006743i | 0.719009495494514+0.0374915572912523i
[5 empty] | 89644 | 89.644 | 30.672 | 1.5382 | 1.0063 | 0.11218 | 1.252 | -0.64564 | 675899.8356 | 1.5708 | 15.1282 | 1.5046 | 1.0688 | 0.36085 | 0.40035 | -1.7111 | -25.4056 | -241.1987 | -61.1987 |  | 89644 | 8036046736 |  | 11.5253 | -24.4654 | 20.9331 | -20.6603 | 0 | 0 |  | 1.92479488926393-0.380466046831152i | 3.53189284401328i | -0.107722986974551-0.544975449220252i | -0.154132481543987+0.063411007805192i | 1.15413248154399-0.063411007805192i | 0.719582037100968+0.0395356884073159i
[5 empty] | 90163 | 90.163 | 30.8494 | 1.5384 | 1.0064 | 0.11282 | 1.2546 | -0.64842 | 679813.0034 | 1.5708 | 15.2154 | 1.505 | 1.0696 | 0.36276 | 0.39761 | -1.7185 | -25.5028 | -241.846 | -61.846 |  | 90163 | 8129366569 |  | 11.5188 | -24.5532 | 20.9614 | -20.3666 | 0 | 0 |  | 1.91682227757572-0.399295518808899i | 3.55234097647103i | -0.112403488700448-0.53959411280387i | -0.152803712929287+0.0665492531348165i | 1.15280371292929-0.0665492531348165i | 0.720186102449047+0.0415750285139811i
[5 empty] | 90682 | 90.682 | 31.0268 | 1.5386 | 1.0065 | 0.11346 | 1.2573 | -0.65118 | 683726.1713 | 1.5708 | 15.3026 | 1.5054 | 1.0704 | 0.36467 | 0.39489 | -1.726 | -25.6 | -242.4936 | -62.4936 |  | 90682 | 8223225124 |  | 11.5123 | -24.641 | 20.9902 | -20.0712 | 0 | 0 |  | 1.90846633190204-0.417958040717543i | 3.57278910892879i | -0.116983686407076-0.534167081715675i | -0.151411055317007+0.0696596734529238i | 1.15141105531701-0.0696596734529238i | 0.720821801829459+0.0436092836709507i
[5 empty] | 91201 | 91.201 | 31.2041 | 1.5387 | 1.0065 | 0.11411 | 1.2599 | -0.65393 | 687639.3391 | 1.5708 | 15.3898 | 1.5058 | 1.0712 | 0.36658 | 0.39217 | -1.7334 | -25.6971 | -243.1414 | -63.1414 |  | 91201 | 8317622401 |  | 11.5057 | -24.7289 | 21.0196 | -19.7741 | 0 | 0 |  | 1.89973054596031-0.436445809541064i | 3.59323724138654i | -0.121463120918966-0.528696108366964i | -0.149955090993386+0.072740968256844i | 1.14995509099339-0.072740968256844i | 0.721489250356207+0.0456381532364699i
[5 empty] | 91732 | 91.732 | 31.3856 | 1.5389 | 1.0066 | 0.11477 | 1.2626 | -0.65674 | 691642.9847 | 1.5708 | 15.479 | 1.5061 | 1.072 | 0.36853 | 0.3894 | -1.7411 | -25.7965 | -243.8044 | -63.8044 |  | 91732 | 8414759824 |  | 11.499 | -24.8189 | 21.0502 | -19.4683 | 0 | 0 |  | 1.89040347134983-0.455172119322091i | 3.61415816303407i | -0.125941394590207-0.523054992635642i | -0.148400578558306+0.0758620198870152i | 1.14840057855831-0.0758620198870152i | 0.722205114952502+0.0477080383064688i
[5 empty] | 92263 | 92.263 | 31.5671 | 1.5391 | 1.0067 | 0.11543 | 1.2654 | -0.65953 | 695646.6304 | 1.5708 | 15.5683 | 1.5065 | 1.0728 | 0.37047 | 0.38663 | -1.7488 | -25.8958 | -244.4678 | -64.4678 |  | 92263 | 8512461169 |  | 11.4923 | -24.9091 | 21.0814 | -19.1606 | 0 | 0 |  | 1.88068669474352-0.473699214377372i | 3.6350790846816i | -0.130313317356303-0.51737160345942i | -0.146781115790586+0.0789498690628953i | 1.14678111579059-0.0789498690628953i | 0.722954472495694+0.0497716261246774i
[5 empty] | 92794 | 92.794 | 31.7486 | 1.5393 | 1.0068 | 0.11608 | 1.2681 | -0.66231 | 699650.2761 | 1.5708 | 15.6575 | 1.5069 | 1.0736 | 0.37241 | 0.38387 | -1.7565 | -25.995 | -245.1315 | -65.1315 |  | 92794 | 8610726436 |  | 11.4855 | -24.9992 | 21.1132 | -18.8511 | 0 | 0 |  | 1.87058446887325-0.49201898597176i | 3.65600000632913i | -0.134578497024069-0.511647829768863i | -0.145097411478875+0.0820031643286267i | 1.14509741147888-0.0820031643286267i | 0.723737461028833+0.0518285705238668i
[5 empty] | 93325 | 93.325 | 31.9301 | 1.5395 | 1.0069 | 0.11674 | 1.2709 | -0.66508 | 703653.9217 | 1.5708 | 15.7467 | 1.5072 | 1.0744 | 0.37435 | 0.38112 | -1.7642 | -26.0943 | -245.7956 | -65.7956 |  | 93325 | 8709555625 |  | 11.4787 | -25.0895 | 21.1456 | -18.5396 | 0 | 0 |  | 1.86010121517012-0.510123416109166i | 3.67692092797666i | -0.138736575004314-0.505885563384606i | -0.143350202528353+0.0850205693515277i | 1.14335020252835-0.0850205693515277i | 0.724554223222164+0.0538785163532385i
[5 empty] | 93868.5 | 93.8685 | 32.1159 | 1.5397 | 1.0069 | 0.11742 | 1.2737 | -0.6679 | 707751.8152 | 1.5708 | 15.8381 | 1.5076 | 1.0752 | 0.37633 | 0.37832 | -1.7722 | -26.1959 | -246.4759 | -66.4759 |  | 93868.5 | 8811295292.25 |  | 11.4717 | -25.1819 | 21.1794 | -18.2187 | 0 | 0 |  | 1.84898138253959-0.528422758878875i | 3.69833433836353i | -0.142881283987076-0.499949764779174i | -0.141496897089932+0.0880704598131458i | 1.14149689708993-0.0880704598131458i | 0.725425341545813+0.0559690907201956i
[5 empty] | 94412 | 94.412 | 32.3017 | 1.5398 | 1.007 | 0.11809 | 1.2765 | -0.67071 | 711849.7087 | 1.5708 | 15.9294 | 1.508 | 1.0761 | 0.37831 | 0.37552 | -1.7801 | -26.2976 | -247.1567 | -67.1567 |  | 94412 | 8913625744 |  | 11.4647 | -25.2745 | 21.2139 | -17.8956 | 0 | 0 |  | 1.8374722778321-0.546479811029392i | 3.71974774875041i | -0.146913137110701-0.493977657073486i | -0.139578712972016+0.0910799685048987i | 1.13957871297202-0.0910799685048987i | 0.726332158780646+0.0580515495707234i
[5 empty] | 94955.5 | 94.9555 | 32.4874 | 1.54 | 1.0071 | 0.11876 | 1.2794 | -0.67351 | 715947.6021 | 1.5708 | 16.0207 | 1.5083 | 1.0769 | 0.38028 | 0.37272 | -1.7881 | -26.3992 | -247.8381 | -67.8381 |  | 94955.5 | 9016546980.25 |  | 11.4577 | -25.367 | 21.2489 | -17.5704 | 0 | 0 |  | 1.82557917816347-0.564286293102126i | 3.74116115913729i | -0.150831859173971-0.487971274294008i | -0.137596529693911+0.094047715517021i | 1.13759652969391-0.094047715517021i | 0.727274841619953+0.0601254800115851i
[5 empty] | 95499 | 95.499 | 32.6732 | 1.5402 | 1.0072 | 0.11944 | 1.2822 | -0.67629 | 720045.4956 | 1.5708 | 16.1121 | 1.5087 | 1.0778 | 0.38225 | 0.36994 | -1.7961 | -26.501 | -248.5202 | -68.5202 |  | 95499 | 9120059001 |  | 11.4506 | -25.4597 | 21.2847 | -17.2429 | 0 | 0 |  | 1.8133075367176-0.58183404052904i | 3.76257456952417i | -0.154637211775612-0.48193265095791i | -0.1355512561196+0.0969723400881733i | 1.1355512561196-0.0969723400881733i | 0.728253560869157+0.0621904573610802i
[5 empty] | 96611.5 | 96.6115 | 33.0535 | 1.5405 | 1.0073 | 0.12081 | 1.2881 | -0.68195 | 728433.5479 | 1.5708 | 16.2991 | 1.5094 | 1.0795 | 0.38628 | 0.36425 | -1.8126 | -26.7095 | -249.9185 | -69.9185 |  | 96611.5 | 9333781932.25 |  | 11.4361 | -25.6494 | 21.3599 | -16.5655 | 0 | 0 |  | 1.78703190618773-0.616912294124953i | 3.80640606732619i | -0.162072118216831-0.469480101329029i | -0.131171984364621+0.102818715687492i | 1.13117198436462-0.102818715687492i | 0.730370033314219+0.0663875253630685i
[5 empty] | 97724 | 97.724 | 33.4338 | 1.5409 | 1.0075 | 0.12219 | 1.294 | -0.68756 | 736821.6003 | 1.5708 | 16.486 | 1.5101 | 1.0813 | 0.39029 | 0.35858 | -1.8291 | -26.9184 | -251.3203 | -71.3203 |  | 97724 | 9549980176 |  | 11.4215 | -25.8393 | 21.438 | -15.878 | 0 | 0 |  | 1.75924447186568-0.650805525438597i | 3.85023756512822i | -0.169029966185197-0.456918421813563i | -0.126540745310946+0.1084675875731i | 1.12654074531095-0.1084675875731i | 0.73263977081298+0.070541317596336i
[5 empty] | 98862 | 98.862 | 33.8227 | 1.5412 | 1.0077 | 0.1236 | 1.3001 | -0.69325 | 745401.9182 | 1.5708 | 16.6773 | 1.5108 | 1.0831 | 0.39438 | 0.3528 | -1.8462 | -27.1328 | -252.7582 | -72.7582 |  | 98862 | 9773695044 |  | 11.4064 | -26.0338 | 21.521 | -15.164 | 0 | 0 |  | 1.72931159698566-0.684181696994465i | 3.89507373995851i | -0.175653079420713-0.443974032954786i | -0.121551932830943+0.114030282832411i | 1.12155193283094-0.114030282832411i | 0.735121767531087+0.0747412051230154i
[5 empty] | 100000 | 100 | 34.2117 | 1.5416 | 1.0079 | 0.12501 | 1.3062 | -0.69888 | 753982.236 | 1.5708 | 16.8686 | 1.5115 | 1.085 | 0.39846 | 0.34704 | -1.8634 | -27.348 | -254.2006 | -74.2006 |  | 100000 | 10000000000 |  | 11.3912 | -26.2283 | 21.6071 | -14.4386 | 0 | 0 |  | 1.6979128453052-0.716182700404029i | 3.93990991478881i | -0.181776415170248-0.430952199930239i | -0.116318807550866+0.119363783400671i | 1.11631880755087-0.119363783400671i | 0.737767542306397+0.078886716343255i
[5 empty] | 101165 | 101.165 | 34.61 | 1.5419 | 1.008 | 0.12645 | 1.3125 | -0.70459 | 762766.1291 | 1.5708 | 17.0644 | 1.5122 | 1.0869 | 0.40261 | 0.34115 | -1.8812 | -27.5693 | -255.6825 | -75.6825 |  | 101165 | 10234357225 |  | 11.3756 | -26.4275 | 21.6988 | -13.6837 | 0 | 0 |  | 1.66431658210457-0.747451321987524i | 3.9858098652961i | -0.187528092721-0.417560455303086i | -0.110719430350762+0.124575220331254i | 1.11071943035076-0.124575220331254i | 0.740647584240062+0.0830689852660447i
[5 empty] | 102330 | 102.33 | 35.0082 | 1.5422 | 1.0082 | 0.12789 | 1.3189 | -0.71025 | 771550.0221 | 1.5708 | 17.2603 | 1.5128 | 1.0888 | 0.40676 | 0.33527 | -1.8992 | -27.7918 | -257.1703 | -77.1703 |  | 102330 | 10471428900 |  | 11.3598 | -26.6268 | 21.794 | -12.9159 | 0 | 0 |  | 1.62932097880788-0.777145485499527i | 4.03170981580339i | -0.192758288915857-0.40412655008585i | -0.104886829801313+0.129524247583255i | 1.10488682980131-0.129524247583255i | 0.74370301017362+0.0871832030394121i
[5 empty] | 103520 | 103.52 | 35.415 | 1.5426 | 1.0084 | 0.12936 | 1.3255 | -0.71597 | 780522.4107 | 1.5708 | 17.4603 | 1.5135 | 1.0908 | 0.41098 | 0.32927 | -1.9177 | -28.0206 | -258.6966 | -78.6966 |  | 103520 | 10716390400 |  | 11.3436 | -26.8304 | 21.8951 | -12.1177 | 0 | 0 |  | 1.59220635740119-0.805786342806583i | 4.07859474378938i | -0.197564698977162-0.390381113452298i | -0.0987010595668657+0.134297723801097i | 1.09870105956687-0.134297723801097i | 0.747007019072317+0.0913090430297788i
[5 empty] | 104710 | 104.71 | 35.8218 | 1.5429 | 1.0086 | 0.13083 | 1.332 | -0.72163 | 789494.7993 | 1.5708 | 17.6604 | 1.5141 | 1.0928 | 0.41518 | 0.32327 | -1.9364 | -28.2511 | -260.2303 | -80.2303 |  | 104710 | 10964184100 |  | 11.3273 | -27.0339 | 22.0004 | -11.305 | 0 | 0 |  | 1.55379018851647-0.832656247861563i | 4.12547967177536i | -0.201832590173263-0.376632612965418i | -0.0922983647527443+0.138776041310261i | 1.09229836475274-0.138776041310261i | 0.750497913287489+0.0953504397502468i
[5 empty] | 105930 | 105.93 | 36.2388 | 1.5432 | 1.0088 | 0.13234 | 1.3388 | -0.72738 | 798693.3826 | 1.5708 | 17.8655 | 1.5148 | 1.0949 | 0.41947 | 0.31711 | -1.9557 | -28.4895 | -261.8108 | -81.8108 |  | 105930 | 11221164900 |  | 11.3105 | -27.2425 | 22.1127 | -10.4561 | 0 | 0 |  | 1.51314277038961-0.858303266448915i | 4.17354657273579i | -0.205653213996913-0.36255562122498i | -0.0855237950649348+0.143050544408152i | 1.08552379506493-0.143050544408152i | 0.754272761901343+0.0993982165225347i
[5 empty] | 107150 | 107.15 | 36.6559 | 1.5435 | 1.009 | 0.13384 | 1.3457 | -0.73307 | 807891.9659 | 1.5708 | 18.0706 | 1.5154 | 1.097 | 0.42375 | 0.31095 | -1.9754 | -28.7303 | -263.4003 | -83.4003 |  | 107150 | 11481122500 |  | 11.2935 | -27.4511 | 22.2297 | -9.5906 | 0 | 0 |  | 1.47131000161619-0.881967619800492i | 4.22161347369621i | -0.208917188960052-0.348518406714292i | -0.078551666936032+0.146994603300082i | 1.07855166693603-0.146994603300082i | 0.758247835773774+0.103340751527782i
[5 empty] | 108400 | 108.4 | 37.0832 | 1.5438 | 1.0092 | 0.13539 | 1.3527 | -0.73884 | 817316.7438 | 1.5708 | 18.2808 | 1.5161 | 1.0992 | 0.42811 | 0.30463 | -1.9957 | -28.9797 | -265.039 | -85.039 |  | 108400 | 11750560000 |  | 11.276 | -27.6646 | 22.3548 | -8.686 | 0 | 0 |  | 1.42732019170368-0.904100356023785i | 4.27086234763107i | -0.211690352540925-0.334199530569131i | -0.0712200319506125+0.150683392670631i | 1.07122003195061-0.150683392670631i | 0.762530064773728+0.107261453059495i
[5 empty] | 109650 | 109.65 | 37.5105 | 1.5441 | 1.0094 | 0.13693 | 1.3598 | -0.74455 | 826741.5218 | 1.5708 | 18.491 | 1.5167 | 1.1014 | 0.43246 | 0.29829 | -2.0163 | -29.2323 | -266.6885 | -86.6885 |  | 109650 | 12023122500 |  | 11.2584 | -27.8779 | 22.4853 | -7.7627 | 0 | 0 |  | 1.38229414682559-0.924040683792057i | 4.32011122156593i | -0.213892799606468-0.319967259158792i | -0.0637156911375988+0.154006780632009i | 1.0637156911376-0.154006780632009i | 0.767025748546683+0.11105144652816i
[5 empty] | 110925 | 110.925 | 37.9463 | 1.5444 | 1.0097 | 0.1385 | 1.3671 | -0.75032 | 836354.7953 | 1.5708 | 18.7053 | 1.5173 | 1.1037 | 0.43687 | 0.2918 | -2.0376 | -29.4936 | -268.3831 | -88.3831 |  | 110925 | 12304355625 |  | 11.2403 | -28.0954 | 22.6243 | -6.8011 | 0 | 0 |  | 1.33541329746084-0.942071080060546i | 4.37034507297949i | -0.215559884706836-0.305562438471345i | -0.055902216243474+0.157011846676758i | 1.05590221624347-0.157011846676758i | 0.771832464747316+0.114770893318313i
[5 empty] | 112200 | 112.2 | 38.3822 | 1.5447 | 1.0099 | 0.14007 | 1.3744 | -0.75602 | 845968.0688 | 1.5708 | 18.9197 | 1.5179 | 1.1059 | 0.44127 | 0.28528 | -2.0591 | -29.7589 | -270.0905 | -90.0905 |  | 112200 | 12588840000 |  | 11.2221 | -28.3126 | 22.7697 | -5.8186 | 0 | 0 |  | 1.28768623079316-0.957724716508884i | 4.42057892439304i | -0.216651423464944-0.291293573266529i | -0.0479477051321938+0.159620786084814i | 1.04794770513219-0.159620786084814i | 0.776863279879526+0.118329881164399i
[5 empty] | 113510 | 113.51 | 38.83 | 1.545 | 1.0101 | 0.14169 | 1.382 | -0.76181 | 855845.2361 | 1.5708 | 19.14 | 1.5185 | 1.1083 | 0.44577 | 0.27854 | -2.0816 | -30.0362 | -271.859 | -91.859 |  | 113510 | 12884520100 |  | 11.2032 | -28.5355 | 22.9262 | -4.7866 | 0 | 0 |  | 1.23789420472395-0.971291072417922i | 4.47219174427678i | -0.217184577038969-0.276798106053509i | -0.039649034120659+0.161881845402987i | 1.03964903412066-0.161881845402987i | 0.782265866007856+0.121805184085248i
[5 empty] | 114820 | 114.82 | 39.2779 | 1.5453 | 1.0104 | 0.1433 | 1.3896 | -0.76755 | 865722.4034 | 1.5708 | 19.3603 | 1.5191 | 1.1107 | 0.45025 | 0.27177 | -2.1045 | -30.3189 | -273.6429 | -93.6429 |  | 114820 | 13183632400 |  | 11.1842 | -28.758 | 23.0902 | -3.731 | 0 | 0 |  | 1.18746859695274-0.982270596707735i | 4.52380456416051i | -0.217133738378023-0.262493346056628i | -0.0312447661587907+0.163711766117956i | 1.03124476615879-0.163711766117956i | 0.787904839717829+0.125081161210208i
[5 empty] | 116155 | 116.155 | 39.7343 | 1.5456 | 1.0106 | 0.14494 | 1.3974 | -0.77332 | 875788.0662 | 1.5708 | 19.5848 | 1.5197 | 1.1132 | 0.45479 | 0.26482 | -2.1281 | -30.6129 | -275.4774 | -95.4774 |  | 116155 | 13491984025 |  | 11.1648 | -28.9845 | 23.2656 | -2.6302 | 0 | 0 |  | 1.13556788728601-0.990768059606691i | 4.57640236152294i | -0.21649496292913-0.24813549980516i | -0.0225946478810017+0.165128009934449i | 1.022594647881-0.165128009934449i | 0.79389327286127+0.128197440226759i
[5 empty] | 117490 | 117.49 | 40.1906 | 1.5459 | 1.0108 | 0.14658 | 1.4053 | -0.77904 | 885853.7291 | 1.5708 | 19.8093 | 1.5203 | 1.1156 | 0.45932 | 0.25781 | -2.1521 | -30.9137 | -277.3297 | -97.3297 |  | 117490 | 13803900100 |  | 11.1452 | -29.2106 | 23.4501 | -1.5033 | 0 | 0 |  | 1.08329221168236-0.996525166502613i | 4.62900015888537i | -0.215278706480444-0.234022936811307i | -0.0138820352803927+0.166087527750436i | 1.01388203528039-0.166087527750436i | 0.800123402703477+0.13107098580116i
[5 empty] | 118860 | 118.86 | 40.659 | 1.5462 | 1.0111 | 0.14827 | 1.4134 | -0.78483 | 896183.2857 | 1.5708 | 20.0397 | 1.5209 | 1.1182 | 0.46394 | 0.25057 | -2.1772 | -31.2302 | -279.2498 | -99.2498 |  | 118860 | 14127699600 |  | 11.125 | -29.4422 | 23.6494 | -0.31879 | 0 | 0 |  | 1.02940781527377-0.999567496670847i | 4.68297692471798i | -0.213447025842657-0.219819109045848i | -0.0049013025456284+0.166594582778474i | 1.00490130254563-0.166594582778474i | 0.806764274692504+0.133747023118097i
[5 empty] | 120230 | 120.23 | 41.1274 | 1.5465 | 1.0113 | 0.14995 | 1.4216 | -0.79056 | 906512.8423 | 1.5708 | 20.2701 | 1.5214 | 1.1208 | 0.46854 | 0.24325 | -2.2027 | -31.5553 | -281.1905 | -101.1905 |  | 120230 | 14455252900 |  | 11.1046 | -29.6733 | 23.8595 | 0.89494 | 0 | 0 |  | 0.975437760252876-0.999698302678666i | 4.73695369055059i | -0.211042447949806-0.205920898529936i | 0.00409370662452067+0.166616383779778i | 0.995906293375479-0.166616383779778i | 0.813650237627754+0.13612471490225i
[5 empty] | 126030 | 126.03 | 43.1102 | 1.5476 | 1.0125 | 0.15707 | 1.4566 | -0.8141 | 950243.812 | 1.5708 | 21.2457 | 1.5237 | 1.132 | 0.48779 | 0.21138 | -2.3159 | -33.0505 | -289.6544 | -109.6544 |  | 126030 | 15883560900 |  | 11.017 | -30.6461 | 24.8914 | 6.376 | 0 | 0 |  | 0.749613467069043-0.968145951872348i | 4.96546846560834i | -0.194975752756842-0.150965306146034i | 0.0417310888218262+0.161357658645391i | 0.958268911178174-0.161357658645391i | 0.845308499508047+0.142336873003601i
[5 empty] | 131830 | 131.83 | 45.0932 | 1.5486 | 1.0136 | 0.16417 | 1.4924 | -0.83653 | 993974.7817 | 1.5708 | 22.2213 | 1.5258 | 1.1437 | 0.50665 | 0.17781 | -2.4383 | -34.8117 | -298.5633 | -118.5633 |  | 131830 | 17379148900 |  | 10.9273 | -31.6082 | 26.2236 | 12.4502 | 0 | 0 |  | 0.53680731112641-0.88625759967069i | 5.19398324066609i | -0.170631586319295-0.10335176034522i | 0.0771987814789317+0.147709599945115i | 0.922801218521068-0.147709599945115i | 0.880136052986442+0.140880334436762i
[5 empty] | 144540 | 144.54 | 49.4386 | 1.5506 | 1.0164 | 0.17968 | 1.5734 | -0.88203 | 1089805.9239 | 1.5708 | 24.3595 | 1.5297 | 1.1706 | 0.54663 | 0.097929 | -2.7404 | -40.5134 | -319.7675 | -139.7675 |  | 144540 | 20891811600 |  | 10.7239 | -33.6722 | 31.0876 | 27.9294 | 0 | 0 |  | 0.16819214068447-0.555063676690265i | 5.69474579083575i | -0.0974694388612569-0.0295346178498666i | 0.138634643219255+0.0925106127817108i | 0.861365356780745-0.0925106127817108i | 0.956041604430038+0.102678838862503i
[5 empty] | 158490 | 158.49 | 54.2082 | 1.5523 | 1.0196 | 0.19659 | 1.6655 | -0.92678 | 1194986.4458 | 1.5708 | 26.7068 | 1.5333 | 1.2021 | 0.58837 | 0.0062131 | -3.1144 | -64.9753 | -345.0801 | -165.0801 |  | 158490 | 25119080100 |  | 10.4915 | -35.8571 | 54.7622 | 47.6633 | 0 | 0 |  | 0.00075348243154405-0.0388123321550352i | 6.24436322394878i | -0.00621557887699096-0.000120666015816352i | 0.166541086261409+0.0064687220258392i | 0.833458913738591-0.0064687220258392i | 0.99938918555479+0.00775655611862759i
[5 empty] | 173780 | 173.78 | 59.4362 | 1.554 | 1.0236 | 0.215 | 1.77 | -0.97038 | 1310270.3297 | 1.5708 | 29.2798 | 1.5366 | 1.239 | 0.6316 | 0.078341 | -0.38507 | -43.4632 | -192.5239 | -12.5239 |  | 173780 | 30199488400 |  | 10.228 | -38.1452 | 32.5105 | -110.2535 | 0 | 0 |  | 0.154657379344795+0.53422453491373i | 6.84677544991999i | 0.0780257128076214-0.0225883527911818i | 0.140890436775868-0.0890374224856217i | 0.859109563224132+0.0890374224856217i | 0.959304605839033-0.0994215559211616i
[5 empty] | 190550 | 190.55 | 65.1703 | 1.5555 | 1.0283 | 0.23503 | 1.8879 | -1.0126 | 1436713.1507 | 1.5708 | 32.1022 | 1.5396 | 1.282 | 0.67606 | 0.13334 | -0.77682 | -39.3405 | -218.6997 | -38.6997 |  | 190550 | 36309302500 |  | 9.9311 | -40.5204 | 27.6914 | -89.1624 | 0 | 0 |  | 0.660407806232973+0.940572773331494i | 7.50749834263008i | 0.125284446350205-0.0879664271762748i | 0.0565986989611712-0.156762128888582i | 0.943401301038829+0.156762128888582i | 0.859250101002125-0.142778979563097i
[5 empty] | 208930 | 208.93 | 71.455 | 1.5568 | 1.0339 | 0.25675 | 2.0206 | -1.0531 | 1575295.0857 | 1.5708 | 35.1958 | 1.5424 | 1.3318 | 0.7214 | 0.15608 | -1.1192 | -38.4666 | -241.9081 | -61.9081 |  | 208930 | 43651744900 |  | 9.5995 | -42.961 | 26.161 | -70.7006 | 0 | 0 |  | 1.36875767532987+0.929525565482365i | 8.23165378496826i | 0.112920877112174-0.166279791532212i | -0.0614596125549782-0.154920927580394i | 1.06145961255498+0.154920927580394i | 0.768400243538794-0.112148664983581i
[5 empty] | 229090 | 229.09 | 78.3486 | 1.558 | 1.0406 | 0.2803 | 2.1694 | -1.0917 | 1727297.9045 | 1.5708 | 38.5893 | 1.5449 | 1.3893 | 0.76728 | 0.15659 | -1.4274 | -38.9327 | -262.9925 | -82.9925 |  | 229090 | 52482228100 |  | 9.2317 | -45.4469 | 26.0067 | -53.9747 | 0 | 0 |  | 1.92151274532097+0.388348117300723i | 9.02593962378968i | 0.0430257827425694-0.212887834996861i | -0.153585457553494-0.0647246862167872i | 1.15358545755349+0.0647246862167872i | 0.719830425891142-0.0403878170793776i
[5 empty] | 251190 | 251.19 | 85.9056 | 1.5592 | 1.0486 | 0.30576 | 2.3358 | -1.1284 | 1893927.9786 | 1.5708 | 42.3095 | 1.5472 | 1.4554 | 0.81331 | 0.14221 | -1.7409 | -40.2649 | -284.1643 | -104.1643 |  | 251190 | 63096416100 |  | 8.8273 | -47.9536 | 26.752 | -36.7223 | 0 | 0 |  | 1.89071448951313-0.454563194915035i | 9.89665971495801i | -0.0459309714597946-0.191045720876456i | -0.148452414918855+0.0757605324858392i | 1.14845241491886-0.0757605324858392i | 0.722181189763978+0.047640486255272i
[5 empty] | 275420 | 275.42 | 94.191 | 1.5602 | 1.0582 | 0.3332 | 2.5213 | -1.163 | 2076617.8744 | 1.5708 | 46.3886 | 1.5492 | 1.5311 | 0.8591 | 0.11194 | -2.1244 | -42.8414 | -309.1087 | -129.1087 |  | 275420 | 75856176400 |  | 8.3864 | -50.458 | 28.7735 | -15.2177 | 0 | 0 |  | 1.14377440650128-0.989610489048699i | 10.8512998873113i | -0.0911974140725643-0.105404367990855i | -0.023962401083547+0.164935081508117i | 1.02396240108355-0.164935081508117i | 0.792933563612263+0.127722035307661i
[5 empty] | 302000 | 302 | 103.2801 | 1.5611 | 1.0696 | 0.36271 | 2.7278 | -1.1955 | 2277026.3527 | 1.5708 | 50.8634 | 1.5511 | 1.6175 | 0.9043 | 0.052432 | -2.6895 | -49.93 | -344.1919 | -164.1919 |  | 302000 | 91204000000 |  | 7.9093 | -52.9389 | 35.3382 | 16.9374 | 0 | 0 |  | 0.214840488490628-0.619293582629729i | 11.8985279426622i | -0.0520479159786859-0.018056056137862i | 0.130859918584895+0.103215597104955i | 0.869140081415105-0.103215597104955i | 0.94508998528777+0.11223510367922i
[5 empty] | 331130 | 331.13 | 113.2413 | 1.562 | 1.0831 | 0.39432 | 2.957 | -1.2258 | 2496661.3781 | 1.5708 | 55.7677 | 1.5529 | 1.7156 | 0.9485 | 0.035466 | -0.32997 | -53.8273 | -211.4137 | -31.4137 |  | 331130 | 109647076900 |  | 7.3978 | -55.3727 | 38.7438 | -118.229 | 0 | 0 |  | 0.112937245189556+0.46164885901311i | 13.0462237008402i | 0.0353856310913463-0.00865670003667672i | 0.147843792468407-0.076941476502185i | 0.852156207531593+0.076941476502185i | 0.969615667325325-0.0875469314478896i
[5 empty] | 363080 | 363.08 | 124.1669 | 1.5627 | 1.0992 | 0.42805 | 3.2109 | -1.2541 | 2737558.7025 | 1.5708 | 61.147 | 1.5544 | 1.8265 | 0.99144 | 0.08547 | -1.0279 | -46.6885 | -253.5017 | -73.5017 |  | 363080 | 131827086400 |  | 6.8531 | -57.7424 | 31.1472 | -77.9755 | 0 | 0 |  | 1.16707081777052+0.985944897978325i | 14.3050249186152i | 0.0689229766174898-0.0815846756234451i | -0.0278451362950868-0.164324149663054i | 1.02784513629509+0.164324149663054i | 0.790235575698828-0.126336920246829i
[5 empty] | 398110 | 398.11 | 136.1458 | 1.5635 | 1.1182 | 0.46387 | 3.4919 | -1.2804 | 3001678.6797 | 1.5708 | 67.0449 | 1.5559 | 1.9516 | 1.0328 | 0.091038 | -1.5627 | -46.6384 | -285.9245 | -105.9245 |  | 398110 | 158491572100 |  | 6.2776 | -60.0309 | 30.6764 | -46.8263 | 0 | 0 |  | 1.99974036690156+0.0227859339842324i | 15.6851753617657i | 0.00145270508353866-0.127492381868815i | -0.166623394483593-0.00379765566403873i | 1.16662339448359+0.00379765566403873i | 0.714018917328578-0.00232431305462032i
[5 empty] | 436520 | 436.52 | 149.2806 | 1.5641 | 1.1406 | 0.50173 | 3.8023 | -1.3047 | 3291283.2566 | 1.5708 | 73.5121 | 1.5572 | 2.0921 | 1.0724 | 0.069326 | -2.1536 | -49.4969 | -321.2368 | -141.2368 |  | 436520 | 190549710400 |  | 5.6737 | -62.2253 | 33.1551 | -12.2308 | 0 | 0 |  | 1.08017867885217-0.996780507161692i | 17.1984947600361i | -0.0579574271510026-0.0628065824319792i | -0.0133631131420282+0.166130084526949i | 1.01336311314203-0.166130084526949i | 0.8005009653788+0.131233603550009i
[5 empty] | 478630 | 478.63 | 163.6807 | 1.5647 | 1.1669 | 0.5415 | 4.1447 | -1.3271 | 3608785.1762 | 1.5708 | 80.6024 | 1.5584 | 2.2494 | 1.1101 | 0.00042591 | -0.0056244 | -94.2105 | -199.3009 | -19.3009 |  | 478630 | 229086676900 |  | 5.0438 | -64.3156 | 77.5344 | -134.3408 | 0 | 0 |  | 0.0000322796643860146+0.00803481716009061i | 18.8575908251537i | 0.000426078666919273-1.71175971974943E-06i | 0.166661286722602-0.00133913619334844i | 0.833338713277398+0.00133913619334844i | 0.999590965449277-0.00160629575831509i
[5 empty] | 524810 | 524.81 | 179.4727 | 1.5652 | 1.1979 | 0.58302 | 4.5223 | -1.3478 | 3956974.1728 | 1.5708 | 88.3781 | 1.5595 | 2.4251 | 1.1458 | 0.060488 | -1.0672 | -51.6322 | -260.9417 | -80.9417 |  | 524810 | 275425536100 |  | 4.3905 | -66.2954 | 34.6719 | -72.3555 | 0 | 0 |  | 1.25387940764419+0.967235879387359i | 20.6770412238032i | 0.0467782536639665-0.0606411427085968i | -0.0423132346073642-0.161205979897893i | 1.04231323460736+0.161205979897893i | 0.780513852563336-0.120715631586267i
[5 empty] | 575440 | 575.44 | 196.7864 | 1.5657 | 1.2341 | 0.62607 | 4.9382 | -1.3669 | 4338715.3788 | 1.5708 | 96.9031 | 1.5605 | 2.6207 | 1.1793 | 0.061063 | -1.8185 | -52.0015 | -304.5087 | -124.5087 |  | 575440 | 331131193600 |  | 3.7165 | -68.1602 | 34.8123 | -27.9594 | 0 | 0 |  | 1.77715185799485-0.629313109362228i | 22.6718176136607i | -0.0277575058200469-0.0783859454181584i | -0.129525309665808+0.104885518227038i | 1.12952530966581-0.104885518227038i | 0.731173313446572+0.0678953284520151i
[5 empty] | 630960 | 630.96 | 215.7725 | 1.5662 | 1.2762 | 0.67039 | 5.3959 | -1.3844 | 4757326.3163 | 1.5708 | 106.2517 | 1.5614 | 2.8382 | 1.2107 | 0.010866 | -2.9513 | -67.4262 | -369.6487 | -189.6487 |  | 630960 | 398110521600 |  | 3.0241 | -69.9088 | 50.0678 | 38.4521 | 0 | 0 |  | 0.037164683665683-0.27008915864839i | 24.8592555983515i | -0.0108647323561169-0.00149500388371032i | 0.160472552722386+0.0450148597747317i | 0.839527447277614-0.0450148597747317i | 0.989380359674126+0.0530498654916246i
[5 empty] | 691830 | 691.83 | 236.588 | 1.5666 | 1.3251 | 0.71564 | 5.8993 | -1.4005 | 5216275.3033 | 1.5708 | 116.5011 | 1.5622 | 3.0793 | 1.2401 | 0.048675 | -1.192 | -54.8088 | -268.831 | -88.831 |  | 691830 | 478628748900 |  | 2.3158 | -71.5415 | 37.3447 | -60.7014 | 0 | 0 |  | 1.52604313719674+0.850457887145633i | 27.2574787634834i | 0.0312009006601514-0.0559862175969542i | -0.0876738561994563-0.141742981190939i | 1.08767385619946+0.141742981190939i | 0.753065519442269-0.0981376459031812i
[5 empty] | 758580 | 758.58 | 259.4144 | 1.5669 | 1.3816 | 0.76147 | 6.4529 | -1.4152 | 5719558.4458 | 1.5708 | 127.7407 | 1.563 | 3.3463 | 1.2673 | 0.038313 | -2.2112 | -57.2687 | -326.986 | -146.986 |  | 758580 | 575443616400 |  | 1.5934 | -73.0609 | 39.7653 | -0.54467 | 0 | 0 |  | 0.957774135862381-0.999108090447591i | 29.887368631605i | -0.0334291085562837-0.0320461177987266i | 0.00703764402293647+0.166518015074598i | 0.992962355977064-0.166518015074598i | 0.815957000113167+0.136834532776796i
[5 empty] | 831760 | 831.76 | 284.4397 | 1.5673 | 1.4465 | 0.8075 | 7.0611 | -1.4287 | 6271322.6462 | 1.5708 | 140.0631 | 1.5637 | 3.6415 | 1.2926 | 0.032581 | -0.84458 | -59.0289 | -248.2513 | -68.2513 |  | 831760 | 691824697600 |  | 0.85917 | -74.4701 | 41.5546 | -76.9994 | 0 | 0 |  | 0.785550526461157+0.976735083479094i | 32.7705947072474i | 0.0298052291148407-0.0239712014224578i | 0.0357415789231405-0.162789180579849i | 0.96425842107686+0.162789180579849i | 0.839937031973015-0.141800847350504i
[5 empty] | 912010 | 912.01 | 311.8828 | 1.5676 | 1.521 | 0.85336 | 7.7293 | -1.4411 | 6876393.3905 | 1.5708 | 153.576 | 1.5643 | 3.9674 | 1.316 | 0.034281 | -2.1012 | -58.9104 | -319.6521 | -139.6521 |  | 912010 | 831762240100 |  | 0.11455 | -75.774 | 41.5341 | -3.0998 | 0 | 0 |  | 1.19469167708177-0.980864491596616i | 35.9323724138654i | -0.0272975154631907-0.0332483383874973i | -0.0324486128469617+0.163477415266103i | 1.03244861284696-0.163477415266103i | 0.787086454589875+0.12462688949962i
[5 empty] | 1000000 | 1000 | 341.9727 | 1.5679 | 1.606 | 0.89864 | 8.463 | -1.4524 | 7539822.36 | 1.5708 | 168.3923 | 1.5649 | 4.3269 | 1.3376 | 0.030701 | -1.0104 | -60.162 | -256.428 | -76.428 |  | 1000000 | 1000000000000 |  | -0.63882 | -76.9776 | 42.9521 | -63.6663 | 0 | 0 |  | 1.12883190491254+0.991666446077817i | 39.3990991478881i | 0.0251697746274733-0.0286512110511808i | -0.0214719841520892-0.165277741012969i | 1.02147198415209+0.165277741012969i | 0.794684674998242-0.12858276089712i
Pole/Zero Locations for Chart
[5 empty] | 10902.5 |  | 3.8601 | 1.3087 | 1.0001 | 0.0137 | 1 | 0 | 82202.9133 | 1.5708 | 2.0906 | 1.072 | 1.0011 | 0.045864 | #DIV/0! | #DIV/0! | #DIV/0! | #DIV/0! | #DIV/0! | crossover |  |  |  | 13.2038 | -31.2044 | #DIV/0! | #DIV/0!
[5 empty] | 10902.5 | [16 empty] | -135
10902.5
[5 empty] | 1000000 | [16 empty] | #DIV/0!
[5 empty] | 2924.2229 |  | 1.4142 | 0.7854 | 1 | 0.0036747 | 1 | 0 | 22048.1209 | 1.5708 | 1.1147 | 0.45756 | 1.0001 | 0.01231 | #DIV/0! | #NAME? | #DIV/0! | #NAME? | #NAME? | p1 |  |  |  | 19.1802 | -64.4867 | #DIV/0! | #NAME?
[5 empty] | 795774.7164 |  | 272.1339 | 1.5671 | 1.4142 | 0.7854 | 1 | 0 | 6000000 | 1.5708 | 134.0037 | 1.5633 | 3.4961 | 1.2807 | #DIV/0! | #NAME? | #DIV/0! | #NAME? | #NAME? | z1 |  |  |  | 1.2132 | -73.8068 | #DIV/0! | #NAME?
[5 empty] | 0.13263 |  | 1 | 4.5355e-05 | 1 | 1.6667e-07 | 1 | 0 | 1.4142 | 0.7854 | 1 | 2.2333e-05 | 1 | 5.5833e-07 | #DIV/0! | #NAME? | #DIV/0! | #NAME? | #NAME? | p2 |  |  | 0.13263 | 102.0952 | -44.9988 | #DIV/0! | #NAME?
[5 empty] | 5938.6173 |  | 2.2637 | 1.1132 | 1 | 0.0074625 | 1 | 0 | 44776.1194 | 1.5708 | 1.4142 | 0.7854 | 1.0003 | 0.024995 | #DIV/0! | #NAME? | #DIV/0! | #NAME? | #NAME? | z2 |  |  | 5938.6173 | 15.0921 | -46.4308 | #DIV/0! | #NAME?
[5 empty] | 0 |  | 1 | 0 | 1 | 0 | 1 | 0 | 1 | 0 | 1 | 0 | 1 | 0 | #DIV/0! | #NAME? | #DIV/0! | #NAME? | #NAME? | p3 |  |  |  | 105.1055 | 0 | #DIV/0! | #NAME?
[5 empty] | 195034.7393 |  | 66.7038 | 1.5558 | 1.0296 | 0.24035 | 1 | 0 | 1470527.2881 | 1.5708 | 32.857 | 1.5404 | 1.2939 | 0.68744 | #DIV/0! | #DIV/0! | #DIV/0! | #DIV/0! | #DIV/0! | p4 | [5 empty] | #DIV/0! | #DIV/0!
[5 empty] | 118994.3501 |  | 40.7049 | 1.5462 | 1.0111 | 0.14843 | 1 | 0 | 897196.2617 | 1.5708 | 20.0623 | 1.5209 | 1.1185 | 0.46439 | #DIV/0! | #DIV/0! | #DIV/0! | #DIV/0! | #DIV/0! | z_RHP | [5 empty] | #DIV/0! | #DIV/0!
[5 empty] | 195034.7393 | [15 empty] | -25
[8 empty] | System | Plant
[5 empty] | p1 | p-dom | 2924.2229 | #DIV/0! | #DIV/0!
[5 empty] | z1 | ESR zero | 795774.7164 | #DIV/0! | #DIV/0!
[5 empty] | p2 | EA pole | 0.13263 | #DIV/0! | #DIV/0!
[5 empty] | z2 | EA zero | 5938.6173 | #DIV/0! | #DIV/0!
[5 empty] | p3 | p_sampling | 0 | #DIV/0! | #DIV/0!
10902.5
10902.5
[32 empty] | phase margin | 0

## Variable Mgmt (hidden)
EXCEL Variables Names/Calculations
Input from user =
Output =
Constant
Variable Name | Value | STD Units |  | Notes |  |  |  | Iteration
Step 1: Operational Specs
VIN_min | 18 | V | Minimum input voltage |  |  |  |  | 1
VIN_nom | 24 | V | Nominal input voltage
VIN_max | 36 | V | Maximum input voltage
Vout | 4 | V | Output voltage |  |  | 18.8 |  | 1 |  | SINGLE Output PSR Flyback Converter, VIN = 24 V, VOUT = 4 V, IOUT = 6 A | [9 empty] | Checking ro operatingmode at Vnom
Iout | 6 | A | Maximum output current #1 |  |  |  |  | 1 |  | SINGLE Output PSR Flyback Converter, VIN = 24 V, VOUT1 = 4 V, IOUT1 = 6 A, VOUT2 = 18 V, IOUT2 = 0.1 A | [10 empty] | Fsw= | 159475.3544 | Hz
Rout | 0.66667 | W | Load resistance | [17 empty] | Lm= | 1.2e-05 | H
Pout | 24 | W | Output power | [17 empty] | Duty= | 0.75806
[21 empty] | Ipk= | 9.507 | A
Vout2 - absolute value | 18 | V | Output voltage #2 | [17 empty] | Po | 86.4829
Vout2 - with polarity | 18 | V | [10 empty] | Mode | [7 empty] | Mode | BCM
Iout2 | 0.1 | A | Maximum output current #2 | [9 empty] | DCM | 1
Iout2_actual | 0.1 | A | [10 empty] | BCM | 2 | [6 empty] | Po actual | 24
Rout2 | 180 | W | Load resistance #2 | [6 empty] | Output #1 | Output #2 |  |  | 2
Pout2 | 1.8 | W | Output power #2 | [6 empty] | 5 | -5
Total Output Power | 24 | W | Total power | [6 empty] | 0.2 | 0.2
Turns Ratio, PRI : SEC | 4 |  | TR primary-secondary (single output) = Np/Ns
Turns Ratio, PRI : SEC2 | 1.0162 |  | TR primary-secondary2 (dual output) = Np/Nsec2
Turns Ratio, SEC1 : SEC2 | 3.9362 |  | TR sec1-sec2 (dual output) = Nsec1/Nsec2 | [11 empty] | Transformer Turns Ratio |  |  |  | Transformer Turns Ratio
[10 empty] | Isolation Grade |  |  |  |  | Single Output or Dual 1st Output |  |  |  | SEC1 to SEC2
Diode reverse voltage | 13 | V | [7 empty] | FUNCTIONAL | 1 |  |  |  | 20 : 1 | 1 | 20 |  | 20 : 1 | 1
[15 empty] | 15 : 1 | 2 | 15 |  | 15 : 1 | 2
[15 empty] | 10 : 1 | 3 | 10 |  | 10 : 1 | 3
[15 empty] | 8 : 1 | 4 | 8 |  | 8 : 1 | 4
[15 empty] | 6 : 1 | 5 | 6 |  | 6 : 1 | 5
[15 empty] | 5 : 1 | 6 | 5 |  | 5 : 1 | 6
[10 empty] | BASIC | 2 |  |  |  | 4 : 1 | 7 | 4 |  | 4 : 1 | 7
Vout_ripple | 40 | mV | 1% Vout ripple spec | [6 empty] | REINFORCED | 3 |  |  |  | 3 : 1 | 8 | 3 |  | 3 : 1 | 8
Vout_ripple2 | 180 | mV | 1% Vout2 ripple spec | [11 empty] | 2.5 : 1 | 9 | 2.5 |  | 2.5 : 1 | 9
[15 empty] | 2 : 1 | 10 | 2 |  | 2 : 1 | 10
[15 empty] | 1.8 :1 | 11 | 1.8 |  | 1.8 : 1 | 11
Efficiency | 100% |  | Estimate of efficiency | [11 empty] | 1.5 : 1 | 12 | 1.5 |  | 1.5 : 1 | 12
[15 empty] | 1.2 : 1 | 13 | 1.2 |  | 1.2 : 1 | 13
Pin | 24 | W | Calculate input power assuming initial efficiency estimate | [11 empty] | 1 : 1 | 14 | 1 |  | 1 : 1 | 14
[15 empty] | 1 : 1.2 | 15 | 0.833 |  | 1 : 1.2 | 15
Iin_Vinmin | 1.3333 | A | [12 empty] | 1 : 1.5 | 16 | 0.667 |  | 1 : 1.5 | 16
[15 empty] | 1 : 1.8 | 17 | 0.556 |  | 1 : 1.8 | 17
Iin_Vinnom | 1 | A | Input currents at min, nom, max Vin |  |  |  |  | 1 | [6 empty] | 1 : 2 | 18 | 0.5 |  | 1 : 2 | 18
[15 empty] | 1 : 2.5 | 19 | 0.4 |  | 1 : 2.5 | 19
Iin_Vinmax | 0.66667 | A | [12 empty] | 1 : 3 | 20 | 0.333 |  | 1 : 3 | 20
Max Pout at Vin-min | 30.8591 | W | FALSE | [11 empty] | 1 : 4 | 21 | 0.25 |  | 1 : 4 | 21
[15 empty] | 1 : 5 | 22 | 0.2 |  | 1 : 5 | 22
[15 empty] | 1 : 6 | 23 | 0.167 |  | 1 : 6 | 23
[15 empty] | 1 : 8 | 24 | 0.125 |  | 1 : 8 | 24
[15 empty] | 1 : 10 | 25 | 0.1 |  | 1 : 10 | 25
[15 empty] | 1 : 15 | 26 | 0.0667 |  | 1 : 15 | 26
[15 empty] | 1 : 20 | 27 | 0.05 |  | 1 : 20 | 27
[15 empty] | 1 : 30 | 28 | 0.0333 |  | 1 : 30 | 28
[15 empty] | 1 : 40 | 29 | 0.025 |  | 1 : 40 | 29
[15 empty] | 1 : 50 | 30 | 0.02 |  | 1 : 50 | 30
[15 empty] | 1 : 60 | 31 | 0.0167 |  | 1 : 60 | 31
[15 empty] | 1 : 80 | 32 | 0.0125 |  | 1 : 80 | 32
[15 empty] | 1 : 100 | 33 | 0.01 |  | 1 : 100 | 33
Fsw_DCM | 350000 | Hz | DCM switching frequency | [10 empty] | Turns_Ratio | 4 : 1 | 7 |  | Turns_Ratio2 | 2.5 : 1 | 9
Vref | 1 | V | Reference voltage, updated
Rfb | 188000 | W | Feedback resistor | [10 empty] | Nps | 4 |  |  |  | Scale | 1
[10 empty] | Schematic variable defined: |  |  |  | Nps1 | 4 |  |  |  | Nsec1sec2 | 3.9362
Internal PDISS at Full Load | 0.1 | W | Power dissipation |  | check… | [8 empty] | Nsec1sec2 | 3.9362 |  |  |  |  | 3.9362
[10 empty] | SCH_SINGLE_UVLOadj_SSint_TCno |  |  |  | Nps2 | 1.0162 |  |  |  | PRI : SEC1 : SEC2 | 4 : 1
3.9
Step 2: Circuit Configuration for Single/Dual Output, Int/Adj UVLO, Int/Adj SS, Yes/No TC
SINGLE/DUAL OUTPUT | SINGLE | 1 |  | TC YES/NO | YES | TRUE |  | ILIM pin shorted if 240mA selected | 1 | SINGLE, TCno, IlimRes, UVLOadj, SSint
| DUAL | 2 |  |  | NO | FALSE |  | ILIM resistor needed (60/120/180mA) | 2 | 1, 2, 2, 1, 2 |  |  |  | Vout<=5V | 6.3V | 1
| BIPOLAR | 3 |  | MODE_TC | TCno | 2 | SHORT_ILIM | IlimRes | 2 | 12212 |  |  |  | Vout<=8V | 10V | 2
MODE | SINGLE | 1 |  |  |  | 2 | [7 empty] | Vout<=12V | 16V | 3
| TRUE | 1 | [11 empty] | Vout<=20V | 25V | 4
[14 empty] | Vout>20V | 50V | 5
Current Limit | YES | 1 |  | UVLO | Adjustable | 1 | Soft Start | Adjustable | 1 |  | Iout Linear Axis | 1 |  | Cout Voltage Rating | 6.3V | 1
| NO | 2 |  |  | Internal | 2 |  | 6ms Fixed | 2 |  | Iout Log Axis | 2 |  |  |  |  | Size | Area
MODE_ILIM | YES | 1 |  | MODE_UVLO | UVLOadj | 1 | MODE_SS | SSint | 2 |  | PLOT_TYPE | 1 |  |  | Footprint |  | 1.0 x 0.5 | 0.5
[15 empty] | 0402 | 1 | 1.6 x 0.8 | 1.3
| FALSE | 1 | [12 empty] | 0603 | 2 | 2.0 x 1.25 | 2.5
Step 3: Flyback Transformer | [14 empty] | 0805 | 3 | 3.2 x 1.6 | 5.1
[8 empty] | 1 | [6 empty] | 1206 | 4 | 3.2 x 2.5 | 8
Don_Vinmin | 0.53151 |  | FALSE |  |  | 0.7 | 6000 | 1 | [6 empty] | 1210 | 5 | 3.2 x 2.5 | 8
[15 empty] | 2510 | 6 | 9.3 x 2.7 | 25.1
Don_Vinnom | 0.43925 | [12 empty] | Component Size | 1210 | 5
Don_Vinmax | 0.35657
[17 empty] | Size | Area |  | Footprint |  | Size | Area
Recommended xfmr turns ratio | 4.002 |  | Final chosen turns ratio should be close to this value. | [11 empty] | Footprint |  | 6 x 6 | 36 |  | SOD523 | 1 | 1.6 x 0.8 | 1.3
[15 empty] | 6mm x 6mm | 1 | 7 x 7 | 49 |  | SOD323 | 2 | 2.5 x 1.25 | 3.2
[15 empty] | 7mm x 7mm | 2 | 8 x 8 | 64 |  | SOD123 | 3 | 3.6 x 1.8 | 6.5
[8 empty] | 1 | [6 empty] | 8mm x 8mm | 3 | 9 x 9 | 81 |  | SMA | 4 | 5.0 x 2.5 | 12.5
MOSFET Min Voltage Rating | 64.2 | [13 empty] | 9mm x 9mm | 4 | 10 x 10 | 100 |  | Diode Size
|  |  | 1.3333 | [11 empty] | 10mm x 10mm | 5 | 10 x 12 | 120
[15 empty] | 10mm x 12mm | 6 | 11 x 13 | 143
[10 empty] | Pk-to-Pk Ripple Current at VIN(nom), DIL |  |  |  |  | 11mm x 13mm | 7 | 11 x 14 | 154
Lmag | 1.2e-05 | H | Chosen mag inductance | [10 empty] | Transformer Size | 22mm x 17mm | 8 | 23 x 17 | 391
Lleak | 50 | nH
Ls1 | 7.5e-07 | H
Ls2 | 1.162e-05 | H
Rdcr_pri | 0.03 | W | Primary winding DCR
Rdcr_sec | 0.03 | W | Secondary winding DCR |  |  |  |  | 2
Rdcr_sec2 | 0.005 | W | Secondary winding #2 DCR |  |  |  |  | 1 |  | Diode VF
[10 empty] | Vfwd1 | 0.7 |  |  | 4.002
Temp - Hot | 100 | °C | [7 empty] | Vfwd2 | 0.7 |  |  | 4
Primary winding DCR at hot | 0.038775 | W | [7 empty] | Vfwd22 | 0.5
Secondary winding DCR at hot | 0.038775 | W
Secondary winding #2 DCR at hot | 0.0064625 | W
Toff Max | 4e-07 | s | [7 empty] | MOSFET Power dissipation (WC)
Lmin | 9.2664 | uH | [7 empty] | Single output | 1.1834
Lmin_abs | 5.64 | uH | [7 empty] | Dual | 1.1722
Fsw at Vin_min | 146805.5884 | Hz | with selected Lmag | [6 empty] | Final | 1.1834
Ipkmax Allowed (20% margin) | 6.2638 | A
Max Rcs_rec1 | 0.015965 | W | By 100mV VCS pk limit
Max Rcs_rec2 | 0.028369 |  | By 450ns min decay time
IpkCAL | 7.0439 | A
RCSmin | 0.015965 | W
Step 3: Output Capacitor(s)
Icoutrms_VINmin |  | A | Output Cap RMS current
Icoutrms_VINnom |  | A
Icoutrms_VINmax |  | A
Output Ripple Spec (pk-pk) | 40 | mV | Vripple1_spec
Coutmin | 521.9858 | µF | Min 1uF
Cout | 100 | µF | Chosen Output Capacitance
Reported Cout ESR max | -21.079 | mW | Max ESR before ripple exceeds Vripple1
CoutEsr | 2 | mW | Chosen ESR
Ton at Full Load, Vin-nom | 2.7746 | µs
Actual Output Ripple | 178.4739 | mVpk-pk | Vripple1_actual |  |  |  | check Vripple variable name…
DUAL OUTPUT
Output Ripple Spec (pk-pk) #2 | 180 | mV | Vripple2_spec
Coutmin2 | 4.7 | µF | Min 1uF
Cout2 | 55 | µF | Chosen Output Capacitance
Reported Cout ESR max #2 | 1701.6887 | mW | Max ESR before ripple exceeds Vripple1 |  |  |  | check Ton for dual output…
CoutEsr2 | 8 | mW | Chosen ESR
Ton at Full Load, Vin-nom | 5.4071 | µs |  |  |  |  | check Ton for dual output…
Actual Output Ripple | 10.6311 | mVpk-pk | Vripple2_actual
Step 5: Input Capacitor
Vinripple1 - Input ripple spec | 1.2 | Vpk-pk | Input voltage ripple spec (pk-pk) at Vin(nom) = 5%
Icinrms |  | mA
Cinmin | 2.9273 | µF
Reported Cinmin | 2.9273 | µF
Cin | 10 | µF | Input capacitance
CinEsrMax | 0.15399 | W
RCinEsr | 0.003 | W | Input capacitance series resistance (ESR)
Reported Cin ESR max | 3 | mΩ
Input current, full load, Vin(nom) | 1 | A
Peak primary current, full load, Vin(nom) | 5.5226 | A
Toff, Vin(nom) | 3.496 | µs
Input voltage ripple - Vinripple2 | 0.36617 | Vpk-pk | Vinripple2
Step 6: Soft Start
Tss | 0.01 | s | Soft-start time
Iss | 5e-06 | A | Soft-start current
Css | 5e-08 | F | Required soft-start cap
Css_u | 4.7e-08 | F | User selected SS cap
Step 7: UVLO Resistors
Rising UVLO/EN Threshold | 1.5 | V
Falling UVLO/EN Threshold | 1.45 | V
Voltage Hysteresis | 0.05 | V
Current before UVLO (rising) | 0 | A
Current after UVLO (rising) | 0.005 | mA
Current Hysteresis | 0.005 | mA
VINUVLO_ON | 12 | V
VINUVLO_OFF | 11 | V
RUV1 | 120 | kΩ | 121 | kΩ | 121 | 121kΩ
RUV2 | 17.2857 | kΩ | 17.4 | kΩ | 17.4 | 17.4kΩ
VINUVLO_ON_ACTUAL | 11.931 | V
VINUVLO_OFF_ACTUAL | 10.9283 | V
Step 8: FB and TC Resistors
Pi | 3.1416 |  | p
Toff_Vinmax |  | sec | Check min Ton and Toff times
Ton_Vinmin |  | sec
Rfb | 188 | kΩ | Feedback Resistance - recommneded to user |  |  |  |  | 1
Selected Rfb | 188 | kΩ | Feedback Resistance - chosen by user
Rfb2_u | 187 | kΩ | Std Value Lower Feedback Resistance
Diode TC | -1.875 | mV/°C
RTC | 100266.6667 | Ω
Standard Value RTC | 100 | kΩ
Step 8: Efficiency
Design
Ta | 85 | °C | Ambient Temperature
Components
LTc | 0.004 | %/°C | Transformer DCR Temp Co
θCA | 20 | °C/W | Transformer Core-to-Ambient Thermal Resistance
RCinEsr | 0.003 | W | Input Capacitor ESR
Part Characteristics
Vdd | 5 | V
IQ | 0.00045 | A | Quiescent Current Of Controller (Not Switching!)
IC Power Disipation | Value | Units
Power Dis |  | W
Temp rise | 0 | °C
Current (switching) | #NAME? | A
Qrr Current | #NAME? | A
Diode Current | #NAME? | #NAME?
Total Application Switching IQ | #NAME? | A
SCHEMATIC LABELS
RUV1 = 121MΩ | 121kΩ
RUV2 = 17.4kΩ | 17.4kΩ
Lmag = 12µH | 12µH
Rdcr = 30mΩ | 30mΩ
Turns Ratio | 4 : 1
Css = 47nF | 47nF
VIN | 24V
VIN range | 18V...36V
VOUT = 4V | 4V |  | 1
VOUT2 = 18V |  |  | FALSE
VOUT2 = 18V
Output Cap(s) |  |  |  |  | SINGLE
COUT = 100µF | 100µF |  |  |  | 55µF
Capacitance per component (Cout) | 22µF
# of output caps | 5 x
100
Input Cap(s)
CIN | 10µF
Capacitance per component (Cin) | 4.7µF
# of input caps | 3 x
Diode Ref Des | DFLY1 | DFLY2
FB resistor | NO
FB resistor ref des shown or not? | YES | R1 | R2
RFB = 188kΩ | 188kΩ | 188kΩ
RFB2 = 188kΩ | 0.187kΩ | 188kΩ
Show Rt resistor ref des? | YES | Rt
Rt | #NAME?
Show TC resistor ref des? | YES
RTC = 100kΩ
Rtc
Adjustable UVLO? | YES | Ruv1 | Ruv2 |  | Value | Units | BOM display
RUV1 = 121kΩ | 121 kΩ | 121kΩ |  |  | 121 | kΩ | 121k
RUV2 = 17.4kΩ | 17.4 kΩ | 17.4kΩ |  |  | 17.4 | kΩ | 17.4k
RSET resistor
RSET = 10kΩ | 10 kΩ | 10kΩ |  |  | 0 | Ω | 0
SS Cap
Css = 50nF | 50nF
Css
Flyback Diode - forward current rating | 12 | A
Flyback Diode - reverse voltage rating | 13 | V
Rpgood | 100kΩ
Full-load efficiency | 70.9%
Half-load efficiency | 75%
10% load efficiency | 66.1% | linear scale only
1% load efficiency | 0% | log scale only
Blank out | ¦ | n
OUTPUT CURRENT | 6A
OUTPUT CURRENT #2 - DUAL |  |  | 1
OUTPUT CURRENT #2 - BIPOLAR
SW | 1
FB | 2
VIN | 3
EN/UVLO | 4
SS/BIAS | 5
TC | 6
RSET | 7
GND | 8
Rcomp | 6.7 | k | 6.7kΩ
Ccopm | 4 | n | 4nF
Chf | 100 | p | 100pF
Rcs | 15 | m | 15mΩ
Cflt | 100 |  | 100pF
Rflt | 100 |  | 100Ω

## Parameters (hidden)
LM5185 Parameters
[6 empty] | TERMS OF USE | [24 empty] | 0.019258 | 0.00074172 | 0.0012403 | 20 | 7.1523 | 0 | 0.0008363 | 0.001578 |  | #NAME?
[7 empty] | Currents |  |  | Miscellaneous | [10 empty] | Inductor |  |  |  | Cout |  |  | Cin |  |  | High-side MOSFET Losses | [7 empty] | Low-side MOSFET Losses |  |  | Diode | [6 empty] | RESULTS
Input Parameters | [6 empty] | Step | Iout (A) | Ripple Current pk-pk (A) | Peak Current (A) | Duty Cycle | Valley Current (A) | Off Time (sec) | Pout-max (W) at Vin-nom | Iout-max (A) at Vin-nom | Vsw-max (V) at Vin-nom | Switching Frequency (Hz) | Active Mode Duration (sec) | Sleep Mode Duration (sec) | Operating Quiescent Current (A) | Irms (A) | Inductor DCR Loss @ 25°C (W) | Inductor Core Loss (W) | Total Inductor Loss (W) | Irms (A) | Cout ESR Loss (W) | Total Cout Loss (W) | Irms (A) | Cin ESR Loss (W) | Total Cin Loss (W) | Irms (A) | Rdson HS Loss @ 25°C (W) | HS Gate Qg Loss (W) | SW Rise Time (ns) | SW Fall Time (ns) | HS Switching Loss (W) | Coss Loss (W) | Total HS FET Loss (W) | Irms (A) | Rdson LS Loss @ 25°C (W) | LS Gate Qg Loss (W) | Reverse Recovery & Leakage Losses | DeadTime Loss @ 25°C (W) | Total LS FET Loss (W) | Quiescent Loss (W) | LDO + Quiescent Loss (W) | Total Gate Drive Loss (W) | Total Power Loss in IC (W) | Total Converter Power Loss (W) | Pout (W) | EFF (%) | High-side MOSFET Rdson % | Low-side MOSFET Rdson % | Gate Drive (Qg) Loss from Vin % | High-side MOSFET Switching Loss % | Reverse Recovery & Leakage Loss % | Deadtime Loss % | Inductor Cu Loss % | Inductor Core Loss % | Cin Cout ESR % | Quiescent Current Loss % | Total Loss % | Overall Eff % | Overall Eff | Current (mA) | Keep for "previous" data series | Keep for "previous" data series | Frequency (kHz) | Coss | Total Power Loss in IC (mW) | LDO + Quiescent Loss (mW) | Total Inductor Loss (mW) | COT / PFM Overall Eff | COT / PFM Total Power Loss in IC (mW) | COT / PFM LDO + Quiescent Loss (mW) | COT / PFM Total Inductor Loss (mW)
Design | Input Value | Units | Std Units | Description |  |  | 0.1 | 0.006 | [41 empty] | 0.024 | 1 | 0% | 0% | #NAME? | 0% | 0% | 0% | 0% | 0% | 0% | 0% | 0% | 100% | 100 | 6 | 59.7024 | 59.7% | 0 | 0% | 0 | 0 | 0 | 100 | 0 | 0 | 0
[7 empty] | 1 | 0.06 | [41 empty] | 0.24 | 1 | 0% | 0% | #NAME? | 0% | 0% | 0% | 0% | 0% | 0% | 0% | 0% | 100% | 100 | 60 | 83.6826 | 83.68% | 0 | 0% | 0 | 0 | 0 | 100 | 0 | 0 | 0
Vin | 24 | V | 24 | Vin |  |  | 2 | 0.12 | [41 empty] | 0.48 | 1 | 0% | 0% | #NAME? | 0% | 0% | 0% | 0% | 0% | 0% | 0% | 0% | 100% | 100 | 120 | 85.5913 | 85.59% | 0 | 0% | 0 | 0 | 0 | 100 | 0 | 0 | 0
Vout | 4 | V | 4 | Vout |  |  | 3 | 0.18 | [41 empty] | 0.72 | 1 | 0% | 0% | #NAME? | 0% | 0% | 0% | 0% | 0% | 0% | 0% | 0% | 100% | 100 | 180 | 86.2461 | 86.25% | 0 | 0% | 0 | 0 | 0 | 100 | 0 | 0 | 0
Iout | 6 | A | 6 | Iout(max) |  |  | 4 | 0.24
Rt | 2083.3333 | kW | 2083333.3333 |  |  |  | 5 | 0.3
Tamb | 25 | °C | 25 | Ambient temperature | 7 |  | 6 | 0.36
VDD | 5 | V | 5 |  |  |  | 7 | 0.42
[7 empty] | 8 | 0.48
Outputs | [6 empty] | 9 | 0.54
Design | Value | Units | Std Units | Description |  |  | 10 | 0.6
On-Time | 13.8889 | µs | 1.3889e-05 | On Time - fixed |  |  | 11 | 0.66
Off Time |  | µs | 0 | Off Time - depends on Vout, L, Iout, DCR, etc. |  |  | 12 | 0.72
DIL | 22855.0926 | mA | 22.8551 | Inductor pk-pk ripple current in CCM |  |  | 13 | 0.78
CCM Freq | 12 | kHz | 12000 | Frequency in CCM |  |  | 14 | 0.84
Fsw_max | 350 | kHz | 350000 | Max Fsw |  |  | 15 | 0.9
Tr | 40 | ns | 4e-08 | Switch rise time |  |  | 16 | 0.96
Tf | 37.5 | ns | 3.75e-08 | Switch fall time |  |  | 17 | 1.02
[7 empty] | 18 | 1.08
Components | Input Value | Units | Std Units | Description |  |  | 19 | 1.14
L | 12 | µH | 1.2e-05 | Filter inductance |  |  | 20 | 1.2
Rdcr_pri | 30 | mW | 0.03 | Transformer primary winding DCR at 25°C |  |  | 21 | 1.26
Rdcr_sec | 30 | mW | 0.03 | Transformer secondary winding DCR at 25°C |  |  | 22 | 1.32
Kcore | 5e-08 |  | 5e-08 | Core loss constant - consult transformer vendor |  |  | 23 | 1.38
Cin | 10 | µF | 1e-05 | Input capacitance |  |  | 24 | 1.44
RCinESR | 3 | mW | 0.003 | Input capacitor ESR |  |  | 25 | 1.5
Cout | 100 | µF | 0.0001 | Output capacitance |  |  | 26 | 1.56
RCoutESR | 2 | mW | 0.002 | Output capacitor ESR |  |  | 27 | 1.62
Converter |  | Units | Std Units | Description |  |  | 28 | 1.68
Isw_max | 6.6667 | A | 6.6667 | Peak switch current |  |  | 29 | 1.74
Isw_min | 1.3333 | A | 1.3333 | Min peak switch current |  |  | 30 | 1.8
ILIM_delay | 30 | ns | 3e-08 | Current lmit comparator delay |  |  | 31 | 1.86
Efficiency | 100% |  | 1 | Efficiency estimate |  |  | 32 | 1.92
IQ | 450 | µA | 0.00045 | LM5185 quiescent current |  |  | 33 | 1.98
Flyback MOSFET |  | Units | Std Units | Description |  |  | 34 | 2.04
Rdson | 12.2 | mW | 0.0122 | Drain-source resistance of MOSFET @ VDD, 25°C |  |  | 35 | 2.1
RdsonTC | 4500 | ppm/°C | 0.0045 | Drain to Source Resistance Temp Co |  |  | 36 | 2.16
FOM |  | mΩ*nC |  | FOM |  |  | 37 | 2.22
Qg | 25 | nC | 2.5e-08 | Gate charge of MOSFET @ VDD |  |  | 38 | 2.28
Coss | 150 | pF | 1.5e-10 | Capacitance (Coss) |  |  | 39 | 2.34
Csw | 50 | pF | 5e-11 | Effective SW node capacitance (Ctr + Cdiode_refl) |  |  | 40 | 2.4
Flyback Diode |  | Units | Std Units | Description |  |  | 41 | 2.46
Vfwd1 | 0.7 | V | 0.7 | Flyback diode forward voltage at no load |  |  | 42 | 2.52
Vfwd2 | 0.7 | V | 0.7 | Flyback diode forward voltage at full load |  |  | 43 | 2.58
BDserR | 100 | mW | 0.1 | Series resistance of body diode |  |  | 44 | 2.64
Qrr_Dfly | 2 | nC | 2e-09 | Reverse recovery charge of body diode at 100mA |  |  | 45 | 2.7
Trr_Dfly | 10 | ns | 1e-08 | Reverse recovery time of body diode (not used) |  |  | 46 | 2.76
I_LEAK | 0 | μA | 0 | Leakage current of low-side device |  |  | 47 | 2.82
ThetaJA | 52.8 | °C/W | 52.8 | IC thermal impedance |  |  | 48 | 2.88
[7 empty] | 49 | 2.94
[7 empty] | 50 | 3
[7 empty] | 51 | 3.06
[7 empty] | 52 | 3.12
[7 empty] | 53 | 3.18
[7 empty] | 54 | 3.24
[7 empty] | 55 | 3.3
[7 empty] | 56 | 3.36
[5 empty] | Eff (%) | Iout (mA) | 57 | 3.42
[5 empty] | 0 | 3000 | 58 | 3.48
[5 empty] | 0 | 4500 | 59 | 3.54
[5 empty] | 100 | 6000 | 60 | 3.6
[7 empty] | 61 | 3.66
[7 empty] | 62 | 3.72
[7 empty] | 63 | 3.78
[7 empty] | 64 | 3.84
[7 empty] | 65 | 3.9
[7 empty] | 66 | 3.96
[7 empty] | 67 | 4.02
[7 empty] | 68 | 4.08
[7 empty] | 69 | 4.14
[7 empty] | 70 | 4.2
[7 empty] | 71 | 4.26
[7 empty] | 72 | 4.32
[7 empty] | 73 | 4.38
[7 empty] | 74 | 4.44
[7 empty] | 75 | 4.5
[7 empty] | 76 | 4.56
[7 empty] | 77 | 4.62
[7 empty] | 78 | 4.68
[7 empty] | 79 | 4.74
[7 empty] | 80 | 4.8
[7 empty] | 81 | 4.86
[5 empty] | Eff (%) | Iout (mA) | 82 | 4.92
[5 empty] | 0 | 3000 | 83 | 4.98
[5 empty] | 0 | 4500 | 84 | 5.04
[5 empty] | 88.6982 | 6000 | 85 | 5.1
[7 empty] | 86 | 5.16
[7 empty] | 87 | 5.22
[7 empty] | 88 | 5.28
[7 empty] | 89 | 5.34
[7 empty] | 90 | 5.4
[7 empty] | 91 | 5.46
[7 empty] | 92 | 5.52
[7 empty] | 93 | 5.58
[7 empty] | 94 | 5.64
[7 empty] | 95 | 5.7
[7 empty] | 96 | 5.76
[7 empty] | 97 | 5.82
[7 empty] | 98 | 5.88
[7 empty] | 99 | 5.94
[7 empty] | 100 | 6 | [41 empty] | 24 | 1 | 0% | 0% | #NAME? | 0% | 0% | 0% | 0% | 0% | 0% | 0% | 0% | 100% | 100 | 6000 | 88.6982 | 88.7% | 0 | 0% | 0 | 0 | 0 | 100 | 0 | 0 | 0
[7 empty] | 1e-05 | A | min_I | [22 empty] | 0.0049517 | 0.0037188 | 20 | 18.9436 | 0.0041453 | 0.007164 |  | 0.09194 | 0.008453 | 0.00093282 | 0.0091179 | 0.0012141 | 0.018785 | [6 empty] | 1mA | 0.3641% | 0.6569% | 5.439% | 0.4591% | 0% | 0.07375% | 0.7215% | 1.493% | 0.0005502% | 8.255%
[7 empty] | 6 | A | max_I | [41 empty] | 100mA | 0.81% | 1.461% | 2.483% | 0.9906% | 1.163% | 0.1647% | 1.605% | 0.6815% | 0.001752% | 1.284%
[7 empty] | 13.3047 |  | rr
Note on A1: This efficiency calculator is aimed towards low current, COT-type architectures. Specifically, the "On Time" is programmed by the timing resistor, Rt. Meanwhile, the "Off Time" is determined by zero crossing of the inductor current crosses (in DCM) or when FB touches VREF (in CCM). In the DCM configuration, it is assumed that the effective switching frequency is proportional to output current.
Note on G2: Texas Instruments: Limited Use Policy You must treat this software and documentation like any other copyrighted material. You may not: - Copy documentation of the software - Copy this software except to make archival or backup copies - Reverse engineer, disassemble, decompile or make any attempt to discover the source code of the Software - Place the software onto a server so that it is accessible via a public network such as the internet - Sublicense, rent, lease or lend any portion of the software or documentation. Texas Instruments is not responsible for the validity of any design created with this software and urges all designs to be fully tested and carefully verified. Refer to the LM5165 product datasheet and EVM user guides for more details. Rev. 1, Timothy Hegarty, Texas Instruments, Inc.

## Calculations - Single (hidden)
Fine tuning: Calculations are performed at Vin(nom), Vin(min) and Vin(max) below | [7 empty] | 0.7 | [34 empty] | 0.004 | [15 empty] | 85 | [11 empty] | Raw Calculation | [5 empty] | 0.7 | [34 empty] | 0.004 | [15 empty] | 85
[8 empty] | 0.7 | [7 empty] | 6.6667 | [60 empty] | 0.7 | [7 empty] | 6.6667
| Voltages | [6 empty] | Miscellaneous | [25 empty] | On/Off Times and Eff Duty Cycle | [7 empty] | Cin / Cout |  | RMS Currents |  | MOSFET Loss | [7 empty] | Flyback Diode Loss |  |  |  | Transformer Loss | [12 empty] | Voltages | [5 empty] | Miscellaneous | [25 empty] | On/Off Times and Eff Duty Cycle | [7 empty] | Cin / Cout |  | RMS Currents |  | IC Loss | [7 empty] | Flyback Diode Loss |  |  |  | Transformer Loss
| Step | Iout (A) |  | Pout (W) | Vin (V) | Vout-Reflected (V) | Vsw-max (V) | Duty Cycle | Pout-max (W) | Pout-actual (W) | Iout-max (A) | Vout-actual (V) | Iout-actual | Vout-calc? | Vout-actual -? | Isw (A) | Ton-BCM (µs) | Toff-BCM (µs) | Fsw-max-BCM (kHz) | Fsw-BCM (kHz) | Ipri-min-BCM (A) | Toff-min-BCM (µs) | Iout-min-BCM (A) | Toff-FFB (µs) | Fsw-FFM (kHz) | Iout-max-FFB (A) | Ipri-DCM (A) | Ipri (A) | COMP (V) | Iout (mA) | Fsw (kHz) | Iout (mA) | Fsw (kHz) | Tsw (µs) | Ton (µs) | Toff (µs) | Ton-diode (µs) | Duty Cycle | Pout actual (W) | Iout actual (A) | Vout actual (V) | Cout (µF) for 1% ripple | Cin (µF) for 5% ripple | Ipri-rms (A) | Isec-rms (A) | P-FET-Cond (W) | P-FET-Sw (W) | P-FET-Qg (W) | P-FET-Coss (W) | P-IQ (W) | P-IC-Total | P-FET-Total (W) | P-IC-Total (mW) | P-Diode-Cond (W) | P-Diode-Leak (W) | P-Diode-Snubber (W) | P-Diode-Total (W) | PCu-pri (W) | PCu-sec (W) | Core Loss (W) | P-Transforer (W) | P-LeakL-Clamp/Snub (W) | P-Trans-Total (mW) | P-Loss-Total (W) | Pout (W) | Efficiency | Efficiency (%) | Check Fsw at Iout-max | Check Pout-max at Iout-max | calculated D' based on raw calculation | Step | Iout (A) | Pout (W) | Vin (V) | Vout-Reflected (V) | Vsw-max (V) | Duty Cycle | Pout-max (W) | Pout-actual (W) | Iout-max (A) | Vout-actual (V) | Iout-actual | Vout-calc? | Vout-actual -? | Isw (A) | Ton-BCM (µs) | Toff-BCM (µs) | Fsw-max-BCM (kHz) | Fsw-BCM (kHz) | Ipri-min-BCM (A) | Toff-min-BCM (µs) | Iout-min-BCM (A) | Toff-FFB (µs) | Fsw-FFM (kHz) | Iout-max-FFB (A) | Ipri-DCM (A) | Ipri (A) | COMP (V) | Iout (mA) | Fsw (kHz) | Iout (mA) | Fsw (kHz) | Tsw (µs) | Ton (µs) | Toff (µs) | Ton-diode (µs) | Duty Cycle | Pout actual (W) | Iout actual (A) | Vout actual (V) | Cout (µF) for 1% ripple | Cin (µF) for 5% ripple | Ipri-rms (A) | Isec-rms (A) | P-FET-Cond (W) | P-FET-Sw (W) | P-FET-Qg (W) | P-FET-Coss (W) | P-IQ (W) | P-IC-Total | P-FET-Total (W) | P-IC-Total (mW) | P-Diode-Cond (W) | P-Diode-Leak (W) | P-Diode-Snubber (W) | P-Diode-Total (W) | PCu-pri (W) | PCu-sec (W) | Core Loss (W) | P-Transforer (W) | P-LeakL-Clamp/Snub (W) | P-Trans-Total (mW) | P-Loss-Total (W) | Pout (W) | Efficiency | Efficiency (%) | Check Fsw at Iout-max | Check Pout-max at Iout-max | secondaryt conduction time
| 0.1 | 1e-09 |  | 4e-09 | 24 | 18.8001 | 42.8001 | 0.43925 | 35.4565 | 4e-09 | 8.8641 | 4 | 8.7851 | 79999983416.2744 | 4 | 8.9167e-10 | 4.4583e-10 | 5.6915e-10 | 350 | 350 | 2.51 | 1.6021 | 2.815 | 0.85106 | 12 | 0.79432 | 4.7309e-05 | 1.3333 | 1.0069 | 1e-06 | 12 | 1e-06 | 12 | 83.3333 | 0.66667 | 82.6667 | 0.85106 | 0.008 | 0.128 | 2.6453 | 0.048387 | 1.6667e-08 | 1.1481e-08 | 0.068853 | 3.0669 | 5.7837e-05 | 0.01284 | 0.0072 | 0.0021982 | 0.0108 | 18 | 0.015112 | 15.1119 | 6.2125e-10 |  |  | 6.2125e-07 | 0.00014222 | 0.28217 | 6e-11 | 0.35815 | 0.00053333 | 358.688 | 0.3918 | 4e-09 | 1.0209e-08 | 1.0209e-06 | -50 | -50 | 2.1213e-06 | 0.1 | 1e-09 | 4e-09 | 24 | 18.8 | 42.8 | 0.43925 | 35.4564 | 4e-09 | 8.8641 | 4 | 8.785 | 79999999994 | 4 | 7.5887e-10 | 3.7943e-10 | 4.8438e-10 | 350 | 350 | 2.51 | 1.6021 | 2.815 | 0.85106 | 12 | 0.79433 | 4.7309e-05 | 1.3333 | 1.0069 | 1e-06 | 12 | 1e-06 | 12 | 83.3333 | 0.66667 | 82.6667 | 0.85106 | 0.008 | 0.128 | 2.6453 | 0.048387 | 1.6667e-08 | 1.1481e-08 | 0.068853 | 3.0669 | 5.7837e-05 | 0.013696 | 0.0015 | 0.0021982 | 0.0108 | 12.3 | 0.028268 | 28.268 | 6.2125e-10 |  |  | 6.2125e-07 | 0.00014222 | 0.28217 | 5.12e-05 | 0.35821 | 0.00053333 | 358.7404 | 0.38701 | 4e-09 | 1.0336e-08 | 1.0336e-06 | -50 | -50 | 1.957e-06
| 1 | 0.06 |  | 0.24 | 23.974 | 19.0952 | 43.0952 | 0.44368 | 35.7752 | 0.24 | 8.9438 | 4 | 8.864 | 1325.9011 | 4 | 0.053926 | 0.026992 | 0.033889 | 350 | 350 | 2.5307 | 1.5904 | 2.8174 | 0.83791 | 26.8526 | 0.78205 | 0.36932 | 1.3333 | 1.0153 | 60 | 26.8526 | 60 | 26.8526 | 37.2403 | 0.66739 | 36.5729 | 0.83791 | 0.017921 | 0.28643 | 2.6189 | 0.10937 | 1.0011 | 0.3051 | 0.10305 | 3.0515 | 0.00012956 | 0.028931 | 0.016094 | 0.0049871 | 0.010788 | 26.8825 | 0.034083 | 34.0832 | 0.037275 |  |  | 37.275 | 0.0003186 | 0.27935 | 0.0036 | 0.3584 | 0.0011935 | 359.5973 | 0.45784 | 0.24 | 0.34392 | 34.3919 | -50 | -50 | 0.024389 | 1 | 0.06 | 0.24 | 24 | 18.8 | 42.8 | 0.43925 | 35.4564 | 0.24 | 8.8641 | 4 | 8.785 | 1327.3365 | 4 | 0.045532 | 0.022766 | 0.029063 | 350 | 350 | 2.51 | 1.6021 | 2.815 | 0.85106 | 26.4375 | 0.79433 | 0.36645 | 1.3333 | 1.0151 | 60 | 26.4375 | 60 | 26.4375 | 37.8251 | 0.66667 | 37.1584 | 0.85106 | 0.017625 | 0.282 | 2.6197 | 0.10765 | 1 | 0.30965 | 0.1022 | 3.0519 | 0.00012742 | 0.030174 | 0.0033047 | 0.0048429 | 0.0108 | 14.1047 | 0.049285 | 49.2849 | 0.037275 |  |  | 37.275 | 0.00031333 | 0.27943 | 0.00036887 | 0.3552 | 0.001175 | 356.3762 | 0.44294 | 0.24 | 0.35142 | 35.1424 | -50 | -50 | 0.0225
| 2 | 0.12 |  | 0.48 | 23.974 | 19.0952 | 43.0952 | 0.44368 | 35.7752 | 0.48 | 8.9438 | 4 | 8.864 | 659.9586 | 4 | 0.10785 | 0.053984 | 0.067777 | 350 | 350 | 2.5307 | 1.5904 | 2.8174 | 0.83791 | 53.7053 | 0.78205 | 0.52229 | 1.3333 | 1.0307 | 120 | 53.7053 | 120 | 53.7053 | 18.6201 | 0.66739 | 17.9528 | 0.83791 | 0.035842 | 0.57286 | 2.5711 | 0.22281 | 2.0022 | 0.29954 | 0.14574 | 3.0235 | 0.00025913 | 0.057861 | 0.032188 | 0.0099741 | 0.010788 | 42.9766 | 0.068168 | 68.1684 | 0.07455 |  |  | 74.55 | 0.0006372 | 0.27425 | 0.0072 | 0.35589 | 0.0023869 | 358.2724 | 0.54397 | 0.48 | 0.46876 | 46.8765 | -50 | -50 | 0.048779 | 2 | 0.12 | 0.48 | 24 | 18.8 | 42.8 | 0.43925 | 35.4564 | 0.48 | 8.8641 | 4 | 8.785 | 660.673 | 4 | 0.091064 | 0.045532 | 0.058126 | 350 | 350 | 2.51 | 1.6021 | 2.815 | 0.85106 | 52.875 | 0.79433 | 0.51824 | 1.3333 | 1.0302 | 120 | 52.875 | 120 | 52.875 | 18.9125 | 0.66667 | 18.2459 | 0.85106 | 0.03525 | 0.564 | 2.5727 | 0.21923 | 2 | 0.3041 | 0.14453 | 3.0244 | 0.00025484 | 0.060348 | 0.0066094 | 0.0096859 | 0.0108 | 17.4094 | 0.087772 | 87.7722 | 0.07455 |  |  | 74.55 | 0.00062667 | 0.27442 | 0.0020866 | 0.35086 | 0.00235 | 353.2119 | 0.51553 | 0.48 | 0.48215 | 48.2153 | -50 | -50 | 0.045
| 3 | 0.18 |  | 0.72 | 23.974 | 19.0952 | 43.0952 | 0.44368 | 35.7752 | 0.72 | 8.9438 | 4 | 8.864 | 437.9799 | 4 | 0.16178 | 0.080976 | 0.10167 | 350 | 350 | 2.5307 | 1.5904 | 2.8174 | 0.83791 | 80.5579 | 0.78205 | 0.63967 | 1.3333 | 1.046 | 180 | 80.5579 | 180 | 80.5579 | 12.4134 | 0.66739 | 11.746 | 0.83791 | 0.053763 | 0.85928 | 2.5233 | 0.34054 | 3.0032 | 0.29397 | 0.17849 | 2.9953 | 0.00038869 | 0.086792 | 0.048282 | 0.014961 | 0.010788 | 59.0708 | 0.10226 | 102.2558 | 0.11182 |  |  | 111.825 | 0.00095579 | 0.26915 | 0.0108 | 0.35337 | 0.0035804 | 356.9495 | 0.6301 | 0.72 | 0.53329 | 53.3293 | -50 | -50 | 0.073168 | 3 | 0.18 | 0.72 | 24 | 18.8 | 42.8 | 0.43925 | 35.4564 | 0.72 | 8.8641 | 4 | 8.785 | 438.454 | 4 | 0.1366 | 0.068298 | 0.087189 | 350 | 350 | 2.51 | 1.6021 | 2.815 | 0.85106 | 79.3125 | 0.79433 | 0.63471 | 1.3333 | 1.0453 | 180 | 79.3125 | 180 | 79.3125 | 12.6084 | 0.66667 | 11.9417 | 0.85106 | 0.052875 | 0.846 | 2.5257 | 0.33496 | 3 | 0.29854 | 0.17701 | 2.9967 | 0.00038227 | 0.090522 | 0.0099141 | 0.014529 | 0.0108 | 20.7141 | 0.12626 | 126.2618 | 0.11182 |  |  | 111.825 | 0.00094 | 0.2694 | 0.00575 | 0.34851 | 0.003525 | 352.0397 | 0.59013 | 0.72 | 0.54957 | 54.9565 | -50 | -50 | 0.0675
| 4 | 0.24 |  | 0.96 | 23.974 | 19.0952 | 43.0952 | 0.44368 | 35.7752 | 0.96 | 8.9438 | 4 | 8.864 | 326.9922 | 4 | 0.2157 | 0.10797 | 0.13555 | 350 | 350 | 2.5307 | 1.5904 | 2.8174 | 0.83791 | 107.4106 | 0.78205 | 0.73863 | 1.3333 | 1.0614 | 240 | 107.4106 | 240 | 107.4106 | 9.3101 | 0.66739 | 8.6427 | 0.83791 | 0.071685 | 1.1457 | 2.4755 | 0.46282 | 4.0043 | 0.2884 | 0.20611 | 2.9668 | 0.00051825 | 0.11572 | 0.064377 | 0.019948 | 0.010788 | 75.165 | 0.13635 | 136.3452 | 0.1491 |  |  | 149.1 | 0.0012744 | 0.26405 | 0.0144 | 0.35085 | 0.0047738 | 355.6286 | 0.71624 | 0.96 | 0.57271 | 57.2711 | -50 | -50 | 0.097558 | 4 | 0.24 | 0.96 | 24 | 18.8 | 42.8 | 0.43925 | 35.4564 | 0.96 | 8.8641 | 4 | 8.785 | 327.3461 | 4 | 0.18213 | 0.091064 | 0.11625 | 350 | 350 | 2.51 | 1.6021 | 2.815 | 0.85106 | 105.75 | 0.79433 | 0.7329 | 1.3333 | 1.0604 | 240 | 105.75 | 240 | 105.75 | 9.4563 | 0.66667 | 8.7896 | 0.85106 | 0.0705 | 1.128 | 2.4787 | 0.45508 | 4 | 0.29299 | 0.2044 | 2.9687 | 0.00050969 | 0.1207 | 0.013219 | 0.019372 | 0.0108 | 24.0187 | 0.16475 | 164.7537 | 0.1491 |  |  | 149.1 | 0.0012533 | 0.26439 | 0.011804 | 0.34861 | 0.0047 | 353.3113 | 0.66717 | 0.96 | 0.58998 | 58.9983 | -50 | -50 | 0.09
| 5 | 0.3 |  | 1.2 | 23.974 | 19.0952 | 43.0952 | 0.44368 | 35.7752 | 1.2 | 8.9438 | 4 | 8.864 | 260.4008 | 4 | 0.26963 | 0.13496 | 0.16944 | 350 | 350 | 2.5307 | 1.5904 | 2.8174 | 0.83791 | 134.2632 | 0.78205 | 0.82582 | 1.3333 | 1.0767 | 300 | 134.2632 | 300 | 134.2632 | 7.4481 | 0.66739 | 6.7807 | 0.83791 | 0.089606 | 1.4321 | 2.4277 | 0.58991 | 5.0054 | 0.28283 | 0.23043 | 2.938 | 0.00064782 | 0.14465 | 0.080471 | 0.024935 | 0.010788 | 91.2591 | 0.17044 | 170.4368 | 0.18638 |  |  | 186.375 | 0.001593 | 0.25896 | 0.018 | 0.34834 | 0.0059673 | 354.3096 | 0.80238 | 1.2 | 0.59929 | 59.9287 | -50 | -50 | 0.12195 | 5 | 0.3 | 1.2 | 24 | 18.8 | 42.8 | 0.43925 | 35.4564 | 1.2 | 8.8641 | 4 | 8.785 | 260.6827 | 4 | 0.22766 | 0.11383 | 0.14531 | 350 | 350 | 2.51 | 1.6021 | 2.815 | 0.85106 | 132.1875 | 0.79433 | 0.81941 | 1.3333 | 1.0755 | 300 | 132.1875 | 300 | 132.1875 | 7.565 | 0.66667 | 6.8983 | 0.85106 | 0.088125 | 1.41 | 2.4317 | 0.57985 | 5 | 0.28743 | 0.22852 | 2.9404 | 0.00063711 | 0.15087 | 0.016523 | 0.024215 | 0.0108 | 27.3234 | 0.20325 | 203.248 | 0.18638 |  |  | 186.375 | 0.0015667 | 0.25938 | 0.02062 | 0.35153 | 0.005875 | 357.4047 | 0.74703 | 1.2 | 0.61632 | 61.6324 | -50 | -50 | 0.1125
| 6 | 0.36 |  | 1.44 | 23.974 | 19.0952 | 43.0952 | 0.44368 | 35.7752 | 1.44 | 8.9438 | 4 | 8.864 | 216.0078 | 4 | 0.32356 | 0.16195 | 0.20333 | 350 | 350 | 2.5307 | 1.5904 | 2.8174 | 0.83791 | 161.1158 | 0.78205 | 0.90464 | 1.3333 | 1.0921 | 360 | 161.1158 | 360 | 161.1158 | 6.2067 | 0.66739 | 5.5393 | 0.83791 | 0.10753 | 1.7186 | 2.3799 | 0.72211 | 6.0065 | 0.27727 | 0.25243 | 2.9089 | 0.00077738 | 0.17358 | 0.096565 | 0.029922 | 0.010788 | 107.3533 | 0.20453 | 204.5305 | 0.22365 |  |  | 223.65 | 0.0019116 | 0.25386 | 0.0216 | 0.34583 | 0.0071607 | 352.9926 | 0.88853 | 1.44 | 0.61842 | 61.8417 | -50 | -50 | 0.14634 | 6 | 0.36 | 1.44 | 24 | 18.8 | 42.8 | 0.43925 | 35.4564 | 1.44 | 8.8641 | 4 | 8.785 | 216.2416 | 4 | 0.27319 | 0.1366 | 0.17438 | 350 | 350 | 2.51 | 1.6021 | 2.815 | 0.85106 | 158.625 | 0.79433 | 0.89762 | 1.3333 | 1.0906 | 360 | 158.625 | 360 | 158.625 | 6.3042 | 0.66667 | 5.6375 | 0.85106 | 0.10575 | 1.692 | 2.3847 | 0.70953 | 6 | 0.28188 | 0.25033 | 2.9118 | 0.00076453 | 0.18104 | 0.019828 | 0.029058 | 0.0108 | 30.6281 | 0.24174 | 241.7446 | 0.22365 |  |  | 223.65 | 0.00188 | 0.25436 | 0.032527 | 0.3576 | 0.00705 | 364.6509 | 0.83005 | 1.44 | 0.63435 | 63.4349 | -50 | -50 | 0.135
| 7 | 0.42 |  | 1.68 | 23.974 | 19.0952 | 43.0952 | 0.44368 | 35.7752 | 1.68 | 8.9438 | 4 | 8.864 | 184.2994 | 4 | 0.37748 | 0.18894 | 0.23722 | 350 | 350 | 2.5307 | 1.5904 | 2.8174 | 0.83791 | 187.9685 | 0.78205 | 0.97712 | 1.3333 | 1.1074 | 420 | 187.9685 | 420 | 187.9685 | 5.32 | 0.66739 | 4.6527 | 0.83791 | 0.12545 | 2.005 | 2.3321 | 0.85972 | 7.0076 | 0.2717 | 0.27265 | 2.8796 | 0.00090694 | 0.20251 | 0.11266 | 0.034909 | 0.010788 | 123.4474 | 0.23863 | 238.6262 | 0.26092 |  |  | 260.925 | 0.0022302 | 0.24876 | 0.0252 | 0.34332 | 0.0083542 | 351.6775 | 0.97468 | 1.68 | 0.63285 | 63.2846 | -50 | -50 | 0.17073 | 7 | 0.42 | 1.68 | 24 | 18.8 | 42.8 | 0.43925 | 35.4564 | 1.68 | 8.8641 | 4 | 8.785 | 184.4989 | 4 | 0.31872 | 0.15936 | 0.20344 | 350 | 350 | 2.51 | 1.6021 | 2.815 | 0.85106 | 185.0625 | 0.79433 | 0.96954 | 1.3333 | 1.1058 | 420 | 185.0625 | 420 | 185.0625 | 5.4036 | 0.66667 | 4.7369 | 0.85106 | 0.12338 | 1.974 | 2.3377 | 0.84443 | 7 | 0.27632 | 0.27039 | 2.883 | 0.00089196 | 0.21122 | 0.023133 | 0.0339 | 0.0108 | 33.9328 | 0.28024 | 280.2435 | 0.26092 |  |  | 260.925 | 0.0021933 | 0.24935 | 0.04782 | 0.36712 | 0.008225 | 375.3483 | 0.91652 | 1.68 | 0.64702 | 64.7021 | -50 | -50 | 0.1575
| 8 | 0.48 |  | 1.92 | 23.974 | 19.0952 | 43.0952 | 0.44368 | 35.7752 | 1.92 | 8.9438 | 4 | 8.864 | 160.5189 | 4 | 0.43141 | 0.21594 | 0.27111 | 350 | 350 | 2.5307 | 1.5904 | 2.8174 | 0.83791 | 214.8211 | 0.78205 | 1.0446 | 1.3333 | 1.1228 | 480 | 214.8211 | 480 | 214.8211 | 4.655 | 0.66739 | 3.9876 | 0.83791 | 0.14337 | 2.2914 | 2.2843 | 1.0031 | 8.0087 | 0.26613 | 0.29148 | 2.8499 | 0.0010365 | 0.23144 | 0.12875 | 0.039897 | 0.010788 | 139.5416 | 0.27272 | 272.7241 | 0.2982 |  |  | 298.2 | 0.0025488 | 0.24366 | 0.0288 | 0.34082 | 0.0095476 | 350.3644 | 1.0608 | 1.92 | 0.64412 | 64.4116 | -50 | -50 | 0.19512 | 8 | 0.48 | 1.92 | 24 | 18.8 | 42.8 | 0.43925 | 35.4564 | 1.92 | 8.8641 | 4 | 8.785 | 160.6927 | 4 | 0.36426 | 0.18213 | 0.2325 | 350 | 350 | 2.51 | 1.6021 | 2.815 | 0.85106 | 211.5 | 0.79433 | 1.0365 | 1.3333 | 1.1209 | 480 | 211.5 | 480 | 211.5 | 4.7281 | 0.66667 | 4.0615 | 0.85106 | 0.141 | 2.256 | 2.2907 | 0.98487 | 8 | 0.27076 | 0.28906 | 2.8539 | 0.0010194 | 0.24139 | 0.026437 | 0.038743 | 0.0108 | 37.2375 | 0.31874 | 318.7447 | 0.2982 |  |  | 298.2 | 0.0025067 | 0.24434 | 0.066772 | 0.38037 | 0.0094 | 389.7702 | 1.0067 | 1.92 | 0.65603 | 65.6026 | -50 | -50 | 0.18
| 9 | 0.54 |  | 2.16 | 23.974 | 19.0952 | 43.0952 | 0.44368 | 35.7752 | 2.16 | 8.9438 | 4 | 8.864 | 142.0238 | 4 | 0.48533 | 0.24293 | 0.305 | 350 | 350 | 2.5307 | 1.5904 | 2.8174 | 0.83791 | 241.6738 | 0.78205 | 1.1079 | 1.3333 | 1.1381 | 540 | 241.6738 | 540 | 241.6738 | 4.1378 | 0.66739 | 3.4704 | 0.83791 | 0.16129 | 2.5779 | 2.2366 | 1.1526 | 9.0097 | 0.26056 | 0.30916 | 2.82 | 0.0011661 | 0.26037 | 0.14485 | 0.044884 | 0.010788 | 155.6358 | 0.30682 | 306.824 | 0.33547 |  |  | 335.475 | 0.0028674 | 0.23857 | 0.0324 | 0.33831 | 0.010741 | 349.0533 | 1.147 | 2.16 | 0.65316 | 65.3162 | -50 | -50 | 0.2195 | 9 | 0.54 | 2.16 | 24 | 18.8 | 42.8 | 0.43925 | 35.4564 | 2.16 | 8.8641 | 4 | 8.785 | 142.1775 | 4 | 0.40979 | 0.20489 | 0.26157 | 350 | 350 | 2.51 | 1.6021 | 2.815 | 0.85106 | 237.9375 | 0.79433 | 1.0994 | 1.3333 | 1.136 | 540 | 237.9375 | 540 | 237.9375 | 4.2028 | 0.66667 | 3.5361 | 0.85106 | 0.15863 | 2.538 | 2.2437 | 1.1312 | 9 | 0.26521 | 0.30659 | 2.8244 | 0.0011468 | 0.27157 | 0.029742 | 0.043586 | 0.0108 | 40.5422 | 0.35725 | 357.2483 | 0.33547 |  |  | 335.475 | 0.00282 | 0.23932 | 0.089634 | 0.3976 | 0.010575 | 408.1704 | 1.1009 | 2.16 | 0.6624 | 66.2395 | -50 | -50 | 0.2025
| 10 | 0.6 |  | 2.4 | 23.974 | 19.0952 | 43.0952 | 0.44368 | 35.7752 | 2.4 | 8.9438 | 4 | 8.864 | 127.2284 | 4 | 0.53926 | 0.26992 | 0.33889 | 350 | 350 | 2.5307 | 1.5904 | 2.8174 | 0.83791 | 268.5264 | 0.78205 | 1.1679 | 1.3333 | 1.1534 | 600 | 268.5264 | 600 | 268.5264 | 3.724 | 0.66739 | 3.0566 | 0.83791 | 0.17921 | 2.8643 | 2.1888 | 1.3086 | 10.0108 | 0.255 | 0.32588 | 2.7897 | 0.0012956 | 0.28931 | 0.16094 | 0.049871 | 0.010788 | 171.7299 | 0.34093 | 340.9261 | 0.37275 |  |  | 372.75 | 0.003186 | 0.23347 | 0.036 | 0.33581 | 0.011935 | 347.7441 | 1.2332 | 2.4 | 0.66058 | 66.0584 | -50 | -50 | 0.24389 | 10 | 0.6 | 2.4 | 24 | 18.8 | 42.8 | 0.43925 | 35.4564 | 2.4 | 8.8641 | 4 | 8.785 | 127.3661 | 4 | 0.45532 | 0.22766 | 0.29063 | 350 | 350 | 2.51 | 1.6021 | 2.815 | 0.85106 | 264.375 | 0.79433 | 1.1588 | 1.3333 | 1.1511 | 600 | 264.375 | 600 | 264.375 | 3.7825 | 0.66667 | 3.1158 | 0.85106 | 0.17625 | 2.82 | 2.1967 | 1.2838 | 10 | 0.25965 | 0.32318 | 2.7947 | 0.0012742 | 0.30174 | 0.033047 | 0.048429 | 0.0108 | 43.8469 | 0.39575 | 395.7542 | 0.37275 |  |  | 372.75 | 0.0031333 | 0.23431 | 0.11665 | 0.41904 | 0.01175 | 430.7864 | 1.1993 | 2.4 | 0.6668 | 66.6798 | -50 | -50 | 0.225
| 11 | 0.66 |  | 2.64 | 23.974 | 19.0952 | 43.0952 | 0.44368 | 35.7752 | 2.64 | 8.9438 | 4 | 8.864 | 115.1238 | 4 | 0.59318 | 0.29691 | 0.37277 | 350 | 350 | 2.5307 | 1.5904 | 2.8174 | 0.83791 | 295.379 | 0.78205 | 1.2249 | 1.3333 | 1.1688 | 660 | 295.379 | 660 | 295.379 | 3.3855 | 0.66739 | 2.7181 | 0.83791 | 0.19713 | 3.1507 | 2.141 | 1.4716 | 11.0119 | 0.24943 | 0.34179 | 2.7591 | 0.0014252 | 0.31824 | 0.17704 | 0.054858 | 0.010788 | 187.8241 | 0.37503 | 375.0302 | 0.41002 |  |  | 410.025 | 0.0035046 | 0.22837 | 0.0396 | 0.33331 | 0.013128 | 346.4368 | 1.3193 | 2.64 | 0.66678 | 66.6782 | -50 | -50 | 0.26828 | 11 | 0.66 | 2.64 | 24 | 18.8 | 42.8 | 0.43925 | 35.4564 | 2.64 | 8.8641 | 4 | 8.785 | 115.2483 | 4 | 0.50085 | 0.25043 | 0.31969 | 350 | 350 | 2.51 | 1.6021 | 2.815 | 0.85106 | 290.8125 | 0.79433 | 1.2154 | 1.3333 | 1.1662 | 660 | 290.8125 | 660 | 290.8125 | 3.4386 | 0.66667 | 2.772 | 0.85106 | 0.19388 | 3.102 | 2.1497 | 1.443 | 11 | 0.2541 | 0.33895 | 2.7646 | 0.0014016 | 0.33191 | 0.036352 | 0.053272 | 0.0108 | 47.1516 | 0.43426 | 434.2625 | 0.41002 |  |  | 410.025 | 0.0034467 | 0.2293 | 0.14803 | 0.44492 | 0.012925 | 457.8422 | 1.3021 | 2.64 | 0.66969 | 66.9689 | -50 | -50 | 0.2475
| 12 | 0.72 |  | 2.88 | 23.974 | 19.0952 | 43.0952 | 0.44368 | 35.7752 | 2.88 | 8.9438 | 4 | 8.864 | 105.0371 | 4 | 0.64711 | 0.32391 | 0.40666 | 350 | 350 | 2.5307 | 1.5904 | 2.8174 | 0.83791 | 322.2317 | 0.78205 | 1.2793 | 1.3333 | 1.1841 | 720 | 322.2317 | 720 | 322.2317 | 3.1034 | 0.66739 | 2.436 | 0.83791 | 0.21505 | 3.4371 | 2.0932 | 1.6421 | 12.013 | 0.24386 | 0.35699 | 2.7281 | 0.0015548 | 0.34717 | 0.19313 | 0.059845 | 0.010788 | 203.9182 | 0.40914 | 409.1365 | 0.4473 |  |  | 447.3 | 0.0038232 | 0.22327 | 0.0432 | 0.33081 | 0.014321 | 345.1315 | 1.4055 | 2.88 | 0.67204 | 67.2036 | -50 | -50 | 0.29267 | 12 | 0.72 | 2.88 | 24 | 18.8 | 42.8 | 0.43925 | 35.4564 | 2.88 | 8.8641 | 4 | 8.785 | 105.1508 | 4 | 0.54638 | 0.27319 | 0.34876 | 350 | 350 | 2.51 | 1.6021 | 2.815 | 0.85106 | 317.25 | 0.79433 | 1.2694 | 1.3333 | 1.1813 | 720 | 317.25 | 720 | 317.25 | 3.1521 | 0.66667 | 2.4854 | 0.85106 | 0.2115 | 3.384 | 2.1027 | 1.6094 | 12 | 0.24854 | 0.35402 | 2.7343 | 0.0015291 | 0.36209 | 0.039656 | 0.058115 | 0.0108 | 50.4562 | 0.47277 | 472.7731 | 0.4473 |  |  | 447.3 | 0.00376 | 0.22428 | 0.184 | 0.47545 | 0.0141 | 489.5503 | 1.4096 | 2.88 | 0.67139 | 67.1388 | -50 | -50 | 0.27
| 13 | 0.78 |  | 3.12 | 23.974 | 19.0952 | 43.0952 | 0.44368 | 35.7752 | 3.12 | 8.9438 | 4 | 8.864 | 96.5028 | 4 | 0.70104 | 0.3509 | 0.44055 | 350 | 350 | 2.5307 | 1.5904 | 2.8174 | 0.83791 | 349.0843 | 0.78205 | 1.3316 | 1.3333 | 1.1995 | 780 | 349.0843 | 780 | 349.0843 | 2.8646 | 0.66739 | 2.1972 | 0.83791 | 0.23297 | 3.7236 | 2.0454 | 1.8205 | 13.0141 | 0.23829 | 0.37156 | 2.6968 | 0.0016843 | 0.3761 | 0.20922 | 0.064832 | 0.010788 | 220.0124 | 0.44324 | 443.2448 | 0.48457 |  |  | 484.575 | 0.0041418 | 0.21818 | 0.0468 | 0.32831 | 0.015515 | 343.8282 | 1.4917 | 3.12 | 0.67655 | 67.6546 | -50 | -50 | 0.31706 | 13 | 0.78 | 3.12 | 24 | 18.8 | 42.8 | 0.43925 | 35.4564 | 3.12 | 8.8641 | 4 | 8.785 | 96.6073 | 4 | 0.59191 | 0.29596 | 0.37782 | 350 | 350 | 2.51 | 1.6021 | 2.815 | 0.85106 | 343.6875 | 0.79433 | 1.3213 | 1.3333 | 1.1964 | 780 | 343.6875 | 780 | 343.6875 | 2.9096 | 0.66667 | 2.243 | 0.85106 | 0.22913 | 3.666 | 2.0557 | 1.7834 | 13 | 0.24299 | 0.36848 | 2.7035 | 0.0016565 | 0.39226 | 0.042961 | 0.062958 | 0.0108 | 53.7609 | 0.51129 | 511.286 | 0.48457 |  |  | 484.575 | 0.0040733 | 0.21927 | 0.22476 | 0.51084 | 0.015275 | 526.1133 | 1.522 | 3.12 | 0.67213 | 67.2128 | -50 | -50 | 0.2925
| 14 | 0.84 |  | 3.36 | 23.9733 | 19.1036 | 43.1036 | 0.44381 | 35.7841 | 3.36 | 8.946 | 4 | 8.8662 | 89.1855 | 4 | 0.75513 | 0.37799 | 0.47434 | 350 | 350 | 2.5313 | 1.5901 | 2.8175 | 0.83754 | 376.1017 | 0.7817 | 1.3822 | 1.3822 | 1.2362 | 840 | 350 | 840 | 350 | 2.8571 | 0.69185 | 2.1653 | 0.86821 | 0.24215 | 4.0118 | 2.0949 | 1.915 | 14.5288 | 0.2529 | 0.39268 | 2.7787 | 0.0018812 | 0.39097 | 0.20977 | 0.065027 | 0.010788 | 220.5545 | 0.45859 | 458.5881 | 0.52185 |  |  | 521.85 | 0.0046259 | 0.23164 | 0.0504 | 0.34999 | 0.016716 | 366.7048 | 1.5677 | 3.36 | 0.68186 | 68.186 | -50 | -50 | 0.33204 | 14 | 0.84 | 3.36 | 24 | 18.8 | 42.8 | 0.43925 | 35.4564 | 3.36 | 8.8641 | 4 | 8.785 | 89.2848 | 4 | 0.63745 | 0.31872 | 0.40688 | 350 | 350 | 2.51 | 1.6021 | 2.815 | 0.85106 | 370.125 | 0.79433 | 1.3711 | 1.3711 | 1.228 | 840 | 350 | 840 | 350 | 2.8571 | 0.68557 | 2.1716 | 0.87519 | 0.23995 | 3.948 | 2.0843 | 1.8942 | 14.3969 | 0.25335 | 0.38777 | 2.7606 | 0.0018345 | 0.41079 | 0.04375 | 0.064114 | 0.0108 | 54.55 | 0.53202 | 532.0169 | 0.52185 |  |  | 521.85 | 0.004511 | 0.22862 | 0.25225 | 0.55163 | 0.01645 | 568.079 | 1.6219 | 3.36 | 0.67444 | 67.4435 | -50 | -50 | 0.30632
| 15 | 0.9 |  | 3.6 | 23.9724 | 19.1142 | 43.1142 | 0.44396 | 35.7955 | 3.6 | 8.9489 | 4 | 8.8691 | 82.8437 | 4 | 0.8093 | 0.40512 | 0.50808 | 350 | 350 | 2.5321 | 1.5896 | 2.8176 | 0.83707 | 403.1909 | 0.78127 | 1.4311 | 1.4311 | 1.2724 | 900 | 350 | 900 | 350 | 2.8571 | 0.71636 | 2.1408 | 0.89843 | 0.25073 | 4.3007 | 2.1445 | 2.0054 | 16.1181 | 0.26791 | 0.41371 | 2.8608 | 0.0020881 | 0.4049 | 0.20976 | 0.065059 | 0.010788 | 220.5458 | 0.47285 | 472.8479 | 0.55912 |  |  | 559.125 | 0.0051347 | 0.24552 | 0.054 | 0.37227 | 0.01792 | 390.1923 | 1.6427 | 3.6 | 0.68667 | 68.6668 | -50 | -50 | 0.34369 | 15 | 0.9 | 3.6 | 24 | 18.8 | 42.8 | 0.43925 | 35.4564 | 3.6 | 8.8641 | 4 | 8.785 | 82.9391 | 4 | 0.68298 | 0.34149 | 0.43594 | 350 | 350 | 2.51 | 1.6021 | 2.815 | 0.85106 | 396.5625 | 0.79433 | 1.4193 | 1.4193 | 1.2636 | 900 | 350 | 900 | 350 | 2.8571 | 0.70963 | 2.1475 | 0.90591 | 0.24837 | 4.23 | 2.1335 | 1.9826 | 15.9666 | 0.26844 | 0.40837 | 2.8416 | 0.0020345 | 0.42521 | 0.04375 | 0.064114 | 0.0108 | 54.55 | 0.54672 | 546.7214 | 0.55912 |  |  | 559.125 | 0.0050029 | 0.24224 | 0.27497 | 0.59329 | 0.017625 | 610.9146 | 1.7168 | 3.6 | 0.6771 | 67.7104 | -50 | -50 | 0.31707
| 16 | 0.96 |  | 3.84 | 23.9715 | 19.1245 | 43.1245 | 0.44412 | 35.8065 | 3.84 | 8.9516 | 4 | 8.8718 | 77.2952 | 4 | 0.86349 | 0.43226 | 0.54181 | 350 | 350 | 2.5328 | 1.5892 | 2.8176 | 0.83662 | 430.3021 | 0.78085 | 1.4784 | 1.4784 | 1.3075 | 960 | 350 | 960 | 350 | 2.8571 | 0.74008 | 2.1171 | 0.92764 | 0.25903 | 4.5899 | 2.1909 | 2.095 | 17.7619 | 0.28261 | 0.43441 | 2.9389 | 0.0023023 | 0.41839 | 0.20975 | 0.06509 | 0.010787 | 220.5375 | 0.48667 | 486.6744 | 0.5964 |  |  | 596.4 | 0.0056615 | 0.25912 | 0.0576 | 0.39428 | 0.019125 | 413.4085 | 1.717 | 3.84 | 0.69102 | 69.1018 | -50 | -50 | 0.35496 | 16 | 0.96 | 3.84 | 24 | 18.8 | 42.8 | 0.43925 | 35.4564 | 3.84 | 8.8641 | 4 | 8.785 | 77.3871 | 4 | 0.72851 | 0.36426 | 0.46501 | 350 | 350 | 2.51 | 1.6021 | 2.815 | 0.85106 | 423 | 0.79433 | 1.4658 | 1.4658 | 1.2981 | 960 | 350 | 960 | 350 | 2.8571 | 0.7329 | 2.1242 | 0.93562 | 0.25652 | 4.512 | 2.1796 | 2.0701 | 17.5896 | 0.28323 | 0.42862 | 2.9188 | 0.0022413 | 0.43915 | 0.04375 | 0.064114 | 0.0108 | 54.55 | 0.56096 | 560.9635 | 0.5964 |  |  | 596.4 | 0.0055114 | 0.25559 | 0.29808 | 0.63511 | 0.0188 | 653.9067 | 1.8113 | 3.84 | 0.67949 | 67.9493 | -50 | -50 | 0.32747
| 17 | 1.02 |  | 4.08 | 23.9706 | 19.1345 | 43.1345 | 0.44427 | 35.8172 | 4.08 | 8.9543 | 4 | 8.8744 | 72.4 | 4 | 0.91771 | 0.45942 | 0.57553 | 350 | 350 | 2.5335 | 1.5888 | 2.8177 | 0.83618 | 457.4348 | 0.78044 | 1.5243 | 1.5243 | 1.3415 | 1020 | 350 | 1020 | 350 | 2.8571 | 0.76308 | 2.0941 | 0.95594 | 0.26708 | 4.8793 | 2.2344 | 2.1837 | 19.4586 | 0.29702 | 0.45481 | 3.0137 | 0.0025236 | 0.43148 | 0.20974 | 0.065121 | 0.010787 | 220.5294 | 0.50011 | 500.1084 | 0.63367 |  |  | 633.675 | 0.0062055 | 0.27247 | 0.0612 | 0.41603 | 0.02033 | 436.3607 | 1.7907 | 4.08 | 0.69498 | 69.498 | -50 | -50 | 0.36589 | 17 | 1.02 | 4.08 | 24 | 18.8 | 42.8 | 0.43925 | 35.4564 | 4.08 | 8.8641 | 4 | 8.785 | 72.4888 | 4 | 0.77404 | 0.38702 | 0.49407 | 350 | 350 | 2.51 | 1.6021 | 2.815 | 0.85106 | 449.4375 | 0.79433 | 1.5109 | 1.5109 | 1.3315 | 1020 | 350 | 1020 | 350 | 2.8571 | 0.75546 | 2.1017 | 0.96441 | 0.26441 | 4.794 | 2.2228 | 2.1567 | 19.2641 | 0.29774 | 0.44856 | 2.9927 | 0.0024547 | 0.45267 | 0.04375 | 0.064114 | 0.0108 | 54.55 | 0.57479 | 574.7865 | 0.63367 |  |  | 633.675 | 0.0060361 | 0.26868 | 0.32154 | 0.67707 | 0.019975 | 697.0452 | 1.9055 | 4.08 | 0.68165 | 68.1647 | -50 | -50 | 0.33754
| 18 | 1.08 |  | 4.32 | 23.9697 | 19.1442 | 43.1442 | 0.44441 | 35.8276 | 4.32 | 8.9569 | 4 | 8.877 | 68.0492 | 4 | 0.97194 | 0.48658 | 0.60923 | 350 | 350 | 2.5342 | 1.5885 | 2.8178 | 0.83576 | 484.5882 | 0.78004 | 1.5689 | 1.5689 | 1.3745 | 1080 | 350 | 1080 | 350 | 2.8571 | 0.78543 | 2.0717 | 0.98341 | 0.2749 | 5.1689 | 2.2752 | 2.2719 | 21.2067 | 0.31115 | 0.47492 | 3.0852 | 0.0027517 | 0.4442 | 0.20974 | 0.06515 | 0.010786 | 220.5216 | 0.51318 | 513.1847 | 0.67095 |  |  | 670.95 | 0.0067664 | 0.28556 | 0.0648 | 0.43752 | 0.021537 | 459.0554 | 1.8637 | 4.32 | 0.69861 | 69.861 | -50 | -50 | 0.3765 | 18 | 1.08 | 4.32 | 24 | 18.8 | 42.8 | 0.43925 | 35.4564 | 4.32 | 8.8641 | 4 | 8.785 | 68.1351 | 4 | 0.81957 | 0.40979 | 0.52313 | 350 | 350 | 2.51 | 1.6021 | 2.815 | 0.85106 | 475.875 | 0.79433 | 1.5547 | 1.5547 | 1.364 | 1080 | 350 | 1080 | 350 | 2.8571 | 0.77736 | 2.0798 | 0.99237 | 0.27208 | 5.076 | 2.2634 | 2.2426 | 20.9887 | 0.31197 | 0.4682 | 3.0633 | 0.0026744 | 0.46579 | 0.04375 | 0.064114 | 0.0108 | 54.55 | 0.58823 | 588.2277 | 0.67095 |  |  | 670.95 | 0.0065765 | 0.28152 | 0.34536 | 0.71917 | 0.02115 | 740.3212 | 1.9995 | 4.32 | 0.6836 | 68.3599 | -50 | -50 | 0.34733
| 19 | 1.14 |  | 4.56 | 23.9689 | 19.1537 | 43.1537 | 0.44455 | 35.8376 | 4.56 | 8.9594 | 4 | 8.8795 | 64.157 | 4 | 1.0262 | 0.51376 | 0.64292 | 350 | 350 | 2.5348 | 1.5881 | 2.8179 | 0.83535 | 511.7618 | 0.77966 | 1.6123 | 1.6123 | 1.4066 | 1140 | 350 | 1140 | 350 | 2.8571 | 0.80718 | 2.05 | 1.0101 | 0.28251 | 5.4588 | 2.3136 | 2.3595 | 23.0047 | 0.325 | 0.49476 | 3.1539 | 0.0029865 | 0.45659 | 0.20973 | 0.065178 | 0.010786 | 220.5139 | 0.52593 | 525.9335 | 0.70822 |  |  | 708.225 | 0.0073437 | 0.29841 | 0.0684 | 0.45875 | 0.022745 | 481.4986 | 1.9362 | 4.56 | 0.70195 | 70.1952 | -50 | -50 | 0.38681 | 19 | 1.14 | 4.56 | 24 | 18.8 | 42.8 | 0.43925 | 35.4564 | 4.56 | 8.8641 | 4 | 8.785 | 64.2401 | 4 | 0.86511 | 0.43255 | 0.5522 | 350 | 350 | 2.51 | 1.6021 | 2.815 | 0.85106 | 502.3125 | 0.79433 | 1.5973 | 1.5973 | 1.3955 | 1140 | 350 | 1140 | 350 | 2.8571 | 0.79866 | 2.0585 | 1.0196 | 0.27953 | 5.358 | 2.3016 | 2.3279 | 22.7618 | 0.32593 | 0.48758 | 3.1311 | 0.0029004 | 0.47856 | 0.04375 | 0.064114 | 0.0108 | 54.55 | 0.60132 | 601.3191 | 0.70822 |  |  | 708.225 | 0.007132 | 0.29412 | 0.3695 | 0.7614 | 0.022325 | 783.7265 | 2.0933 | 4.56 | 0.68538 | 68.5377 | -50 | -50 | 0.35685
| 20 | 1.2 |  | 4.8 | 23.9681 | 19.1628 | 43.1628 | 0.44469 | 35.8474 | 4.8 | 8.9619 | 4 | 8.8819 | 60.6544 | 4 | 1.0805 | 0.54095 | 0.6766 | 350 | 350 | 2.5355 | 1.5877 | 2.8179 | 0.83495 | 538.955 | 0.77929 | 1.6546 | 1.6546 | 1.4379 | 1200 | 350 | 1200 | 350 | 2.8571 | 0.82838 | 2.0288 | 1.0361 | 0.28993 | 5.7489 | 2.3497 | 2.4466 | 24.8513 | 0.33858 | 0.51436 | 3.2198 | 0.0032277 | 0.46866 | 0.20972 | 0.065206 | 0.010786 | 220.5065 | 0.53838 | 538.3809 | 0.7455 |  |  | 745.5 | 0.007937 | 0.31102 | 0.072 | 0.47974 | 0.023954 | 503.6956 | 2.0081 | 4.8 | 0.70504 | 70.5044 | -50 | -50 | 0.39686 | 20 | 1.2 | 4.8 | 24 | 18.8 | 42.8 | 0.43925 | 35.4564 | 4.8 | 8.8641 | 4 | 8.785 | 60.735 | 4 | 0.91064 | 0.45532 | 0.58126 | 350 | 350 | 2.51 | 1.6021 | 2.815 | 0.85106 | 528.75 | 0.79433 | 1.6388 | 1.6388 | 1.4263 | 1200 | 350 | 1200 | 350 | 2.8571 | 0.81941 | 2.0377 | 1.0461 | 0.28679 | 5.64 | 2.3376 | 2.4127 | 24.5822 | 0.33962 | 0.5067 | 3.1962 | 0.0031323 | 0.49099 | 0.04375 | 0.064114 | 0.0108 | 54.55 | 0.61409 | 614.0884 | 0.7455 |  |  | 745.5 | 0.0077024 | 0.30648 | 0.39397 | 0.80375 | 0.0235 | 827.2538 | 2.1868 | 4.8 | 0.68701 | 68.7006 | -50 | -50 | 0.36612
| 21 | 1.26 |  | 5.04 | 23.9673 | 19.1718 | 43.1718 | 0.44482 | 35.857 | 5.04 | 8.9642 | 4 | 8.8843 | 57.4858 | 4 | 1.1348 | 0.56816 | 0.71027 | 350 | 350 | 2.5361 | 1.5874 | 2.818 | 0.83456 | 566.1674 | 0.77892 | 1.6958 | 1.6958 | 1.4685 | 1260 | 350 | 1260 | 350 | 2.8571 | 0.84906 | 2.0081 | 1.0614 | 0.29717 | 6.0391 | 2.3837 | 2.5335 | 26.7454 | 0.35189 | 0.53373 | 3.2832 | 0.0034754 | 0.48045 | 0.20971 | 0.065233 | 0.010785 | 220.4993 | 0.55055 | 550.5498 | 0.78277 |  |  | 782.775 | 0.008546 | 0.32339 | 0.0756 | 0.50049 | 0.025163 | 525.6512 | 2.0795 | 5.04 | 0.70792 | 70.7917 | -50 | -50 | 0.40666 | 21 | 1.26 | 5.04 | 24 | 18.8 | 42.8 | 0.43925 | 35.4564 | 5.04 | 8.8641 | 4 | 8.785 | 57.5641 | 4 | 0.95617 | 0.47809 | 0.61032 | 350 | 350 | 2.51 | 1.6021 | 2.815 | 0.85106 | 555.1875 | 0.79433 | 1.6793 | 1.6793 | 1.4563 | 1260 | 350 | 1260 | 350 | 2.8571 | 0.83964 | 2.0175 | 1.0719 | 0.29387 | 5.922 | 2.3716 | 2.4971 | 26.4487 | 0.35306 | 0.52559 | 3.2589 | 0.0033702 | 0.50311 | 0.04375 | 0.064114 | 0.0108 | 54.55 | 0.62656 | 626.5602 | 0.78277 |  |  | 782.775 | 0.0082873 | 0.3186 | 0.41875 | 0.84622 | 0.024675 | 870.8963 | 2.2802 | 5.04 | 0.6885 | 68.8503 | -50 | -50 | 0.37516
| 22 | 1.32 |  | 5.28 | 23.9665 | 19.1806 | 43.1806 | 0.44495 | 35.8663 | 5.28 | 8.9666 | 4 | 8.8866 | 54.6058 | 4 | 1.1891 | 0.59537 | 0.74393 | 350 | 350 | 2.5367 | 1.587 | 2.8181 | 0.83418 | 593.3985 | 0.77857 | 1.7361 | 1.7361 | 1.4984 | 1320 | 350 | 1320 | 350 | 2.8571 | 0.86927 | 1.9879 | 1.0862 | 0.30424 | 6.3296 | 2.4158 | 2.6201 | 28.6858 | 0.36495 | 0.55288 | 3.3443 | 0.0037292 | 0.49197 | 0.20971 | 0.06526 | 0.010785 | 220.4922 | 0.56246 | 562.4605 | 0.82005 |  |  | 820.05 | 0.0091702 | 0.33553 | 0.0792 | 0.521 | 0.026373 | 547.37 | 2.1504 | 5.28 | 0.7106 | 71.0597 | -50 | -50 | 0.41623 | 22 | 1.32 | 5.28 | 24 | 18.8 | 42.8 | 0.43925 | 35.4564 | 5.28 | 8.8641 | 4 | 8.785 | 54.6819 | 4 | 1.0017 | 0.50085 | 0.63938 | 350 | 350 | 2.51 | 1.6021 | 2.815 | 0.85106 | 581.625 | 0.79433 | 1.7188 | 1.7188 | 1.4855 | 1320 | 350 | 1320 | 350 | 2.8571 | 0.8594 | 1.9977 | 1.0971 | 0.30079 | 6.204 | 2.4036 | 2.5811 | 28.3603 | 0.36625 | 0.54425 | 3.3192 | 0.0036137 | 0.51495 | 0.04375 | 0.064114 | 0.0108 | 54.55 | 0.63876 | 638.7558 | 0.82005 |  |  | 820.05 | 0.0088862 | 0.33051 | 0.44382 | 0.8888 | 0.02585 | 914.6476 | 2.3735 | 5.28 | 0.68988 | 68.9885 | -50 | -50 | 0.38399
| 23 | 1.38 |  | 5.52 | 23.9658 | 19.1891 | 43.1891 | 0.44508 | 35.8754 | 5.52 | 8.9688 | 4 | 8.8888 | 51.9766 | 4 | 1.2434 | 0.62259 | 0.77758 | 350 | 350 | 2.5373 | 1.5867 | 2.8181 | 0.83381 | 620.6477 | 0.77822 | 1.7755 | 1.7755 | 1.5276 | 1380 | 350 | 1380 | 350 | 2.8571 | 0.88903 | 1.9681 | 1.1103 | 0.31116 | 6.6202 | 2.4461 | 2.7064 | 30.6716 | 0.37776 | 0.57182 | 3.4032 | 0.0039891 | 0.50324 | 0.2097 | 0.065285 | 0.010785 | 220.4853 | 0.57413 | 574.1309 | 0.85732 |  |  | 857.325 | 0.0098093 | 0.34745 | 0.0828 | 0.54127 | 0.027584 | 568.856 | 2.2208 | 5.52 | 0.7131 | 71.3105 | -50 | -50 | 0.42559 | 23 | 1.38 | 5.52 | 24 | 18.8 | 42.8 | 0.43925 | 35.4564 | 5.52 | 8.8641 | 4 | 8.785 | 52.0506 | 4 | 1.0472 | 0.52362 | 0.66845 | 350 | 350 | 2.51 | 1.6021 | 2.815 | 0.85106 | 608.0625 | 0.79433 | 1.7574 | 1.7574 | 1.5141 | 1380 | 350 | 1380 | 350 | 2.8571 | 0.87872 | 1.9784 | 1.1218 | 0.30755 | 6.486 | 2.4339 | 2.6649 | 30.3157 | 0.3792 | 0.5627 | 3.3773 | 0.0038629 | 0.52653 | 0.04375 | 0.064114 | 0.0108 | 54.55 | 0.65069 | 650.6945 | 0.85732 |  |  | 857.325 | 0.0094989 | 0.34219 | 0.46918 | 0.93148 | 0.027025 | 958.5022 | 2.4665 | 5.52 | 0.69116 | 69.1164 | -50 | -50 | 0.39262
| 24 | 1.44 |  | 5.76 | 23.9651 | 19.1975 | 43.1975 | 0.4452 | 35.8843 | 5.76 | 8.9711 | 4 | 8.8911 | 49.5668 | 4 | 1.2978 | 0.64983 | 0.81121 | 350 | 350 | 2.5379 | 1.5864 | 2.8182 | 0.83344 | 647.9149 | 0.77788 | 1.8141 | 1.8141 | 1.5561 | 1440 | 350 | 1440 | 350 | 2.8571 | 0.90838 | 1.9488 | 1.134 | 0.31793 | 6.9111 | 2.4747 | 2.7927 | 32.7016 | 0.39032 | 0.59057 | 3.46 | 0.004255 | 0.51427 | 0.20969 | 0.065311 | 0.010784 | 220.4785 | 0.58558 | 585.5769 | 0.8946 |  |  | 894.6 | 0.010463 | 0.35915 | 0.0864 | 0.56132 | 0.028796 | 590.1131 | 2.2908 | 5.76 | 0.71546 | 71.546 | -50 | -50 | 0.43474 | 24 | 1.44 | 5.76 | 24 | 18.8 | 42.8 | 0.43925 | 35.4564 | 5.76 | 8.8641 | 4 | 8.785 | 49.639 | 4 | 1.0928 | 0.54638 | 0.69751 | 350 | 350 | 2.51 | 1.6021 | 2.815 | 0.85106 | 634.5 | 0.79433 | 1.7952 | 1.7952 | 1.5421 | 1440 | 350 | 1440 | 350 | 2.8571 | 0.89762 | 1.9595 | 1.1459 | 0.31417 | 6.768 | 2.4625 | 2.7485 | 32.3142 | 0.39191 | 0.58095 | 3.4334 | 0.0041175 | 0.53785 | 0.04375 | 0.064114 | 0.0108 | 54.55 | 0.66239 | 662.3932 | 0.8946 |  |  | 894.6 | 0.010125 | 0.35366 | 0.49481 | 0.97425 | 0.0282 | 1002.4544 | 2.5594 | 5.76 | 0.69235 | 69.2354 | -50 | -50 | 0.40106
| 25 | 1.5 |  | 6 | 23.9643 | 19.2057 | 43.2057 | 0.44532 | 35.893 | 6 | 8.9733 | 4 | 8.8932 | 47.3503 | 4 | 1.3521 | 0.67707 | 0.84484 | 350 | 350 | 2.5384 | 1.586 | 2.8182 | 0.83309 | 675.1995 | 0.77755 | 1.8519 | 1.8519 | 1.5841 | 1500 | 350 | 1500 | 350 | 2.8571 | 0.92733 | 1.9298 | 1.1571 | 0.32457 | 7.2021 | 2.5017 | 2.8789 | 34.7751 | 0.40264 | 0.60913 | 3.5149 | 0.0045267 | 0.52509 | 0.20969 | 0.065336 | 0.010784 | 220.4719 | 0.59681 | 596.8129 | 0.93187 |  |  | 931.875 | 0.011131 | 0.37063 | 0.09 | 0.58114 | 0.030009 | 611.1447 | 2.3603 | 6 | 0.71768 | 71.7677 | -50 | -50 | 0.44371 | 25 | 1.5 | 6 | 24 | 18.8 | 42.8 | 0.43925 | 35.4564 | 6 | 8.8641 | 4 | 8.785 | 47.4206 | 4 | 1.1383 | 0.56915 | 0.72657 | 350 | 350 | 2.51 | 1.6021 | 2.815 | 0.85106 | 660.9375 | 0.79433 | 1.8323 | 1.8323 | 1.5696 | 1500 | 350 | 1500 | 350 | 2.8571 | 0.91613 | 1.941 | 1.1695 | 0.32064 | 7.05 | 2.4895 | 2.8319 | 34.3547 | 0.40438 | 0.59901 | 3.4877 | 0.0043776 | 0.54894 | 0.04375 | 0.064114 | 0.0108 | 54.55 | 0.67387 | 673.8671 | 0.93187 |  |  | 931.875 | 0.010764 | 0.36491 | 0.52072 | 1.0171 | 0.029375 | 1046.4994 | 2.6522 | 6 | 0.69346 | 69.3462 | -50 | -50 | 0.40933
| 26 | 1.56 |  | 6.24 | 23.9636 | 19.2137 | 43.2137 | 0.44544 | 35.9015 | 6.24 | 8.9754 | 4 | 8.8953 | 45.3046 | 4 | 1.4065 | 0.70433 | 0.87845 | 350 | 350 | 2.539 | 1.5857 | 2.8183 | 0.83274 | 702.5012 | 0.77722 | 1.889 | 1.889 | 1.6116 | 1560 | 350 | 1560 | 350 | 2.8571 | 0.94593 | 1.9112 | 1.1798 | 0.33107 | 7.4933 | 2.5272 | 2.9651 | 36.8911 | 0.41473 | 0.62752 | 3.5679 | 0.0048042 | 0.5357 | 0.20968 | 0.06536 | 0.010784 | 220.4654 | 0.60785 | 607.8519 | 0.96915 |  |  | 969.15 | 0.011814 | 0.3819 | 0.0936 | 0.60073 | 0.031222 | 631.954 | 2.4294 | 6.24 | 0.71977 | 71.9771 | -50 | -50 | 0.45249 | 26 | 1.56 | 6.24 | 24 | 18.8 | 42.8 | 0.43925 | 35.4564 | 6.24 | 8.8641 | 4 | 8.785 | 45.3732 | 4 | 1.1838 | 0.59191 | 0.75564 | 350 | 350 | 2.51 | 1.6021 | 2.815 | 0.85106 | 687.375 | 0.79433 | 1.8685 | 1.8685 | 1.5964 | 1560 | 350 | 1560 | 350 | 2.8571 | 0.93427 | 1.9229 | 1.1927 | 0.32699 | 7.332 | 2.5151 | 2.9152 | 36.4365 | 0.41662 | 0.61689 | 3.5401 | 0.0046428 | 0.55981 | 0.04375 | 0.064114 | 0.0108 | 54.55 | 0.68513 | 685.1301 | 0.96915 |  |  | 969.15 | 0.011417 | 0.37596 | 0.54688 | 1.0601 | 0.03055 | 1090.6324 | 2.7449 | 6.24 | 0.6945 | 69.4498 | -50 | -50 | 0.41744
| 27 | 1.62 |  | 6.48 | 23.9629 | 19.2216 | 43.2216 | 0.44556 | 35.9099 | 6.48 | 8.9775 | 4 | 8.8974 | 43.4108 | 4 | 1.4609 | 0.73159 | 0.91205 | 350 | 350 | 2.5395 | 1.5854 | 2.8183 | 0.8324 | 729.8197 | 0.7769 | 1.9254 | 1.9254 | 1.6385 | 1620 | 350 | 1620 | 350 | 2.8571 | 0.96417 | 1.893 | 1.202 | 0.33746 | 7.7847 | 2.5513 | 3.0513 | 39.0489 | 0.42658 | 0.64575 | 3.6192 | 0.0050873 | 0.54611 | 0.20968 | 0.065384 | 0.010783 | 220.459 | 0.61871 | 618.7054 | 1.0064 |  |  | 1006.425 | 0.01251 | 0.39297 | 0.0972 | 0.62011 | 0.032436 | 652.5442 | 2.4981 | 6.48 | 0.72175 | 72.1754 | -50 | -50 | 0.46111 | 27 | 1.62 | 6.48 | 24 | 18.8 | 42.8 | 0.43925 | 35.4564 | 6.48 | 8.8641 | 4 | 8.785 | 43.4778 | 4 | 1.2294 | 0.61468 | 0.7847 | 350 | 350 | 2.51 | 1.6021 | 2.815 | 0.85106 | 713.8125 | 0.79433 | 1.9041 | 1.9041 | 1.6228 | 1620 | 350 | 1620 | 350 | 2.8571 | 0.95207 | 1.9051 | 1.2154 | 0.33322 | 7.614 | 2.5393 | 2.9985 | 38.5586 | 0.42864 | 0.63461 | 3.5908 | 0.0049132 | 0.57048 | 0.04375 | 0.064114 | 0.0108 | 54.55 | 0.69619 | 696.1945 | 1.0064 |  |  | 1006.425 | 0.012082 | 0.38681 | 0.5733 | 1.1031 | 0.031725 | 1134.849 | 2.8375 | 6.48 | 0.69547 | 69.5468 | -50 | -50 | 0.42539
| 28 | 1.68 |  | 6.72 | 23.9623 | 19.2293 | 43.2293 | 0.44567 | 35.9181 | 6.72 | 8.9795 | 4 | 8.8994 | 41.6526 | 4 | 1.5154 | 0.75887 | 0.94565 | 350 | 350 | 2.5401 | 1.5851 | 2.8184 | 0.83206 | 757.1547 | 0.77659 | 1.9611 | 1.9611 | 1.665 | 1680 | 350 | 1680 | 350 | 2.8571 | 0.98209 | 1.8751 | 1.2238 | 0.34373 | 8.0763 | 2.574 | 3.1376 | 41.2477 | 0.4382 | 0.66381 | 3.6689 | 0.0053759 | 0.55635 | 0.20967 | 0.065407 | 0.010783 | 220.4527 | 0.62938 | 629.3842 | 1.0437 |  |  | 1043.7 | 0.013219 | 0.40383 | 0.1008 | 0.63927 | 0.033651 | 672.9179 | 2.5665 | 6.72 | 0.72363 | 72.3635 | -50 | -50 | 0.46957 | 28 | 1.68 | 6.72 | 24 | 18.8 | 42.8 | 0.43925 | 35.4564 | 6.72 | 8.8641 | 4 | 8.785 | 41.7181 | 4 | 1.2749 | 0.63745 | 0.81376 | 350 | 350 | 2.51 | 1.6021 | 2.815 | 0.85106 | 740.25 | 0.79433 | 1.9391 | 1.9391 | 1.6487 | 1680 | 350 | 1680 | 350 | 2.8571 | 0.96954 | 1.8876 | 1.2377 | 0.33934 | 7.896 | 2.5621 | 3.0818 | 40.7205 | 0.44044 | 0.65215 | 3.6398 | 0.0051887 | 0.58095 | 0.04375 | 0.064114 | 0.0108 | 54.55 | 0.70707 | 707.0717 | 1.0437 |  |  | 1043.7 | 0.012759 | 0.39745 | 0.59996 | 1.1462 | 0.0329 | 1179.1449 | 2.9299 | 6.72 | 0.69638 | 69.6379 | -50 | -50 | 0.4332
| 29 | 1.74 |  | 6.96 | 23.9616 | 19.2369 | 43.2369 | 0.44579 | 35.9262 | 6.96 | 8.9815 | 4 | 8.9014 | 40.016 | 4 | 1.5698 | 0.78615 | 0.97923 | 350 | 350 | 2.5406 | 1.5848 | 2.8184 | 0.83173 | 784.5058 | 0.77628 | 1.9962 | 1.9962 | 1.691 | 1740 | 350 | 1740 | 350 | 2.8571 | 0.9997 | 1.8574 | 1.2452 | 0.34989 | 8.3681 | 2.5955 | 3.2241 | 43.4868 | 0.4496 | 0.68173 | 3.717 | 0.00567 | 0.5664 | 0.20966 | 0.06543 | 0.010783 | 220.4466 | 0.6399 | 639.8978 | 1.081 |  |  | 1080.975 | 0.013943 | 0.41449 | 0.1044 | 0.65821 | 0.034867 | 693.0779 | 2.6344 | 6.96 | 0.72542 | 72.5423 | -50 | -50 | 0.47789 | 29 | 1.74 | 6.96 | 24 | 18.8 | 42.8 | 0.43925 | 35.4564 | 6.96 | 8.8641 | 4 | 8.785 | 40.08 | 4 | 1.3204 | 0.66021 | 0.84282 | 350 | 350 | 2.51 | 1.6021 | 2.815 | 0.85106 | 766.6875 | 0.79433 | 1.9734 | 1.9734 | 1.6741 | 1740 | 350 | 1740 | 350 | 2.8571 | 0.9867 | 1.8704 | 1.2596 | 0.34534 | 8.178 | 2.5838 | 3.1651 | 42.9213 | 0.45202 | 0.66954 | 3.6874 | 0.0054691 | 0.59123 | 0.04375 | 0.064114 | 0.0108 | 54.55 | 0.71777 | 717.7719 | 1.081 |  |  | 1080.975 | 0.013449 | 0.40791 | 0.62687 | 1.1894 | 0.034075 | 1223.5162 | 3.0223 | 6.96 | 0.69724 | 69.7237 | -50 | -50 | 0.44086
| 30 | 1.8 |  | 7.2 | 23.9609 | 19.2444 | 43.2444 | 0.4459 | 35.9341 | 7.2 | 8.9835 | 4 | 8.9034 | 38.4889 | 4 | 1.6242 | 0.81345 | 1.0128 | 350 | 350 | 2.5411 | 1.5845 | 2.8185 | 0.83141 | 811.8729 | 0.77598 | 2.0307 | 2.0307 | 1.7166 | 1800 | 350 | 1800 | 350 | 2.8571 | 1.017 | 1.8401 | 1.2663 | 0.35595 | 8.66 | 2.6157 | 3.3107 | 45.7656 | 0.46078 | 0.6995 | 3.7636 | 0.0059694 | 0.5763 | 0.20966 | 0.065453 | 0.010782 | 220.4406 | 0.65026 | 650.2551 | 1.1182 |  |  | 1118.25 | 0.014679 | 0.42495 | 0.108 | 0.67694 | 0.036083 | 713.0265 | 2.702 | 7.2 | 0.72713 | 72.7128 | -50 | -50 | 0.48606 | 30 | 1.8 | 7.2 | 24 | 18.8 | 42.8 | 0.43925 | 35.4564 | 7.2 | 8.8641 | 4 | 8.785 | 38.5514 | 4 | 1.366 | 0.68298 | 0.87189 | 350 | 350 | 2.51 | 1.6021 | 2.815 | 0.85106 | 793.125 | 0.79433 | 2.0071 | 2.0071 | 1.6991 | 1800 | 350 | 1800 | 350 | 2.8571 | 1.0036 | 1.8536 | 1.2811 | 0.35125 | 8.46 | 2.6043 | 3.2485 | 45.1604 | 0.46339 | 0.68679 | 3.7335 | 0.0057544 | 0.60134 | 0.04375 | 0.064114 | 0.0108 | 54.55 | 0.7283 | 728.3045 | 1.1182 |  |  | 1118.25 | 0.01415 | 0.41817 | 0.654 | 1.2327 | 0.03525 | 1267.9591 | 3.1145 | 7.2 | 0.69805 | 69.8046 | -50 | -50 | 0.4484
| 31 | 1.86 |  | 7.44 | 23.9603 | 19.2517 | 43.2517 | 0.446 | 35.9419 | 7.44 | 8.9855 | 4 | 8.9053 | 37.0606 | 4 | 1.6787 | 0.84075 | 1.0464 | 350 | 350 | 2.5416 | 1.5842 | 2.8185 | 0.83109 | 839.2555 | 0.77569 | 2.0647 | 2.0647 | 1.7417 | 1860 | 350 | 1860 | 350 | 2.8571 | 1.034 | 1.8231 | 1.287 | 0.36192 | 8.9521 | 2.6349 | 3.3975 | 48.0833 | 0.47175 | 0.71713 | 3.8088 | 0.0062741 | 0.58604 | 0.20965 | 0.065475 | 0.010782 | 220.4346 | 0.66046 | 660.4642 | 1.1555 |  |  | 1155.525 | 0.015428 | 0.43521 | 0.1116 | 0.69547 | 0.0373 | 732.7662 | 2.7692 | 7.44 | 0.72876 | 72.8755 | -50 | -50 | 0.49409 | 31 | 1.86 | 7.44 | 24 | 18.8 | 42.8 | 0.43925 | 35.4564 | 7.44 | 8.8641 | 4 | 8.785 | 37.1218 | 4 | 1.4115 | 0.70574 | 0.90095 | 350 | 350 | 2.51 | 1.6021 | 2.815 | 0.85106 | 819.5625 | 0.79433 | 2.0403 | 2.0403 | 1.7237 | 1860 | 350 | 1860 | 350 | 2.8571 | 1.0202 | 1.837 | 1.3023 | 0.35705 | 8.742 | 2.6236 | 3.332 | 47.4372 | 0.47456 | 0.70389 | 3.7782 | 0.0060445 | 0.61128 | 0.04375 | 0.064114 | 0.0108 | 54.55 | 0.73868 | 738.6782 | 1.1555 |  |  | 1155.525 | 0.014864 | 0.42824 | 0.68136 | 1.276 | 0.036425 | 1312.4701 | 3.2067 | 7.44 | 0.69881 | 69.881 | -50 | -50 | 0.45581
| 32 | 1.92 |  | 7.68 | 23.9596 | 19.259 | 43.259 | 0.44611 | 35.9496 | 7.68 | 8.9874 | 4 | 8.9072 | 35.7218 | 4 | 1.7332 | 0.86806 | 1.0799 | 350 | 350 | 2.5421 | 1.584 | 2.8186 | 0.83078 | 866.6536 | 0.7754 | 2.0981 | 2.0981 | 1.7665 | 1920 | 350 | 1920 | 350 | 2.8571 | 1.0508 | 1.8063 | 1.3073 | 0.36779 | 9.2443 | 2.6529 | 3.4846 | 50.4394 | 0.4825 | 0.73462 | 3.8526 | 0.006584 | 0.59563 | 0.20965 | 0.065497 | 0.010782 | 220.4288 | 0.67053 | 670.5325 | 1.1928 |  |  | 1192.8 | 0.01619 | 0.44529 | 0.1152 | 0.71378 | 0.038518 | 752.2989 | 2.8361 | 7.68 | 0.73031 | 73.0312 | -50 | -50 | 0.502 | 32 | 1.92 | 7.68 | 24 | 18.8 | 42.8 | 0.43925 | 35.4564 | 7.68 | 8.8641 | 4 | 8.785 | 35.7818 | 4 | 1.457 | 0.72851 | 0.93001 | 350 | 350 | 2.51 | 1.6021 | 2.815 | 0.85106 | 846 | 0.79433 | 2.073 | 2.073 | 1.7479 | 1920 | 350 | 1920 | 350 | 2.8571 | 1.0365 | 1.8207 | 1.3232 | 0.36277 | 9.024 | 2.6419 | 3.4157 | 49.7509 | 0.48551 | 0.72085 | 3.8215 | 0.0063394 | 0.62106 | 0.04375 | 0.064114 | 0.0108 | 54.55 | 0.7489 | 748.9008 | 1.1928 |  |  | 1192.8 | 0.015589 | 0.43812 | 0.70895 | 1.3194 | 0.0376 | 1357.0456 | 3.2987 | 7.68 | 0.69953 | 69.9533 | -50 | -50 | 0.46311
| 33 | 1.98 |  | 7.92 | 23.959 | 19.2661 | 43.2661 | 0.44622 | 35.9571 | 7.92 | 8.9893 | 4 | 8.9091 | 34.4645 | 4 | 1.7877 | 0.89538 | 1.1135 | 350 | 350 | 2.5426 | 1.5837 | 2.8186 | 0.83047 | 894.0667 | 0.77511 | 2.131 | 2.131 | 1.7909 | 1980 | 350 | 1980 | 350 | 2.8571 | 1.0673 | 1.7898 | 1.3273 | 0.37357 | 9.5367 | 2.6699 | 3.5719 | 52.8332 | 0.49304 | 0.75199 | 3.8952 | 0.006899 | 0.60507 | 0.20964 | 0.065518 | 0.010782 | 220.423 | 0.68047 | 680.4669 | 1.2301 |  |  | 1230.075 | 0.016965 | 0.45517 | 0.1188 | 0.73189 | 0.039736 | 771.6269 | 2.9026 | 7.92 | 0.7318 | 73.1803 | -50 | -50 | 0.50978 | 33 | 1.98 | 7.92 | 24 | 18.8 | 42.8 | 0.43925 | 35.4564 | 7.92 | 8.8641 | 4 | 8.785 | 34.5233 | 4 | 1.5026 | 0.75128 | 0.95908 | 350 | 350 | 2.51 | 1.6021 | 2.815 | 0.85106 | 872.4375 | 0.79433 | 2.1051 | 2.1051 | 1.7717 | 1980 | 350 | 1980 | 350 | 2.8571 | 1.0525 | 1.8046 | 1.3437 | 0.36839 | 9.306 | 2.6592 | 3.4996 | 52.1011 | 0.49626 | 0.73768 | 3.8636 | 0.0066388 | 0.63069 | 0.04375 | 0.064114 | 0.0108 | 54.55 | 0.75898 | 758.9797 | 1.2301 |  |  | 1230.075 | 0.016325 | 0.44783 | 0.73675 | 1.3629 | 0.038775 | 1401.6823 | 3.3907 | 7.92 | 0.70022 | 70.022 | -50 | -50 | 0.47029
| 34 | 2.04 |  | 8.16 | 23.9584 | 19.2731 | 43.2731 | 0.44632 | 35.9645 | 8.16 | 8.9911 | 4 | 8.9109 | 33.2815 | 4 | 1.8422 | 0.92271 | 1.147 | 350 | 350 | 2.5431 | 1.5834 | 2.8187 | 0.83017 | 921.4948 | 0.77483 | 2.1635 | 2.1635 | 1.8149 | 2040 | 350 | 2040 | 350 | 2.8571 | 1.0836 | 1.7735 | 1.347 | 0.37926 | 9.8293 | 2.6859 | 3.6596 | 55.2643 | 0.50337 | 0.76924 | 3.9364 | 0.0072191 | 0.61438 | 0.20964 | 0.06554 | 0.010781 | 220.4173 | 0.69027 | 690.2738 | 1.2673 |  |  | 1267.35 | 0.017752 | 0.46487 | 0.1224 | 0.7498 | 0.040955 | 790.752 | 2.9688 | 8.16 | 0.73323 | 73.3233 | -50 | -50 | 0.51745 | 34 | 2.04 | 8.16 | 24 | 18.8 | 42.8 | 0.43925 | 35.4564 | 8.16 | 8.8641 | 4 | 8.785 | 33.3391 | 4 | 1.5481 | 0.77404 | 0.98814 | 350 | 350 | 2.51 | 1.6021 | 2.815 | 0.85106 | 898.875 | 0.79433 | 2.1368 | 2.1368 | 1.7951 | 2040 | 350 | 2040 | 350 | 2.8571 | 1.0684 | 1.7888 | 1.3639 | 0.37393 | 9.588 | 2.6755 | 3.5836 | 54.4872 | 0.50682 | 0.75438 | 3.9045 | 0.0069429 | 0.64017 | 0.04375 | 0.064114 | 0.0108 | 54.55 | 0.76892 | 768.9216 | 1.2673 |  |  | 1267.35 | 0.017073 | 0.45735 | 0.76476 | 1.4064 | 0.03995 | 1446.3773 | 3.4826 | 8.16 | 0.70087 | 70.0871 | -50 | -50 | 0.47736
| 35 | 2.1 |  | 8.4 | 23.9578 | 19.28 | 43.28 | 0.44642 | 35.9718 | 8.4 | 8.993 | 4 | 8.9127 | 32.1664 | 4 | 1.8968 | 0.95005 | 1.1806 | 350 | 350 | 2.5436 | 1.5831 | 2.8187 | 0.82988 | 948.9375 | 0.77455 | 2.1954 | 2.1954 | 1.8386 | 2100 | 350 | 2100 | 350 | 2.8571 | 1.0997 | 1.7575 | 1.3665 | 0.38488 | 10.122 | 2.7009 | 3.7476 | 57.7321 | 0.5135 | 0.78637 | 3.9765 | 0.0075442 | 0.62356 | 0.20963 | 0.065561 | 0.010781 | 220.4118 | 0.69996 | 699.959 | 1.3046 |  |  | 1304.625 | 0.018551 | 0.47438 | 0.126 | 0.7675 | 0.042175 | 809.676 | 3.0347 | 8.4 | 0.73461 | 73.4608 | -50 | -50 | 0.525 | 35 | 2.1 | 8.4 | 24 | 18.8 | 42.8 | 0.43925 | 35.4564 | 8.4 | 8.8641 | 4 | 8.785 | 32.2228 | 4 | 1.5936 | 0.79681 | 1.0172 | 350 | 350 | 2.51 | 1.6021 | 2.815 | 0.85106 | 925.3125 | 0.79433 | 2.1679 | 2.1679 | 1.8182 | 2100 | 350 | 2100 | 350 | 2.8571 | 1.084 | 1.7732 | 1.3838 | 0.37939 | 9.87 | 2.6909 | 3.6679 | 56.9086 | 0.51717 | 0.77096 | 3.9442 | 0.0072514 | 0.64952 | 0.04375 | 0.064114 | 0.0108 | 54.55 | 0.77873 | 778.7327 | 1.3046 |  |  | 1304.625 | 0.017831 | 0.4667 | 0.79298 | 1.45 | 0.041125 | 1491.1273 | 3.5745 | 8.4 | 0.70149 | 70.1492 | -50 | -50 | 0.48433
| 36 | 2.16 |  | 8.64 | 23.9572 | 19.2868 | 43.2868 | 0.44652 | 35.979 | 8.64 | 8.9948 | 4 | 8.9145 | 31.1135 | 4 | 1.9513 | 0.97739 | 1.2141 | 350 | 350 | 2.544 | 1.5829 | 2.8188 | 0.82958 | 976.3947 | 0.77428 | 2.227 | 2.227 | 1.862 | 2160 | 350 | 2160 | 350 | 2.8571 | 1.1155 | 1.7417 | 1.3856 | 0.39042 | 10.4149 | 2.7151 | 3.836 | 60.236 | 0.52343 | 0.80338 | 4.0154 | 0.0078742 | 0.63262 | 0.20963 | 0.065581 | 0.010781 | 220.4063 | 0.70953 | 709.5279 | 1.3419 |  |  | 1341.9 | 0.019363 | 0.48371 | 0.1296 | 0.78501 | 0.043395 | 828.4006 | 3.1002 | 8.64 | 0.73593 | 73.5931 | -50 | -50 | 0.53245 | 36 | 2.16 | 8.64 | 24 | 18.8 | 42.8 | 0.43925 | 35.4564 | 8.64 | 8.8641 | 4 | 8.785 | 31.1688 | 4 | 1.6391 | 0.81957 | 1.0463 | 350 | 350 | 2.51 | 1.6021 | 2.815 | 0.85106 | 951.75 | 0.79433 | 2.1987 | 2.1987 | 1.841 | 2160 | 350 | 2160 | 350 | 2.8571 | 1.0994 | 1.7578 | 1.4034 | 0.38477 | 10.152 | 2.7054 | 3.7525 | 59.3649 | 0.52734 | 0.78742 | 3.9828 | 0.0075644 | 0.65873 | 0.04375 | 0.064114 | 0.0108 | 54.55 | 0.78842 | 788.419 | 1.3419 |  |  | 1341.9 | 0.018601 | 0.47587 | 0.8214 | 1.4936 | 0.0423 | 1535.9295 | 3.6662 | 8.64 | 0.70208 | 70.2082 | -50 | -50 | 0.4912
| 37 | 2.22 |  | 8.88 | 23.9566 | 19.2935 | 43.2935 | 0.44662 | 35.9861 | 8.88 | 8.9965 | 4 | 8.9163 | 30.1178 | 4 | 2.0059 | 1.0047 | 1.2476 | 350 | 350 | 2.5445 | 1.5826 | 2.8188 | 0.82929 | 1003.8662 | 0.77401 | 2.2581 | 2.2581 | 1.885 | 2220 | 350 | 2220 | 350 | 2.8571 | 1.1311 | 1.726 | 1.4045 | 0.39588 | 10.7079 | 2.7283 | 3.9247 | 62.7757 | 0.53316 | 0.82029 | 4.0532 | 0.008209 | 0.64156 | 0.20962 | 0.065602 | 0.01078 | 220.4008 | 0.71899 | 718.9858 | 1.3792 |  |  | 1379.175 | 0.020186 | 0.49286 | 0.1332 | 0.80231 | 0.044616 | 846.9275 | 3.1655 | 8.88 | 0.73721 | 73.7205 | -50 | -50 | 0.53979 | 37 | 2.22 | 8.88 | 24 | 18.8 | 42.8 | 0.43925 | 35.4564 | 8.88 | 8.8641 | 4 | 8.785 | 30.1721 | 4 | 1.6847 | 0.84234 | 1.0753 | 350 | 350 | 2.51 | 1.6021 | 2.815 | 0.85106 | 978.1875 | 0.79433 | 2.229 | 2.229 | 1.8635 | 2220 | 350 | 2220 | 350 | 2.8571 | 1.1145 | 1.7426 | 1.4228 | 0.39008 | 10.434 | 2.7191 | 3.8374 | 61.8556 | 0.53731 | 0.80377 | 4.0202 | 0.0078818 | 0.66782 | 0.04375 | 0.064114 | 0.0108 | 54.55 | 0.79799 | 797.9858 | 1.3792 |  |  | 1379.175 | 0.019381 | 0.48487 | 0.85002 | 1.5373 | 0.043475 | 1580.7811 | 3.7579 | 8.88 | 0.70265 | 70.2646 | -50 | -50 | 0.49797
| 38 | 2.28 |  | 9.12 | 23.956 | 19.3001 | 43.3001 | 0.44672 | 35.9931 | 9.12 | 8.9983 | 4 | 8.918 | 29.1748 | 4 | 2.0604 | 1.0321 | 1.2811 | 350 | 350 | 2.5449 | 1.5823 | 2.8189 | 0.82901 | 1031.3517 | 0.77374 | 2.2888 | 2.2888 | 1.9078 | 2280 | 350 | 2280 | 350 | 2.8571 | 1.1465 | 1.7106 | 1.4231 | 0.40128 | 11.0011 | 2.7407 | 4.0139 | 65.3506 | 0.5427 | 0.83708 | 4.09 | 0.0085486 | 0.65038 | 0.20962 | 0.065622 | 0.01078 | 220.3955 | 0.72834 | 728.3372 | 1.4164 |  |  | 1416.45 | 0.021021 | 0.50184 | 0.1368 | 0.81942 | 0.045838 | 865.2583 | 3.2304 | 9.12 | 0.73844 | 73.8435 | -50 | -50 | 0.54704 | 38 | 2.28 | 9.12 | 24 | 18.8 | 42.8 | 0.43925 | 35.4564 | 9.12 | 8.8641 | 4 | 8.785 | 29.2281 | 4 | 1.7302 | 0.86511 | 1.1044 | 350 | 350 | 2.51 | 1.6021 | 2.815 | 0.85106 | 1004.625 | 0.79433 | 2.259 | 2.259 | 1.8856 | 2280 | 350 | 2280 | 350 | 2.8571 | 1.1295 | 1.7277 | 1.4419 | 0.39532 | 10.716 | 2.7319 | 3.9225 | 64.3801 | 0.54709 | 0.82001 | 4.0567 | 0.0082035 | 0.67678 | 0.04375 | 0.064114 | 0.0108 | 54.55 | 0.80744 | 807.4382 | 1.4164 |  |  | 1416.45 | 0.020172 | 0.4937 | 0.87883 | 1.581 | 0.04465 | 1625.6793 | 3.8496 | 9.12 | 0.70318 | 70.3185 | -50 | -50 | 0.50466
| 39 | 2.34 |  | 9.36 | 23.9555 | 19.3067 | 43.3067 | 0.44682 | 36.0001 | 9.36 | 9 | 4 | 8.9197 | 28.2804 | 4 | 2.115 | 1.0595 | 1.3146 | 350 | 350 | 2.5454 | 1.5821 | 2.8189 | 0.82873 | 1058.8511 | 0.77348 | 2.3191 | 2.3191 | 1.9302 | 2340 | 350 | 2340 | 350 | 2.8571 | 1.1617 | 1.6954 | 1.4414 | 0.4066 | 11.2944 | 2.7523 | 4.1036 | 67.9602 | 0.55204 | 0.85378 | 4.1257 | 0.008893 | 0.65909 | 0.20961 | 0.065641 | 0.01078 | 220.3902 | 0.73759 | 737.5867 | 1.4537 |  |  | 1453.725 | 0.021868 | 0.51064 | 0.1404 | 0.83633 | 0.04706 | 883.3942 | 3.2951 | 9.36 | 0.73962 | 73.9623 | -50 | -50 | 0.55419 | 39 | 2.34 | 9.36 | 24 | 18.8 | 42.8 | 0.43925 | 35.4564 | 9.36 | 8.8641 | 4 | 8.785 | 28.3327 | 4 | 1.7757 | 0.88787 | 1.1335 | 350 | 350 | 2.51 | 1.6021 | 2.815 | 0.85106 | 1031.0625 | 0.79433 | 2.2885 | 2.2885 | 1.9075 | 2340 | 350 | 2340 | 350 | 2.8571 | 1.1442 | 1.7129 | 1.4607 | 0.40048 | 10.998 | 2.744 | 4.0081 | 66.9381 | 0.55669 | 0.83614 | 4.0921 | 0.0085294 | 0.68563 | 0.04375 | 0.064114 | 0.0108 | 54.55 | 0.81678 | 816.7808 | 1.4537 |  |  | 1453.725 | 0.020974 | 0.50236 | 0.90784 | 1.6248 | 0.045825 | 1670.6216 | 3.9411 | 9.36 | 0.7037 | 70.37 | -50 | -50 | 0.51126
| 40 | 2.4 |  | 9.6 | 23.9549 | 19.3131 | 43.3131 | 0.44691 | 36.0069 | 9.6 | 9.0017 | 4 | 8.9214 | 27.431 | 4 | 2.1696 | 1.0869 | 1.3481 | 350 | 350 | 2.5458 | 1.5818 | 2.819 | 0.82845 | 1086.3642 | 0.77322 | 2.3491 | 2.3491 | 1.9524 | 2400 | 350 | 2400 | 350 | 2.8571 | 1.1767 | 1.6804 | 1.4596 | 0.41186 | 11.5879 | 2.7632 | 4.1937 | 70.6042 | 0.56119 | 0.87037 | 4.1604 | 0.0092421 | 0.6677 | 0.20961 | 0.065661 | 0.01078 | 220.385 | 0.74674 | 746.7383 | 1.491 |  |  | 1491 | 0.022726 | 0.51926 | 0.144 | 0.85305 | 0.048283 | 901.3369 | 3.3595 | 9.6 | 0.74077 | 74.0772 | -50 | -50 | 0.56125 | 40 | 2.4 | 9.6 | 24 | 18.8 | 42.8 | 0.43925 | 35.4564 | 9.6 | 8.8641 | 4 | 8.785 | 27.4824 | 4 | 1.8213 | 0.91064 | 1.1625 | 350 | 350 | 2.51 | 1.6021 | 2.815 | 0.85106 | 1057.5 | 0.79433 | 2.3176 | 2.3176 | 1.9291 | 2400 | 350 | 2400 | 350 | 2.8571 | 1.1588 | 1.6983 | 1.4793 | 0.40559 | 11.28 | 2.7553 | 4.094 | 69.529 | 0.56611 | 0.85217 | 4.1266 | 0.0088595 | 0.69436 | 0.04375 | 0.064114 | 0.0108 | 54.55 | 0.82602 | 826.018 | 1.491 |  |  | 1491 | 0.021786 | 0.51086 | 0.93703 | 1.6686 | 0.047 | 1715.6054 | 4.0326 | 9.6 | 0.70419 | 70.4193 | -50 | -50 | 0.51777
| 41 | 2.46 |  | 9.84 | 23.9543 | 19.3195 | 43.3195 | 0.44701 | 36.0136 | 9.84 | 9.0034 | 4 | 8.9231 | 26.6233 | 4 | 2.2243 | 1.1142 | 1.3816 | 350 | 350 | 2.5463 | 1.5816 | 2.819 | 0.82818 | 1113.8909 | 0.77297 | 2.3786 | 2.3786 | 1.9743 | 2460 | 350 | 2460 | 350 | 2.8571 | 1.1916 | 1.6656 | 1.4774 | 0.41705 | 11.8815 | 2.7732 | 4.2844 | 73.2822 | 0.57015 | 0.88687 | 4.1941 | 0.0095958 | 0.67621 | 0.2096 | 0.06568 | 0.010779 | 220.3798 | 0.7558 | 755.7961 | 1.5283 |  |  | 1528.275 | 0.023596 | 0.52772 | 0.1476 | 0.86958 | 0.049506 | 919.0876 | 3.4235 | 9.84 | 0.74188 | 74.1883 | -50 | -50 | 0.56822 | 41 | 2.46 | 9.84 | 24 | 18.8 | 42.8 | 0.43925 | 35.4564 | 9.84 | 8.8641 | 4 | 8.785 | 26.6738 | 4 | 1.8668 | 0.9334 | 1.1916 | 350 | 350 | 2.51 | 1.6021 | 2.815 | 0.85106 | 1083.9375 | 0.79433 | 2.3464 | 2.3464 | 1.9504 | 2460 | 350 | 2460 | 350 | 2.8571 | 1.1732 | 1.6839 | 1.4977 | 0.41062 | 11.562 | 2.7659 | 4.1803 | 72.1526 | 0.57534 | 0.8681 | 4.1601 | 0.0091938 | 0.70299 | 0.04375 | 0.064114 | 0.0108 | 54.55 | 0.83515 | 835.1541 | 1.5283 |  |  | 1528.275 | 0.022608 | 0.51919 | 0.9664 | 1.7125 | 0.048175 | 1760.6282 | 4.1241 | 9.84 | 0.70467 | 70.4666 | -50 | -50 | 0.5242
| 42 | 2.52 |  | 10.08 | 23.9531 | 19.3334 | 43.3334 | 0.44711 | 36.0198 | 10.08 | 9.005 | 4 | 8.9246 | 25.8536 | 4 | 2.2789 | 1.1417 | 1.4145 | 350 | 350 | 2.5472 | 1.581 | 2.8191 | 0.82758 | 1141.8807 | 0.77241 | 2.4083 | 2.4083 | 1.9963 | 2520 | 350 | 2520 | 350 | 2.8571 | 1.2065 | 1.6506 | 1.4948 | 0.42228 | 12.1801 | 2.7827 | 4.3771 | 76.0108 | 0.57885 | 0.90356 | 4.2274 | 0.0099603 | 0.68487 | 0.20959 | 0.065723 | 0.010779 | 220.3685 | 0.76505 | 765.0515 | 1.5655 |  |  | 1565.55 | 0.024492 | 0.53612 | 0.1512 | 0.88611 | 0.05075 | 936.8572 | 3.4878 | 10.08 | 0.74293 | 74.2934 | -50 | -50 | 0.5669 | 42 | 2.52 | 10.08 | 24 | 18.8 | 42.8 | 0.43925 | 35.4564 | 10.08 | 8.8641 | 4 | 8.785 | 25.9039 | 4 | 1.9123 | 0.95617 | 1.2206 | 350 | 350 | 2.51 | 1.6021 | 2.815 | 0.85106 | 1110.375 | 0.79433 | 2.3749 | 2.3749 | 1.9715 | 2520 | 350 | 2520 | 350 | 2.8571 | 1.1874 | 1.6697 | 1.5159 | 0.4156 | 11.844 | 2.7757 | 4.267 | 74.8084 | 0.5844 | 0.88393 | 4.1927 | 0.0095322 | 0.71151 | 0.04375 | 0.064114 | 0.0108 | 54.55 | 0.84419 | 844.1929 | 1.5655 |  |  | 1565.55 | 0.02344 | 0.52736 | 0.99595 | 1.7563 | 0.04935 | 1805.6876 | 4.2154 | 10.08 | 0.70512 | 70.512 | -50 | -50 | 0.53056
| 43 | 2.58 |  | 10.32 | 23.9516 | 19.3509 | 43.3509 | 0.44721 | 36.0257 | 10.32 | 9.0064 | 4 | 8.9261 | 25.1196 | 4 | 2.3336 | 1.1692 | 1.4471 | 350 | 350 | 2.5484 | 1.5803 | 2.8192 | 0.82683 | 1170.1253 | 0.77171 | 2.4379 | 2.4379 | 2.0182 | 2580 | 350 | 2580 | 350 | 2.8571 | 1.2214 | 1.6357 | 1.5118 | 0.4275 | 12.4813 | 2.7914 | 4.4713 | 78.7822 | 0.58732 | 0.9203 | 4.26 | 0.010333 | 0.69357 | 0.20958 | 0.065776 | 0.010778 | 220.3544 | 0.77437 | 774.3663 | 1.6028 |  |  | 1602.825 | 0.025408 | 0.54442 | 0.1548 | 0.90254 | 0.052006 | 954.5412 | 3.5521 | 10.32 | 0.74394 | 74.394 | -50 | -50 | 0.56198 | 43 | 2.58 | 10.32 | 24 | 18.8 | 42.8 | 0.43925 | 35.4564 | 10.32 | 8.8641 | 4 | 8.785 | 25.1701 | 4 | 1.9579 | 0.97894 | 1.2497 | 350 | 350 | 2.51 | 1.6021 | 2.815 | 0.85106 | 1136.8125 | 0.79433 | 2.403 | 2.403 | 1.9923 | 2580 | 350 | 2580 | 350 | 2.8571 | 1.2015 | 1.6557 | 1.5338 | 0.42052 | 12.126 | 2.7849 | 4.3541 | 77.4959 | 0.59328 | 0.89967 | 4.2244 | 0.0098747 | 0.71993 | 0.04375 | 0.064114 | 0.0108 | 54.55 | 0.85314 | 853.138 | 1.6028 |  |  | 1602.825 | 0.024282 | 0.53537 | 1.0257 | 1.8003 | 0.050525 | 1850.7813 | 4.3067 | 10.32 | 0.70556 | 70.5557 | -50 | -50 | 0.53683
| 44 | 2.64 |  | 10.56 | 23.95 | 19.3686 | 43.3686 | 0.44731 | 36.0315 | 10.56 | 9.0079 | 4 | 8.9275 | 24.4193 | 4 | 2.3883 | 1.1966 | 1.4797 | 350 | 347.6633 | 2.5497 | 1.5797 | 2.8193 | 0.82608 | 1198.4347 | 0.77101 | 2.4672 | 2.4672 | 2.0399 | 2640 | 347.6633 | 2640 | 347.6633 | 2.8763 | 1.2362 | 1.6401 | 1.5286 | 0.42978 | 12.698 | 2.8137 | 4.5128 | 81.589 | 0.60264 | 0.93384 | 4.3026 | 0.010639 | 0.69751 | 0.20816 | 0.06539 | 0.010778 | 218.941 | 0.77838 | 778.3751 | 1.6401 |  |  | 1640.1 | 0.026162 | 0.55537 | 0.1584 | 0.92242 | 0.052908 | 975.3273 | 3.6127 | 10.56 | 0.74509 | 74.5092 | -50 | -50 | 0.55712 | 44 | 2.64 | 10.56 | 24 | 18.8 | 42.8 | 0.43925 | 35.4564 | 10.56 | 8.8641 | 4 | 8.785 | 24.4699 | 4 | 2.0034 | 1.0017 | 1.2788 | 350 | 350 | 2.51 | 1.6021 | 2.815 | 0.85106 | 1163.25 | 0.79433 | 2.4308 | 2.4308 | 2.0129 | 2640 | 350 | 2640 | 350 | 2.8571 | 1.2154 | 1.6418 | 1.5515 | 0.42538 | 12.408 | 2.7935 | 4.4417 | 80.2149 | 0.60198 | 0.91531 | 4.2553 | 0.010221 | 0.72825 | 0.04375 | 0.064114 | 0.0108 | 54.55 | 0.86199 | 861.993 | 1.6401 |  |  | 1640.1 | 0.025134 | 0.54323 | 1.0556 | 1.8442 | 0.0517 | 1895.9071 | 4.398 | 10.56 | 0.70598 | 70.5977 | -50 | -50 | 0.54304
| 45 | 2.7 |  | 10.8 | 23.9484 | 19.3866 | 43.3866 | 0.44741 | 36.0372 | 10.8 | 9.0093 | 4 | 8.9289 | 23.7503 | 4 | 2.443 | 1.2241 | 1.5122 | 350 | 340.5593 | 2.5509 | 1.579 | 2.8194 | 0.82531 | 1226.8099 | 0.77029 | 2.4963 | 2.4963 | 2.0614 | 2700 | 340.5593 | 2700 | 340.5593 | 2.9363 | 1.2508 | 1.6855 | 1.5452 | 0.42598 | 12.733 | 2.8658 | 4.4431 | 84.4309 | 0.63343 | 0.94065 | 4.3677 | 0.010795 | 0.69158 | 0.2039 | 0.064107 | 0.010777 | 214.6733 | 0.77138 | 771.3761 | 1.6774 |  |  | 1677.375 | 0.026545 | 0.57231 | 0.162 | 0.9501 | 0.053054 | 1003.1543 | 3.6666 | 10.8 | 0.74655 | 74.6548 | -50 | -50 | 0.55231 | 45 | 2.7 | 10.8 | 24 | 18.8 | 42.8 | 0.43925 | 35.4564 | 10.8 | 8.8641 | 4 | 8.785 | 23.8011 | 4 | 2.0489 | 1.0245 | 1.3078 | 350 | 350 | 2.51 | 1.6021 | 2.815 | 0.85106 | 1189.6875 | 0.79433 | 2.4582 | 2.4582 | 2.0333 | 2700 | 350 | 2700 | 350 | 2.8571 | 1.2291 | 1.628 | 1.5691 | 0.43019 | 12.69 | 2.8014 | 4.5298 | 82.965 | 0.61051 | 0.93087 | 4.2853 | 0.010572 | 0.73648 | 0.04375 | 0.064114 | 0.0108 | 54.55 | 0.87076 | 870.7609 | 1.6774 |  |  | 1677.375 | 0.025996 | 0.55093 | 1.0857 | 1.8882 | 0.052875 | 1941.0627 | 4.4892 | 10.8 | 0.70638 | 70.6381 | -50 | -50 | 0.54918
| 46 | 2.76 |  | 11.04 | 23.9468 | 19.4049 | 43.4049 | 0.44751 | 36.0428 | 11.04 | 9.0107 | 4 | 8.9303 | 23.1106 | 4 | 2.4978 | 1.2517 | 1.5446 | 350 | 333.7462 | 2.5521 | 1.5782 | 2.8195 | 0.82454 | 1255.2524 | 0.76957 | 2.5251 | 2.5251 | 2.0828 | 2760 | 333.7462 | 2760 | 333.7462 | 2.9963 | 1.2653 | 1.731 | 1.5615 | 0.4223 | 12.7676 | 2.9175 | 4.3763 | 87.3077 | 0.66501 | 0.94737 | 4.4322 | 0.01095 | 0.68585 | 0.1998 | 0.062877 | 0.010776 | 210.5801 | 0.76462 | 764.618 | 1.7146 |  |  | 1714.65 | 0.026925 | 0.58934 | 0.1656 | 0.97798 | 0.053198 | 1031.1788 | 3.721 | 11.04 | 0.74792 | 74.7915 | -50 | -50 | 0.54756 | 46 | 2.76 | 11.04 | 24 | 18.8 | 42.8 | 0.43925 | 35.4564 | 11.04 | 8.8641 | 4 | 8.785 | 23.1615 | 4 | 2.0945 | 1.0472 | 1.3369 | 350 | 350 | 2.51 | 1.6021 | 2.815 | 0.85106 | 1216.125 | 0.79433 | 2.4854 | 2.4854 | 2.0534 | 2760 | 350 | 2760 | 350 | 2.8571 | 1.2427 | 1.6144 | 1.5864 | 0.43494 | 12.972 | 2.8088 | 4.6184 | 85.7458 | 0.61887 | 0.94634 | 4.3146 | 0.010926 | 0.74462 | 0.04375 | 0.064114 | 0.0108 | 54.55 | 0.87944 | 879.445 | 1.7146 |  |  | 1714.65 | 0.026867 | 0.55847 | 1.1159 | 1.9322 | 0.05405 | 1986.2459 | 4.5803 | 11.04 | 0.70677 | 70.6771 | -50 | -50 | 0.55525
| 47 | 2.82 |  | 11.28 | 23.9511 | 19.3566 | 43.3566 | 0.44755 | 36.0523 | 11.28 | 9.0131 | 4 | 8.9327 | 22.5038 | 4 | 2.5523 | 1.2787 | 1.5823 | 350 | 326.692 | 2.5488 | 1.5801 | 2.8192 | 0.82659 | 1279.3489 | 0.77149 | 2.5492 | 2.5523 | 2.1029 | 2820 | 326.692 | 2820 | 326.692 | 3.061 | 1.2787 | 1.7823 | 1.5823 | 0.41775 | 12.7684 | 2.9721 | 4.2961 | 90.1507 | 0.69948 | 0.95241 | 4.4976 | 0.011066 | 0.67783 | 0.19562 | 0.061411 | 0.010778 | 206.3936 | 0.75528 | 755.2776 | 1.7519 |  |  | 1751.925 | 0.027212 | 0.60684 | 0.1692 | 1.0065 | 0.053202 | 1059.681 | 3.7733 | 11.28 | 0.74934 | 74.9338 | -50 | -50 | 0.608 | 47 | 2.82 | 11.28 | 24 | 18.8 | 42.8 | 0.43925 | 35.4564 | 11.28 | 8.8641 | 4 | 8.785 | 22.5494 | 4 | 2.14 | 1.07 | 1.366 | 350 | 350 | 2.51 | 1.6021 | 2.815 | 0.85106 | 1242.5625 | 0.79433 | 2.5123 | 2.14 | 1.7975 | 2820 | 350 | 2820 | 350 | 2.8571 | 1.07 | 1.7871 | 1.366 | 0.3745 | 9.6172 | 2.6771 | 3.5923 | 75.435 | 0.69996 | 0.7561 | 3.9087 | 0.0069746 | 0.64114 | 0.04375 | 0.064114 | 0.0108 | 54.55 | 0.76994 | 769.942 | 1.7519 |  |  | 1751.925 | 0.017151 | 0.45833 | 0.76767 | 1.4109 | 0.040071 | 1451.0021 | 3.9729 | 11.28 | 0.73953 | 73.9533 | -50 | -50 | 0.56125
| 48 | 2.88 |  | 11.52 | 23.9494 | 19.376 | 43.376 | 0.44765 | 36.0577 | 11.52 | 9.0144 | 4 | 8.934 | 21.9171 | 4 | 2.607 | 1.3063 | 1.6146 | 350 | 320.4248 | 2.5502 | 1.5794 | 2.8193 | 0.82577 | 1307.8779 | 0.77071 | 2.5774 | 2.607 | 2.1435 | 2880 | 320.4248 | 2880 | 320.4248 | 3.1209 | 1.3063 | 1.8146 | 1.6146 | 0.41856 | 13.0667 | 3.0317 | 4.3101 | 94.0512 | 0.72737 | 0.97378 | 4.5909 | 0.011569 | 0.67939 | 0.19185 | 0.060287 | 0.010777 | 202.6264 | 0.75645 | 756.4518 | 1.7892 |  |  | 1789.2 | 0.028448 | 0.63229 | 0.1728 | 1.0475 | 0.054445 | 1101.9236 | 3.8502 | 11.52 | 0.7495 | 74.9502 | -50 | -50 | 0.60003 | 48 | 2.88 | 11.52 | 24 | 18.8 | 42.8 | 0.43925 | 35.4564 | 11.52 | 8.8641 | 4 | 8.785 | 21.9631 | 4 | 2.1855 | 1.0928 | 1.395 | 350 | 350 | 2.51 | 1.6021 | 2.815 | 0.85106 | 1269 | 0.79433 | 2.5388 | 2.1855 | 1.8313 | 2880 | 350 | 2880 | 350 | 2.8571 | 1.0928 | 1.7644 | 1.395 | 0.38247 | 10.0308 | 2.6993 | 3.7161 | 78.6791 | 0.70575 | 0.78036 | 3.9663 | 0.0074293 | 0.65479 | 0.04375 | 0.064114 | 0.0108 | 54.55 | 0.78427 | 784.2694 | 1.7892 |  |  | 1789.2 | 0.018269 | 0.47195 | 0.80916 | 1.4749 | 0.041795 | 1516.6606 | 4.0901 | 11.52 | 0.73798 | 73.7982 | -50 | -50 | 0.56719
| 49 | 2.94 |  | 11.76 | 23.9476 | 19.3959 | 43.3959 | 0.44774 | 36.063 | 11.76 | 9.0158 | 4 | 8.9353 | 21.3546 | 4 | 2.6618 | 1.3338 | 1.6468 | 350 | 314.4016 | 2.5515 | 1.5786 | 2.8195 | 0.82492 | 1336.4975 | 0.76992 | 2.6055 | 2.6618 | 2.1841 | 2940 | 314.4016 | 2940 | 314.4016 | 3.1806 | 1.3338 | 1.8468 | 1.6468 | 0.41935 | 13.3656 | 3.0911 | 4.3239 | 98.0355 | 0.75577 | 0.99519 | 4.6842 | 0.012083 | 0.68094 | 0.18823 | 0.059208 | 0.010776 | 199.0056 | 0.75767 | 757.6728 | 1.8265 |  |  | 1826.475 | 0.029712 | 0.65824 | 0.1764 | 1.0894 | 0.05569 | 1145.1106 | 3.9283 | 11.76 | 0.7496 | 74.9605 | -50 | -50 | 0.59206 | 49 | 2.94 | 11.76 | 24 | 18.8 | 42.8 | 0.43925 | 35.4564 | 11.76 | 8.8641 | 4 | 8.785 | 21.4009 | 4 | 2.2311 | 1.1155 | 1.4241 | 350 | 350 | 2.51 | 1.6021 | 2.815 | 0.85106 | 1295.4375 | 0.79433 | 2.5652 | 2.2311 | 1.865 | 2940 | 350 | 2940 | 350 | 2.8571 | 1.1155 | 1.7416 | 1.4241 | 0.39044 | 10.4531 | 2.72 | 3.8431 | 81.9916 | 0.71116 | 0.80487 | 4.0227 | 0.0079034 | 0.66843 | 0.04375 | 0.064114 | 0.0108 | 54.55 | 0.79863 | 798.6281 | 1.8265 |  |  | 1826.475 | 0.019435 | 0.48547 | 0.85196 | 1.5403 | 0.043554 | 1583.8137 | 4.2089 | 11.76 | 0.73643 | 73.6431 | -50 | -50 | 0.57307
| 50 | 3 |  | 12 | 23.9458 | 19.4163 | 43.4163 | 0.44784 | 36.0682 | 12 | 9.0171 | 4 | 8.9366 | 20.8148 | 4 | 2.7166 | 1.3614 | 1.679 | 350 | 308.6089 | 2.5529 | 1.5778 | 2.8196 | 0.82405 | 1365.2112 | 0.76911 | 2.6333 | 2.7166 | 2.2247 | 3000 | 308.6089 | 3000 | 308.6089 | 3.2403 | 1.3614 | 1.879 | 1.679 | 0.42013 | 13.6652 | 3.1505 | 4.3374 | 102.1036 | 0.78467 | 1.0166 | 4.7774 | 0.012609 | 0.68248 | 0.18475 | 0.058172 | 0.010776 | 195.5229 | 0.75894 | 758.9409 | 1.8637 |  |  | 1863.75 | 0.031006 | 0.68471 | 0.18 | 1.1323 | 0.056938 | 1189.2526 | 4.0075 | 12 | 0.74965 | 74.965 | -50 | -50 | 0.5841 | 50 | 3 | 12 | 24 | 18.8 | 42.8 | 0.43925 | 35.4564 | 12 | 8.8641 | 4 | 8.785 | 20.8615 | 4 | 2.2766 | 1.1383 | 1.4531 | 350 | 350 | 2.51 | 1.6021 | 2.815 | 0.85106 | 1321.875 | 0.79433 | 2.5912 | 2.2766 | 1.8987 | 3000 | 350 | 3000 | 350 | 2.8571 | 1.1383 | 1.7188 | 1.4531 | 0.3984 | 10.8841 | 2.7392 | 3.9735 | 85.3723 | 0.71619 | 0.82964 | 4.0779 | 0.0083972 | 0.68207 | 0.04375 | 0.064114 | 0.0108 | 54.55 | 0.81302 | 813.019 | 1.8637 |  |  | 1863.75 | 0.020649 | 0.49888 | 0.8961 | 1.6071 | 0.04535 | 1652.4587 | 4.3292 | 12 | 0.73488 | 73.4879 | -50 | -50 | 0.57888
| 51 | 3.06 |  | 12.24 | 23.944 | 19.4374 | 43.4374 | 0.44794 | 36.0733 | 12.24 | 9.0183 | 4 | 8.9379 | 20.2963 | 4 | 2.7714 | 1.389 | 1.711 | 350 | 303.0341 | 2.5544 | 1.577 | 2.8197 | 0.82316 | 1394.0231 | 0.76828 | 2.661 | 2.7714 | 2.2653 | 3060 | 303.0341 | 3060 | 303.0341 | 3.3 | 1.389 | 1.911 | 1.711 | 0.4209 | 13.9654 | 3.2099 | 4.3508 | 106.2556 | 0.81407 | 1.0381 | 4.8706 | 0.013147 | 0.68401 | 0.1814 | 0.057177 | 0.010775 | 192.1707 | 0.76026 | 760.2566 | 1.901 |  |  | 1901.025 | 0.032329 | 0.71168 | 0.1836 | 1.1762 | 0.058189 | 1234.3604 | 4.0878 | 12.24 | 0.74964 | 74.9641 | -50 | -50 | 0.57613 | 51 | 3.06 | 12.24 | 24 | 18.8 | 42.8 | 0.43925 | 35.4564 | 12.24 | 8.8641 | 4 | 8.785 | 20.3434 | 4 | 2.3221 | 1.1611 | 1.4822 | 350 | 350 | 2.51 | 1.6021 | 2.815 | 0.85106 | 1348.3125 | 0.79433 | 2.617 | 2.3221 | 1.9324 | 3060 | 350 | 3060 | 350 | 2.8571 | 1.1611 | 1.6961 | 1.4822 | 0.40637 | 11.3238 | 2.757 | 4.1073 | 88.8214 | 0.72083 | 0.85465 | 4.1318 | 0.0089112 | 0.69571 | 0.04375 | 0.064114 | 0.0108 | 54.55 | 0.82744 | 827.443 | 1.901 |  |  | 1901.025 | 0.021913 | 0.51216 | 0.94158 | 1.6754 | 0.047182 | 1722.5928 | 4.4511 | 12.24 | 0.73333 | 73.3327 | -50 | -50 | 0.58464
| 52 | 3.12 |  | 12.48 | 23.9421 | 19.459 | 43.459 | 0.4481 | 36.0835 | 12.48 | 9.0209 | 4 | 8.9404 | 19.798 | 4 | 2.8266 | 1.4167 | 1.7431 | 350 | 297.6327 | 2.5558 | 1.5761 | 2.8198 | 0.82224 | 1422.9372 | 0.76743 | 2.6884 | 2.8266 | 2.3061 | 3120 | 297.6327 | 3120 | 297.6327 | 3.3598 | 1.4167 | 1.9431 | 1.7431 | 0.42166 | 14.268 | 3.2695 | 4.364 | 110.5046 | 0.84406 | 1.0597 | 4.9643 | 0.013701 | 0.68553 | 0.17815 | 0.056213 | 0.010774 | 188.9225 | 0.76162 | 761.6237 | 1.9383 |  |  | 1938.3 | 0.03369 | 0.73932 | 0.1872 | 1.2213 | 0.05945 | 1280.7054 | 4.1696 | 12.48 | 0.74957 | 74.957 | -50 | -50 | 0.56816 | 52 | 3.12 | 12.48 | 24 | 18.8 | 42.8 | 0.43925 | 35.4564 | 12.48 | 8.8641 | 4 | 8.785 | 19.8455 | 4 | 2.3677 | 1.1838 | 1.5113 | 350 | 350 | 2.51 | 1.6021 | 2.815 | 0.85106 | 1374.75 | 0.79433 | 2.6425 | 2.3677 | 1.9662 | 3120 | 350 | 3120 | 350 | 2.8571 | 1.1838 | 1.6733 | 1.5113 | 0.41434 | 11.7722 | 2.7733 | 4.2449 | 92.3387 | 0.7251 | 0.87991 | 4.1845 | 0.0094457 | 0.70935 | 0.04375 | 0.064114 | 0.0108 | 54.55 | 0.8419 | 841.9007 | 1.9383 |  |  | 1938.3 | 0.023227 | 0.5253 | 0.98841 | 1.7452 | 0.049051 | 1794.2125 | 4.5744 | 12.48 | 0.73178 | 73.1775 | -50 | -50 | 0.58566
| 53 | 3.18 |  | 12.72 | 23.9401 | 19.4812 | 43.4812 | 0.44839 | 36.104 | 12.72 | 9.026 | 4 | 8.9455 | 19.3187 | 4 | 2.8825 | 1.4448 | 1.7756 | 350 | 292.3635 | 2.5573 | 1.5753 | 2.82 | 0.8213 | 1451.9579 | 0.76655 | 2.7157 | 2.8825 | 2.3475 | 3180 | 292.3635 | 3180 | 292.3635 | 3.4204 | 1.4448 | 1.9756 | 1.7756 | 0.42242 | 14.575 | 3.3297 | 4.3772 | 114.8655 | 0.87472 | 1.0816 | 5.0591 | 0.014273 | 0.68706 | 0.17498 | 0.055275 | 0.010773 | 185.7534 | 0.76305 | 763.0471 | 1.9756 |  |  | 1975.575 | 0.035098 | 0.76783 | 0.1908 | 1.2679 | 0.060729 | 1328.6031 | 4.253 | 12.72 | 0.74943 | 74.9427 | -50 | -50 | 0.56019 | 53 | 3.18 | 12.72 | 24 | 18.8 | 42.8 | 0.43925 | 35.4564 | 12.72 | 8.8641 | 4 | 8.785 | 19.3665 | 4 | 2.4132 | 1.2066 | 1.5403 | 350 | 350 | 2.51 | 1.6021 | 2.815 | 0.85106 | 1401.1875 | 0.79433 | 2.6678 | 2.4132 | 1.9999 | 3180 | 350 | 3180 | 350 | 2.8571 | 1.2066 | 1.6505 | 1.5403 | 0.42231 | 12.2293 | 2.7882 | 4.3862 | 95.9244 | 0.72899 | 0.90541 | 4.2358 | 0.010001 | 0.72299 | 0.04375 | 0.064114 | 0.0108 | 54.55 | 0.85639 | 856.3931 | 1.9756 |  |  | 1975.575 | 0.024593 | 0.53827 | 1.0366 | 1.8164 | 0.050956 | 1867.3136 | 4.6993 | 12.72 | 0.73023 | 73.0225 | -50 | -50 | 0.57769
| 54 | 3.24 |  | 12.96 | 23.9381 | 19.5041 | 43.5041 | 0.44869 | 36.125 | 12.96 | 9.0312 | 4 | 8.9507 | 18.8573 | 4 | 2.9385 | 1.473 | 1.8079 | 350 | 287.2786 | 2.5589 | 1.5744 | 2.8201 | 0.82034 | 1481.0898 | 0.76565 | 2.7428 | 2.9385 | 2.389 | 3240 | 287.2786 | 3240 | 287.2786 | 3.4809 | 1.473 | 2.0079 | 1.8079 | 0.42317 | 14.8832 | 3.39 | 4.3903 | 119.3156 | 0.9059 | 1.1036 | 5.154 | 0.014859 | 0.68858 | 0.17192 | 0.05437 | 0.010772 | 182.6948 | 0.76452 | 764.5216 | 2.0128 |  |  | 2012.85 | 0.036539 | 0.79691 | 0.1944 | 1.3156 | 0.062013 | 1377.6063 | 4.3377 | 12.96 | 0.74923 | 74.9234 | -50 | -50 | 0.55222 | 54 | 3.24 | 12.96 | 24 | 18.8 | 42.8 | 0.43925 | 35.4564 | 12.96 | 8.8641 | 4 | 8.785 | 18.9056 | 4 | 2.4587 | 1.2294 | 1.5694 | 350 | 350 | 2.51 | 1.6021 | 2.815 | 0.85106 | 1427.625 | 0.79433 | 2.6928 | 2.4587 | 2.0336 | 3240 | 350 | 3240 | 350 | 2.8571 | 1.2294 | 1.6278 | 1.5694 | 0.43028 | 12.6952 | 2.8016 | 4.5314 | 99.5783 | 0.7325 | 0.93116 | 4.2859 | 0.010578 | 0.73663 | 0.04375 | 0.064114 | 0.0108 | 54.55 | 0.87092 | 870.921 | 2.0128 |  |  | 2012.85 | 0.026012 | 0.55107 | 1.0862 | 1.889 | 0.052897 | 1941.8914 | 4.8257 | 12.96 | 0.72868 | 72.8677 | -50 | -50 | 0.56972
| 55 | 3.3 |  | 13.2 | 23.936 | 19.5276 | 43.5276 | 0.449 | 36.1466 | 13.2 | 9.0366 | 4 | 8.956 | 18.413 | 4 | 2.9945 | 1.5013 | 1.8402 | 350 | 282.3687 | 2.5605 | 1.5735 | 2.8202 | 0.81935 | 1510.3378 | 0.76473 | 2.7698 | 2.9945 | 2.4305 | 3300 | 282.3687 | 3300 | 282.3687 | 3.5415 | 1.5013 | 2.0402 | 1.8402 | 0.42391 | 15.1925 | 3.4502 | 4.4033 | 123.8552 | 0.93759 | 1.1257 | 5.249 | 0.015459 | 0.6901 | 0.16897 | 0.053499 | 0.010771 | 179.7408 | 0.76605 | 766.0483 | 2.0501 |  |  | 2050.125 | 0.038014 | 0.82655 | 0.198 | 1.3644 | 0.063302 | 1427.7358 | 4.4236 | 13.2 | 0.74899 | 74.8994 | -50 | -50 | 0.54426 | 55 | 3.3 | 13.2 | 24 | 18.8 | 42.8 | 0.43925 | 35.4564 | 13.2 | 8.8641 | 4 | 8.785 | 18.4616 | 4 | 2.5043 | 1.2521 | 1.5985 | 350 | 350 | 2.51 | 1.6021 | 2.815 | 0.85106 | 1454.0625 | 0.79433 | 2.7177 | 2.5043 | 2.0673 | 3300 | 350 | 3300 | 350 | 2.8571 | 1.2521 | 1.605 | 1.5985 | 0.43824 | 13.1697 | 2.8136 | 4.6808 | 103.3005 | 0.73563 | 0.95714 | 4.3346 | 0.011177 | 0.75027 | 0.04375 | 0.064114 | 0.0108 | 54.55 | 0.88549 | 885.4851 | 2.0501 |  |  | 2050.125 | 0.027484 | 0.56367 | 1.1372 | 1.9631 | 0.054874 | 2017.9407 | 4.9536 | 13.2 | 0.72713 | 72.713 | -50 | -50 | 0.56176
| 56 | 3.36 |  | 13.44 | 23.9348 | 19.5418 | 43.5418 | 0.44919 | 36.1601 | 13.44 | 9.04 | 4 | 8.9594 | 17.9853 | 4 | 3.0501 | 1.5292 | 1.8729 | 350 | 277.614 | 2.5615 | 1.5729 | 2.8203 | 0.81876 | 1538.9191 | 0.76417 | 2.7958 | 3.0501 | 2.4716 | 3360 | 277.614 | 3360 | 277.614 | 3.6021 | 1.5292 | 2.0729 | 1.8729 | 0.42452 | 15.4956 | 3.5105 | 4.4141 | 128.4514 | 0.97001 | 1.1474 | 5.3434 | 0.01606 | 0.69129 | 0.16612 | 0.052633 | 0.010771 | 176.8864 | 0.76724 | 767.2421 | 2.0874 |  |  | 2087.4 | 0.039493 | 0.85657 | 0.2016 | 1.4141 | 0.064565 | 1478.6539 | 4.5102 | 13.44 | 0.74874 | 74.8739 | -50 | -50 | 0.54352 | 56 | 3.36 | 13.44 | 24 | 18.8 | 42.8 | 0.43925 | 35.4564 | 13.44 | 8.8641 | 4 | 8.785 | 18.0337 | 4 | 2.5498 | 1.2749 | 1.6275 | 350 | 344.5404 | 2.51 | 1.6021 | 2.815 | 0.85106 | 1480.5 | 0.79433 | 2.7423 | 2.5498 | 2.1011 | 3360 | 344.5404 | 3360 | 344.5404 | 2.9024 | 1.2749 | 1.6275 | 1.6275 | 0.43925 | 13.44 | 2.8596 | 4.7 | 107.0911 | 0.75951 | 0.97566 | 4.4095 | 0.011613 | 0.752 | 0.043068 | 0.063114 | 0.0108 | 53.8675 | 0.88618 | 886.1762 | 2.0874 |  |  | 2087.4 | 0.028558 | 0.5833 | 1.1437 | 2.0004 | 0.056 | 2056.3728 | 5.0299 | 13.44 | 0.72767 | 72.7668 | -50 | -50 | 0.56075
| 57 | 3.42 |  | 13.68 | 23.9337 | 19.5547 | 43.5547 | 0.44936 | 36.1725 | 13.68 | 9.0431 | 4 | 8.9625 | 17.5729 | 4 | 3.1055 | 1.5571 | 1.9057 | 350 | 273.0156 | 2.5623 | 1.5724 | 2.8204 | 0.81822 | 1567.428 | 0.76367 | 2.8216 | 3.1055 | 2.5127 | 3420 | 273.0156 | 3420 | 273.0156 | 3.6628 | 1.5571 | 2.1057 | 1.9057 | 0.4251 | 15.798 | 3.5707 | 4.4243 | 133.1283 | 1.003 | 1.169 | 5.4379 | 0.016672 | 0.6924 | 0.16336 | 0.051791 | 0.01077 | 174.1267 | 0.76841 | 768.4064 | 2.1247 |  |  | 2124.675 | 0.040997 | 0.88711 | 0.2052 | 1.4648 | 0.065825 | 1530.6342 | 4.5978 | 13.68 | 0.74845 | 74.8447 | -50 | -50 | 0.54382 | 57 | 3.42 | 13.68 | 24 | 18.8 | 42.8 | 0.43925 | 35.4564 | 13.68 | 8.8641 | 4 | 8.785 | 17.6211 | 4 | 2.5953 | 1.2977 | 1.6566 | 350 | 338.4958 | 2.51 | 1.6021 | 2.815 | 0.85106 | 1506.9375 | 0.79433 | 2.7666 | 2.5953 | 2.1348 | 3420 | 338.4958 | 3420 | 338.4958 | 2.9542 | 1.2977 | 1.6566 | 1.6566 | 0.43925 | 13.68 | 2.9106 | 4.7 | 110.9499 | 0.78688 | 0.99309 | 4.4882 | 0.012032 | 0.752 | 0.042312 | 0.062007 | 0.0108 | 53.112 | 0.88493 | 884.9293 | 2.1247 |  |  | 2124.675 | 0.029587 | 0.60432 | 1.1437 | 2.0329 | 0.057 | 2089.8887 | 5.0995 | 13.68 | 0.72845 | 72.8454 | -50 | -50 | 0.56075
| 58 | 3.48 |  | 13.92 | 23.9325 | 19.5675 | 43.5675 | 0.44954 | 36.1848 | 13.92 | 9.0462 | 4 | 8.9655 | 17.175 | 4 | 3.161 | 1.5849 | 1.9385 | 350 | 268.5671 | 2.5632 | 1.5719 | 2.8204 | 0.81768 | 1595.973 | 0.76317 | 2.8472 | 3.161 | 2.5538 | 3480 | 268.5671 | 3480 | 268.5671 | 3.7235 | 1.5849 | 2.1385 | 1.9385 | 0.42567 | 16.1009 | 3.6309 | 4.4344 | 137.8906 | 1.0365 | 1.1907 | 5.5323 | 0.017296 | 0.69349 | 0.16069 | 0.050977 | 0.01077 | 171.4569 | 0.7696 | 769.5951 | 2.1619 |  |  | 2161.95 | 0.042532 | 0.91819 | 0.2088 | 1.5167 | 0.067087 | 1583.7427 | 4.6867 | 13.92 | 0.74812 | 74.8116 | -50 | -50 | 0.54411 | 58 | 3.48 | 13.92 | 24 | 18.8 | 42.8 | 0.43925 | 35.4564 | 13.92 | 8.8641 | 4 | 8.785 | 17.2228 | 4 | 2.6409 | 1.3204 | 1.6856 | 350 | 332.6597 | 2.51 | 1.6021 | 2.815 | 0.85106 | 1533.375 | 0.79433 | 2.7908 | 2.6409 | 2.1685 | 3480 | 332.6597 | 3480 | 332.6597 | 3.0061 | 1.3204 | 1.6856 | 1.6856 | 0.43925 | 13.92 | 2.9617 | 4.7 | 114.877 | 0.81473 | 1.0105 | 4.567 | 0.012458 | 0.752 | 0.041582 | 0.060938 | 0.0108 | 52.3825 | 0.88376 | 883.7577 | 2.1619 |  |  | 2161.95 | 0.030634 | 0.62571 | 1.1437 | 2.0661 | 0.058 | 2124.1044 | 5.1698 | 13.92 | 0.72918 | 72.9185 | -50 | -50 | 0.56075
| 59 | 3.54 |  | 14.16 | 23.9314 | 19.5803 | 43.5803 | 0.44971 | 36.1971 | 14.16 | 9.0493 | 4 | 8.9686 | 16.7909 | 4 | 3.2165 | 1.6129 | 1.9713 | 350 | 264.2614 | 2.5641 | 1.5714 | 2.8205 | 0.81715 | 1624.5541 | 0.76267 | 2.8726 | 3.2165 | 2.5949 | 3540 | 264.2614 | 3540 | 264.2614 | 3.7841 | 1.6129 | 2.1713 | 1.9713 | 0.42622 | 16.4041 | 3.6911 | 4.4442 | 142.7383 | 1.0706 | 1.2124 | 5.6267 | 0.017932 | 0.69456 | 0.1581 | 0.05019 | 0.010769 | 168.8728 | 0.77081 | 770.8078 | 2.1992 |  |  | 2199.225 | 0.044096 | 0.94981 | 0.2124 | 1.5696 | 0.068351 | 1637.9977 | 4.7769 | 14.16 | 0.74775 | 74.7746 | -50 | -50 | 0.5444 | 59 | 3.54 | 14.16 | 24 | 18.8 | 42.8 | 0.43925 | 35.4564 | 14.16 | 8.8641 | 4 | 8.785 | 16.8383 | 4 | 2.6864 | 1.3432 | 1.7147 | 350 | 327.0214 | 2.51 | 1.6021 | 2.815 | 0.85106 | 1559.8125 | 0.79433 | 2.8148 | 2.6864 | 2.2023 | 3540 | 327.0214 | 3540 | 327.0214 | 3.0579 | 1.3432 | 1.7147 | 1.7147 | 0.43925 | 14.16 | 3.0128 | 4.7 | 118.8724 | 0.84307 | 1.0279 | 4.6457 | 0.012891 | 0.752 | 0.040878 | 0.059905 | 0.0108 | 51.6777 | 0.88266 | 882.6579 | 2.1992 |  |  | 2199.225 | 0.031699 | 0.64748 | 1.1437 | 2.1 | 0.059 | 2159.0272 | 5.2409 | 14.16 | 0.72986 | 72.9863 | -50 | -50 | 0.56075
| 60 | 3.6 |  | 14.4 | 23.9303 | 19.5931 | 43.5931 | 0.44989 | 36.2094 | 14.4 | 9.0523 | 4 | 8.9716 | 16.4197 | 4 | 3.2721 | 1.6408 | 2.004 | 350 | 260.0918 | 2.565 | 1.5709 | 2.8206 | 0.81661 | 1653.1714 | 0.76217 | 2.8978 | 3.2721 | 2.6361 | 3600 | 260.0918 | 3600 | 260.0918 | 3.8448 | 1.6408 | 2.204 | 2.004 | 0.42676 | 16.7078 | 3.7514 | 4.4538 | 147.6716 | 1.1052 | 1.2341 | 5.7212 | 0.018581 | 0.69561 | 0.1556 | 0.049427 | 0.010769 | 166.3703 | 0.77204 | 772.0444 | 2.2365 |  |  | 2236.5 | 0.04569 | 0.98197 | 0.216 | 1.6238 | 0.069616 | 1693.4177 | 4.8683 | 14.4 | 0.74734 | 74.734 | -50 | -50 | 0.54467 | 60 | 3.6 | 14.4 | 24 | 18.8 | 42.8 | 0.43925 | 35.4564 | 14.4 | 8.8641 | 4 | 8.785 | 16.4669 | 4 | 2.7319 | 1.366 | 1.7438 | 350 | 321.571 | 2.51 | 1.6021 | 2.815 | 0.85106 | 1586.25 | 0.79433 | 2.8385 | 2.7319 | 2.236 | 3600 | 321.571 | 3600 | 321.571 | 3.1097 | 1.366 | 1.7438 | 1.7438 | 0.43925 | 14.4 | 3.0638 | 4.7 | 122.9362 | 0.87189 | 1.0454 | 4.7244 | 0.013332 | 0.752 | 0.040196 | 0.058907 | 0.0108 | 50.9964 | 0.88163 | 881.627 | 2.2365 |  |  | 2236.5 | 0.032783 | 0.66961 | 1.1437 | 2.1347 | 0.06 | 2194.6644 | 5.3128 | 14.4 | 0.73049 | 73.049 | -50 | -50 | 0.56075
| 61 | 3.66 |  | 14.64 | 23.9291 | 19.606 | 43.606 | 0.45006 | 36.2217 | 14.64 | 9.0554 | 4 | 8.9747 | 16.0609 | 4 | 3.3276 | 1.6687 | 2.0367 | 350 | 256.0517 | 2.5658 | 1.5704 | 2.8206 | 0.81608 | 1681.8247 | 0.76167 | 2.9228 | 3.3276 | 2.6773 | 3660 | 256.0517 | 3660 | 256.0517 | 3.9055 | 1.6687 | 2.2367 | 2.0367 | 0.42729 | 17.0119 | 3.8116 | 4.4632 | 152.6905 | 1.1404 | 1.2558 | 5.8157 | 0.019241 | 0.69665 | 0.15318 | 0.048688 | 0.010768 | 163.9456 | 0.7733 | 773.3046 | 2.2738 |  |  | 2273.775 | 0.047314 | 1.0147 | 0.2196 | 1.6791 | 0.070883 | 1750.0223 | 4.961 | 14.64 | 0.7469 | 74.6899 | -50 | -50 | 0.54493 | 61 | 3.66 | 14.64 | 24 | 18.8 | 42.8 | 0.43925 | 35.4564 | 14.64 | 8.8641 | 4 | 8.785 | 16.1078 | 4 | 2.7774 | 1.3887 | 1.7728 | 350 | 316.2994 | 2.51 | 1.6021 | 2.815 | 0.85106 | 1612.6875 | 0.79433 | 2.8621 | 2.7774 | 2.2697 | 3660 | 316.2994 | 3660 | 316.2994 | 3.1616 | 1.3887 | 1.7728 | 1.7728 | 0.43925 | 14.64 | 3.1149 | 4.7 | 127.0682 | 0.90119 | 1.0628 | 4.8032 | 0.01378 | 0.752 | 0.039537 | 0.057941 | 0.0108 | 50.3374 | 0.88066 | 880.6622 | 2.2738 |  |  | 2273.775 | 0.033885 | 0.69212 | 1.1437 | 2.17 | 0.061 | 2231.0239 | 5.3855 | 14.64 | 0.73107 | 73.1069 | -50 | -50 | 0.56075
| 62 | 3.72 |  | 14.88 | 23.928 | 19.6188 | 43.6188 | 0.45024 | 36.234 | 14.88 | 9.0585 | 4 | 8.9777 | 15.714 | 4 | 3.3833 | 1.6967 | 2.0694 | 350 | 252.1354 | 2.5667 | 1.5699 | 2.8207 | 0.81554 | 1710.5142 | 0.76117 | 2.9476 | 3.3833 | 2.7185 | 3720 | 252.1354 | 3720 | 252.1354 | 3.9661 | 1.6967 | 2.2694 | 2.0694 | 0.4278 | 17.3164 | 3.8718 | 4.4725 | 157.7951 | 1.1761 | 1.2776 | 5.9103 | 0.019914 | 0.69766 | 0.15083 | 0.047971 | 0.010768 | 161.5951 | 0.77459 | 774.5884 | 2.311 |  |  | 2311.05 | 0.048968 | 1.0479 | 0.2232 | 1.7357 | 0.072152 | 1807.8312 | 5.0551 | 14.88 | 0.74642 | 74.6423 | -50 | -50 | 0.54519 | 62 | 3.72 | 14.88 | 24 | 18.8 | 42.8 | 0.43925 | 35.4564 | 14.88 | 8.8641 | 4 | 8.785 | 15.7605 | 4 | 2.823 | 1.4115 | 1.8019 | 350 | 311.1978 | 2.51 | 1.6021 | 2.815 | 0.85106 | 1639.125 | 0.79433 | 2.8854 | 2.823 | 2.3034 | 3720 | 311.1978 | 3720 | 311.1978 | 3.2134 | 1.4115 | 1.8019 | 1.8019 | 0.43925 | 14.88 | 3.166 | 4.7 | 131.2685 | 0.93098 | 1.0802 | 4.8819 | 0.014235 | 0.752 | 0.0389 | 0.057006 | 0.0108 | 49.6997 | 0.87976 | 879.7607 | 2.311 |  |  | 2311.05 | 0.035005 | 0.71499 | 1.1437 | 2.2061 | 0.062 | 2268.1135 | 5.4589 | 14.88 | 0.7316 | 73.1602 | -50 | -50 | 0.56075
| 63 | 3.78 |  | 15.12 | 23.9269 | 19.6316 | 43.6316 | 0.45041 | 36.2463 | 15.12 | 9.0616 | 4 | 8.9807 | 15.3783 | 4 | 3.4389 | 1.7247 | 2.1021 | 350 | 248.3371 | 2.5676 | 1.5694 | 2.8207 | 0.81501 | 1739.2397 | 0.76068 | 2.9722 | 3.4389 | 2.7597 | 3780 | 248.3371 | 3780 | 248.3371 | 4.0268 | 1.7247 | 2.3021 | 2.1021 | 0.42831 | 17.6213 | 3.932 | 4.4815 | 162.9855 | 1.2123 | 1.2994 | 6.0048 | 0.020599 | 0.69866 | 0.14855 | 0.047276 | 0.010767 | 159.3154 | 0.7759 | 775.8954 | 2.3483 |  |  | 2348.325 | 0.050653 | 1.0817 | 0.2268 | 1.7934 | 0.073422 | 1866.8651 | 5.1504 | 15.12 | 0.74592 | 74.5915 | -50 | -50 | 0.54543 | 63 | 3.78 | 15.12 | 24 | 18.8 | 42.8 | 0.43925 | 35.4564 | 15.12 | 8.8641 | 4 | 8.785 | 15.4245 | 4 | 2.8685 | 1.4343 | 1.831 | 350 | 306.2581 | 2.51 | 1.6021 | 2.815 | 0.85106 | 1665.5625 | 0.79433 | 2.9086 | 2.8685 | 2.3372 | 3780 | 306.2581 | 3780 | 306.2581 | 3.2652 | 1.4343 | 1.831 | 1.831 | 0.43925 | 15.12 | 3.217 | 4.7 | 135.5371 | 0.96126 | 1.0976 | 4.9607 | 0.014698 | 0.752 | 0.038282 | 0.056102 | 0.0108 | 49.0823 | 0.87892 | 878.9201 | 2.3483 |  |  | 2348.325 | 0.036143 | 0.73824 | 1.1437 | 2.2429 | 0.063 | 2305.9413 | 5.5332 | 15.12 | 0.73209 | 73.209 | -50 | -50 | 0.56075
| 64 | 3.84 |  | 15.36 | 23.9258 | 19.6445 | 43.6445 | 0.45058 | 36.2585 | 15.36 | 9.0646 | 4 | 8.9838 | 15.0532 | 4 | 3.4946 | 1.7527 | 2.1347 | 350 | 244.6517 | 2.5684 | 1.5689 | 2.8208 | 0.81448 | 1768.0014 | 0.76018 | 2.9967 | 3.4946 | 2.8009 | 3840 | 244.6517 | 3840 | 244.6517 | 4.0874 | 1.7527 | 2.3347 | 2.1347 | 0.42881 | 17.9266 | 3.9922 | 4.4904 | 168.2619 | 1.249 | 1.3212 | 6.0994 | 0.021296 | 0.69964 | 0.14634 | 0.046602 | 0.010767 | 157.1035 | 0.77723 | 777.2256 | 2.3856 |  |  | 2385.6 | 0.052367 | 1.1161 | 0.2304 | 1.8525 | 0.074694 | 1927.1451 | 5.2471 | 15.36 | 0.74538 | 74.5375 | -50 | -50 | 0.54567 | 64 | 3.84 | 15.36 | 24 | 18.8 | 42.8 | 0.43925 | 35.4564 | 15.36 | 8.8641 | 4 | 8.785 | 15.0992 | 4 | 2.914 | 1.457 | 1.86 | 350 | 301.4728 | 2.51 | 1.6021 | 2.815 | 0.85106 | 1692 | 0.79433 | 2.9316 | 2.914 | 2.3709 | 3840 | 301.4728 | 3840 | 301.4728 | 3.317 | 1.457 | 1.86 | 1.86 | 0.43925 | 15.36 | 3.2681 | 4.7 | 139.874 | 0.99201 | 1.115 | 5.0394 | 0.015169 | 0.752 | 0.037684 | 0.055225 | 0.0108 | 48.4841 | 0.87814 | 878.138 | 2.3856 |  |  | 2385.6 | 0.0373 | 0.76187 | 1.1437 | 2.2805 | 0.064 | 2344.5155 | 5.6083 | 15.36 | 0.73254 | 73.2536 | -50 | -50 | 0.56075
| 65 | 3.9 |  | 15.6 | 23.9246 | 19.6573 | 43.6573 | 0.45076 | 36.2708 | 15.6 | 9.0677 | 4 | 8.9868 | 14.7384 | 4 | 3.5503 | 1.7808 | 2.1673 | 350 | 241.0741 | 2.5693 | 1.5685 | 2.8209 | 0.81395 | 1796.7992 | 0.75968 | 3.021 | 3.5503 | 2.8422 | 3900 | 241.0741 | 3900 | 241.0741 | 4.1481 | 1.7808 | 2.3673 | 2.1673 | 0.4293 | 18.2323 | 4.0524 | 4.4991 | 173.6242 | 1.2863 | 1.343 | 6.194 | 0.022006 | 0.70061 | 0.14419 | 0.045948 | 0.010766 | 154.9563 | 0.77858 | 778.5788 | 2.4229 |  |  | 2422.875 | 0.054112 | 1.151 | 0.234 | 1.9127 | 0.075968 | 1988.6931 | 5.3451 | 15.6 | 0.7448 | 74.4804 | -50 | -50 | 0.54591 | 65 | 3.9 | 15.6 | 24 | 18.8 | 42.8 | 0.43925 | 35.4564 | 15.6 | 8.8641 | 4 | 8.785 | 14.7841 | 4 | 2.9596 | 1.4798 | 1.8891 | 350 | 296.8348 | 2.51 | 1.6021 | 2.815 | 0.85106 | 1718.4375 | 0.79433 | 2.9544 | 2.9596 | 2.4046 | 3900 | 296.8348 | 3900 | 296.8348 | 3.3689 | 1.4798 | 1.8891 | 1.8891 | 0.43925 | 15.6 | 3.3191 | 4.7 | 144.2793 | 1.0233 | 1.1325 | 5.1181 | 0.015646 | 0.752 | 0.037104 | 0.054375 | 0.0108 | 47.9043 | 0.87741 | 877.4123 | 2.4229 |  |  | 2422.875 | 0.038474 | 0.78586 | 1.1437 | 2.3188 | 0.065 | 2383.8447 | 5.6841 | 15.6 | 0.73294 | 73.294 | -50 | -50 | 0.56075
| 66 | 3.96 |  | 15.84 | 23.9235 | 19.6701 | 43.6701 | 0.45093 | 36.283 | 15.84 | 9.0708 | 4 | 8.9899 | 14.4334 | 4 | 3.6061 | 1.8088 | 2.1999 | 350 | 237.5998 | 2.5702 | 1.568 | 2.8209 | 0.81342 | 1825.6331 | 0.75919 | 3.0452 | 3.6061 | 2.8835 | 3960 | 237.5998 | 3960 | 237.5998 | 4.2088 | 1.8088 | 2.3999 | 2.1999 | 0.42977 | 18.5384 | 4.1126 | 4.5077 | 179.0726 | 1.3242 | 1.3649 | 6.2887 | 0.022728 | 0.70157 | 0.14211 | 0.045312 | 0.010766 | 152.8711 | 0.77995 | 779.955 | 2.4601 |  |  | 2460.15 | 0.055888 | 1.1864 | 0.2376 | 1.9743 | 0.077243 | 2051.5317 | 5.4445 | 15.84 | 0.7442 | 74.4203 | -50 | -50 | 0.54613 | 66 | 3.96 | 15.84 | 24 | 18.8 | 42.8 | 0.43925 | 35.4564 | 15.84 | 8.8641 | 4 | 8.785 | 14.4787 | 4 | 3.0051 | 1.5026 | 1.9182 | 350 | 292.3373 | 2.51 | 1.6021 | 2.815 | 0.85106 | 1744.875 | 0.79433 | 2.9771 | 3.0051 | 2.4384 | 3960 | 292.3373 | 3960 | 292.3373 | 3.4207 | 1.5026 | 1.9182 | 1.9182 | 0.43925 | 15.84 | 3.3702 | 4.7 | 148.7528 | 1.055 | 1.1499 | 5.1969 | 0.016131 | 0.752 | 0.036542 | 0.053552 | 0.0108 | 47.3422 | 0.87674 | 876.741 | 2.4601 |  |  | 2460.15 | 0.039667 | 0.81023 | 1.1437 | 2.3579 | 0.066 | 2423.9377 | 5.7608 | 15.84 | 0.73331 | 73.3305 | -50 | -50 | 0.56075
| 67 | 4.02 |  | 16.08 | 23.9224 | 19.683 | 43.683 | 0.4511 | 36.2953 | 16.08 | 9.0738 | 4 | 8.9929 | 14.1377 | 4 | 3.6619 | 1.8369 | 2.2325 | 350 | 234.2243 | 2.571 | 1.5675 | 2.821 | 0.81289 | 1854.5031 | 0.75869 | 3.0692 | 3.6619 | 2.9249 | 4020 | 234.2243 | 4020 | 234.2243 | 4.2694 | 1.8369 | 2.4325 | 2.2325 | 0.43024 | 18.8449 | 4.1728 | 4.5162 | 184.6071 | 1.3626 | 1.3868 | 6.3834 | 0.023462 | 0.70251 | 0.14008 | 0.044695 | 0.010765 | 150.8451 | 0.78135 | 781.3539 | 2.4974 |  |  | 2497.425 | 0.057693 | 1.2224 | 0.2412 | 2.0372 | 0.07852 | 2115.6839 | 5.5453 | 16.08 | 0.74357 | 74.3573 | -50 | -50 | 0.54635 | 67 | 4.02 | 16.08 | 24 | 18.8 | 42.8 | 0.43925 | 35.4564 | 16.08 | 8.8641 | 4 | 8.785 | 14.1827 | 4 | 3.0506 | 1.5253 | 1.9472 | 350 | 287.9741 | 2.51 | 1.6021 | 2.815 | 0.85106 | 1771.3125 | 0.79433 | 2.9995 | 3.0506 | 2.4721 | 4020 | 287.9741 | 4020 | 287.9741 | 3.4725 | 1.5253 | 1.9472 | 1.9472 | 0.43925 | 16.08 | 3.4213 | 4.7 | 153.2946 | 1.0872 | 1.1673 | 5.2756 | 0.016624 | 0.752 | 0.035997 | 0.052752 | 0.0108 | 46.7968 | 0.87612 | 876.122 | 2.4974 |  |  | 2497.425 | 0.040879 | 0.83497 | 1.1437 | 2.3978 | 0.067 | 2464.8034 | 5.8384 | 16.08 | 0.73363 | 73.3632 | -50 | -50 | 0.56075
| 68 | 4.08 |  | 16.32 | 23.9212 | 19.6958 | 43.6958 | 0.45128 | 36.3075 | 16.32 | 9.0769 | 4 | 8.9959 | 13.8509 | 4 | 3.7177 | 1.865 | 2.2651 | 350 | 230.9434 | 2.5719 | 1.567 | 2.821 | 0.81236 | 1883.4093 | 0.7582 | 3.093 | 3.7177 | 2.9662 | 4080 | 230.9434 | 4080 | 230.9434 | 4.3301 | 1.865 | 2.4651 | 2.2651 | 0.4307 | 19.1518 | 4.233 | 4.5245 | 190.228 | 1.4015 | 1.4087 | 6.4781 | 0.024209 | 0.70343 | 0.13811 | 0.044095 | 0.010765 | 148.8759 | 0.78278 | 782.7755 | 2.5347 |  |  | 2534.7 | 0.05953 | 1.259 | 0.2448 | 2.1014 | 0.079799 | 2181.174 | 5.6475 | 16.32 | 0.74291 | 74.2915 | -50 | -50 | 0.54656 | 68 | 4.08 | 16.32 | 24 | 18.8 | 42.8 | 0.43925 | 35.4564 | 16.32 | 8.8641 | 4 | 8.785 | 13.8956 | 4 | 3.0962 | 1.5481 | 1.9763 | 350 | 283.7391 | 2.51 | 1.6021 | 2.815 | 0.85106 | 1797.75 | 0.79433 | 3.0218 | 3.0962 | 2.5058 | 4080 | 283.7391 | 4080 | 283.7391 | 3.5244 | 1.5481 | 1.9763 | 1.9763 | 0.43925 | 16.32 | 3.4723 | 4.7 | 157.9047 | 1.1199 | 1.1847 | 5.3544 | 0.017124 | 0.752 | 0.035467 | 0.051976 | 0.0108 | 46.2674 | 0.87555 | 875.5535 | 2.5347 |  |  | 2534.7 | 0.042108 | 0.86008 | 1.1437 | 2.4385 | 0.068 | 2506.451 | 5.9167 | 16.32 | 0.73392 | 73.3922 | -50 | -50 | 0.56075
| 69 | 4.14 |  | 16.56 | 23.9201 | 19.7086 | 43.7086 | 0.45145 | 36.3197 | 16.56 | 9.0799 | 4 | 8.9989 | 13.5726 | 4 | 3.7736 | 1.8931 | 2.2976 | 350 | 227.7532 | 2.5727 | 1.5665 | 2.8211 | 0.81183 | 1912.3515 | 0.75771 | 3.1167 | 3.7736 | 3.0076 | 4140 | 227.7532 | 4140 | 227.7532 | 4.3907 | 1.8931 | 2.4976 | 2.2976 | 0.43116 | 19.4591 | 4.2931 | 4.5326 | 195.9351 | 1.4409 | 1.4306 | 6.5728 | 0.024968 | 0.70435 | 0.1362 | 0.043511 | 0.010764 | 146.9611 | 0.78422 | 784.2197 | 2.572 |  |  | 2571.975 | 0.061397 | 1.296 | 0.2484 | 2.1669 | 0.08108 | 2248.0265 | 5.7512 | 16.56 | 0.74223 | 74.2229 | -50 | -50 | 0.54677 | 69 | 4.14 | 16.56 | 24 | 18.8 | 42.8 | 0.43925 | 35.4564 | 16.56 | 8.8641 | 4 | 8.785 | 13.617 | 4 | 3.1417 | 1.5709 | 2.0053 | 350 | 279.627 | 2.51 | 1.6021 | 2.815 | 0.85106 | 1824.1875 | 0.79433 | 3.044 | 3.1417 | 2.5395 | 4140 | 279.627 | 4140 | 279.627 | 3.5762 | 1.5709 | 2.0053 | 2.0053 | 0.43925 | 16.56 | 3.5234 | 4.7 | 162.5831 | 1.1531 | 1.2022 | 5.4331 | 0.017631 | 0.752 | 0.034953 | 0.051223 | 0.0108 | 45.7534 | 0.87503 | 875.0339 | 2.572 |  |  | 2571.975 | 0.043355 | 0.88556 | 1.1437 | 2.4799 | 0.069 | 2548.8899 | 5.9959 | 16.56 | 0.73418 | 73.4176 | -50 | -50 | 0.56075
| 70 | 4.2 |  | 16.8 | 23.919 | 19.7214 | 43.7214 | 0.45162 | 36.332 | 16.8 | 9.083 | 4 | 9.002 | 13.3025 | 4 | 3.8295 | 1.9212 | 2.3301 | 350 | 224.65 | 2.5736 | 1.566 | 2.8212 | 0.8113 | 1941.3299 | 0.75721 | 3.1402 | 3.8295 | 3.049 | 4200 | 224.65 | 4200 | 224.65 | 4.4514 | 1.9212 | 2.5301 | 2.3301 | 0.4316 | 19.7669 | 4.3533 | 4.5406 | 201.7288 | 1.4809 | 1.4525 | 6.6675 | 0.02574 | 0.70525 | 0.13434 | 0.042943 | 0.010764 | 145.0985 | 0.78569 | 785.6865 | 2.6092 |  |  | 2609.25 | 0.063294 | 1.3337 | 0.252 | 2.2339 | 0.082362 | 2316.2669 | 5.8563 | 16.8 | 0.74152 | 74.1516 | -50 | -50 | 0.54697 | 70 | 4.2 | 16.8 | 24 | 18.8 | 42.8 | 0.43925 | 35.4564 | 16.8 | 8.8641 | 4 | 8.785 | 13.3466 | 4 | 3.1872 | 1.5936 | 2.0344 | 350 | 275.6323 | 2.51 | 1.6021 | 2.815 | 0.85106 | 1850.625 | 0.79433 | 3.0659 | 3.1872 | 2.5733 | 4200 | 275.6323 | 4200 | 275.6323 | 3.628 | 1.5936 | 2.0344 | 2.0344 | 0.43925 | 16.8 | 3.5745 | 4.7 | 167.3298 | 1.1867 | 1.2196 | 5.5118 | 0.018146 | 0.752 | 0.034454 | 0.050491 | 0.0108 | 45.254 | 0.87456 | 874.5615 | 2.6092 |  |  | 2609.25 | 0.044621 | 0.91141 | 1.1437 | 2.5221 | 0.07 | 2592.13 | 6.0759 | 16.8 | 0.7344 | 73.4396 | -50 | -50 | 0.56075
| 71 | 4.26 |  | 17.04 | 23.9179 | 19.7343 | 43.7343 | 0.4518 | 36.3442 | 17.04 | 9.086 | 4 | 9.005 | 13.0402 | 4 | 3.8854 | 1.9494 | 2.3626 | 350 | 221.6303 | 2.5745 | 1.5655 | 2.8212 | 0.81077 | 1970.3444 | 0.75672 | 3.1636 | 3.8854 | 3.0904 | 4260 | 221.6303 | 4260 | 221.6303 | 4.512 | 1.9494 | 2.5626 | 2.3626 | 0.43204 | 20.075 | 4.4135 | 4.5485 | 207.6089 | 1.5214 | 1.4745 | 6.7623 | 0.026524 | 0.70614 | 0.13252 | 0.042391 | 0.010763 | 143.2861 | 0.78718 | 787.1756 | 2.6465 |  |  | 2646.525 | 0.065223 | 1.3719 | 0.2556 | 2.3023 | 0.083646 | 2385.9217 | 5.9629 | 17.04 | 0.74078 | 74.0776 | -50 | -50 | 0.54716 | 71 | 4.26 | 17.04 | 24 | 18.8 | 42.8 | 0.43925 | 35.4564 | 17.04 | 8.8641 | 4 | 8.785 | 13.084 | 4 | 3.2328 | 1.6164 | 2.0635 | 350 | 271.7502 | 2.51 | 1.6021 | 2.815 | 0.85106 | 1877.0625 | 0.79433 | 3.0878 | 3.2328 | 2.607 | 4260 | 271.7502 | 4260 | 271.7502 | 3.6799 | 1.6164 | 2.0635 | 2.0635 | 0.43925 | 17.04 | 3.6255 | 4.7 | 172.1448 | 1.2209 | 1.237 | 5.5906 | 0.018668 | 0.752 | 0.033969 | 0.04978 | 0.0108 | 44.7688 | 0.87413 | 874.1349 | 2.6465 |  |  | 2646.525 | 0.045905 | 0.93764 | 1.1437 | 2.5652 | 0.071 | 2636.181 | 6.1568 | 17.04 | 0.73458 | 73.4583 | -50 | -50 | 0.56075
| 72 | 4.32 |  | 17.28 | 23.9167 | 19.7471 | 43.7471 | 0.45197 | 36.3564 | 17.28 | 9.0891 | 4 | 9.008 | 12.7855 | 4 | 3.9414 | 1.9776 | 2.3951 | 350 | 218.6907 | 2.5753 | 1.565 | 2.8213 | 0.81025 | 1999.395 | 0.75623 | 3.1868 | 3.9414 | 3.1319 | 4320 | 218.6907 | 4320 | 218.6907 | 4.5727 | 1.9776 | 2.5951 | 2.3951 | 0.43247 | 20.3835 | 4.4737 | 4.5563 | 213.5757 | 1.5625 | 1.4965 | 6.8571 | 0.027321 | 0.70702 | 0.13076 | 0.041853 | 0.010763 | 141.5217 | 0.78869 | 788.6872 | 2.6838 |  |  | 2683.8 | 0.067182 | 1.4106 | 0.2592 | 2.3721 | 0.084931 | 2457.018 | 6.071 | 17.28 | 0.74001 | 74.001 | -50 | -50 | 0.54735 | 72 | 4.32 | 17.28 | 24 | 18.8 | 42.8 | 0.43925 | 35.4564 | 17.28 | 8.8641 | 4 | 8.785 | 12.829 | 4 | 3.2783 | 1.6391 | 2.0925 | 350 | 267.9759 | 2.51 | 1.6021 | 2.815 | 0.85106 | 1903.5 | 0.79433 | 3.1094 | 3.2783 | 2.6407 | 4320 | 267.9759 | 4320 | 267.9759 | 3.7317 | 1.6391 | 2.0925 | 2.0925 | 0.43925 | 17.28 | 3.6766 | 4.7 | 177.0281 | 1.2555 | 1.2544 | 5.6693 | 0.019198 | 0.752 | 0.033497 | 0.049089 | 0.0108 | 44.297 | 0.87375 | 873.7525 | 2.6838 |  |  | 2683.8 | 0.047207 | 0.96424 | 1.1437 | 2.6091 | 0.072 | 2681.0533 | 6.2386 | 17.28 | 0.73474 | 73.4737 | -50 | -50 | 0.56075
| 73 | 4.38 |  | 17.52 | 23.9156 | 19.7599 | 43.7599 | 0.45214 | 36.3686 | 17.52 | 9.0921 | 4 | 9.011 | 12.5379 | 4 | 3.9974 | 2.0057 | 2.4276 | 350 | 215.8282 | 2.5762 | 1.5645 | 2.8213 | 0.80972 | 2028.4817 | 0.75574 | 3.2099 | 3.9974 | 3.1734 | 4380 | 215.8282 | 4380 | 215.8282 | 4.6333 | 2.0057 | 2.6276 | 2.4276 | 0.4329 | 20.6924 | 4.5339 | 4.564 | 219.6292 | 1.6041 | 1.5185 | 6.9519 | 0.02813 | 0.70788 | 0.12904 | 0.04133 | 0.010762 | 139.8036 | 0.79022 | 790.221 | 2.7211 |  |  | 2721.075 | 0.069173 | 1.4499 | 0.2628 | 2.4434 | 0.086218 | 2529.5838 | 6.1807 | 17.52 | 0.73922 | 73.9219 | -50 | -50 | 0.54753 | 73 | 4.38 | 17.52 | 24 | 18.8 | 42.8 | 0.43925 | 35.4564 | 17.52 | 8.8641 | 4 | 8.785 | 12.5811 | 4 | 3.3238 | 1.6619 | 2.1216 | 350 | 264.305 | 2.51 | 1.6021 | 2.815 | 0.85106 | 1929.9375 | 0.79433 | 3.131 | 3.3238 | 2.6744 | 4380 | 264.305 | 4380 | 264.305 | 3.7835 | 1.6619 | 2.1216 | 2.1216 | 0.43925 | 17.52 | 3.7277 | 4.7 | 181.9797 | 1.2906 | 1.2718 | 5.7481 | 0.019735 | 0.752 | 0.033038 | 0.048416 | 0.0108 | 43.8381 | 0.87341 | 873.413 | 2.7211 |  |  | 2721.075 | 0.048528 | 0.99121 | 1.1437 | 2.6538 | 0.073 | 2726.7574 | 6.3212 | 17.52 | 0.73486 | 73.4861 | -50 | -50 | 0.56075
| 74 | 4.44 |  | 17.76 | 23.9145 | 19.7728 | 43.7728 | 0.45231 | 36.3807 | 17.76 | 9.0952 | 4 | 9.0141 | 12.2972 | 4 | 4.0534 | 2.034 | 2.46 | 350 | 213.0396 | 2.5771 | 1.564 | 2.8214 | 0.80919 | 2057.6045 | 0.75525 | 3.2329 | 4.0534 | 3.2149 | 4440 | 213.0396 | 4440 | 213.0396 | 4.694 | 2.034 | 2.66 | 2.46 | 0.43331 | 21.0018 | 4.594 | 4.5715 | 225.7695 | 1.6462 | 1.5405 | 7.0468 | 0.028952 | 0.70874 | 0.12737 | 0.04082 | 0.010762 | 138.1298 | 0.79178 | 791.7772 | 2.7583 |  |  | 2758.35 | 0.071195 | 1.4897 | 0.2664 | 2.5161 | 0.087507 | 2603.6482 | 6.2919 | 17.76 | 0.7384 | 73.8403 | -50 | -50 | 0.54771 | 74 | 4.44 | 17.76 | 24 | 18.8 | 42.8 | 0.43925 | 35.4564 | 17.76 | 8.8641 | 4 | 8.785 | 12.3401 | 4 | 3.3694 | 1.6847 | 2.1507 | 350 | 260.7333 | 2.51 | 1.6021 | 2.815 | 0.85106 | 1956.375 | 0.79433 | 3.1523 | 3.3694 | 2.7082 | 4440 | 260.7333 | 4440 | 260.7333 | 3.8353 | 1.6847 | 2.1507 | 2.1507 | 0.43925 | 17.76 | 3.7787 | 4.7 | 186.9996 | 1.3262 | 1.2893 | 5.8268 | 0.020279 | 0.752 | 0.032592 | 0.047762 | 0.0108 | 43.3917 | 0.87312 | 873.1152 | 2.7583 |  |  | 2758.35 | 0.049867 | 1.0186 | 1.1437 | 2.6993 | 0.074 | 2773.3039 | 6.4048 | 17.76 | 0.73495 | 73.4954 | -50 | -50 | 0.56075
| 75 | 4.5 |  | 18 | 23.9133 | 19.7856 | 43.7856 | 0.45249 | 36.3929 | 18 | 9.0982 | 4 | 9.0171 | 12.0631 | 4 | 4.1095 | 2.0622 | 2.4924 | 350 | 210.3223 | 2.5779 | 1.5635 | 2.8214 | 0.80867 | 2086.7634 | 0.75476 | 3.2557 | 4.1095 | 3.2564 | 4500 | 210.3223 | 4500 | 210.3223 | 4.7546 | 2.0622 | 2.6924 | 2.4924 | 0.43373 | 21.3115 | 4.6542 | 4.579 | 231.9967 | 1.6889 | 1.5626 | 7.1417 | 0.029787 | 0.70959 | 0.12574 | 0.040323 | 0.010761 | 136.4988 | 0.79336 | 793.3556 | 2.7956 |  |  | 2795.625 | 0.073247 | 1.5301 | 0.27 | 2.5904 | 0.088798 | 2679.2408 | 6.4047 | 18 | 0.73756 | 73.7562 | -50 | -50 | 0.54788 | 75 | 4.5 | 18 | 24 | 18.8 | 42.8 | 0.43925 | 35.4564 | 18 | 8.8641 | 4 | 8.785 | 12.1058 | 4 | 3.4149 | 1.7074 | 2.1797 | 350 | 257.2568 | 2.51 | 1.6021 | 2.815 | 0.85106 | 1982.8125 | 0.79433 | 3.1736 | 3.4149 | 2.7419 | 4500 | 257.2568 | 4500 | 257.2568 | 3.8872 | 1.7074 | 2.1797 | 2.1797 | 0.43925 | 18 | 3.8298 | 4.7 | 192.0878 | 1.3623 | 1.3067 | 5.9055 | 0.020831 | 0.752 | 0.032157 | 0.047125 | 0.0108 | 42.9571 | 0.87286 | 872.8577 | 2.7956 |  |  | 2795.625 | 0.051223 | 1.0463 | 1.1437 | 2.7457 | 0.075 | 2820.7039 | 6.4892 | 18 | 0.73502 | 73.5018 | -50 | -50 | 0.56075
| 76 | 4.56 |  | 18.24 | 23.9122 | 19.7984 | 43.7984 | 0.45266 | 36.4051 | 18.24 | 9.1013 | 4 | 9.0201 | 11.8355 | 4 | 4.1656 | 2.0904 | 2.5248 | 350 | 207.6734 | 2.5788 | 1.563 | 2.8215 | 0.80814 | 2115.9584 | 0.75427 | 3.2784 | 4.1656 | 3.298 | 4560 | 207.6734 | 4560 | 207.6734 | 4.8153 | 2.0904 | 2.7248 | 2.5248 | 0.43413 | 21.6216 | 4.7144 | 4.5863 | 238.3109 | 1.732 | 1.5846 | 7.2366 | 0.030635 | 0.71043 | 0.12415 | 0.039838 | 0.01076 | 134.9088 | 0.79496 | 794.9561 | 2.8329 |  |  | 2832.9 | 0.075331 | 1.5711 | 0.2736 | 2.6663 | 0.09009 | 2756.3928 | 6.5192 | 18.24 | 0.7367 | 73.6697 | -50 | -50 | 0.54805 | 76 | 4.56 | 18.24 | 24 | 18.8 | 42.8 | 0.43925 | 35.4564 | 18.24 | 8.8641 | 4 | 8.785 | 11.8778 | 4 | 3.4604 | 1.7302 | 2.2088 | 350 | 253.8719 | 2.51 | 1.6021 | 2.815 | 0.85106 | 2009.25 | 0.79433 | 3.1946 | 3.4604 | 2.7756 | 4560 | 253.8719 | 4560 | 253.8719 | 3.939 | 1.7302 | 2.2088 | 2.2088 | 0.43925 | 18.24 | 3.8809 | 4.7 | 197.2443 | 1.3989 | 1.3241 | 5.9843 | 0.02139 | 0.752 | 0.031734 | 0.046505 | 0.0108 | 42.534 | 0.87264 | 872.6396 | 2.8329 |  |  | 2832.9 | 0.052598 | 1.0744 | 1.1437 | 2.793 | 0.076 | 2868.9687 | 6.5745 | 18.24 | 0.73505 | 73.5054 | -50 | -50 | 0.56075
| 77 | 4.62 |  | 18.48 | 23.9111 | 19.8113 | 43.8113 | 0.45283 | 36.4172 | 18.48 | 9.1043 | 4 | 9.0231 | 11.6139 | 4 | 4.2217 | 2.1187 | 2.5572 | 350 | 205.0905 | 2.5796 | 1.5625 | 2.8215 | 0.80762 | 2145.1896 | 0.75378 | 3.3009 | 4.2217 | 3.3396 | 4620 | 205.0905 | 4620 | 205.0905 | 4.8759 | 2.1187 | 2.7572 | 2.5572 | 0.43453 | 21.9321 | 4.7745 | 4.5936 | 244.7122 | 1.7758 | 1.6067 | 7.3316 | 0.031495 | 0.71125 | 0.1226 | 0.039366 | 0.01076 | 133.3585 | 0.79658 | 796.5789 | 2.8702 |  |  | 2870.175 | 0.077447 | 1.6126 | 0.2772 | 2.7438 | 0.091384 | 2835.1358 | 6.6352 | 18.48 | 0.73581 | 73.5808 | -50 | -50 | 0.54822 | 77 | 4.62 | 18.48 | 24 | 18.8 | 42.8 | 0.43925 | 35.4564 | 18.48 | 8.8641 | 4 | 8.785 | 11.6559 | 4 | 3.506 | 1.753 | 2.2378 | 350 | 250.5748 | 2.51 | 1.6021 | 2.815 | 0.85106 | 2035.6875 | 0.79433 | 3.2156 | 3.506 | 2.8094 | 4620 | 250.5748 | 4620 | 250.5748 | 3.9908 | 1.753 | 2.2378 | 2.2378 | 0.43925 | 18.48 | 3.9319 | 4.7 | 202.469 | 1.436 | 1.3415 | 6.063 | 0.021957 | 0.752 | 0.031322 | 0.045901 | 0.0108 | 42.1219 | 0.87246 | 872.4596 | 2.8702 |  |  | 2870.175 | 0.053992 | 1.1028 | 1.1437 | 2.8411 | 0.077 | 2918.11 | 6.6607 | 18.48 | 0.73506 | 73.5062 | -50 | -50 | 0.56075
| 78 | 4.68 |  | 18.72 | 23.91 | 19.8241 | 43.8241 | 0.453 | 36.4294 | 18.72 | 9.1073 | 4 | 9.0261 | 11.3983 | 4 | 4.2779 | 2.147 | 2.5895 | 350 | 202.5711 | 2.5805 | 1.562 | 2.8216 | 0.8071 | 2174.4569 | 0.75329 | 3.3234 | 4.2779 | 3.3812 | 4680 | 202.5711 | 4680 | 202.5711 | 4.9365 | 2.147 | 2.7895 | 2.5895 | 0.43492 | 22.243 | 4.8347 | 4.6007 | 251.2006 | 1.82 | 1.6288 | 7.4265 | 0.032368 | 0.71207 | 0.12109 | 0.038905 | 0.010759 | 131.8462 | 0.79822 | 798.2237 | 2.9074 |  |  | 2907.45 | 0.079593 | 1.6546 | 0.2808 | 2.8228 | 0.092679 | 2915.5028 | 6.753 | 18.72 | 0.7349 | 73.4895 | -50 | -50 | 0.54838 | 78 | 4.68 | 18.72 | 24 | 18.8 | 42.8 | 0.43925 | 35.4564 | 18.72 | 8.8641 | 4 | 8.785 | 11.44 | 4 | 3.5515 | 1.7757 | 2.2669 | 350 | 247.3623 | 2.51 | 1.6021 | 2.815 | 0.85106 | 2062.125 | 0.79433 | 3.2364 | 3.5515 | 2.8431 | 4680 | 247.3623 | 4680 | 247.3623 | 4.0427 | 1.7757 | 2.2669 | 2.2669 | 0.43925 | 18.72 | 3.983 | 4.7 | 207.7621 | 1.4735 | 1.359 | 6.1418 | 0.022531 | 0.752 | 0.03092 | 0.045313 | 0.0108 | 41.7203 | 0.87232 | 872.3168 | 2.9074 |  |  | 2907.45 | 0.055403 | 1.1316 | 1.1437 | 2.8901 | 0.078 | 2968.1396 | 6.7479 | 18.72 | 0.73504 | 73.5043 | -50 | -50 | 0.56075
| 79 | 4.74 |  | 18.96 | 23.9088 | 19.8369 | 43.8369 | 0.45318 | 36.4415 | 18.96 | 9.1104 | 4 | 9.0291 | 11.1883 | 4 | 4.3341 | 2.1753 | 2.6219 | 350 | 200.1128 | 2.5814 | 1.5615 | 2.8216 | 0.80658 | 2203.7602 | 0.7528 | 3.3457 | 4.3341 | 3.4228 | 4740 | 200.1128 | 4740 | 200.1128 | 4.9972 | 2.1753 | 2.8219 | 2.6219 | 0.43531 | 22.5543 | 4.8949 | 4.6077 | 257.7763 | 1.8648 | 1.651 | 7.5215 | 0.033254 | 0.71288 | 0.11961 | 0.038455 | 0.010759 | 130.3706 | 0.79989 | 799.8907 | 2.9447 |  |  | 2944.725 | 0.081772 | 1.6972 | 0.2844 | 2.9036 | 0.093976 | 2997.5279 | 6.8725 | 18.96 | 0.73396 | 73.3959 | -50 | -50 | 0.54854 | 79 | 4.74 | 18.96 | 24 | 18.8 | 42.8 | 0.43925 | 35.4564 | 18.96 | 8.8641 | 4 | 8.785 | 11.2297 | 4 | 3.597 | 1.7985 | 2.296 | 350 | 244.2312 | 2.51 | 1.6021 | 2.815 | 0.85106 | 2088.5625 | 0.79433 | 3.2571 | 3.597 | 2.8768 | 4740 | 244.2312 | 4740 | 244.2312 | 4.0945 | 1.7985 | 2.296 | 2.296 | 0.43925 | 18.96 | 4.034 | 4.7 | 213.1235 | 1.5115 | 1.3764 | 6.2205 | 0.023112 | 0.752 | 0.030529 | 0.044739 | 0.0108 | 41.3289 | 0.87221 | 872.2101 | 2.9447 |  |  | 2944.725 | 0.056833 | 1.1608 | 1.1437 | 2.9401 | 0.079 | 3019.0699 | 6.836 | 18.96 | 0.735 | 73.4998 | -50 | -50 | 0.56075
| 80 | 4.8 |  | 19.2 | 23.9077 | 19.8498 | 43.8498 | 0.45335 | 36.4536 | 19.2 | 9.1134 | 4 | 9.0321 | 10.9837 | 4 | 4.3904 | 2.2037 | 2.6542 | 350 | 197.7136 | 2.5822 | 1.5611 | 2.8217 | 0.80605 | 2233.0997 | 0.75232 | 3.3679 | 4.3904 | 3.4645 | 4800 | 197.7136 | 4800 | 197.7136 | 5.0578 | 2.2037 | 2.8542 | 2.6542 | 0.43569 | 22.866 | 4.955 | 4.6147 | 264.4394 | 1.9101 | 1.6731 | 7.6166 | 0.034153 | 0.71369 | 0.11817 | 0.038016 | 0.010758 | 128.9304 | 0.80158 | 801.5798 | 2.982 |  |  | 2982 | 0.083982 | 1.7404 | 0.288 | 2.986 | 0.095275 | 3081.2462 | 6.9938 | 19.2 | 0.733 | 73.2999 | -50 | -50 | 0.54869 | 80 | 4.8 | 19.2 | 24 | 18.8 | 42.8 | 0.43925 | 35.4564 | 19.2 | 8.8641 | 4 | 8.785 | 11.0249 | 4 | 3.6426 | 1.8213 | 2.325 | 350 | 241.1783 | 2.51 | 1.6021 | 2.815 | 0.85106 | 2115 | 0.79433 | 3.2776 | 3.6426 | 2.9105 | 4800 | 241.1783 | 4800 | 241.1783 | 4.1463 | 1.8213 | 2.325 | 2.325 | 0.43925 | 19.2 | 4.0851 | 4.7 | 218.5532 | 1.55 | 1.3938 | 6.2993 | 0.023701 | 0.752 | 0.030147 | 0.04418 | 0.0108 | 40.9473 | 0.87214 | 872.1387 | 2.982 |  |  | 2982 | 0.058281 | 1.1904 | 1.1437 | 2.9909 | 0.08 | 3070.9133 | 6.9251 | 19.2 | 0.73493 | 73.4927 | -50 | -50 | 0.56075
| 81 | 4.86 |  | 19.44 | 23.9066 | 19.8626 | 43.8626 | 0.45352 | 36.4658 | 19.44 | 9.1164 | 4 | 9.0351 | 10.7845 | 4 | 4.4467 | 2.232 | 2.6864 | 350 | 195.3712 | 2.5831 | 1.5606 | 2.8217 | 0.80553 | 2262.4753 | 0.75183 | 3.39 | 4.4467 | 3.5062 | 4860 | 195.3712 | 4860 | 195.3712 | 5.1185 | 2.232 | 2.8864 | 2.6864 | 0.43607 | 23.1781 | 5.0152 | 4.6216 | 271.1898 | 1.956 | 1.6953 | 7.7116 | 0.035064 | 0.71448 | 0.11677 | 0.037588 | 0.010758 | 127.5244 | 0.80329 | 803.291 | 3.0193 |  |  | 3019.275 | 0.086223 | 1.7841 | 0.2916 | 3.0701 | 0.096576 | 3166.6939 | 7.1168 | 19.44 | 0.73202 | 73.2016 | -50 | -50 | 0.54884 | 81 | 4.86 | 19.44 | 24 | 18.8 | 42.8 | 0.43925 | 35.4564 | 19.44 | 8.8641 | 4 | 8.785 | 10.8253 | 4 | 3.6881 | 1.844 | 2.3541 | 350 | 238.2008 | 2.51 | 1.6021 | 2.815 | 0.85106 | 2141.4375 | 0.79433 | 3.2981 | 3.6881 | 2.9443 | 4860 | 238.2008 | 4860 | 238.2008 | 4.1981 | 1.844 | 2.3541 | 2.3541 | 0.43925 | 19.44 | 4.1362 | 4.7 | 224.0512 | 1.589 | 1.4112 | 6.378 | 0.024297 | 0.752 | 0.029775 | 0.043635 | 0.0108 | 40.5751 | 0.8721 | 872.1016 | 3.0193 |  |  | 3019.275 | 0.059747 | 1.2204 | 1.1437 | 3.0427 | 0.081 | 3123.6827 | 7.0151 | 19.44 | 0.73483 | 73.4831 | -50 | -50 | 0.56075
| 82 | 4.92 |  | 19.68 | 23.9055 | 19.8754 | 43.8754 | 0.45369 | 36.4779 | 19.68 | 9.1195 | 4 | 9.0381 | 10.5903 | 4 | 4.503 | 2.2604 | 2.7187 | 350 | 193.0837 | 2.5839 | 1.5601 | 2.8218 | 0.80501 | 2291.8871 | 0.75135 | 3.4119 | 4.503 | 3.5479 | 4920 | 193.0837 | 4920 | 193.0837 | 5.1791 | 2.2604 | 2.9187 | 2.7187 | 0.43644 | 23.4906 | 5.0753 | 4.6284 | 278.0279 | 2.0023 | 1.7175 | 7.8067 | 0.035989 | 0.71527 | 0.11539 | 0.03717 | 0.010757 | 126.1513 | 0.80502 | 805.0243 | 3.0565 |  |  | 3056.55 | 0.088497 | 1.8283 | 0.2952 | 3.156 | 0.097878 | 3253.9086 | 7.2416 | 19.68 | 0.73101 | 73.1011 | -50 | -50 | 0.54898 | 82 | 4.92 | 19.68 | 24 | 18.8 | 42.8 | 0.43925 | 35.4564 | 19.68 | 8.8641 | 4 | 8.785 | 10.6308 | 4 | 3.7336 | 1.8668 | 2.3832 | 350 | 235.2959 | 2.51 | 1.6021 | 2.815 | 0.85106 | 2167.875 | 0.79433 | 3.3183 | 3.7336 | 2.978 | 4920 | 235.2959 | 4920 | 235.2959 | 4.25 | 1.8668 | 2.3832 | 2.3832 | 0.43925 | 19.68 | 4.1872 | 4.7 | 229.6174 | 1.6285 | 1.4287 | 6.4567 | 0.024901 | 0.752 | 0.029412 | 0.043102 | 0.0108 | 40.212 | 0.8721 | 872.0981 | 3.0565 |  |  | 3056.55 | 0.061231 | 1.2507 | 1.1437 | 3.0954 | 0.082 | 3177.3913 | 7.106 | 19.68 | 0.73471 | 73.4711 | -50 | -50 | 0.56075
| 83 | 4.98 |  | 19.92 | 23.9043 | 19.8883 | 43.8883 | 0.45387 | 36.49 | 19.92 | 9.1225 | 4 | 9.0411 | 10.401 | 4 | 4.5593 | 2.2888 | 2.751 | 350 | 190.8491 | 2.5848 | 1.5596 | 2.8218 | 0.80449 | 2321.3349 | 0.75086 | 3.4338 | 4.5593 | 3.5896 | 4980 | 190.8491 | 4980 | 190.8491 | 5.2397 | 2.2888 | 2.951 | 2.751 | 0.43681 | 23.8035 | 5.1355 | 4.6351 | 284.9535 | 2.0492 | 1.7397 | 7.9018 | 0.036926 | 0.71604 | 0.11405 | 0.036761 | 0.010757 | 124.8099 | 0.80678 | 806.7797 | 3.0938 |  |  | 3093.825 | 0.090802 | 1.8732 | 0.2988 | 3.2437 | 0.099181 | 3342.929 | 7.3683 | 19.92 | 0.72998 | 72.9982 | -50 | -50 | 0.54912 | 83 | 4.98 | 19.92 | 24 | 18.8 | 42.8 | 0.43925 | 35.4564 | 19.92 | 8.8641 | 4 | 8.785 | 10.4412 | 4 | 3.7791 | 1.8896 | 2.4122 | 350 | 232.461 | 2.51 | 1.6021 | 2.815 | 0.85106 | 2194.3125 | 0.79433 | 3.3385 | 3.7791 | 3.0117 | 4980 | 232.461 | 4980 | 232.461 | 4.3018 | 1.8896 | 2.4122 | 2.4122 | 0.43925 | 19.92 | 4.2383 | 4.7 | 235.252 | 1.6685 | 1.4461 | 6.5355 | 0.025512 | 0.752 | 0.029058 | 0.042583 | 0.0108 | 39.8576 | 0.87213 | 872.1272 | 3.0938 |  |  | 3093.825 | 0.062734 | 1.2814 | 1.1437 | 3.1491 | 0.083 | 3232.0528 | 7.198 | 19.92 | 0.73457 | 73.4567 | -50 | -50 | 0.56075
| 84 | 5.04 |  | 20.16 | 23.9032 | 19.9011 | 43.9011 | 0.45404 | 36.5021 | 20.16 | 9.1255 | 4 | 9.0441 | 10.2164 | 4 | 4.6157 | 2.3172 | 2.7832 | 350 | 188.6657 | 2.5856 | 1.5591 | 2.8219 | 0.80398 | 2350.8188 | 0.75038 | 3.4555 | 4.6157 | 3.6314 | 5040 | 188.6657 | 5040 | 188.6657 | 5.3004 | 2.3172 | 2.9832 | 2.7832 | 0.43718 | 24.1168 | 5.1957 | 4.6417 | 291.9669 | 2.0967 | 1.762 | 7.9969 | 0.037877 | 0.71682 | 0.11274 | 0.036362 | 0.010756 | 123.4993 | 0.80856 | 808.5572 | 3.1311 |  |  | 3131.1 | 0.093139 | 1.9185 | 0.3024 | 3.3333 | 0.10049 | 3433.7954 | 7.497 | 20.16 | 0.72893 | 72.8931 | -50 | -50 | 0.54926 | 84 | 5.04 | 20.16 | 24 | 18.8 | 42.8 | 0.43925 | 35.4564 | 20.16 | 8.8641 | 4 | 8.785 | 10.2564 | 4 | 3.8247 | 1.9123 | 2.4413 | 350 | 229.6936 | 2.51 | 1.6021 | 2.815 | 0.85106 | 2220.75 | 0.79433 | 3.3586 | 3.8247 | 3.0454 | 5040 | 229.6936 | 5040 | 229.6936 | 4.3536 | 1.9123 | 2.4413 | 2.4413 | 0.43925 | 20.16 | 4.2894 | 4.7 | 240.9549 | 1.7089 | 1.4635 | 6.6142 | 0.02613 | 0.752 | 0.028712 | 0.042076 | 0.0108 | 39.5117 | 0.87219 | 872.1883 | 3.1311 |  |  | 3131.1 | 0.064255 | 1.3124 | 1.1437 | 3.2037 | 0.084 | 3287.6809 | 7.291 | 20.16 | 0.7344 | 73.44 | -50 | -50 | 0.56075
| 85 | 5.1 |  | 20.4 | 23.9021 | 19.9139 | 43.9139 | 0.45421 | 36.5142 | 20.4 | 9.1285 | 4 | 9.0471 | 10.0363 | 4 | 4.6721 | 2.3456 | 2.8154 | 350 | 186.5317 | 2.5865 | 1.5586 | 2.8219 | 0.80346 | 2380.3389 | 0.74989 | 3.4772 | 4.6721 | 3.6732 | 5100 | 186.5317 | 5100 | 186.5317 | 5.361 | 2.3456 | 3.0154 | 2.8154 | 0.43753 | 24.4305 | 5.2558 | 4.6483 | 299.0681 | 2.1447 | 1.7843 | 8.0921 | 0.03884 | 0.71758 | 0.11146 | 0.035971 | 0.010756 | 122.2183 | 0.81036 | 810.3568 | 3.1684 |  |  | 3168.375 | 0.095508 | 1.9645 | 0.306 | 3.4248 | 0.10179 | 3526.5492 | 7.6275 | 20.4 | 0.72786 | 72.7857 | -50 | -50 | 0.5494 | 85 | 5.1 | 20.4 | 24 | 18.8 | 42.8 | 0.43925 | 35.4564 | 20.4 | 8.8641 | 4 | 8.785 | 10.076 | 4 | 3.8702 | 1.9351 | 2.4703 | 350 | 226.9913 | 2.51 | 1.6021 | 2.815 | 0.85106 | 2247.1875 | 0.79433 | 3.3785 | 3.8702 | 3.0792 | 5100 | 226.9913 | 5100 | 226.9913 | 4.4055 | 1.9351 | 2.4703 | 2.4703 | 0.43925 | 20.4 | 4.3404 | 4.7 | 246.7261 | 1.7498 | 1.4809 | 6.693 | 0.026756 | 0.752 | 0.028374 | 0.041581 | 0.0108 | 39.1739 | 0.87228 | 872.2806 | 3.1684 |  |  | 3168.375 | 0.065794 | 1.3439 | 1.1437 | 3.2593 | 0.085 | 3344.2901 | 7.3849 | 20.4 | 0.73421 | 73.4211 | -50 | -50 | 0.56075
| 86 | 5.16 |  | 20.64 | 23.9009 | 19.9268 | 43.9268 | 0.45438 | 36.5262 | 20.64 | 9.1316 | 4 | 9.0501 | 9.8607 | 4 | 4.7286 | 2.3741 | 2.8476 | 350 | 184.4455 | 2.5873 | 1.5581 | 2.822 | 0.80294 | 2409.8951 | 0.74941 | 3.4987 | 4.7286 | 3.715 | 5160 | 184.4455 | 5160 | 184.4455 | 5.4217 | 2.3741 | 3.0476 | 2.8476 | 0.43789 | 24.7446 | 5.316 | 4.6548 | 306.2572 | 2.1931 | 1.8066 | 8.1873 | 0.039817 | 0.71834 | 0.11021 | 0.03559 | 0.010755 | 120.9659 | 0.81218 | 812.1786 | 3.2056 |  |  | 3205.65 | 0.09791 | 2.011 | 0.3096 | 3.5181 | 0.1031 | 3621.2333 | 7.76 | 20.64 | 0.72676 | 72.676 | -50 | -50 | 0.54953 | 86 | 5.16 | 20.64 | 24 | 18.8 | 42.8 | 0.43925 | 35.4564 | 20.64 | 8.8641 | 4 | 8.785 | 9.9001 | 4 | 3.9157 | 1.9579 | 2.4994 | 350 | 224.3519 | 2.51 | 1.6021 | 2.815 | 0.85106 | 2273.625 | 0.79433 | 3.3983 | 3.9157 | 3.1129 | 5160 | 224.3519 | 5160 | 224.3519 | 4.4573 | 1.9579 | 2.4994 | 2.4994 | 0.43925 | 20.64 | 4.3915 | 4.7 | 252.5655 | 1.7912 | 1.4983 | 6.7717 | 0.027389 | 0.752 | 0.028044 | 0.041098 | 0.0108 | 38.844 | 0.8724 | 872.4035 | 3.2056 |  |  | 3205.65 | 0.067351 | 1.3757 | 1.1437 | 3.3159 | 0.086 | 3401.895 | 7.4799 | 20.64 | 0.734 | 73.3999 | -50 | -50 | 0.56075
| 87 | 5.22 |  | 20.88 | 23.8998 | 19.9396 | 43.9396 | 0.45455 | 36.5383 | 20.88 | 9.1346 | 4 | 9.0531 | 9.6893 | 4 | 4.7851 | 2.4026 | 2.8797 | 350 | 182.4054 | 2.5882 | 1.5576 | 2.822 | 0.80242 | 2439.4874 | 0.74893 | 3.5201 | 4.7851 | 3.7568 | 5220 | 182.4054 | 5220 | 182.4054 | 5.4823 | 2.4026 | 3.0797 | 2.8797 | 0.43824 | 25.059 | 5.3761 | 4.6612 | 313.5342 | 2.2422 | 1.8289 | 8.2825 | 0.040806 | 0.71909 | 0.10899 | 0.035217 | 0.010755 | 119.7413 | 0.81402 | 814.0225 | 3.2429 |  |  | 3242.925 | 0.10034 | 2.058 | 0.3132 | 3.6135 | 0.10441 | 3717.8922 | 7.8946 | 20.88 | 0.72564 | 72.564 | -50 | -50 | 0.54966 | 87 | 5.22 | 20.88 | 24 | 18.8 | 42.8 | 0.43925 | 35.4564 | 20.88 | 8.8641 | 4 | 8.785 | 9.7284 | 4 | 3.9613 | 1.9806 | 2.5285 | 350 | 221.7731 | 2.51 | 1.6021 | 2.815 | 0.85106 | 2300.0625 | 0.79433 | 3.418 | 3.9613 | 3.1466 | 5220 | 221.7731 | 5220 | 221.7731 | 4.5091 | 1.9806 | 2.5285 | 2.5285 | 0.43925 | 20.88 | 4.4426 | 4.7 | 258.4733 | 1.8331 | 1.5158 | 6.8504 | 0.02803 | 0.752 | 0.027722 | 0.040625 | 0.0108 | 38.5216 | 0.87256 | 872.5562 | 3.2429 |  |  | 3242.925 | 0.068926 | 1.4079 | 1.1437 | 3.3735 | 0.087 | 3460.5106 | 7.576 | 20.88 | 0.73376 | 73.3765 | -50 | -50 | 0.56075
| 88 | 5.28 |  | 21.12 | 23.8987 | 19.9525 | 43.9525 | 0.45472 | 36.5504 | 21.12 | 9.1376 | 4 | 9.0561 | 9.522 | 4 | 4.8416 | 2.4311 | 2.9119 | 350 | 180.41 | 2.589 | 1.5571 | 2.822 | 0.80191 | 2469.1157 | 0.74845 | 3.5414 | 4.8416 | 3.7987 | 5280 | 180.41 | 5280 | 180.41 | 5.5429 | 2.4311 | 3.1119 | 2.9119 | 0.43859 | 25.3739 | 5.4363 | 4.6675 | 320.8994 | 2.2917 | 1.8512 | 8.3778 | 0.041809 | 0.71983 | 0.10779 | 0.034852 | 0.010754 | 118.5434 | 0.81589 | 815.8885 | 3.2802 |  |  | 3280.2 | 0.10281 | 2.1056 | 0.3168 | 3.7108 | 0.10572 | 3816.5716 | 8.0312 | 21.12 | 0.7245 | 72.4498 | -50 | -50 | 0.54979 | 88 | 5.28 | 21.12 | 24 | 18.8 | 42.8 | 0.43925 | 35.4564 | 21.12 | 8.8641 | 4 | 8.785 | 9.5608 | 4 | 4.0068 | 2.0034 | 2.5575 | 350 | 219.253 | 2.51 | 1.6021 | 2.815 | 0.85106 | 2326.5 | 0.79433 | 3.4376 | 4.0068 | 3.1804 | 5280 | 219.253 | 5280 | 219.253 | 4.5609 | 2.0034 | 2.5575 | 2.5575 | 0.43925 | 21.12 | 4.4936 | 4.7 | 264.4494 | 1.8755 | 1.5332 | 6.9292 | 0.028678 | 0.752 | 0.027407 | 0.040164 | 0.0108 | 38.2066 | 0.87274 | 872.7382 | 3.2802 |  |  | 3280.2 | 0.07052 | 1.4404 | 1.1437 | 3.4322 | 0.088 | 3520.1524 | 7.6731 | 21.12 | 0.73351 | 73.3509 | -50 | -50 | 0.56075
| 89 | 5.34 |  | 21.36 | 23.8976 | 19.9653 | 43.9653 | 0.4549 | 36.5624 | 21.36 | 9.1406 | 4 | 9.0591 | 9.3587 | 4 | 4.8981 | 2.4596 | 2.944 | 350 | 178.4578 | 2.5899 | 1.5566 | 2.8221 | 0.80139 | 2498.7803 | 0.74796 | 3.5626 | 4.8981 | 3.8406 | 5340 | 178.4578 | 5340 | 178.4578 | 5.6036 | 2.4596 | 3.144 | 2.944 | 0.43893 | 25.6891 | 5.4964 | 4.6738 | 328.3527 | 2.3418 | 1.8736 | 8.473 | 0.042825 | 0.72057 | 0.10662 | 0.034495 | 0.010754 | 117.3715 | 0.81778 | 817.7768 | 3.3175 |  |  | 3317.475 | 0.10531 | 2.1538 | 0.3204 | 3.8103 | 0.10704 | 3917.3194 | 8.1699 | 21.36 | 0.72333 | 72.3334 | -50 | -50 | 0.54991 | 89 | 5.34 | 21.36 | 24 | 18.8 | 42.8 | 0.43925 | 35.4564 | 21.36 | 8.8641 | 4 | 8.785 | 9.3972 | 4 | 4.0523 | 2.0262 | 2.5866 | 350 | 216.7895 | 2.51 | 1.6021 | 2.815 | 0.85106 | 2352.9375 | 0.79433 | 3.4571 | 4.0523 | 3.2141 | 5340 | 216.7895 | 5340 | 216.7895 | 4.6128 | 2.0262 | 2.5866 | 2.5866 | 0.43925 | 21.36 | 4.5447 | 4.7 | 270.4937 | 1.9184 | 1.5506 | 7.0079 | 0.029334 | 0.752 | 0.027099 | 0.039712 | 0.0108 | 37.8987 | 0.87295 | 872.9488 | 3.3175 |  |  | 3317.475 | 0.072132 | 1.4733 | 1.1437 | 3.4918 | 0.089 | 3580.8362 | 7.7713 | 21.36 | 0.73323 | 73.3233 | -50 | -50 | 0.56075
| 90 | 5.4 |  | 21.6 | 23.8964 | 19.9781 | 43.9781 | 0.45507 | 36.5745 | 21.6 | 9.1436 | 4 | 9.0621 | 9.1992 | 4 | 4.9547 | 2.4881 | 2.9761 | 350 | 176.5473 | 2.5908 | 1.5562 | 2.8221 | 0.80088 | 2528.4809 | 0.74748 | 3.5837 | 4.9547 | 3.8825 | 5400 | 176.5473 | 5400 | 176.5473 | 5.6642 | 2.4881 | 3.1761 | 2.9761 | 0.43927 | 26.0048 | 5.5566 | 4.68 | 335.8943 | 2.3924 | 1.8959 | 8.5684 | 0.043854 | 0.72131 | 0.10547 | 0.034146 | 0.010753 | 116.2246 | 0.81969 | 819.6873 | 3.3547 |  |  | 3354.75 | 0.10784 | 2.2025 | 0.324 | 3.9118 | 0.10835 | 4020.1846 | 8.3108 | 21.6 | 0.72215 | 72.2146 | -50 | -50 | 0.55003 | 90 | 5.4 | 21.6 | 24 | 18.8 | 42.8 | 0.43925 | 35.4564 | 21.6 | 8.8641 | 4 | 8.785 | 9.2375 | 4 | 4.0979 | 2.0489 | 2.6157 | 350 | 214.3807 | 2.51 | 1.6021 | 2.815 | 0.85106 | 2379.375 | 0.79433 | 3.4765 | 4.0979 | 3.2478 | 5400 | 214.3807 | 5400 | 214.3807 | 4.6646 | 2.0489 | 2.6157 | 2.6157 | 0.43925 | 21.6 | 4.5957 | 4.7 | 276.6064 | 1.9617 | 1.568 | 7.0867 | 0.029996 | 0.752 | 0.026798 | 0.039271 | 0.0108 | 37.5976 | 0.87319 | 873.1875 | 3.3547 |  |  | 3354.75 | 0.073762 | 1.5066 | 1.1437 | 3.5526 | 0.09 | 3642.5783 | 7.8705 | 21.6 | 0.73294 | 73.2936 | -50 | -50 | 0.56075
| 91 | 5.46 |  | 21.84 | 23.8953 | 19.991 | 43.991 | 0.45524 | 36.5865 | 21.84 | 9.1466 | 4 | 9.065 | 9.0434 | 4 | 5.0114 | 2.5167 | 3.0082 | 350 | 174.6774 | 2.5916 | 1.5557 | 2.8222 | 0.80036 | 2558.2176 | 0.747 | 3.6047 | 5.0114 | 3.9245 | 5460 | 174.6774 | 5460 | 174.6774 | 5.7248 | 2.5167 | 3.2082 | 3.0082 | 0.4396 | 26.3208 | 5.6167 | 4.6862 | 343.5242 | 2.4435 | 1.9183 | 8.6637 | 0.044896 | 0.72203 | 0.10435 | 0.033804 | 0.010753 | 115.1021 | 0.82162 | 821.62 | 3.392 |  |  | 3392.025 | 0.1104 | 2.2518 | 0.3276 | 4.0155 | 0.10967 | 4125.2183 | 8.454 | 21.84 | 0.72094 | 72.0936 | -50 | -50 | 0.55015 | 91 | 5.46 | 21.84 | 24 | 18.8 | 42.8 | 0.43925 | 35.4564 | 21.84 | 8.8641 | 4 | 8.785 | 9.0814 | 4 | 4.1434 | 2.0717 | 2.6447 | 350 | 212.0249 | 2.51 | 1.6021 | 2.815 | 0.85106 | 2405.8125 | 0.79433 | 3.4957 | 4.1434 | 3.2815 | 5460 | 212.0249 | 5460 | 212.0249 | 4.7164 | 2.0717 | 2.6447 | 2.6447 | 0.43925 | 21.84 | 4.6468 | 4.7 | 282.7873 | 2.0056 | 1.5855 | 7.1654 | 0.030667 | 0.752 | 0.026503 | 0.03884 | 0.0108 | 37.3031 | 0.87345 | 873.4537 | 3.392 |  |  | 3392.025 | 0.07541 | 1.5403 | 1.1437 | 3.6144 | 0.091 | 3705.3955 | 7.9709 | 21.84 | 0.73262 | 73.2619 | -50 | -50 | 0.56075
| 92 | 5.52 |  | 22.08 | 23.8942 | 20.0038 | 44.0038 | 0.45541 | 36.5985 | 22.08 | 9.1496 | 4 | 9.068 | 8.8913 | 4 | 5.068 | 2.5452 | 3.0402 | 350 | 172.8467 | 2.5925 | 1.5552 | 2.8222 | 0.79985 | 2587.9905 | 0.74653 | 3.6257 | 5.068 | 3.9664 | 5520 | 172.8467 | 5520 | 172.8467 | 5.7855 | 2.5452 | 3.2402 | 3.0402 | 0.43994 | 26.6373 | 5.6768 | 4.6923 | 351.2426 | 2.4952 | 1.9408 | 8.7591 | 0.045952 | 0.72275 | 0.10325 | 0.033469 | 0.010752 | 114.003 | 0.82357 | 823.575 | 3.4293 |  |  | 3429.3 | 0.113 | 2.3016 | 0.3312 | 4.1215 | 0.11099 | 4232.4734 | 8.5994 | 22.08 | 0.7197 | 71.9702 | -50 | -50 | 0.55026 | 92 | 5.52 | 22.08 | 24 | 18.8 | 42.8 | 0.43925 | 35.4564 | 22.08 | 8.8641 | 4 | 8.785 | 8.9289 | 4 | 4.1889 | 2.0945 | 2.6738 | 350 | 209.7202 | 2.51 | 1.6021 | 2.815 | 0.85106 | 2432.25 | 0.79433 | 3.5149 | 4.1889 | 3.3153 | 5520 | 209.7202 | 5520 | 209.7202 | 4.7683 | 2.0945 | 2.6738 | 2.6738 | 0.43925 | 22.08 | 4.6979 | 4.7 | 289.0366 | 2.0499 | 1.6029 | 7.2441 | 0.031344 | 0.752 | 0.026215 | 0.038417 | 0.0108 | 37.015 | 0.87375 | 873.747 | 3.4293 |  |  | 3429.3 | 0.077076 | 1.5743 | 1.1437 | 3.6773 | 0.092 | 3769.3049 | 8.0724 | 22.08 | 0.73228 | 73.2281 | -50 | -50 | 0.56075
| 93 | 5.58 |  | 22.32 | 23.893 | 20.0166 | 44.0166 | 0.45558 | 36.6105 | 22.32 | 9.1526 | 4 | 9.071 | 8.7426 | 4 | 5.1247 | 2.5738 | 3.0723 | 350 | 171.0539 | 2.5933 | 1.5547 | 2.8222 | 0.79934 | 2617.7994 | 0.74605 | 3.6465 | 5.1247 | 4.0084 | 5580 | 171.0539 | 5580 | 171.0539 | 5.8461 | 2.5738 | 3.2723 | 3.0723 | 0.44026 | 26.9541 | 5.737 | 4.6983 | 359.0495 | 2.5474 | 1.9632 | 8.8544 | 0.047021 | 0.72347 | 0.10217 | 0.033141 | 0.010752 | 112.9268 | 0.82555 | 825.5523 | 3.4666 |  |  | 3466.575 | 0.11563 | 2.352 | 0.3348 | 4.2297 | 0.11231 | 4342.0046 | 8.7471 | 22.32 | 0.71845 | 71.8446 | -50 | -50 | 0.55037 | 93 | 5.58 | 22.32 | 24 | 18.8 | 42.8 | 0.43925 | 35.4564 | 22.32 | 8.8641 | 4 | 8.785 | 8.78 | 4 | 4.2345 | 2.1172 | 2.7029 | 350 | 207.4652 | 2.51 | 1.6021 | 2.815 | 0.85106 | 2458.6875 | 0.79433 | 3.5339 | 4.2345 | 3.349 | 5580 | 207.4652 | 5580 | 207.4652 | 4.8201 | 2.1172 | 2.7029 | 2.7029 | 0.43925 | 22.32 | 4.7489 | 4.7 | 295.3541 | 2.0947 | 1.6203 | 7.3229 | 0.03203 | 0.752 | 0.025933 | 0.038004 | 0.0108 | 36.7331 | 0.87407 | 874.0668 | 3.4666 |  |  | 3466.575 | 0.078761 | 1.6087 | 1.1437 | 3.7413 | 0.093 | 3834.3242 | 8.175 | 22.32 | 0.73192 | 73.1924 | -50 | -50 | 0.56075
| 94 | 5.64 |  | 22.56 | 23.8919 | 20.0295 | 44.0295 | 0.45575 | 36.6225 | 22.56 | 9.1556 | 4 | 9.074 | 8.5972 | 4 | 5.1815 | 2.6024 | 3.1043 | 350 | 169.2979 | 2.5941 | 1.5542 | 2.8223 | 0.79882 | 2647.6445 | 0.74557 | 3.6672 | 5.1815 | 4.0505 | 5640 | 169.2979 | 5640 | 169.2979 | 5.9067 | 2.6024 | 3.3043 | 3.1043 | 0.44059 | 27.2713 | 5.7971 | 4.7043 | 366.9451 | 2.6001 | 1.9857 | 8.9499 | 0.048103 | 0.72418 | 0.10112 | 0.03282 | 0.010751 | 111.8726 | 0.82755 | 827.5519 | 3.5038 |  |  | 3503.85 | 0.11829 | 2.403 | 0.3384 | 4.3402 | 0.11363 | 4453.8685 | 8.8971 | 22.56 | 0.71717 | 71.7166 | -50 | -50 | 0.55048 | 94 | 5.64 | 22.56 | 24 | 18.8 | 42.8 | 0.43925 | 35.4564 | 22.56 | 8.8641 | 4 | 8.785 | 8.6343 | 4 | 4.28 | 2.14 | 2.7319 | 350 | 205.2581 | 2.51 | 1.6021 | 2.815 | 0.85106 | 2485.125 | 0.79433 | 3.5529 | 4.28 | 3.3827 | 5640 | 205.2581 | 5640 | 205.2581 | 4.8719 | 2.14 | 2.7319 | 2.7319 | 0.43925 | 22.56 | 4.8 | 4.7 | 301.74 | 2.14 | 1.6377 | 7.4016 | 0.032722 | 0.752 | 0.025657 | 0.0376 | 0.0108 | 36.4573 | 0.87441 | 874.4126 | 3.5038 |  |  | 3503.85 | 0.080464 | 1.6435 | 1.1437 | 3.8065 | 0.094 | 3900.4714 | 8.2787 | 22.56 | 0.73155 | 73.1548 | -50 | -50 | 0.56075
| 95 | 5.7 |  | 22.8 | 23.8908 | 20.0423 | 44.0423 | 0.45592 | 36.6345 | 22.8 | 9.1586 | 4 | 9.0769 | 8.4552 | 4 | 5.2382 | 2.6311 | 3.1363 | 350 | 167.5777 | 2.595 | 1.5537 | 2.8223 | 0.79831 | 2677.5257 | 0.74509 | 3.6878 | 5.2382 | 4.0925 | 5700 | 167.5777 | 5700 | 167.5777 | 5.9674 | 2.6311 | 3.3363 | 3.1363 | 0.44091 | 27.5889 | 5.8573 | 4.7102 | 374.9294 | 2.6533 | 2.0082 | 9.0453 | 0.049199 | 0.72489 | 0.10009 | 0.032505 | 0.010751 | 110.8399 | 0.82957 | 829.574 | 3.5411 |  |  | 3541.125 | 0.12098 | 2.4545 | 0.342 | 4.4532 | 0.11495 | 4568.1242 | 9.0497 | 22.8 | 0.71586 | 71.5863 | -50 | -50 | 0.55059 | 95 | 5.7 | 22.8 | 24 | 18.8 | 42.8 | 0.43925 | 35.4564 | 22.8 | 8.8641 | 4 | 8.785 | 8.492 | 4 | 4.3255 | 2.1628 | 2.761 | 350 | 203.0975 | 2.51 | 1.6021 | 2.815 | 0.85106 | 2511.5625 | 0.79433 | 3.5717 | 4.3255 | 3.4164 | 5700 | 203.0975 | 5700 | 203.0975 | 4.9237 | 2.1628 | 2.761 | 2.761 | 0.43925 | 22.8 | 4.8511 | 4.7 | 308.1941 | 2.1858 | 1.6551 | 7.4804 | 0.033422 | 0.752 | 0.025387 | 0.037204 | 0.0108 | 36.1872 | 0.87478 | 874.784 | 3.5411 |  |  | 3541.125 | 0.082185 | 1.6787 | 1.1437 | 3.8728 | 0.095 | 3967.7652 | 8.3837 | 22.8 | 0.73115 | 73.1152 | -50 | -50 | 0.56075
| 96 | 5.76 |  | 23.04 | 23.8897 | 20.0551 | 44.0551 | 0.45609 | 36.6465 | 23.04 | 9.1616 | 4 | 9.0799 | 8.3163 | 4 | 5.295 | 2.6597 | 3.1683 | 350 | 165.892 | 2.5958 | 1.5532 | 2.8224 | 0.7978 | 2707.443 | 0.74461 | 3.7084 | 5.295 | 4.1346 | 5760 | 165.892 | 5760 | 165.892 | 6.028 | 2.6597 | 3.3683 | 3.1683 | 0.44123 | 27.9069 | 5.9174 | 4.7161 | 383.0024 | 2.7071 | 2.0307 | 9.1408 | 0.050308 | 0.72559 | 0.099078 | 0.032197 | 0.01075 | 109.8279 | 0.83162 | 831.6185 | 3.5784 |  |  | 3578.4 | 0.12371 | 2.5066 | 0.3456 | 4.5686 | 0.11628 | 4684.8325 | 9.2047 | 23.04 | 0.71454 | 71.4537 | -50 | -50 | 0.5507 | 96 | 5.76 | 23.04 | 24 | 18.8 | 42.8 | 0.43925 | 35.4564 | 23.04 | 8.8641 | 4 | 8.785 | 8.3528 | 4 | 4.3711 | 2.1855 | 2.79 | 350 | 200.9819 | 2.51 | 1.6021 | 2.815 | 0.85106 | 2538 | 0.79433 | 3.5905 | 4.3711 | 3.4502 | 5760 | 200.9819 | 5760 | 200.9819 | 4.9756 | 2.1855 | 2.79 | 2.79 | 0.43925 | 23.04 | 4.9021 | 4.7 | 314.7166 | 2.232 | 1.6726 | 7.5591 | 0.034129 | 0.752 | 0.025123 | 0.036817 | 0.0108 | 35.9227 | 0.87518 | 875.1805 | 3.5784 |  |  | 3578.4 | 0.083924 | 1.7142 | 1.1437 | 3.9402 | 0.096 | 4036.2246 | 8.4898 | 23.04 | 0.73074 | 73.0737 | -50 | -50 | 0.56075
| 97 | 5.82 |  | 23.28 | 23.8885 | 20.068 | 44.068 | 0.45626 | 36.6585 | 23.28 | 9.1646 | 4 | 9.0829 | 8.1805 | 4 | 5.3519 | 2.6884 | 3.2002 | 350 | 164.2399 | 2.5967 | 1.5527 | 2.8224 | 0.79729 | 2737.3964 | 0.74414 | 3.7288 | 5.3519 | 4.1767 | 5820 | 164.2399 | 5820 | 164.2399 | 6.0887 | 2.6884 | 3.4002 | 3.2002 | 0.44155 | 28.2253 | 5.9775 | 4.7219 | 391.1644 | 2.7614 | 2.0532 | 9.2363 | 0.051431 | 0.72629 | 0.098086 | 0.031895 | 0.01075 | 108.8361 | 0.83369 | 833.6855 | 3.6157 |  |  | 3615.675 | 0.12647 | 2.5593 | 0.3492 | 4.6865 | 0.11761 | 4804.0567 | 9.3623 | 23.28 | 0.71319 | 71.3186 | -50 | -50 | 0.5508 | 97 | 5.82 | 23.28 | 24 | 18.8 | 42.8 | 0.43925 | 35.4564 | 23.28 | 8.8641 | 4 | 8.785 | 8.2167 | 4 | 4.4166 | 2.2083 | 2.8191 | 350 | 198.9099 | 2.51 | 1.6021 | 2.815 | 0.85106 | 2564.4375 | 0.79433 | 3.6091 | 4.4166 | 3.4839 | 5820 | 198.9099 | 5820 | 198.9099 | 5.0274 | 2.2083 | 2.8191 | 2.8191 | 0.43925 | 23.28 | 4.9532 | 4.7 | 321.3073 | 2.2788 | 1.69 | 7.6378 | 0.034844 | 0.752 | 0.024864 | 0.036437 | 0.0108 | 35.6637 | 0.8756 | 875.6018 | 3.6157 |  |  | 3615.675 | 0.085682 | 1.7501 | 1.1437 | 4.0089 | 0.097 | 4105.8693 | 8.5971 | 23.28 | 0.7303 | 73.0304 | -50 | -50 | 0.56075
| 98 | 5.88 |  | 23.52 | 23.8874 | 20.0808 | 44.0808 | 0.45643 | 36.6705 | 23.52 | 9.1676 | 4 | 9.0859 | 8.0476 | 4 | 5.4087 | 2.7171 | 3.2322 | 350 | 162.6204 | 2.5975 | 1.5523 | 2.8224 | 0.79678 | 2767.3859 | 0.74366 | 3.7492 | 5.4087 | 4.2188 | 5880 | 162.6204 | 5880 | 162.6204 | 6.1493 | 2.7171 | 3.4322 | 3.2322 | 0.44186 | 28.5441 | 6.0377 | 4.7277 | 399.4154 | 2.8162 | 2.0758 | 9.3318 | 0.052567 | 0.72698 | 0.097114 | 0.031599 | 0.010749 | 107.8638 | 0.83578 | 835.775 | 3.6529 |  |  | 3652.95 | 0.12926 | 2.6125 | 0.3528 | 4.8069 | 0.11893 | 4925.8626 | 9.5225 | 23.52 | 0.71181 | 71.1812 | -50 | -50 | 0.5509 | 98 | 5.88 | 23.52 | 24 | 18.8 | 42.8 | 0.43925 | 35.4564 | 23.52 | 8.8641 | 4 | 8.785 | 8.0836 | 4 | 4.4621 | 2.2311 | 2.8482 | 350 | 196.8802 | 2.51 | 1.6021 | 2.815 | 0.85106 | 2590.875 | 0.79433 | 3.6277 | 4.4621 | 3.5176 | 5880 | 196.8802 | 5880 | 196.8802 | 5.0792 | 2.2311 | 2.8482 | 2.8482 | 0.43925 | 23.52 | 5.0043 | 4.7 | 327.9664 | 2.326 | 1.7074 | 7.7166 | 0.035566 | 0.752 | 0.02461 | 0.036065 | 0.0108 | 35.41 | 0.87605 | 876.0474 | 3.6529 |  |  | 3652.95 | 0.087458 | 1.7864 | 1.1437 | 4.0787 | 0.098 | 4176.7195 | 8.7057 | 23.52 | 0.72985 | 72.9852 | -50 | -50 | 0.56075
| 99 | 5.94 |  | 23.76 | 23.8863 | 20.0936 | 44.0936 | 0.4566 | 36.6825 | 23.76 | 9.1706 | 4 | 9.0888 | 7.9177 | 4 | 5.4656 | 2.7458 | 3.2641 | 350 | 161.0325 | 2.5984 | 1.5518 | 2.8225 | 0.79627 | 2797.4115 | 0.74319 | 3.7695 | 5.4656 | 4.261 | 5940 | 161.0325 | 5940 | 161.0325 | 6.2099 | 2.7458 | 3.4641 | 3.2641 | 0.44217 | 28.8633 | 6.0978 | 4.7334 | 407.7555 | 2.8715 | 2.0983 | 9.4274 | 0.053716 | 0.72766 | 0.096162 | 0.031309 | 0.010749 | 106.9105 | 0.83789 | 837.8871 | 3.6902 |  |  | 3690.225 | 0.13209 | 2.6663 | 0.3564 | 4.9301 | 0.12026 | 5050.3181 | 9.6853 | 23.76 | 0.71041 | 71.0413 | -50 | -50 | 0.551 | 99 | 5.94 | 23.76 | 24 | 18.8 | 42.8 | 0.43925 | 35.4564 | 23.76 | 8.8641 | 4 | 8.785 | 7.9534 | 4 | 4.5077 | 2.2538 | 2.8772 | 350 | 194.8915 | 2.51 | 1.6021 | 2.815 | 0.85106 | 2617.3125 | 0.79433 | 3.6461 | 4.5077 | 3.5514 | 5940 | 194.8915 | 5940 | 194.8915 | 5.1311 | 2.2538 | 2.8772 | 2.8772 | 0.43925 | 23.76 | 5.0553 | 4.7 | 334.6937 | 2.3737 | 1.7248 | 7.7953 | 0.036296 | 0.752 | 0.024361 | 0.035701 | 0.0108 | 35.1614 | 0.87652 | 876.5169 | 3.6902 |  |  | 3690.225 | 0.089252 | 1.823 | 1.1437 | 4.1498 | 0.099 | 4248.7958 | 8.8155 | 23.76 | 0.72938 | 72.9382 | -50 | -50 | 0.56075
| 100 | 6 |  | 24 | 23.8851 | 20.1065 | 44.1065 | 0.45677 | 36.6944 | 24 | 9.1736 | 4 | 9.0918 | 7.7905 | 4 | 5.5226 | 2.7746 | 3.296 | 350 | 159.4754 | 2.5992 | 1.5513 | 2.8225 | 0.79576 | 2827.4733 | 0.74271 | 3.7897 | 5.5226 | 4.3031 | 6000 | 159.4754 | 6000 | 159.4754 | 6.2706 | 2.7746 | 3.496 | 3.296 | 0.44247 | 29.1829 | 6.1579 | 4.7391 | 416.1848 | 2.9273 | 2.1209 | 9.523 | 0.054879 | 0.72835 | 0.095227 | 0.031024 | 0.010748 | 105.9756 | 0.84002 | 840.0219 | 3.7275 |  |  | 3727.5 | 0.13495 | 2.7206 | 0.36 | 5.0559 | 0.1216 | 5177.4942 | 9.851 | 24 | 0.70899 | 70.899 | -50 | -50 | 0.5511 | 100 | 6 | 24 | 24 | 18.8 | 42.8 | 0.43925 | 35.4564 | 24 | 8.8641 | 4 | 8.785 | 7.8259 | 4 | 4.5532 | 2.2766 | 2.9063 | 350 | 192.9426 | 2.51 | 1.6021 | 2.815 | 0.85106 | 2643.75 | 0.79433 | 3.6645 | 4.5532 | 3.5851 | 6000 | 192.9426 | 6000 | 192.9426 | 5.1829 | 2.2766 | 2.9063 | 2.9063 | 0.43925 | 24 | 5.1064 | 4.7 | 341.4894 | 2.4219 | 1.7423 | 7.8741 | 0.037033 | 0.752 | 0.024118 | 0.035344 | 0.0108 | 34.9178 | 0.87701 | 877.01 | 3.7275 |  |  | 3727.5 | 0.091064 | 1.86 | 1.1437 | 4.2221 | 0.1 | 4322.1196 | 8.9266 | 24 | 0.72889 | 72.8893 | -50 | -50 | 0.56075
#DIV/0!
#DIV/0!
| VIN-min | [7 empty] | 1 | [58 empty] | 7.7148 |  |  | VIN-min | [6 empty] | 1 | [58 empty] | 7.7148 |  | #DIV/0!
| Step | Iout (A) |  | Pout (W) | Vin (V) | Vout-Reflected (V) | Vsw-max (V) | Duty Cycle | Pout-max (W) | Pout-actual (W) | Iout-max (A) | Vout-actual (V) | Iout-actual | Vout-calc? | Vout-actual -? | Isw (A) | Ton-BCM (µs) | Toff-BCM (µs) | Fsw-max-BCM (kHz) | Fsw-BCM (kHz) | Ipri-min-BCM (A) | Toff-min-BCM (µs) | Iout-min-BCM (A) | Toff-FFB (µs) | Fsw-FFM (kHz) | Iout-max-FFB (A) | Ipri-DCM (A) | Ipri (A) | COMP (V) | Iout (mA) | Fsw (kHz) | Iout (mA) | Fsw (kHz) | Tsw (µs) | Ton (µs) | Toff (µs) | Ton-diode (µs) | Duty Cycle | Pout actual (W) | Iout actual (A) | Vout actual (V) | Cout (µF) for 1% ripple | Cin (µF) for 5% ripple | Ipri-rms (A) | Isec-rms (A) | P-FET-Cond (W) | P-FET-Sw (W) | P-FET-Qg (W) | P-FET-Coss (W) | P-IQ (W) | P-IC-Total | P-FET-Total (W) | P-IC-Total (mW) | P-Diode-Cond (W) | P-Diode-Leak (W) | P-Diode-Snubber (W) | P-Diode-Total (W) | PCu-pri (W) | PCu-sec (W) | Core Loss (W) | P-Transforer (W) | P-LeakL-Clamp/Snub (W) | P-Trans-Total (mW) | P-Loss-Total (W) | Pout (W) | Efficiency | Efficiency (%) | Check Fsw at Iout-max | Check Pout-max at Iout-max | calculated D' based on raw calculation | Step | Iout (A) | Pout (W) | Vin (V) | Vout-Reflected (V) | Vsw-max (V) | Duty Cycle | Pout-max (W) | Pout-actual (W) | Iout-max (A) | Vout-actual (V) | Iout-actual | Vout-calc? | Vout-actual -? | Isw (A) | Ton-BCM (µs) | Toff-BCM (µs) | Fsw-max-BCM (kHz) | Fsw-BCM (kHz) | Ipri-min-BCM (A) | Toff-min-BCM (µs) | Iout-min-BCM (A) | Toff-FFB (µs) | Fsw-FFM (kHz) | Iout-max-FFB (A) | Ipri-DCM (A) | Ipri (A) | COMP (V) | Iout (mA) | Fsw (kHz) | Iout (mA) | Fsw (kHz) | Tsw (µs) | Ton (µs) | Toff (µs) | Ton-diode (µs) | Duty Cycle | Pout actual (W) | Iout actual (A) | Vout actual (V) | Cout (µF) for 1% ripple | Cin (µF) for 5% ripple | Ipri-rms (A) | Isec-rms (A) | P-FET-Cond (W) | P-FET-Sw (W) | P-FET-Qg (W) | P-FET-Coss (W) | P-IQ (W) | P-IC-Total | P-FET-Total (W) | P-IC-Total (mW) | P-Diode-Cond (W) | P-Diode-Leak (W) | P-Diode-Snubber (W) | P-Diode-Total (W) | PCu-pri (W) | PCu-sec (W) | Core Loss (W) | P-Transforer (W) | P-LeakL-Clamp/Snub (W) | P-Trans-Total (mW) | P-Loss-Total (W) | Pout (W) | Efficiency | Efficiency (%) | Check Fsw at Iout-max | Check Pout-max at Iout-max | secondaryt conduction time
| 0.1 | 1e-09 |  | 4e-09 | 18 | 18.8001 | 36.8001 | 0.51087 | 30.8591 | 4e-09 | 7.7148 | 4 |  | 59999983417.7744 | 4 | 1.0222e-09 | 6.8148e-10 | 6.5248e-10 | 350 | 350 | 2.1894 | 1.3975 | 2.1418 | 0.85106 | 12 | 0.79432 | 4.7309e-05 | 1.3333 | 1.0069 | 1e-06 | 12 | 1e-06 | 12 | 83.3333 | 0.88889 | 82.4444 |  | 0.010667 | 0.128 | 2.6382 | 0.048518 | 2.2222e-08 | 1.5267e-08 | 0.079505 | 3.0627 | 7.7116e-05 | 0.01104 | 0.0054 | 0.0016251 | 0.0081 | 13.5 | 0.012763 | 12.7633 | 7e-10 |  |  | 7e-07 | 0.00018963 | 0.28141 | 5.12e-05 |  | 0.00053333 | 282.1845 | 0.30843 | 4e-09 | 1.2969e-08 | 1.2969e-06 | -50 | -50 | 2.1213e-06 | 0.1 | 1e-09 | 4e-09 | 18 | 18.8 | 36.8 | 0.51087 | 30.8591 | 4e-09 | 7.7148 | 4 |  | 59999999995.5 | 4 | 8.6998e-10 | 5.7998e-10 | 5.553e-10 | 350 | 350 | 2.1894 | 1.3975 | 2.1418 | 0.85106 | 12 | 0.79433 | 4.7309e-05 | 1.3333 | 1.0069 | 1e-06 | 12 | 1e-06 | 12 | 83.3333 | 0.88889 | 82.4444 |  | 0.010667 | 0.128 | 2.6382 | 0.048518 | 2.2222e-08 | 1.5267e-08 | 0.079505 | 3.0627 | 7.7116e-05 | 0.011776 | 0.0015 | 0.0016251 | 0.0081 | 9.6 |  | 23.0782 | 7e-10 |  |  | 7e-07 | 0.00018963 | 0.28141 | 5.12e-05 |  | 0.00053333 | 282.1845 | 0.30526 | 4e-09 | 1.3103e-08 | 1.3103e-06 | -50 | -50 | 1.957e-06
| 1 | 0.06 |  | 0.24 | 17.974 | 19.0952 | 37.0693 | 0.51545 | 31.0907 | 0.24 | 7.7727 | 4 |  | 994.0678 | 4 | 0.061913 | 0.041335 | 0.038908 | 350 | 350 | 2.2045 | 1.3854 | 2.1378 | 0.83791 | 26.8526 | 0.78205 | 0.36932 | 1.3333 | 1.0153 | 60 | 26.8526 | 60 | 26.8526 | 37.2403 | 0.89017 | 36.3501 |  | 0.023903 | 0.28643 | 2.6029 | 0.11004 | 1.3353 | 0.40447 | 0.11902 | 3.0422 | 0.00017281 | 0.024885 | 0.012066 | 0.0036899 | 0.0080883 | 20.1546 | 0.028796 | 28.7957 | 0.042 |  |  | 42 | 0.00042495 | 0.27765 | 0.00038352 |  | 0.0011935 | 279.6472 | 0.37055 | 0.24 | 0.39309 | 39.3088 | -50 | -50 | 0.024389 | 1 | 0.06 | 0.24 | 18 | 18.8 | 36.8 | 0.51087 | 30.8591 | 0.24 | 7.7148 | 4 |  | 995.5032 | 4 | 0.052199 | 0.034799 | 0.033318 | 350 | 350 | 2.1894 | 1.3975 | 2.1418 | 0.85106 | 26.4375 | 0.79433 | 0.36645 | 1.3333 | 1.0151 | 60 | 26.4375 | 60 | 26.4375 | 37.8251 | 0.88889 | 36.9362 |  | 0.0235 | 0.282 | 2.604 | 0.10829 | 1.3333 | 0.4104 | 0.11801 | 3.0428 | 0.0001699 | 0.025944 | 0.0033047 | 0.0035803 | 0.0081 | 11.4047 |  | 41.0989 | 0.042 |  |  | 42 | 0.00041778 | 0.27776 | 0.00036887 |  | 0.001175 | 279.7216 | 0.36282 | 0.24 | 0.39813 | 39.8128 | -50 | -50 | 0.0225
| 2 | 0.12 |  | 0.48 | 17.974 | 19.0952 | 37.0693 | 0.51545 | 31.0907 | 0.48 | 7.7727 | 4 |  | 494.7919 | 4 | 0.12383 | 0.082669 | 0.077816 | 350 | 350 | 2.2045 | 1.3854 | 2.1378 | 0.83791 | 53.7053 | 0.78205 | 0.52229 | 1.3333 | 1.0307 | 120 | 53.7053 | 120 | 53.7053 | 18.6201 | 0.89017 | 17.73 |  | 0.047807 | 0.57286 | 2.5392 | 0.22561 | 2.6705 | 0.39457 | 0.16832 | 3.0047 | 0.00034563 | 0.04977 | 0.024133 | 0.0073798 | 0.0080883 | 32.2208 | 0.057594 | 57.5938 | 0.084 |  |  | 84 | 0.0008499 | 0.27085 | 0.0021695 |  | 0.0023869 | 276.2523 | 0.44997 | 0.48 | 0.51615 | 51.6146 | -50 | -50 | 0.048779 | 2 | 0.12 | 0.48 | 18 | 18.8 | 36.8 | 0.51087 | 30.8591 | 0.48 | 7.7148 | 4 |  | 495.5063 | 4 | 0.1044 | 0.069598 | 0.066636 | 350 | 350 | 2.1894 | 1.3975 | 2.1418 | 0.85106 | 52.875 | 0.79433 | 0.51824 | 1.3333 | 1.0302 | 120 | 52.875 | 120 | 52.875 | 18.9125 | 0.88889 | 18.0236 |  | 0.047 | 0.564 | 2.5413 | 0.22193 | 2.6667 | 0.40053 | 0.16689 | 3.006 | 0.00033979 | 0.051888 | 0.0066094 | 0.0071605 | 0.0081 | 14.7094 |  | 74.0977 | 0.084 |  |  | 84 | 0.00083556 | 0.27108 | 0.0020866 |  | 0.00235 | 276.3477 | 0.43445 | 0.48 | 0.52491 | 52.4908 | -50 | -50 | 0.045
| 3 | 0.18 |  | 0.72 | 17.974 | 19.0952 | 37.0693 | 0.51545 | 31.0907 | 0.72 | 7.7727 | 4 |  | 328.3688 | 4 | 0.18574 | 0.124 | 0.11672 | 350 | 350 | 2.2045 | 1.3854 | 2.1378 | 0.83791 | 80.5579 | 0.78205 | 0.63967 | 1.3333 | 1.046 | 180 | 80.5579 | 180 | 80.5579 | 12.4134 | 0.89017 | 11.5233 |  | 0.07171 | 0.85928 | 2.4754 | 0.34712 | 4.0058 | 0.38466 | 0.20614 | 2.9667 | 0.00051844 | 0.074656 | 0.036199 | 0.01107 | 0.0080883 | 44.2871 | 0.086394 | 86.3943 | 0.126 |  |  | 126 | 0.0012749 | 0.26405 | 0.0059784 |  | 0.0035804 | 274.8804 | 0.53141 | 0.72 | 0.57535 | 57.535 | -50 | -50 | 0.073168 | 3 | 0.18 | 0.72 | 18 | 18.8 | 36.8 | 0.51087 | 30.8591 | 0.72 | 7.7148 | 4 |  | 328.8429 | 4 | 0.1566 | 0.1044 | 0.099955 | 350 | 350 | 2.1894 | 1.3975 | 2.1418 | 0.85106 | 79.3125 | 0.79433 | 0.63471 | 1.3333 | 1.0453 | 180 | 79.3125 | 180 | 79.3125 | 12.6084 | 0.88889 | 11.7195 |  | 0.0705 | 0.846 | 2.4787 | 0.34131 | 4 | 0.39065 | 0.2044 | 2.9687 | 0.00050969 | 0.077832 | 0.0099141 | 0.010741 | 0.0081 | 18.0141 |  | 107.0966 | 0.126 |  |  | 126 | 0.0012533 | 0.26439 | 0.00575 |  | 0.003525 | 274.9195 | 0.50802 | 0.72 | 0.58631 | 58.6312 | -50 | -50 | 0.0675
| 4 | 0.24 |  | 0.96 | 17.974 | 19.0952 | 37.0693 | 0.51545 | 31.0907 | 0.96 | 7.7727 | 4 |  | 245.1588 | 4 | 0.24765 | 0.16534 | 0.15563 | 350 | 350 | 2.2045 | 1.3854 | 2.1378 | 0.83791 | 107.4106 | 0.78205 | 0.73863 | 1.3333 | 1.0614 | 240 | 107.4106 | 240 | 107.4106 | 9.3101 | 0.89017 | 8.4199 |  | 0.095614 | 1.1457 | 2.4117 | 0.47507 | 5.341 | 0.37476 | 0.23803 | 2.9283 | 0.00069125 | 0.099541 | 0.048265 | 0.01476 | 0.0080883 | 56.3534 | 0.1152 | 115.1972 | 0.168 |  |  | 168 | 0.0016998 | 0.25725 | 0.012273 |  | 0.0047738 | 275.9937 | 0.61534 | 0.96 | 0.60939 | 60.9393 | -50 | -50 | 0.097558 | 4 | 0.24 | 0.96 | 18 | 18.8 | 36.8 | 0.51087 | 30.8591 | 0.96 | 7.7148 | 4 |  | 245.5128 | 4 | 0.20879 | 0.1392 | 0.13327 | 350 | 350 | 2.1894 | 1.3975 | 2.1418 | 0.85106 | 105.75 | 0.79433 | 0.7329 | 1.3333 | 1.0604 | 240 | 105.75 | 240 | 105.75 | 9.4563 | 0.88889 | 8.5674 |  | 0.094 | 1.128 | 2.416 | 0.46689 | 5.3333 | 0.38077 | 0.23602 | 2.9309 | 0.00067959 | 0.10378 | 0.013219 | 0.014321 | 0.0081 | 21.3187 |  | 140.0954 | 0.168 |  |  | 168 | 0.0016711 | 0.25771 | 0.011804 |  | 0.0047 | 275.8815 | 0.58398 | 0.96 | 0.62177 | 62.1771 | -50 | -50 | 0.09
| 5 | 0.3 |  | 1.2 | 17.974 | 19.0952 | 37.0693 | 0.51545 | 31.0907 | 1.2 | 7.7727 | 4 |  | 195.2342 | 4 | 0.30956 | 0.20667 | 0.19454 | 350 | 350 | 2.2045 | 1.3854 | 2.1378 | 0.83791 | 134.2632 | 0.78205 | 0.82582 | 1.3333 | 1.0767 | 300 | 134.2632 | 300 | 134.2632 | 7.4481 | 0.89017 | 6.5579 |  | 0.11952 | 1.4321 | 2.348 | 0.60995 | 6.6763 | 0.36485 | 0.26613 | 2.8893 | 0.00086407 | 0.12443 | 0.060331 | 0.01845 | 0.0080883 | 68.4196 | 0.144 | 144.0024 | 0.21 |  |  | 210 | 0.0021248 | 0.25045 | 0.021439 |  | 0.0059673 | 279.9796 | 0.70214 | 1.2 | 0.63087 | 63.0869 | -50 | -50 | 0.12195 | 5 | 0.3 | 1.2 | 18 | 18.8 | 36.8 | 0.51087 | 30.8591 | 1.2 | 7.7148 | 4 |  | 195.5161 | 4 | 0.26099 | 0.174 | 0.16659 | 350 | 350 | 2.1894 | 1.3975 | 2.1418 | 0.85106 | 132.1875 | 0.79433 | 0.81941 | 1.3333 | 1.0755 | 300 | 132.1875 | 300 | 132.1875 | 7.565 | 0.88889 | 6.6761 |  | 0.1175 | 1.41 | 2.3533 | 0.59915 | 6.6667 | 0.3709 | 0.26387 | 2.8926 | 0.00084948 | 0.12972 | 0.016523 | 0.017901 | 0.0081 | 24.6234 |  | 173.0943 | 0.21 |  |  | 210 | 0.0020889 | 0.25102 | 0.02062 |  | 0.005875 | 279.6063 | 0.6627 | 1.2 | 0.64423 | 64.4226 | -50 | -50 | 0.1125
| 6 | 0.36 |  | 1.44 | 17.974 | 19.0952 | 37.0693 | 0.51545 | 31.0907 | 1.44 | 7.7727 | 4 |  | 161.9522 | 4 | 0.37148 | 0.24801 | 0.23345 | 350 | 350 | 2.2045 | 1.3854 | 2.1378 | 0.83791 | 161.1158 | 0.78205 | 0.90464 | 1.3333 | 1.0921 | 360 | 161.1158 | 360 | 161.1158 | 6.2067 | 0.89017 | 5.3165 |  | 0.14342 | 1.7186 | 2.2842 | 0.75237 | 8.0116 | 0.35495 | 0.29153 | 2.8498 | 0.0010369 | 0.14931 | 0.072398 | 0.022139 | 0.0080883 | 80.4859 | 0.17281 | 172.8099 | 0.252 |  |  | 252 | 0.0025497 | 0.24365 | 0.033819 |  | 0.0071607 | 287.1787 | 0.79215 | 1.44 | 0.64512 | 64.5117 | -50 | -50 | 0.14634 | 6 | 0.36 | 1.44 | 18 | 18.8 | 36.8 | 0.51087 | 30.8591 | 1.44 | 7.7148 | 4 |  | 162.186 | 4 | 0.31319 | 0.20879 | 0.19991 | 350 | 350 | 2.1894 | 1.3975 | 2.1418 | 0.85106 | 158.625 | 0.79433 | 0.89762 | 1.3333 | 1.0906 | 360 | 158.625 | 360 | 158.625 | 6.3042 | 0.88889 | 5.4153 |  | 0.141 | 1.692 | 2.2907 | 0.73865 | 8 | 0.36102 | 0.28906 | 2.8539 | 0.0010194 | 0.15566 | 0.019828 | 0.021482 | 0.0081 | 27.9281 |  | 206.0931 | 0.252 |  |  | 252 | 0.0025067 | 0.24434 | 0.032527 |  | 0.00705 | 286.4216 | 0.74451 | 1.44 | 0.65919 | 65.9185 | -50 | -50 | 0.135
| 7 | 0.42 |  | 1.68 | 17.974 | 19.0952 | 37.0693 | 0.51545 | 31.0907 | 1.68 | 7.7727 | 4 |  | 138.1803 | 4 | 0.43339 | 0.28934 | 0.27235 | 350 | 350 | 2.2045 | 1.3854 | 2.1378 | 0.83791 | 187.9685 | 0.78205 | 0.97712 | 1.3333 | 1.1074 | 420 | 187.9685 | 420 | 187.9685 | 5.32 | 0.89017 | 4.4299 |  | 0.16732 | 2.005 | 2.2205 | 0.90296 | 9.3468 | 0.34504 | 0.31489 | 2.8098 | 0.0012097 | 0.1742 | 0.084464 | 0.025829 | 0.0080883 | 92.5522 | 0.20162 | 201.6199 | 0.294 |  |  | 294 | 0.0029747 | 0.23685 | 0.04972 |  | 0.0083542 | 297.8986 | 0.88569 | 1.68 | 0.6548 | 65.4796 | -50 | -50 | 0.17073 | 7 | 0.42 | 1.68 | 18 | 18.8 | 36.8 | 0.51087 | 30.8591 | 1.68 | 7.7148 | 4 |  | 138.3798 | 4 | 0.36539 | 0.24359 | 0.23323 | 350 | 350 | 2.1894 | 1.3975 | 2.1418 | 0.85106 | 185.0625 | 0.79433 | 0.96954 | 1.3333 | 1.1058 | 420 | 185.0625 | 420 | 185.0625 | 5.4036 | 0.88889 | 4.5147 |  | 0.1645 | 1.974 | 2.228 | 0.886 | 9.3333 | 0.35114 | 0.31222 | 2.8146 | 0.0011893 | 0.18161 | 0.023133 | 0.025062 | 0.0081 | 31.2328 |  | 239.092 | 0.294 |  |  | 294 | 0.0029244 | 0.23765 | 0.04782 |  | 0.008225 | 296.6231 | 0.82972 | 1.68 | 0.6694 | 66.9399 | -50 | -50 | 0.1575
| 8 | 0.48 |  | 1.92 | 17.974 | 19.0952 | 37.0693 | 0.51545 | 31.0907 | 1.92 | 7.7727 | 4 |  | 120.3522 | 4 | 0.4953 | 0.33068 | 0.31126 | 350 | 350 | 2.2045 | 1.3854 | 2.1378 | 0.83791 | 214.8211 | 0.78205 | 1.0446 | 1.3333 | 1.1228 | 480 | 214.8211 | 480 | 214.8211 | 4.655 | 0.89017 | 3.7649 |  | 0.19123 | 2.2914 | 2.1567 | 1.0625 | 10.6821 | 0.33514 | 0.33663 | 2.7692 | 0.0013825 | 0.19908 | 0.09653 | 0.029519 | 0.0080883 | 104.6184 | 0.23043 | 230.4322 | 0.336 |  |  | 336 | 0.0033996 | 0.23005 | 0.069424 |  | 0.0095476 | 312.4219 | 0.98302 | 1.92 | 0.66138 | 66.1379 | -50 | -50 | 0.19512 | 8 | 0.48 | 1.92 | 18 | 18.8 | 36.8 | 0.51087 | 30.8591 | 1.92 | 7.7148 | 4 |  | 120.526 | 4 | 0.41759 | 0.27839 | 0.26655 | 350 | 350 | 2.1894 | 1.3975 | 2.1418 | 0.85106 | 211.5 | 0.79433 | 1.0365 | 1.3333 | 1.1209 | 480 | 211.5 | 480 | 211.5 | 4.7281 | 0.88889 | 3.8392 |  | 0.188 | 2.256 | 2.1653 | 1.0419 | 10.6667 | 0.34127 | 0.33378 | 2.7747 | 0.0013592 | 0.20755 | 0.026437 | 0.028642 | 0.0081 | 34.5375 |  | 272.0908 | 0.336 |  |  | 336 | 0.0033422 | 0.23097 | 0.066772 |  | 0.0094 | 310.4829 | 0.91857 | 1.92 | 0.6764 | 67.6396 | -50 | -50 | 0.18
| 9 | 0.54 |  | 2.16 | 17.974 | 19.0952 | 37.0693 | 0.51545 | 31.0907 | 2.16 | 7.7727 | 4 |  | 106.4867 | 4 | 0.55721 | 0.37201 | 0.35017 | 350 | 350 | 2.2045 | 1.3854 | 2.1378 | 0.83791 | 241.6738 | 0.78205 | 1.1079 | 1.3333 | 1.1381 | 540 | 241.6738 | 540 | 241.6738 | 4.1378 | 0.89017 | 3.2476 |  | 0.21513 | 2.5779 | 2.093 | 1.2317 | 12.0173 | 0.32523 | 0.35705 | 2.728 | 0.0015553 | 0.22397 | 0.1086 | 0.033209 | 0.0080883 | 116.6847 | 0.25925 | 259.2468 | 0.378 |  |  | 378 | 0.0038246 | 0.22325 | 0.093195 |  | 0.010741 | 331.0117 | 1.0844 | 2.16 | 0.66576 | 66.5757 | -50 | -50 | 0.2195 | 9 | 0.54 | 2.16 | 18 | 18.8 | 36.8 | 0.51087 | 30.8591 | 2.16 | 7.7148 | 4 |  | 106.6405 | 4 | 0.46979 | 0.31319 | 0.29986 | 350 | 350 | 2.1894 | 1.3975 | 2.1418 | 0.85106 | 237.9375 | 0.79433 | 1.0994 | 1.3333 | 1.136 | 540 | 237.9375 | 540 | 237.9375 | 4.2028 | 0.88889 | 3.3139 |  | 0.2115 | 2.538 | 2.1027 | 1.207 | 12 | 0.33139 | 0.35402 | 2.7343 | 0.0015291 | 0.2335 | 0.029742 | 0.032222 | 0.0081 | 37.8422 |  | 305.0897 | 0.378 |  |  | 378 | 0.00376 | 0.22428 | 0.089634 |  | 0.010575 | 328.2537 | 1.0113 | 2.16 | 0.6811 | 68.1099 | -50 | -50 | 0.2025
| 10 | 0.6 |  | 2.4 | 17.974 | 19.0952 | 37.0693 | 0.51545 | 31.0907 | 2.4 | 7.7727 | 4 |  | 95.395 | 4 | 0.61913 | 0.41335 | 0.38908 | 350 | 350 | 2.2045 | 1.3854 | 2.1378 | 0.83791 | 268.5264 | 0.78205 | 1.1679 | 1.3333 | 1.1534 | 600 | 268.5264 | 600 | 268.5264 | 3.724 | 0.89017 | 2.8339 |  | 0.23903 | 2.8643 | 2.0292 | 1.4115 | 13.3526 | 0.31533 | 0.37636 | 2.6861 | 0.0017281 | 0.24885 | 0.12066 | 0.036899 | 0.0080883 | 128.751 | 0.28806 | 288.0639 | 0.42 |  |  | 420 | 0.0042495 | 0.21645 | 0.12128 |  | 0.011935 | 353.915 | 1.1901 | 2.4 | 0.6685 | 66.8497 | -50 | -50 | 0.24389 | 10 | 0.6 | 2.4 | 18 | 18.8 | 36.8 | 0.51087 | 30.8591 | 2.4 | 7.7148 | 4 |  | 95.5327 | 4 | 0.52199 | 0.34799 | 0.33318 | 350 | 350 | 2.1894 | 1.3975 | 2.1418 | 0.85106 | 264.375 | 0.79433 | 1.1588 | 1.3333 | 1.1511 | 600 | 264.375 | 600 | 264.375 | 3.7825 | 0.88889 | 2.8936 |  | 0.235 | 2.82 | 2.04 | 1.3824 | 13.3333 | 0.32151 | 0.37317 | 2.6932 | 0.001699 | 0.25944 | 0.033047 | 0.035803 | 0.0081 | 41.1469 |  | 338.0886 | 0.42 |  |  | 420 | 0.0041778 | 0.2176 | 0.11665 |  | 0.01175 | 350.1732 | 1.1083 | 2.4 | 0.6841 | 68.4099 | -50 | -50 | 0.225
| 11 | 0.66 |  | 2.64 | 17.974 | 19.0952 | 37.0693 | 0.51545 | 31.0907 | 2.64 | 7.7727 | 4 |  | 86.3206 | 4 | 0.68104 | 0.45468 | 0.42799 | 350 | 350 | 2.2045 | 1.3854 | 2.1378 | 0.83791 | 295.379 | 0.78205 | 1.2249 | 1.3333 | 1.1688 | 660 | 295.379 | 660 | 295.379 | 3.3855 | 0.89017 | 2.4953 |  | 0.26294 | 3.1507 | 1.9655 | 1.603 | 14.6878 | 0.30542 | 0.39473 | 2.6436 | 0.0019009 | 0.27374 | 0.13273 | 0.040589 | 0.0080883 | 140.8172 | 0.31688 | 316.8833 | 0.462 |  |  | 462 | 0.0046745 | 0.20965 | 0.15391 |  | 0.013128 | 381.3652 | 1.3004 | 2.64 | 0.66998 | 66.9981 | -50 | -50 | 0.26828 | 11 | 0.66 | 2.64 | 18 | 18.8 | 36.8 | 0.51087 | 30.8591 | 2.64 | 7.7148 | 4 |  | 86.4452 | 4 | 0.57418 | 0.38279 | 0.3665 | 350 | 350 | 2.1894 | 1.3975 | 2.1418 | 0.85106 | 290.8125 | 0.79433 | 1.2154 | 1.3333 | 1.1662 | 660 | 290.8125 | 660 | 290.8125 | 3.4386 | 0.88889 | 2.5498 |  | 0.2585 | 3.102 | 1.9773 | 1.5688 | 14.6667 | 0.31164 | 0.39139 | 2.6515 | 0.0018689 | 0.28538 | 0.036352 | 0.039383 | 0.0081 | 44.4516 |  | 371.0874 | 0.462 |  |  | 462 | 0.0045956 | 0.21092 | 0.14803 |  | 0.012925 | 376.466 | 1.2096 | 2.64 | 0.68579 | 68.5794 | -50 | -50 | 0.2475
| 12 | 0.72 |  | 2.88 | 17.974 | 19.0952 | 37.0693 | 0.51545 | 31.0907 | 2.88 | 7.7727 | 4 |  | 78.7593 | 4 | 0.74295 | 0.49602 | 0.46689 | 350 | 350 | 2.2045 | 1.3854 | 2.1378 | 0.83791 | 322.2317 | 0.78205 | 1.2793 | 1.3333 | 1.1841 | 720 | 322.2317 | 720 | 322.2317 | 3.1034 | 0.89017 | 2.2132 |  | 0.28684 | 3.4371 | 1.9018 | 1.8074 | 16.0231 | 0.29552 | 0.41229 | 2.6003 | 0.0020738 | 0.29862 | 0.1448 | 0.044279 | 0.0080883 | 152.8835 | 0.34571 | 345.705 | 0.504 |  |  | 504 | 0.0050994 | 0.20285 | 0.19131 |  | 0.014321 | 413.5846 | 1.4154 | 2.88 | 0.67048 | 67.0478 | -50 | -50 | 0.29267 | 12 | 0.72 | 2.88 | 18 | 18.8 | 36.8 | 0.51087 | 30.8591 | 2.88 | 7.7148 | 4 |  | 78.8729 | 4 | 0.62638 | 0.41759 | 0.39982 | 350 | 350 | 2.1894 | 1.3975 | 2.1418 | 0.85106 | 317.25 | 0.79433 | 1.2694 | 1.3333 | 1.1813 | 720 | 317.25 | 720 | 317.25 | 3.1521 | 0.88889 | 2.2632 |  | 0.282 | 3.384 | 1.9147 | 1.7674 | 16 | 0.30176 | 0.40879 | 2.6092 | 0.0020388 | 0.31133 | 0.039656 | 0.042963 | 0.0081 | 47.7562 |  | 404.0863 | 0.504 |  |  | 504 | 0.0050133 | 0.20423 | 0.184 |  | 0.0141 | 407.3458 | 1.3154 | 2.88 | 0.68646 | 68.6461 | -50 | -50 | 0.27
| 13 | 0.78 |  | 3.12 | 17.974 | 19.0952 | 37.0693 | 0.51545 | 31.0907 | 3.12 | 7.7727 | 4 |  | 72.3617 | 4 | 0.80486 | 0.53735 | 0.5058 | 350 | 350 | 2.2045 | 1.3854 | 2.1378 | 0.83791 | 349.0843 | 0.78205 | 1.3316 | 1.3333 | 1.1995 | 780 | 349.0843 | 780 | 349.0843 | 2.8646 | 0.89017 | 1.9745 |  | 0.31075 | 3.7236 | 1.838 | 2.0259 | 17.3584 | 0.28561 | 0.42912 | 2.5564 | 0.0022466 | 0.32351 | 0.15686 | 0.047969 | 0.0080883 | 164.9498 | 0.37453 | 374.5292 | 0.546 |  |  | 546 | 0.0055244 | 0.19605 | 0.23369 |  | 0.015515 | 450.7853 | 1.5355 | 3.12 | 0.67018 | 67.0181 | -50 | -50 | 0.31706 | 13 | 0.78 | 3.12 | 18 | 18.8 | 36.8 | 0.51087 | 30.8591 | 3.12 | 7.7148 | 4 |  | 72.4661 | 4 | 0.67858 | 0.45239 | 0.43314 | 350 | 350 | 2.1894 | 1.3975 | 2.1418 | 0.85106 | 343.6875 | 0.79433 | 1.3213 | 1.3333 | 1.1964 | 780 | 343.6875 | 780 | 343.6875 | 2.9096 | 0.88889 | 2.0207 |  | 0.3055 | 3.666 | 1.852 | 1.9795 | 17.3333 | 0.29188 | 0.42548 | 2.5661 | 0.0022087 | 0.33727 | 0.042961 | 0.046544 | 0.0081 | 51.0609 |  | 437.0851 | 0.546 |  |  | 546 | 0.0054311 | 0.19755 | 0.22476 |  | 0.015275 | 443.0165 | 1.4261 | 3.12 | 0.6863 | 68.6302 | -50 | -50 | 0.2925
| 14 | 0.84 |  | 3.36 | 17.9733 | 19.1036 | 37.0769 | 0.51558 | 31.0971 | 3.36 | 7.7743 | 4 |  | 66.8759 | 4 | 0.86701 | 0.57886 | 0.54461 | 350 | 350 | 2.2049 | 1.385 | 2.1377 | 0.83754 | 376.1017 | 0.7817 | 1.3822 | 1.3822 | 1.2362 | 840 | 350 | 840 | 350 | 2.8571 | 0.92281 | 1.9343 |  | 0.32298 | 4.0118 | 1.8715 | 2.1436 | 19.3789 | 0.30134 | 0.45351 | 2.6264 | 0.0025092 | 0.3363 | 0.15727 | 0.048114 | 0.008088 | 165.3545 | 0.38783 | 387.8346 | 0.588 |  |  | 588 | 0.0061701 | 0.20694 | 0.25736 |  | 0.016716 | 487.1767 | 1.6275 | 3.36 | 0.67369 | 67.369 | -50 | -50 | 0.33204 | 14 | 0.84 | 3.36 | 18 | 18.8 | 36.8 | 0.51087 | 30.8591 | 3.36 | 7.7148 | 4 |  | 66.9751 | 4 | 0.73078 | 0.48719 | 0.46646 | 350 | 350 | 2.1894 | 1.3975 | 2.1418 | 0.85106 | 370.125 | 0.79433 | 1.3711 | 1.3711 | 1.228 | 840 | 350 | 840 | 350 | 2.8571 | 0.91409 | 1.9431 |  | 0.31993 | 3.948 | 1.8649 | 2.117 | 19.1958 | 0.30225 | 0.44776 | 2.6113 | 0.002446 | 0.3532 | 0.04375 | 0.047398 | 0.0081 | 51.85 |  | 454.8977 | 0.588 |  |  | 588 | 0.0060147 | 0.20456 | 0.25225 |  | 0.01645 | 479.2832 | 1.5222 | 3.36 | 0.68822 | 68.8217 | -50 | -50 | 0.30632
| 15 | 0.9 |  | 3.6 | 17.9724 | 19.1142 | 37.0866 | 0.51574 | 31.1054 | 3.6 | 7.7764 | 4 |  | 62.1213 | 4 | 0.92925 | 0.62045 | 0.58339 | 350 | 350 | 2.2054 | 1.3846 | 2.1375 | 0.83707 | 403.1909 | 0.78127 | 1.4311 | 1.4311 | 1.2724 | 900 | 350 | 900 | 350 | 2.8571 | 0.95551 | 1.9016 |  | 0.33443 | 4.3007 | 1.905 | 2.2576 | 21.499 | 0.31743 | 0.47781 | 2.6962 | 0.0027852 | 0.34829 | 0.15726 | 0.04814 | 0.0080876 | 165.3458 | 0.40024 | 400.2361 | 0.63 |  |  | 630 | 0.006849 | 0.21809 | 0.28073 |  | 0.01792 | 523.5888 | 1.7182 | 3.6 | 0.67693 | 67.6927 | -50 | -50 | 0.34369 | 15 | 0.9 | 3.6 | 18 | 18.8 | 36.8 | 0.51087 | 30.8591 | 3.6 | 7.7148 | 4 |  | 62.2167 | 4 | 0.78298 | 0.52199 | 0.49977 | 350 | 350 | 2.1894 | 1.3975 | 2.1418 | 0.85106 | 396.5625 | 0.79433 | 1.4193 | 1.4193 | 1.2636 | 900 | 350 | 900 | 350 | 2.8571 | 0.94617 | 1.911 |  | 0.33116 | 4.23 | 1.8985 | 2.2281 | 21.2888 | 0.3185 | 0.47154 | 2.6805 | 0.0027127 | 0.3656 | 0.04375 | 0.047398 | 0.0081 | 51.85 |  | 467.5612 | 0.63 |  |  | 630 | 0.0066705 | 0.21556 | 0.27497 |  | 0.017625 | 514.8271 | 1.6124 | 3.6 | 0.69066 | 69.0662 | -50 | -50 | 0.31707
| 16 | 0.96 |  | 3.84 | 17.9715 | 19.1245 | 37.096 | 0.5159 | 31.1134 | 3.84 | 7.7783 | 4 |  | 57.9617 | 4 | 0.99153 | 0.66207 | 0.62215 | 350 | 350 | 2.206 | 1.3842 | 2.1374 | 0.83662 | 430.3021 | 0.78085 | 1.4784 | 1.4784 | 1.3075 | 960 | 350 | 960 | 350 | 2.8571 | 0.98716 | 1.87 |  | 0.34551 | 4.5899 | 1.9352 | 2.3718 | 23.6919 | 0.33297 | 0.50172 | 2.7621 | 0.003071 | 0.35991 | 0.15725 | 0.048164 | 0.0080872 | 165.3375 | 0.41227 | 412.27 | 0.672 |  |  | 672 | 0.0075516 | 0.22888 | 0.30452 |  | 0.019125 | 560.0782 | 1.8086 | 3.84 | 0.67982 | 67.982 | -50 | -50 | 0.35496 | 16 | 0.96 | 3.84 | 18 | 18.8 | 36.8 | 0.51087 | 30.8591 | 3.84 | 7.7148 | 4 |  | 58.0536 | 4 | 0.83518 | 0.55678 | 0.53309 | 350 | 350 | 2.1894 | 1.3975 | 2.1418 | 0.85106 | 423 | 0.79433 | 1.4658 | 1.4658 | 1.2981 | 960 | 350 | 960 | 350 | 2.8571 | 0.9772 | 1.8799 |  | 0.34202 | 4.512 | 1.9289 | 2.3391 | 23.4528 | 0.33421 | 0.49493 | 2.7459 | 0.0029884 | 0.37759 | 0.04375 | 0.047398 | 0.0081 | 51.85 |  | 479.827 | 0.672 |  |  | 672 | 0.0073485 | 0.22619 | 0.29808 |  | 0.0188 | 550.4195 | 1.7022 | 3.84 | 0.69286 | 69.286 | -50 | -50 | 0.32747
| 17 | 1.02 |  | 4.08 | 17.9706 | 19.1345 | 37.1051 | 0.51605 | 31.1211 | 4.08 | 7.7803 | 4 |  | 54.292 | 4 | 1.0538 | 0.7037 | 0.6609 | 350 | 350 | 2.2065 | 1.3838 | 2.1373 | 0.83618 | 457.4348 | 0.78044 | 1.5243 | 1.5243 | 1.3415 | 1020 | 350 | 1020 | 350 | 2.8571 | 1.0179 | 1.8393 |  | 0.35625 | 4.8793 | 1.9625 | 2.4862 | 25.9554 | 0.34799 | 0.52528 | 2.8244 | 0.0033662 | 0.37117 | 0.15724 | 0.048188 | 0.0080868 | 165.3294 | 0.42397 | 423.9714 | 0.714 |  |  | 714 | 0.0082774 | 0.23932 | 0.32871 |  | 0.02033 | 596.6361 | 1.8987 | 4.08 | 0.68242 | 68.2424 | -50 | -50 | 0.36589 | 17 | 1.02 | 4.08 | 18 | 18.8 | 36.8 | 0.51087 | 30.8591 | 4.08 | 7.7148 | 4 |  | 54.3807 | 4 | 0.88738 | 0.59158 | 0.56641 | 350 | 350 | 2.1894 | 1.3975 | 2.1418 | 0.85106 | 449.4375 | 0.79433 | 1.5109 | 1.5109 | 1.3315 | 1020 | 350 | 1020 | 350 | 2.8571 | 1.0073 | 1.8499 |  | 0.35255 | 4.794 | 1.9565 | 2.4503 | 25.6855 | 0.34942 | 0.51795 | 2.8077 | 0.0032729 | 0.38921 | 0.04375 | 0.047398 | 0.0081 | 51.85 |  | 491.7324 | 0.714 |  |  | 714 | 0.0080481 | 0.23649 | 0.32154 |  | 0.019975 | 586.0528 | 1.7918 | 4.08 | 0.69485 | 69.4848 | -50 | -50 | 0.33754
| 18 | 1.08 |  | 4.32 | 17.9697 | 19.1442 | 37.114 | 0.5162 | 31.1286 | 4.32 | 7.7822 | 4 |  | 51.0305 | 4 | 1.1162 | 0.74536 | 0.69963 | 350 | 350 | 2.207 | 1.3834 | 2.1371 | 0.83576 | 484.5882 | 0.78004 | 1.5689 | 1.5689 | 1.3745 | 1080 | 350 | 1080 | 350 | 2.8571 | 1.0477 | 1.8095 |  | 0.36669 | 5.1689 | 1.9872 | 2.6011 | 28.2875 | 0.3625 | 0.5485 | 2.8834 | 0.0036705 | 0.38212 | 0.15724 | 0.048211 | 0.0080864 | 165.3216 | 0.43537 | 435.37 | 0.756 |  |  | 756 | 0.0090257 | 0.24941 | 0.35328 |  | 0.021537 | 633.2549 | 1.9886 | 4.32 | 0.68478 | 68.4782 | -50 | -50 | 0.3765 | 18 | 1.08 | 4.32 | 18 | 18.8 | 36.8 | 0.51087 | 30.8591 | 4.32 | 7.7148 | 4 |  | 51.1163 | 4 | 0.93957 | 0.62638 | 0.59973 | 350 | 350 | 2.1894 | 1.3975 | 2.1418 | 0.85106 | 475.875 | 0.79433 | 1.5547 | 1.5547 | 1.364 | 1080 | 350 | 1080 | 350 | 2.8571 | 1.0365 | 1.8207 |  | 0.36277 | 5.076 | 1.9814 | 2.5618 | 27.9849 | 0.36413 | 0.54064 | 2.8662 | 0.0035659 | 0.40049 | 0.04375 | 0.047398 | 0.0081 | 51.85 |  | 503.3092 | 0.756 |  |  | 756 | 0.0087686 | 0.24645 | 0.34536 |  | 0.02115 | 621.7207 | 1.881 | 4.32 | 0.69666 | 69.6658 | -50 | -50 | 0.34733
| 19 | 1.14 |  | 4.56 | 17.9689 | 19.1537 | 37.1226 | 0.51634 | 31.1359 | 4.56 | 7.784 | 4 |  | 48.1129 | 4 | 1.1785 | 0.78704 | 0.73836 | 350 | 350 | 2.2074 | 1.383 | 2.137 | 0.83535 | 511.7618 | 0.77966 | 1.6123 | 1.6123 | 1.4066 | 1140 | 350 | 1140 | 350 | 2.8571 | 1.0767 | 1.7804 |  | 0.37685 | 5.4588 | 2.0094 | 2.7167 | 30.6862 | 0.37652 | 0.57143 | 2.9392 | 0.0039837 | 0.39278 | 0.15723 | 0.048233 | 0.008086 | 165.3139 | 0.44649 | 446.4917 | 0.798 |  |  | 798 | 0.0097959 | 0.25917 | 0.37821 |  | 0.022745 | 669.928 | 2.0782 | 4.56 | 0.68693 | 68.693 | -50 | -50 | 0.38681 | 19 | 1.14 | 4.56 | 18 | 18.8 | 36.8 | 0.51087 | 30.8591 | 4.56 | 7.7148 | 4 |  | 48.196 | 4 | 0.99177 | 0.66118 | 0.63305 | 350 | 350 | 2.1894 | 1.3975 | 2.1418 | 0.85106 | 502.3125 | 0.79433 | 1.5973 | 1.5973 | 1.3955 | 1140 | 350 | 1140 | 350 | 2.8571 | 1.0649 | 1.7923 |  | 0.37271 | 5.358 | 2.004 | 2.6737 | 30.3491 | 0.37837 | 0.56301 | 2.9216 | 0.0038671 | 0.41147 | 0.04375 | 0.047398 | 0.0081 | 51.85 |  | 514.585 | 0.798 |  |  | 798 | 0.0095094 | 0.25608 | 0.3695 |  | 0.022325 | 657.4172 | 1.97 | 4.56 | 0.69832 | 69.8315 | -50 | -50 | 0.35685
| 20 | 1.2 |  | 4.8 | 17.9681 | 19.1628 | 37.1309 | 0.51649 | 31.143 | 4.8 | 7.7857 | 4 |  | 45.4874 | 4 | 1.2409 | 0.82874 | 0.77707 | 350 | 350 | 2.2079 | 1.3826 | 2.1368 | 0.83495 | 538.955 | 0.77929 | 1.6546 | 1.6546 | 1.4379 | 1200 | 350 | 1200 | 350 | 2.8571 | 1.105 | 1.7521 |  | 0.38675 | 5.7489 | 2.0293 | 2.8329 | 33.1498 | 0.39006 | 0.59407 | 2.9923 | 0.0043056 | 0.40317 | 0.15722 | 0.048255 | 0.0080856 | 165.3065 | 0.45736 | 457.3589 | 0.84 |  |  | 840 | 0.010587 | 0.26861 | 0.4035 |  | 0.023954 | 706.6493 | 2.1677 | 4.8 | 0.68889 | 68.8895 | -50 | -50 | 0.39686 | 20 | 1.2 | 4.8 | 18 | 18.8 | 36.8 | 0.51087 | 30.8591 | 4.8 | 7.7148 | 4 |  | 45.5681 | 4 | 1.044 | 0.69598 | 0.66636 | 350 | 350 | 2.1894 | 1.3975 | 2.1418 | 0.85106 | 528.75 | 0.79433 | 1.6388 | 1.6388 | 1.4263 | 1200 | 350 | 1200 | 350 | 2.8571 | 1.0925 | 1.7646 |  | 0.38239 | 5.64 | 2.0243 | 2.7862 | 32.7763 | 0.39213 | 0.58509 | 2.9743 | 0.0041764 | 0.42216 | 0.04375 | 0.047398 | 0.0081 | 51.85 |  | 525.5835 | 0.84 |  |  | 840 | 0.01027 | 0.2654 | 0.39397 |  | 0.0235 | 693.1372 | 2.0587 | 4.8 | 0.69984 | 69.9839 | -50 | -50 | 0.36612
| 21 | 1.26 |  | 5.04 | 17.9673 | 19.1718 | 37.1391 | 0.51662 | 31.1499 | 5.04 | 7.7875 | 4 |  | 43.1125 | 4 | 1.3033 | 0.87047 | 0.81578 | 350 | 350 | 2.2083 | 1.3822 | 2.1367 | 0.83456 | 566.1674 | 0.77892 | 1.6958 | 1.6958 | 1.4685 | 1260 | 350 | 1260 | 350 | 2.8571 | 1.1326 | 1.7245 |  | 0.39641 | 6.0391 | 2.0472 | 2.95 | 35.6768 | 0.40313 | 0.61644 | 3.0426 | 0.0046359 | 0.41331 | 0.15721 | 0.048276 | 0.0080853 | 165.2993 | 0.46799 | 467.9911 | 0.882 |  |  | 882 | 0.0114 | 0.27773 | 0.42912 |  | 0.025163 | 743.4134 | 2.2569 | 5.04 | 0.6907 | 69.0701 | -50 | -50 | 0.40666 | 21 | 1.26 | 5.04 | 18 | 18.8 | 36.8 | 0.51087 | 30.8591 | 5.04 | 7.7148 | 4 |  | 43.1908 | 4 | 1.0962 | 0.73078 | 0.69968 | 350 | 350 | 2.1894 | 1.3975 | 2.1418 | 0.85106 | 555.1875 | 0.79433 | 1.6793 | 1.6793 | 1.4563 | 1260 | 350 | 1260 | 350 | 2.8571 | 1.1195 | 1.7376 |  | 0.39183 | 5.922 | 2.0426 | 2.8993 | 35.265 | 0.40544 | 0.6069 | 3.0244 | 0.0044935 | 0.43258 | 0.04375 | 0.047398 | 0.0081 | 51.85 |  | 536.3259 | 0.882 |  |  | 882 | 0.01105 | 0.2744 | 0.41875 |  | 0.024675 | 728.8763 | 2.1472 | 5.04 | 0.70125 | 70.1246 | -50 | -50 | 0.37516
| 22 | 1.32 |  | 5.28 | 17.9665 | 19.1806 | 37.1471 | 0.51676 | 31.1566 | 5.28 | 7.7892 | 4 |  | 40.9539 | 4 | 1.3658 | 0.91221 | 0.85447 | 350 | 350 | 2.2088 | 1.3819 | 2.1366 | 0.83418 | 593.3985 | 0.77857 | 1.7361 | 1.7361 | 1.4984 | 1320 | 350 | 1320 | 350 | 2.8571 | 1.1596 | 1.6976 |  | 0.40585 | 6.3296 | 2.063 | 3.0681 | 38.2656 | 0.41574 | 0.63856 | 3.0905 | 0.0049746 | 0.42323 | 0.15721 | 0.048297 | 0.0080849 | 165.2922 | 0.47841 | 478.4057 | 0.924 |  |  | 924 | 0.012233 | 0.28653 | 0.45508 |  | 0.026373 | 780.2154 | 2.346 | 5.28 | 0.69237 | 69.2368 | -50 | -50 | 0.41623 | 22 | 1.32 | 5.28 | 18 | 18.8 | 36.8 | 0.51087 | 30.8591 | 5.28 | 7.7148 | 4 |  | 41.03 | 4 | 1.1484 | 0.76558 | 0.733 | 350 | 350 | 2.1894 | 1.3975 | 2.1418 | 0.85106 | 581.625 | 0.79433 | 1.7188 | 1.7188 | 1.4855 | 1320 | 350 | 1320 | 350 | 2.8571 | 1.1459 | 1.7113 |  | 0.40105 | 6.204 | 2.0589 | 3.0132 | 37.8137 | 0.41831 | 0.62844 | 3.072 | 0.0048183 | 0.44276 | 0.04375 | 0.047398 | 0.0081 | 51.85 |  | 546.8305 | 0.924 |  |  | 924 | 0.011848 | 0.28311 | 0.44382 |  | 0.02585 | 764.6303 | 2.2355 | 5.28 | 0.70255 | 70.2552 | -50 | -50 | 0.38399
| 23 | 1.38 |  | 5.52 | 17.9658 | 19.1891 | 37.1549 | 0.51689 | 31.1632 | 5.52 | 7.7908 | 4 |  | 38.9834 | 4 | 1.4282 | 0.95397 | 0.89316 | 350 | 350 | 2.2092 | 1.3815 | 2.1365 | 0.83381 | 620.6477 | 0.77822 | 1.7755 | 1.7755 | 1.5276 | 1380 | 350 | 1380 | 350 | 2.8571 | 1.1859 | 1.6712 |  | 0.41508 | 6.6202 | 2.0771 | 3.1873 | 40.9149 | 0.4279 | 0.66044 | 3.136 | 0.0053214 | 0.43293 | 0.1572 | 0.048317 | 0.0080846 | 165.2853 | 0.48862 | 488.618 | 0.966 |  |  | 966 | 0.013085 | 0.29503 | 0.48135 |  | 0.027584 | 817.0509 | 2.4349 | 5.52 | 0.69391 | 69.3912 | -50 | -50 | 0.42559 | 23 | 1.38 | 5.52 | 18 | 18.8 | 36.8 | 0.51087 | 30.8591 | 5.52 | 7.7148 | 4 |  | 39.0575 | 4 | 1.2006 | 0.80038 | 0.76632 | 350 | 350 | 2.1894 | 1.3975 | 2.1418 | 0.85106 | 608.0625 | 0.79433 | 1.7574 | 1.7574 | 1.5141 | 1380 | 350 | 1380 | 350 | 2.8571 | 1.1716 | 1.6855 |  | 0.41007 | 6.486 | 2.0735 | 3.128 | 40.421 | 0.43074 | 0.64975 | 3.1173 | 0.0051505 | 0.45271 | 0.04375 | 0.047398 | 0.0081 | 51.85 |  | 557.1137 | 0.966 |  |  | 966 | 0.012665 | 0.29153 | 0.46918 |  | 0.027025 | 800.3954 | 2.3235 | 5.52 | 0.70377 | 70.3767 | -50 | -50 | 0.39262
| 24 | 1.44 |  | 5.76 | 17.9651 | 19.1975 | 37.1625 | 0.51702 | 31.1697 | 5.76 | 7.7924 | 4 |  | 37.1775 | 4 | 1.4907 | 0.99575 | 0.93183 | 350 | 350 | 2.2096 | 1.3812 | 2.1363 | 0.83344 | 647.9149 | 0.77788 | 1.8141 | 1.8141 | 1.5561 | 1440 | 350 | 1440 | 350 | 2.8571 | 1.2118 | 1.6454 |  | 0.42412 | 6.9111 | 2.0894 | 3.3076 | 43.6233 | 0.43962 | 0.6821 | 3.1793 | 0.0056761 | 0.44242 | 0.15719 | 0.048337 | 0.0080843 | 165.2785 | 0.49864 | 498.6417 | 1.008 |  |  | 1008 | 0.013958 | 0.30324 | 0.50792 |  | 0.028796 | 853.9158 | 2.5236 | 5.76 | 0.69535 | 69.5347 | -50 | -50 | 0.43474 | 24 | 1.44 | 5.76 | 18 | 18.8 | 36.8 | 0.51087 | 30.8591 | 5.76 | 7.7148 | 4 |  | 37.2497 | 4 | 1.2528 | 0.83518 | 0.79964 | 350 | 350 | 2.1894 | 1.3975 | 2.1418 | 0.85106 | 634.5 | 0.79433 | 1.7952 | 1.7952 | 1.5421 | 1440 | 350 | 1440 | 350 | 2.8571 | 1.1968 | 1.6603 |  | 0.41889 | 6.768 | 2.0865 | 3.2438 | 43.0856 | 0.44275 | 0.67082 | 3.1605 | 0.0054901 | 0.46245 | 0.04375 | 0.047398 | 0.0081 | 51.85 |  | 567.1902 | 1.008 |  |  | 1008 | 0.0135 | 0.29965 | 0.49481 |  | 0.0282 | 836.1684 | 2.4114 | 5.76 | 0.7049 | 70.4901 | -50 | -50 | 0.40106
| 25 | 1.5 |  | 6 | 17.9643 | 19.2057 | 37.17 | 0.51714 | 31.176 | 6 | 7.794 | 4 |  | 35.5165 | 4 | 1.5532 | 1.0376 | 0.97049 | 350 | 350 | 2.21 | 1.3809 | 2.1362 | 0.83309 | 675.1995 | 0.77755 | 1.8519 | 1.8519 | 1.5841 | 1500 | 350 | 1500 | 350 | 2.8571 | 1.2371 | 1.6201 |  | 0.43297 | 7.2021 | 2.1002 | 3.4293 | 46.3898 | 0.45092 | 0.70354 | 3.2205 | 0.0060386 | 0.45173 | 0.15719 | 0.048356 | 0.008084 | 165.2719 | 0.50849 | 508.4889 | 1.05 |  |  | 1050 | 0.014849 | 0.31115 | 0.5348 |  | 0.030009 | 890.8065 | 2.6122 | 6 | 0.69669 | 69.6686 | -50 | -50 | 0.44371 | 25 | 1.5 | 6 | 18 | 18.8 | 36.8 | 0.51087 | 30.8591 | 6 | 7.7148 | 4 |  | 35.5868 | 4 | 1.305 | 0.86998 | 0.83296 | 350 | 350 | 2.1894 | 1.3975 | 2.1418 | 0.85106 | 660.9375 | 0.79433 | 1.8323 | 1.8323 | 1.5696 | 1500 | 350 | 1500 | 350 | 2.8571 | 1.2215 | 1.6356 |  | 0.42753 | 7.05 | 2.0978 | 3.3606 | 45.8063 | 0.45435 | 0.69168 | 3.2016 | 0.0058367 | 0.47199 | 0.04375 | 0.047398 | 0.0081 | 51.85 |  | 577.0729 | 1.05 |  |  | 1050 | 0.014353 | 0.3075 | 0.52072 |  | 0.029375 | 871.9462 | 2.499 | 6 | 0.70596 | 70.5964 | -50 | -50 | 0.40933
| 26 | 1.56 |  | 6.24 | 17.9636 | 19.2137 | 37.1773 | 0.51726 | 31.1822 | 6.24 | 7.7955 | 4 |  | 33.9836 | 4 | 1.6158 | 1.0794 | 1.0091 | 350 | 350 | 2.2104 | 1.3805 | 2.1361 | 0.83274 | 702.5012 | 0.77722 | 1.889 | 1.889 | 1.6116 | 1560 | 350 | 1560 | 350 | 2.8571 | 1.2619 | 1.5953 |  | 0.44166 | 7.4933 | 2.1094 | 3.5523 | 49.213 | 0.46179 | 0.72479 | 3.2597 | 0.0064088 | 0.46087 | 0.15718 | 0.048375 | 0.0080836 | 165.2654 | 0.51817 | 518.1709 | 1.092 |  |  | 1092 | 0.015759 | 0.31877 | 0.56197 |  | 0.031222 | 927.7196 | 2.7006 | 6.24 | 0.69794 | 69.7937 | -50 | -50 | 0.45249 | 26 | 1.56 | 6.24 | 18 | 18.8 | 36.8 | 0.51087 | 30.8591 | 6.24 | 7.7148 | 4 |  | 34.0522 | 4 | 1.3572 | 0.90478 | 0.86627 | 350 | 350 | 2.1894 | 1.3975 | 2.1418 | 0.85106 | 687.375 | 0.79433 | 1.8685 | 1.8685 | 1.5964 | 1560 | 350 | 1560 | 350 | 2.8571 | 1.2457 | 1.6115 |  | 0.43599 | 7.332 | 2.1077 | 3.4786 | 48.5819 | 0.46553 | 0.71233 | 3.2407 | 0.0061904 | 0.48133 | 0.04375 | 0.047398 | 0.0081 | 51.85 |  | 586.7738 | 1.092 |  |  | 1092 | 0.015222 | 0.31507 | 0.54688 |  | 0.03055 | 907.726 | 2.5865 | 6.24 | 0.70696 | 70.6962 | -50 | -50 | 0.41744
| 27 | 1.62 |  | 6.48 | 17.9629 | 19.2216 | 37.1845 | 0.51738 | 31.1882 | 6.48 | 7.7971 | 4 |  | 32.5645 | 4 | 1.6784 | 1.1212 | 1.0478 | 350 | 350 | 2.2108 | 1.3802 | 2.136 | 0.8324 | 729.8197 | 0.7769 | 1.9254 | 1.9254 | 1.6385 | 1620 | 350 | 1620 | 350 | 2.8571 | 1.2862 | 1.5709 |  | 0.45018 | 7.7847 | 2.1172 | 3.6769 | 52.0921 | 0.47225 | 0.74584 | 3.297 | 0.0067865 | 0.46983 | 0.15718 | 0.048394 | 0.0080833 | 165.259 | 0.5277 | 527.6975 | 1.134 |  |  | 1134 | 0.016688 | 0.32611 | 0.58942 |  | 0.032436 | 964.652 | 2.7889 | 6.48 | 0.69911 | 69.911 | -50 | -50 | 0.46111 | 27 | 1.62 | 6.48 | 18 | 18.8 | 36.8 | 0.51087 | 30.8591 | 6.48 | 7.7148 | 4 |  | 32.6315 | 4 | 1.4094 | 0.93957 | 0.89959 | 350 | 350 | 2.1894 | 1.3975 | 2.1418 | 0.85106 | 713.8125 | 0.79433 | 1.9041 | 1.9041 | 1.6228 | 1620 | 350 | 1620 | 350 | 2.8571 | 1.2694 | 1.5877 |  | 0.4443 | 7.614 | 2.1163 | 3.5979 | 51.4115 | 0.47632 | 0.73278 | 3.2781 | 0.006551 | 0.4905 | 0.04375 | 0.047398 | 0.0081 | 51.85 |  | 596.3035 | 1.134 |  |  | 1134 | 0.016109 | 0.32237 | 0.5733 |  | 0.031725 | 943.5053 | 2.6738 | 6.48 | 0.7079 | 70.7902 | -50 | -50 | 0.42539
| 28 | 1.68 |  | 6.72 | 17.9623 | 19.2293 | 37.1916 | 0.5175 | 31.1942 | 6.72 | 7.7985 | 4 |  | 31.2472 | 4 | 1.7409 | 1.1631 | 1.0864 | 350 | 350 | 2.2112 | 1.3799 | 2.1359 | 0.83206 | 757.1547 | 0.77659 | 1.9611 | 1.9611 | 1.665 | 1680 | 350 | 1680 | 350 | 2.8571 | 1.3101 | 1.547 |  | 0.45855 | 8.0763 | 2.1237 | 3.803 | 55.0258 | 0.4823 | 0.76671 | 3.3325 | 0.0071716 | 0.47864 | 0.15717 | 0.048412 | 0.008083 | 165.2527 | 0.53708 | 537.0778 | 1.176 |  |  | 1176 | 0.017635 | 0.33318 | 0.61714 |  | 0.033651 | 1001.6008 | 2.8771 | 6.72 | 0.70021 | 70.0213 | -50 | -50 | 0.46957 | 28 | 1.68 | 6.72 | 18 | 18.8 | 36.8 | 0.51087 | 30.8591 | 6.72 | 7.7148 | 4 |  | 31.3127 | 4 | 1.4616 | 0.97437 | 0.93291 | 350 | 350 | 2.1894 | 1.3975 | 2.1418 | 0.85106 | 740.25 | 0.79433 | 1.9391 | 1.9391 | 1.6487 | 1680 | 350 | 1680 | 350 | 2.8571 | 1.2927 | 1.5644 |  | 0.45245 | 7.896 | 2.1235 | 3.7184 | 54.294 | 0.48671 | 0.75304 | 3.3136 | 0.0069183 | 0.4995 | 0.04375 | 0.047398 | 0.0081 | 51.85 |  | 605.6716 | 1.176 |  |  | 1176 | 0.017012 | 0.32941 | 0.59996 |  | 0.0329 | 979.2818 | 2.761 | 6.72 | 0.70879 | 70.8789 | -50 | -50 | 0.4332
| 29 | 1.74 |  | 6.96 | 17.9616 | 19.2369 | 37.1985 | 0.51762 | 31.2 | 6.96 | 7.8 | 4 |  | 30.0211 | 4 | 1.8036 | 1.2049 | 1.1251 | 350 | 350 | 2.2116 | 1.3796 | 2.1358 | 0.83173 | 784.5058 | 0.77628 | 1.9962 | 1.9962 | 1.691 | 1740 | 350 | 1740 | 350 | 2.8571 | 1.3336 | 1.5235 |  | 0.46677 | 8.3681 | 2.1288 | 3.9308 | 58.0134 | 0.49196 | 0.7874 | 3.3663 | 0.007564 | 0.4873 | 0.15716 | 0.048431 | 0.0080827 | 165.2466 | 0.54632 | 546.3201 | 1.218 |  |  | 1218 | 0.0186 | 0.33997 | 0.64513 |  | 0.034867 | 1038.5634 | 2.9651 | 6.96 | 0.70125 | 70.1252 | -50 | -50 | 0.47789 | 29 | 1.74 | 6.96 | 18 | 18.8 | 36.8 | 0.51087 | 30.8591 | 6.96 | 7.7148 | 4 |  | 30.0851 | 4 | 1.5138 | 1.0092 | 0.96623 | 350 | 350 | 2.1894 | 1.3975 | 2.1418 | 0.85106 | 766.6875 | 0.79433 | 1.9734 | 1.9734 | 1.6741 | 1740 | 350 | 1740 | 350 | 2.8571 | 1.3156 | 1.5415 |  | 0.46046 | 8.178 | 2.1295 | 3.8404 | 57.2284 | 0.49672 | 0.77312 | 3.3475 | 0.0072922 | 0.50835 | 0.04375 | 0.047398 | 0.0081 | 51.85 |  | 614.887 | 1.218 |  |  | 1218 | 0.017932 | 0.33618 | 0.62687 |  | 0.034075 | 1015.0533 | 2.8479 | 6.96 | 0.70963 | 70.9629 | -50 | -50 | 0.44086
| 30 | 1.8 |  | 7.2 | 17.9609 | 19.2444 | 37.2053 | 0.51773 | 31.2057 | 7.2 | 7.8014 | 4 |  | 28.877 | 4 | 1.8662 | 1.2468 | 1.1637 | 350 | 350 | 2.212 | 1.3793 | 2.1357 | 0.83141 | 811.8729 | 0.77598 | 2.0307 | 2.0307 | 1.7166 | 1800 | 350 | 1800 | 350 | 2.8571 | 1.3568 | 1.5004 |  | 0.47486 | 8.66 | 2.1328 | 4.0604 | 61.0539 | 0.50122 | 0.80793 | 3.3985 | 0.0079635 | 0.49582 | 0.15716 | 0.048448 | 0.0080824 | 165.2406 | 0.55543 | 555.4319 | 1.26 |  |  | 1260 | 0.019582 | 0.34649 | 0.67338 |  | 0.036083 | 1075.5372 | 3.053 | 7.2 | 0.70223 | 70.2233 | -50 | -50 | 0.48606 | 30 | 1.8 | 7.2 | 18 | 18.8 | 36.8 | 0.51087 | 30.8591 | 7.2 | 7.7148 | 4 |  | 28.9396 | 4 | 1.566 | 1.044 | 0.99955 | 350 | 350 | 2.1894 | 1.3975 | 2.1418 | 0.85106 | 793.125 | 0.79433 | 2.0071 | 2.0071 | 1.6991 | 1800 | 350 | 1800 | 350 | 2.8571 | 1.3381 | 1.5191 |  | 0.46833 | 8.46 | 2.1343 | 3.9639 | 60.2139 | 0.50635 | 0.79303 | 3.3798 | 0.0076726 | 0.51704 | 0.04375 | 0.047398 | 0.0081 | 51.85 |  | 623.9577 | 1.26 |  |  | 1260 | 0.018867 | 0.3427 | 0.654 |  | 0.03525 | 1050.8179 | 2.9348 | 7.2 | 0.71043 | 71.0425 | -50 | -50 | 0.4484
| 31 | 1.86 |  | 7.44 | 17.9603 | 19.2517 | 37.212 | 0.51784 | 31.2114 | 7.44 | 7.8028 | 4 |  | 27.8071 | 4 | 1.9288 | 1.2887 | 1.2023 | 350 | 350 | 2.2123 | 1.379 | 2.1356 | 0.83109 | 839.2555 | 0.77569 | 2.0647 | 2.0647 | 1.7417 | 1860 | 350 | 1860 | 350 | 2.8571 | 1.3795 | 1.4776 |  | 0.48282 | 8.9521 | 2.1356 | 4.1918 | 64.1465 | 0.51009 | 0.8283 | 3.429 | 0.0083701 | 0.5042 | 0.15715 | 0.048466 | 0.0080821 | 165.2346 | 0.56442 | 564.4201 | 1.302 |  |  | 1302 | 0.020582 | 0.35275 | 0.70189 |  | 0.0373 | 1112.52 | 3.1408 | 7.44 | 0.70316 | 70.3161 | -50 | -50 | 0.49409 | 31 | 1.86 | 7.44 | 18 | 18.8 | 36.8 | 0.51087 | 30.8591 | 7.44 | 7.7148 | 4 |  | 27.8683 | 4 | 1.6182 | 1.0788 | 1.0329 | 350 | 350 | 2.1894 | 1.3975 | 2.1418 | 0.85106 | 819.5625 | 0.79433 | 2.0403 | 2.0403 | 1.7237 | 1860 | 350 | 1860 | 350 | 2.8571 | 1.3602 | 1.4969 |  | 0.47607 | 8.742 | 2.1379 | 4.089 | 63.2496 | 0.51561 | 0.81278 | 3.4106 | 0.0080594 | 0.52558 | 0.04375 | 0.047398 | 0.0081 | 51.85 |  | 632.8912 | 1.302 |  |  | 1302 | 0.019818 | 0.34897 | 0.68136 |  | 0.036425 | 1086.5737 | 3.0215 | 7.44 | 0.71118 | 71.1181 | -50 | -50 | 0.45581
| 32 | 1.92 |  | 7.68 | 17.9594 | 19.2619 | 37.2213 | 0.51796 | 31.2167 | 7.68 | 7.8042 | 4 |  | 26.8039 | 4 | 1.9915 | 1.3307 | 1.2407 | 350 | 350 | 2.2128 | 1.3786 | 2.1354 | 0.83066 | 866.7854 | 0.77528 | 2.0983 | 2.0983 | 1.7666 | 1920 | 350 | 1920 | 350 | 2.8571 | 1.402 | 1.4551 |  | 0.4907 | 9.2457 | 2.1373 | 4.3259 | 67.2963 | 0.51855 | 0.84861 | 3.4582 | 0.0087857 | 0.51253 | 0.15714 | 0.04849 | 0.0080817 | 165.2264 | 0.57338 | 573.377 | 1.344 |  |  | 1344 | 0.021604 | 0.35877 | 0.73079 |  | 0.038524 | 1149.6832 | 3.2287 | 7.68 | 0.70402 | 70.4024 | -50 | -50 | 0.49881 | 32 | 1.92 | 7.68 | 18 | 18.8 | 36.8 | 0.51087 | 30.8591 | 7.68 | 7.7148 | 4 |  | 26.8643 | 4 | 1.6704 | 1.1136 | 1.0662 | 350 | 350 | 2.1894 | 1.3975 | 2.1418 | 0.85106 | 846 | 0.79433 | 2.073 | 2.073 | 1.7479 | 1920 | 350 | 1920 | 350 | 2.8571 | 1.382 | 1.4752 |  | 0.48369 | 9.024 | 2.1406 | 4.2157 | 66.3346 | 0.52451 | 0.83236 | 3.4399 | 0.0084525 | 0.53399 | 0.04375 | 0.047398 | 0.0081 | 51.85 |  | 641.6941 | 1.344 |  |  | 1344 | 0.020785 | 0.35499 | 0.70895 |  | 0.0376 | 1122.3192 | 3.108 | 7.68 | 0.7119 | 71.1901 | -50 | -50 | 0.46311
| 33 | 1.98 |  | 7.92 | 17.9575 | 19.2836 | 37.2411 | 0.51808 | 31.221 | 7.92 | 7.8052 | 4 |  | 25.8604 | 4 | 2.0543 | 1.3728 | 1.2784 | 350 | 350 | 2.2139 | 1.3777 | 2.1351 | 0.82972 | 894.8798 | 0.77441 | 2.132 | 2.132 | 1.7916 | 1980 | 350 | 1980 | 350 | 2.8571 | 1.4247 | 1.4324 |  | 0.49864 | 9.5454 | 2.1378 | 4.4651 | 70.5226 | 0.52647 | 0.8692 | 3.4863 | 0.0092173 | 0.52105 | 0.15713 | 0.048541 | 0.0080809 | 165.2088 | 0.58257 | 582.5725 | 1.386 |  |  | 1386 | 0.022665 | 0.36462 | 0.76051 |  | 0.039772 | 1187.5725 | 3.3176 | 7.92 | 0.70478 | 70.4777 | -50 | -50 | 0.49131 | 33 | 1.98 | 7.92 | 18 | 18.8 | 36.8 | 0.51087 | 30.8591 | 7.92 | 7.7148 | 4 |  | 25.9214 | 4 | 1.7226 | 1.1484 | 1.0995 | 350 | 350 | 2.1894 | 1.3975 | 2.1418 | 0.85106 | 872.4375 | 0.79433 | 2.1051 | 2.1051 | 1.7717 | 1980 | 350 | 1980 | 350 | 2.8571 | 1.4034 | 1.4537 |  | 0.49119 | 9.306 | 2.1422 | 4.3441 | 69.4682 | 0.53304 | 0.8518 | 3.4678 | 0.0088518 | 0.54227 | 0.04375 | 0.047398 | 0.0081 | 51.85 |  | 650.3729 | 1.386 |  |  | 1386 | 0.021767 | 0.36076 | 0.73675 |  | 0.038775 | 1158.0526 | 3.1944 | 7.92 | 0.71259 | 71.2587 | -50 | -50 | 0.47029
| 34 | 2.04 |  | 8.16 | 17.9555 | 19.3059 | 37.2614 | 0.51821 | 31.2251 | 8.16 | 7.8063 | 4 |  | 24.9726 | 4 | 2.1171 | 1.4149 | 1.3159 | 350 | 341.2 | 2.215 | 1.3768 | 2.1348 | 0.82876 | 923.0616 | 0.77351 | 2.1653 | 2.1653 | 1.8163 | 2040 | 341.2 | 2040 | 341.2 | 2.9308 | 1.4471 | 1.4837 |  | 0.49376 | 9.5984 | 2.1924 | 4.3781 | 73.8029 | 0.5619 | 0.87845 | 3.5579 | 0.0094144 | 0.51617 | 0.15316 | 0.047373 | 0.00808 | 161.2406 | 0.57678 | 576.785 | 1.428 |  |  | 1428 | 0.02315 | 0.37977 | 0.74181 |  | 0.039993 | 1184.7231 | 3.3469 | 8.16 | 0.70914 | 70.9139 | -50 | -50 | 0.48392 | 34 | 2.04 | 8.16 | 18 | 18.8 | 36.8 | 0.51087 | 30.8591 | 8.16 | 7.7148 | 4 |  | 25.0342 | 4 | 1.7748 | 1.1832 | 1.1328 | 350 | 350 | 2.1894 | 1.3975 | 2.1418 | 0.85106 | 898.875 | 0.79433 | 2.1368 | 2.1368 | 1.7951 | 2040 | 350 | 2040 | 350 | 2.8571 | 1.4245 | 1.4326 |  | 0.49858 | 9.588 | 2.1428 | 4.4744 | 72.6496 | 0.54122 | 0.87108 | 3.4943 | 0.0092572 | 0.55043 | 0.04375 | 0.047398 | 0.0081 | 51.85 |  | 658.9332 | 1.428 |  |  | 1428 | 0.022764 | 0.3663 | 0.76476 |  | 0.03995 | 1193.7726 | 3.2807 | 8.16 | 0.71324 | 71.3243 | -50 | -50 | 0.47736
| 35 | 2.1 |  | 8.4 | 17.9535 | 19.3287 | 37.2822 | 0.51833 | 31.2291 | 8.4 | 7.8073 | 4 |  | 24.1358 | 4 | 2.1799 | 1.4571 | 1.3534 | 350 | 332.1772 | 2.2162 | 1.3759 | 2.1344 | 0.82778 | 951.3342 | 0.7726 | 2.1982 | 2.1982 | 1.8407 | 2100 | 332.1772 | 2100 | 332.1772 | 3.0104 | 1.4693 | 1.5412 |  | 0.48806 | 9.6308 | 2.2507 | 4.279 | 77.1369 | 0.60089 | 0.88664 | 3.6323 | 0.0095908 | 0.51044 | 0.14909 | 0.046171 | 0.0080791 | 157.1728 | 0.57009 | 570.0901 | 1.47 |  |  | 1470 | 0.023584 | 0.39581 | 0.7204 |  | 0.040128 | 1179.9165 | 3.3733 | 8.4 | 0.71348 | 71.3479 | -50 | -50 | 0.47665 | 35 | 2.1 | 8.4 | 18 | 18.8 | 36.8 | 0.51087 | 30.8591 | 8.4 | 7.7148 | 4 |  | 24.1979 | 4 | 1.827 | 1.218 | 1.1661 | 350 | 350 | 2.1894 | 1.3975 | 2.1418 | 0.85106 | 925.3125 | 0.79433 | 2.1679 | 2.1679 | 1.8182 | 2100 | 350 | 2100 | 350 | 2.8571 | 1.4453 | 1.4118 |  | 0.50585 | 9.87 | 2.1426 | 4.6066 | 75.8782 | 0.54905 | 0.89023 | 3.5195 | 0.0096686 | 0.55846 | 0.04375 | 0.047398 | 0.0081 | 51.85 |  | 667.3805 | 1.47 |  |  | 1470 | 0.023775 | 0.3716 | 0.79298 |  | 0.041125 | 1229.4779 | 3.3669 | 8.4 | 0.71387 | 71.3869 | -50 | -50 | 0.48433
| 36 | 2.16 |  | 8.64 | 17.9572 | 19.2868 | 37.244 | 0.51838 | 31.2382 | 8.64 | 7.8096 | 4 |  | 23.3531 | 4 | 2.2424 | 1.4985 | 1.3952 | 350 | 323.2354 | 2.2141 | 1.3776 | 2.135 | 0.82958 | 976.3947 | 0.77428 | 2.227 | 2.2424 | 1.8734 | 2160 | 323.2354 | 2160 | 323.2354 | 3.0937 | 1.4985 | 1.5952 |  | 0.48437 | 9.7523 | 2.3125 | 4.2172 | 80.9197 | 0.6396 | 0.90105 | 3.7187 | 0.009905 | 0.50617 | 0.14511 | 0.044837 | 0.0080807 | 153.1908 | 0.56491 | 564.9132 | 1.512 |  |  | 1512 | 0.024357 | 0.41485 | 0.70723 |  | 0.040634 | 1187.0743 | 3.4132 | 8.64 | 0.71682 | 71.6824 | -50 | -50 | 0.53245 | 36 | 2.16 | 8.64 | 18 | 18.8 | 36.8 | 0.51087 | 30.8591 | 8.64 | 7.7148 | 4 |  | 23.4084 | 4 | 1.8791 | 1.2528 | 1.1995 | 350 | 350 | 2.1894 | 1.3975 | 2.1418 | 0.85106 | 951.75 | 0.79433 | 2.1987 | 1.8791 | 1.6043 | 2160 | 350 | 2160 | 350 | 2.8571 | 1.2528 | 1.6044 |  | 0.43847 | 7.4155 | 2.1104 | 3.5138 | 67.6494 | 0.64175 | 0.71841 | 3.252 | 0.0062965 | 0.48407 | 0.04375 | 0.047398 | 0.0081 | 51.85 |  | 589.6137 | 1.512 |  |  | 1512 | 0.015483 | 0.31726 | 0.55468 |  | 0.030898 | 918.3231 | 3.0199 | 8.64 | 0.741 | 74.0999 | -50 | -50 | 0.4912
| 37 | 2.22 |  | 8.88 | 17.956 | 19.3009 | 37.2569 | 0.51849 | 31.2428 | 8.88 | 7.8107 | 4 |  | 22.6067 | 4 | 2.3052 | 1.5406 | 1.4332 | 350 | 315.0749 | 2.2148 | 1.377 | 2.1348 | 0.82898 | 1004.2495 | 0.77371 | 2.2585 | 2.3052 | 1.9199 | 2220 | 315.0749 | 2220 | 315.0749 | 3.1738 | 1.5406 | 1.6332 |  | 0.4854 | 10.0462 | 2.3725 | 4.2343 | 85.5033 | 0.67309 | 0.92728 | 3.819 | 0.01049 | 0.50739 | 0.14144 | 0.043735 | 0.0080802 | 149.517 | 0.56585 | 565.8537 | 1.554 |  |  | 1554 | 0.025795 | 0.43754 | 0.71088 |  | 0.041859 | 1216.0805 | 3.4812 | 8.88 | 0.71838 | 71.8376 | -50 | -50 | 0.53185 | 37 | 2.22 | 8.88 | 18 | 18.8 | 36.8 | 0.51087 | 30.8591 | 8.88 | 7.7148 | 4 |  | 22.6619 | 4 | 1.9313 | 1.2876 | 1.2328 | 350 | 350 | 2.1894 | 1.3975 | 2.1418 | 0.85106 | 978.1875 | 0.79433 | 2.229 | 1.9313 | 1.643 | 2220 | 350 | 2220 | 350 | 2.8571 | 1.2876 | 1.5696 |  | 0.45065 | 7.8332 | 2.122 | 3.6915 | 71.4599 | 0.64527 | 0.74855 | 3.3059 | 0.0068359 | 0.49752 | 0.04375 | 0.047398 | 0.0081 | 51.85 |  | 603.5994 | 1.554 |  |  | 1554 | 0.01681 | 0.32786 | 0.59401 |  | 0.032638 | 971.317 | 3.1289 | 8.88 | 0.73945 | 73.9451 | -50 | -50 | 0.49797
| 38 | 2.28 |  | 9.12 | 17.9537 | 19.3265 | 37.2802 | 0.51861 | 31.2463 | 9.12 | 7.8116 | 4 |  | 21.8987 | 4 | 2.3682 | 1.5828 | 1.4704 | 350 | 307.3842 | 2.2161 | 1.376 | 2.1344 | 0.82788 | 1032.7591 | 0.77269 | 2.2904 | 2.3682 | 1.9665 | 2280 | 307.3842 | 2280 | 307.3842 | 3.2533 | 1.5828 | 1.6704 |  | 0.48654 | 10.3432 | 2.4319 | 4.2531 | 90.2221 | 0.7071 | 0.9537 | 3.9189 | 0.011096 | 0.50883 | 0.13797 | 0.042721 | 0.0080792 | 146.0463 | 0.56714 | 567.1377 | 1.596 |  |  | 1596 | 0.027286 | 0.46073 | 0.71483 |  | 0.043097 | 1245.9427 | 3.5506 | 9.12 | 0.71977 | 71.9774 | -50 | -50 | 0.51967 | 38 | 2.28 | 9.12 | 18 | 18.8 | 36.8 | 0.51087 | 30.8591 | 9.12 | 7.7148 | 4 |  | 21.9548 | 4 | 1.9835 | 1.3224 | 1.2661 | 350 | 350 | 2.1894 | 1.3975 | 2.1418 | 0.85106 | 1004.625 | 0.79433 | 2.259 | 1.9835 | 1.6816 | 2280 | 350 | 2280 | 350 | 2.8571 | 1.3224 | 1.5348 |  | 0.46283 | 8.2624 | 2.131 | 3.8772 | 75.3748 | 0.64802 | 0.7791 | 3.3574 | 0.0074053 | 0.51096 | 0.04375 | 0.047398 | 0.0081 | 51.85 |  | 617.6152 | 1.596 |  |  | 1596 | 0.01821 | 0.33816 | 0.63496 |  | 0.034426 | 1025.7525 | 3.2394 | 9.12 | 0.7379 | 73.7902 | -50 | -50 | 0.50466
| 39 | 2.34 |  | 9.36 | 17.9514 | 19.3533 | 37.3047 | 0.51874 | 31.2497 | 9.36 | 7.8124 | 4 |  | 21.2272 | 4 | 2.4311 | 1.6251 | 1.5074 | 350 | 300.0717 | 2.2174 | 1.3749 | 2.134 | 0.82673 | 1061.408 | 0.77162 | 2.3219 | 2.4311 | 2.0132 | 2340 | 300.0717 | 2340 | 300.0717 | 3.3325 | 1.6251 | 1.7074 |  | 0.48766 | 10.6411 | 2.4911 | 4.2716 | 95.0702 | 0.74188 | 0.98017 | 4.0187 | 0.011721 | 0.51026 | 0.13467 | 0.041759 | 0.0080781 | 142.7454 | 0.56849 | 568.4904 | 1.638 |  |  | 1638 | 0.028822 | 0.4845 | 0.71869 |  | 0.044338 | 1276.3488 | 3.6208 | 9.36 | 0.72106 | 72.1063 | -50 | -50 | 0.50749 | 39 | 2.34 | 9.36 | 18 | 18.8 | 36.8 | 0.51087 | 30.8591 | 9.36 | 7.7148 | 4 |  | 21.2843 | 4 | 2.0357 | 1.3572 | 1.2994 | 350 | 350 | 2.1894 | 1.3975 | 2.1418 | 0.85106 | 1031.0625 | 0.79433 | 2.2885 | 2.0357 | 1.7203 | 2340 | 350 | 2340 | 350 | 2.8571 | 1.3572 | 1.5 |  | 0.47501 | 8.7029 | 2.1375 | 4.0715 | 79.394 | 0.64999 | 0.81005 | 3.4064 | 0.0080054 | 0.52441 | 0.04375 | 0.047398 | 0.0081 | 51.85 |  | 631.6617 | 1.638 |  |  | 1638 | 0.019686 | 0.34811 | 0.67756 |  | 0.036262 | 1081.6216 | 3.3513 | 9.36 | 0.73635 | 73.6354 | -50 | -50 | 0.51126
| 40 | 2.4 |  | 9.6 | 17.9489 | 19.3815 | 37.3303 | 0.51893 | 31.2571 | 9.6 | 7.8143 | 4 |  | 20.5893 | 4 | 2.4945 | 1.6677 | 1.5444 | 350 | 293.0713 | 2.2188 | 1.3737 | 2.1336 | 0.82553 | 1090.2066 | 0.7705 | 2.3532 | 2.4945 | 2.0601 | 2400 | 293.0713 | 2400 | 293.0713 | 3.4121 | 1.6677 | 1.7444 |  | 0.48876 | 10.9414 | 2.5505 | 4.2898 | 100.0622 | 0.77751 | 1.0068 | 4.119 | 0.012367 | 0.5117 | 0.13151 | 0.040841 | 0.008077 | 139.5846 | 0.56992 | 569.9176 | 1.68 |  |  | 1680 | 0.030412 | 0.50898 | 0.7225 |  | 0.045589 | 1307.482 | 3.692 | 9.6 | 0.72224 | 72.2241 | -50 | -50 | 0.49531 | 40 | 2.4 | 9.6 | 18 | 18.8 | 36.8 | 0.51087 | 30.8591 | 9.6 | 7.7148 | 4 |  | 20.6476 | 4 | 2.0879 | 1.392 | 1.3327 | 350 | 350 | 2.1894 | 1.3975 | 2.1418 | 0.85106 | 1057.5 | 0.79433 | 2.3176 | 2.0879 | 1.759 | 2400 | 350 | 2400 | 350 | 2.8571 | 1.392 | 1.4652 |  | 0.48719 | 9.155 | 2.1414 | 4.2751 | 83.5177 | 0.65119 | 0.84141 | 3.453 | 0.0086372 | 0.53785 | 0.04375 | 0.047398 | 0.0081 | 51.85 |  | 645.7398 | 1.68 |  |  | 1680 | 0.021239 | 0.3577 | 0.72183 |  | 0.038146 | 1138.9159 | 3.4647 | 9.6 | 0.73481 | 73.4807 | -50 | -50 | 0.51281
| 41 | 2.46 |  | 9.84 | 17.9463 | 19.411 | 37.3573 | 0.51933 | 31.2765 | 9.84 | 7.8191 | 4 |  | 19.9827 | 4 | 2.5589 | 1.7111 | 1.5819 | 350 | 286.2869 | 2.2202 | 1.3726 | 2.1332 | 0.82427 | 1119.1661 | 0.76932 | 2.3843 | 2.5589 | 2.1078 | 2460 | 286.2869 | 2460 | 286.2869 | 3.493 | 1.7111 | 1.7819 |  | 0.48985 | 11.2478 | 2.6109 | 4.3081 | 105.23 | 0.8142 | 1.034 | 4.2209 | 0.013044 | 0.51314 | 0.12844 | 0.039953 | 0.0080758 | 136.5205 | 0.57143 | 571.4305 | 1.722 |  |  | 1722 | 0.032076 | 0.53448 | 0.7263 |  | 0.046866 | 1339.7238 | 3.7644 | 9.84 | 0.7233 | 72.3296 | -50 | -50 | 0.48313 | 41 | 2.46 | 9.84 | 18 | 18.8 | 36.8 | 0.51087 | 30.8591 | 9.84 | 7.7148 | 4 |  | 20.0421 | 4 | 2.1401 | 1.4268 | 1.366 | 350 | 350 | 2.1894 | 1.3975 | 2.1418 | 0.85106 | 1083.9375 | 0.79433 | 2.3464 | 2.1401 | 1.7976 | 2460 | 350 | 2460 | 350 | 2.8571 | 1.4268 | 1.4304 |  | 0.49937 | 9.6184 | 2.1429 | 4.4886 | 87.7458 | 0.65162 | 0.87316 | 3.4971 | 0.0093013 | 0.5513 | 0.04375 | 0.047398 | 0.0081 | 51.85 |  | 659.8502 | 1.722 |  |  | 1722 | 0.022872 | 0.36688 | 0.7678 |  | 0.040077 | 1197.6269 | 3.5795 | 9.84 | 0.73326 | 73.3263 | -50 | -50 | 0.50063
| 42 | 2.52 |  | 10.08 | 17.9436 | 19.4411 | 37.3848 | 0.51973 | 31.2962 | 10.08 | 7.8241 | 4 |  | 19.4052 | 4 | 2.6235 | 1.7545 | 1.6194 | 350 | 279.8061 | 2.2217 | 1.3713 | 2.1327 | 0.823 | 1148.2428 | 0.76813 | 2.415 | 2.6235 | 2.1557 | 2520 | 279.8061 | 2520 | 279.8061 | 3.5739 | 1.7545 | 1.8194 |  | 0.49093 | 11.5554 | 2.6712 | 4.326 | 110.5351 | 0.85171 | 1.0613 | 4.3229 | 0.013741 | 0.51457 | 0.12552 | 0.039106 | 0.0080746 | 133.5931 | 0.573 | 572.996 | 1.764 |  |  | 1764 | 0.03379 | 0.56063 | 0.73002 |  | 0.048148 | 1372.5904 | 3.8376 | 10.08 | 0.72426 | 72.4263 | -50 | -50 | 0.47165 | 42 | 2.52 | 10.08 | 18 | 18.8 | 36.8 | 0.51087 | 30.8591 | 10.08 | 7.7148 | 4 |  | 19.4657 | 4 | 2.1923 | 1.4616 | 1.3994 | 350 | 349.5371 | 2.1894 | 1.3975 | 2.1418 | 0.85106 | 1110.375 | 0.79433 | 2.3749 | 2.1923 | 1.8363 | 2520 | 349.5371 | 2520 | 349.5371 | 2.8609 | 1.4616 | 1.3994 |  | 0.51087 | 10.08 | 2.1447 | 4.7 | 92.0783 | 0.65304 | 0.9047 | 3.5409 | 0.0099854 | 0.564 | 0.043692 | 0.047336 | 0.0081 | 51.7921 |  | 673.1132 | 1.764 |  |  | 1764 | 0.024554 | 0.37615 | 0.81278 |  | 0.042 | 1255.4843 | 3.6926 | 10.08 | 0.73189 | 73.1888 | -50 | -50 | 0.48913
| 43 | 2.58 |  | 10.32 | 17.9423 | 19.4558 | 37.3982 | 0.51994 | 31.3064 | 10.32 | 7.8266 | 4 |  | 18.8563 | 4 | 2.6872 | 1.7972 | 1.6574 | 350 | 273.6277 | 2.2224 | 1.3708 | 2.1325 | 0.82237 | 1176.4709 | 0.76755 | 2.4445 | 2.6872 | 2.2028 | 2580 | 273.6277 | 2580 | 273.6277 | 3.6546 | 1.7972 | 1.8574 |  | 0.49176 | 11.855 | 2.7314 | 4.3402 | 115.9197 | 0.89027 | 1.088 | 4.4241 | 0.014441 | 0.51559 | 0.12274 | 0.03827 | 0.0080741 | 130.8121 | 0.57417 | 574.1732 | 1.806 |  |  | 1806 | 0.03551 | 0.58719 | 0.73301 |  | 0.049396 | 1405.0986 | 3.9102 | 10.32 | 0.72522 | 72.5217 | -50 | -50 | 0.47206 | 43 | 2.58 | 10.32 | 18 | 18.8 | 36.8 | 0.51087 | 30.8591 | 10.32 | 7.7148 | 4 |  | 18.9164 | 4 | 2.2445 | 1.4964 | 1.4327 | 350 | 341.4083 | 2.1894 | 1.3975 | 2.1418 | 0.85106 | 1136.8125 | 0.79433 | 2.403 | 2.2445 | 1.875 | 2580 | 341.4083 | 2580 | 341.4083 | 2.929 | 1.4964 | 1.4327 |  | 0.51087 | 10.32 | 2.1957 | 4.7 | 96.5152 | 0.6845 | 0.92624 | 3.6253 | 0.010467 | 0.564 | 0.042676 | 0.046235 | 0.0081 | 50.776 |  | 671.4775 | 1.806 |  |  | 1806 | 0.025737 | 0.39427 | 0.81278 |  | 0.043 | 1275.7926 | 3.7533 | 10.32 | 0.73331 | 73.3305 | -50 | -50 | 0.48913
| 44 | 2.64 |  | 10.56 | 17.941 | 19.4706 | 37.4116 | 0.52015 | 31.3166 | 10.56 | 7.8292 | 4 |  | 18.3325 | 4 | 2.7508 | 1.8399 | 1.6954 | 350 | 267.7149 | 2.2232 | 1.3702 | 2.1323 | 0.82175 | 1204.7403 | 0.76697 | 2.4737 | 2.7508 | 2.25 | 2640 | 267.7149 | 2640 | 267.7149 | 3.7353 | 1.8399 | 1.8954 |  | 0.49258 | 12.1551 | 2.7917 | 4.354 | 121.4351 | 0.92968 | 1.1147 | 4.5253 | 0.015158 | 0.51659 | 0.12008 | 0.03747 | 0.0080735 | 128.1506 | 0.57538 | 575.3843 | 1.848 |  |  | 1848 | 0.037274 | 0.61436 | 0.7359 |  | 0.050646 | 1438.1826 | 3.9836 | 10.56 | 0.72609 | 72.6095 | -50 | -50 | 0.47245 | 44 | 2.64 | 10.56 | 18 | 18.8 | 36.8 | 0.51087 | 30.8591 | 10.56 | 7.7148 | 4 |  | 18.3923 | 4 | 2.2967 | 1.5312 | 1.466 | 350 | 333.6491 | 2.1894 | 1.3975 | 2.1418 | 0.85106 | 1163.25 | 0.79433 | 2.4308 | 2.2967 | 1.9136 | 2640 | 333.6491 | 2640 | 333.6491 | 2.9972 | 1.5312 | 1.466 |  | 0.51087 | 10.56 | 2.2468 | 4.7 | 101.0565 | 0.71671 | 0.94778 | 3.7096 | 0.010959 | 0.564 | 0.041706 | 0.045184 | 0.0081 | 49.8061 |  | 669.9492 | 1.848 |  |  | 1848 | 0.026948 | 0.41283 | 0.81278 |  | 0.044 | 1296.5552 | 3.8145 | 10.56 | 0.73463 | 73.4634 | -50 | -50 | 0.48913
| 45 | 2.7 |  | 10.8 | 17.9398 | 19.4853 | 37.425 | 0.52036 | 31.3268 | 10.8 | 7.8317 | 4 |  | 17.8323 | 4 | 2.8146 | 1.8827 | 1.7334 | 350 | 262.051 | 2.2239 | 1.3696 | 2.132 | 0.82113 | 1233.0511 | 0.76639 | 2.5026 | 2.8146 | 2.2972 | 2700 | 262.051 | 2700 | 262.051 | 3.8161 | 1.8827 | 1.9334 |  | 0.49336 | 12.4556 | 2.852 | 4.3674 | 127.0815 | 0.96993 | 1.1414 | 4.6266 | 0.015894 | 0.51756 | 0.11753 | 0.036704 | 0.0080729 | 125.6012 | 0.57663 | 576.6292 | 1.89 |  |  | 1890 | 0.039083 | 0.64217 | 0.7387 |  | 0.051898 | 1471.8491 | 4.0576 | 10.8 | 0.7269 | 72.69 | -50 | -50 | 0.47282 | 45 | 2.7 | 10.8 | 18 | 18.8 | 36.8 | 0.51087 | 30.8591 | 10.8 | 7.7148 | 4 |  | 17.8917 | 4 | 2.3489 | 1.566 | 1.4993 | 350 | 326.2346 | 2.1894 | 1.3975 | 2.1418 | 0.85106 | 1189.6875 | 0.79433 | 2.4582 | 2.3489 | 1.9523 | 2700 | 326.2346 | 2700 | 326.2346 | 3.0653 | 1.566 | 1.4993 |  | 0.51087 | 10.8 | 2.2979 | 4.7 | 105.7021 | 0.74966 | 0.96932 | 3.7939 | 0.011463 | 0.564 | 0.040779 | 0.04418 | 0.0081 | 48.8793 |  | 668.5221 | 1.89 |  |  | 1890 | 0.028187 | 0.4318 | 0.81278 |  | 0.045 | 1317.7721 | 3.8763 | 10.8 | 0.73588 | 73.5881 | -50 | -50 | 0.48913
| 46 | 2.76 |  | 11.04 | 17.9385 | 19.5 | 37.4384 | 0.52056 | 31.337 | 11.04 | 7.8343 | 4 |  | 17.3541 | 4 | 2.8784 | 1.9255 | 1.7713 | 350 | 256.6206 | 2.2246 | 1.369 | 2.1318 | 0.82051 | 1261.4033 | 0.76581 | 2.5312 | 2.8784 | 2.3445 | 2760 | 256.6206 | 2760 | 256.6206 | 3.8968 | 1.9255 | 1.9713 |  | 0.49412 | 12.7566 | 2.9122 | 4.3804 | 132.8592 | 1.011 | 1.1682 | 4.7279 | 0.016648 | 0.51851 | 0.11508 | 0.035969 | 0.0080723 | 123.1568 | 0.57791 | 577.9074 | 1.932 |  |  | 1932 | 0.040938 | 0.67059 | 0.74142 |  | 0.053153 | 1506.1042 | 4.1324 | 11.04 | 0.72764 | 72.7638 | -50 | -50 | 0.47317 | 46 | 2.76 | 11.04 | 18 | 18.8 | 36.8 | 0.51087 | 30.8591 | 11.04 | 7.7148 | 4 |  | 17.413 | 4 | 2.4011 | 1.6008 | 1.5326 | 350 | 319.1426 | 2.1894 | 1.3975 | 2.1418 | 0.85106 | 1216.125 | 0.79433 | 2.4854 | 2.4011 | 1.991 | 2760 | 319.1426 | 2760 | 319.1426 | 3.1334 | 1.6008 | 1.5326 |  | 0.51087 | 11.04 | 2.3489 | 4.7 | 110.4522 | 0.78335 | 0.99086 | 3.8782 | 0.011978 | 0.564 | 0.039893 | 0.04322 | 0.0081 | 47.9928 |  | 667.1903 | 1.932 |  |  | 1932 | 0.029454 | 0.45121 | 0.81278 |  | 0.046 | 1339.4433 | 3.9386 | 11.04 | 0.73705 | 73.705 | -50 | -50 | 0.48913
| 47 | 2.82 |  | 11.28 | 17.9372 | 19.5147 | 37.4518 | 0.52077 | 31.3472 | 11.28 | 7.8368 | 4 |  | 16.8964 | 4 | 2.9422 | 1.9683 | 1.8092 | 350 | 251.4096 | 2.2253 | 1.3684 | 2.1316 | 0.8199 | 1289.797 | 0.76524 | 2.5596 | 2.9422 | 2.3918 | 2820 | 251.4096 | 2820 | 251.4096 | 3.9776 | 1.9683 | 2.0092 |  | 0.49486 | 13.0581 | 2.9725 | 4.393 | 138.7682 | 1.0529 | 1.195 | 4.8292 | 0.017421 | 0.51943 | 0.11274 | 0.035264 | 0.0080717 | 120.8111 | 0.57922 | 579.2187 | 1.974 |  |  | 1974 | 0.042838 | 0.69965 | 0.74406 |  | 0.054409 | 1540.9536 | 4.2079 | 11.28 | 0.72831 | 72.8311 | -50 | -50 | 0.47351 | 47 | 2.82 | 11.28 | 18 | 18.8 | 36.8 | 0.51087 | 30.8591 | 11.28 | 7.7148 | 4 |  | 16.955 | 4 | 2.4533 | 1.6356 | 1.566 | 350 | 312.3523 | 2.1894 | 1.3975 | 2.1418 | 0.85106 | 1242.5625 | 0.79433 | 2.5123 | 2.4533 | 2.0296 | 2820 | 312.3523 | 2820 | 312.3523 | 3.2015 | 1.6356 | 1.566 |  | 0.51087 | 11.28 | 2.4 | 4.7 | 115.3067 | 0.81778 | 1.0124 | 3.9625 | 0.012504 | 0.564 | 0.039044 | 0.0423 | 0.0081 | 47.144 |  | 665.9484 | 1.974 |  |  | 1974 | 0.030748 | 0.47104 | 0.81278 |  | 0.047 | 1361.5689 | 4.0015 | 11.28 | 0.73815 | 73.8147 | -50 | -50 | 0.48913
| 48 | 2.88 |  | 11.52 | 17.9359 | 19.5294 | 37.4652 | 0.52097 | 31.3574 | 11.52 | 7.8393 | 4 |  | 16.4581 | 4 | 3.0061 | 2.0112 | 1.8471 | 350 | 246.4048 | 2.226 | 1.3678 | 2.1314 | 0.81928 | 1318.232 | 0.76466 | 2.5876 | 3.0061 | 2.4391 | 2880 | 246.4048 | 2880 | 246.4048 | 4.0584 | 2.0112 | 2.0471 |  | 0.49558 | 13.3601 | 3.0327 | 4.4053 | 144.8089 | 1.0957 | 1.2218 | 4.9306 | 0.018212 | 0.52033 | 0.11049 | 0.034586 | 0.0080711 | 118.5583 | 0.58056 | 580.5628 | 2.016 |  |  | 2016 | 0.044784 | 0.72933 | 0.74663 |  | 0.055667 | 1576.403 | 4.2841 | 11.52 | 0.72893 | 72.8925 | -50 | -50 | 0.47384 | 48 | 2.88 | 11.52 | 18 | 18.8 | 36.8 | 0.51087 | 30.8591 | 11.52 | 7.7148 | 4 |  | 16.5163 | 4 | 2.5055 | 1.6704 | 1.5993 | 350 | 305.845 | 2.1894 | 1.3975 | 2.1418 | 0.85106 | 1269 | 0.79433 | 2.5388 | 2.5055 | 2.0683 | 2880 | 305.845 | 2880 | 305.845 | 3.2696 | 1.6704 | 1.5993 |  | 0.51087 | 11.52 | 2.4511 | 4.7 | 120.2655 | 0.85295 | 1.0339 | 4.0468 | 0.013042 | 0.564 | 0.038231 | 0.041419 | 0.0081 | 46.3306 |  | 664.7915 | 2.016 |  |  | 2016 | 0.032071 | 0.4913 | 0.81278 |  | 0.048 | 1384.1487 | 4.0649 | 11.52 | 0.73918 | 73.9175 | -50 | -50 | 0.48913
| 49 | 2.94 |  | 11.76 | 17.9346 | 19.5441 | 37.4787 | 0.52118 | 31.3675 | 11.76 | 7.8419 | 4 |  | 16.0379 | 4 | 3.0701 | 2.0542 | 1.885 | 350 | 241.5943 | 2.2268 | 1.3672 | 2.1311 | 0.81866 | 1346.7084 | 0.76409 | 2.6154 | 3.0701 | 2.4865 | 2940 | 241.5943 | 2940 | 241.5943 | 4.1392 | 2.0542 | 2.085 |  | 0.49628 | 13.6625 | 3.0929 | 4.4173 | 150.9813 | 1.1393 | 1.2487 | 5.032 | 0.019022 | 0.52122 | 0.10832 | 0.033936 | 0.0080706 | 116.3929 | 0.58194 | 581.9394 | 2.058 |  |  | 2058 | 0.046775 | 0.75964 | 0.74912 |  | 0.056927 | 1612.4572 | 4.361 | 11.76 | 0.72948 | 72.9482 | -50 | -50 | 0.47415 | 49 | 2.94 | 11.76 | 18 | 18.8 | 36.8 | 0.51087 | 30.8591 | 11.76 | 7.7148 | 4 |  | 16.0957 | 4 | 2.5577 | 1.7052 | 1.6326 | 350 | 299.6032 | 2.1894 | 1.3975 | 2.1418 | 0.85106 | 1295.4375 | 0.79433 | 2.5652 | 2.5577 | 2.107 | 2940 | 299.6032 | 2940 | 299.6032 | 3.3377 | 1.7052 | 1.6326 |  | 0.51087 | 11.76 | 2.5021 | 4.7 | 125.3288 | 0.88886 | 1.0555 | 4.1311 | 0.013591 | 0.564 | 0.03745 | 0.040573 | 0.0081 | 45.5504 |  | 663.7151 | 2.058 |  |  | 2058 | 0.033421 | 0.51198 | 0.81278 |  | 0.049 | 1407.1829 | 4.1289 | 11.76 | 0.74014 | 74.0139 | -50 | -50 | 0.48913
| 50 | 3 |  | 12 | 17.9333 | 19.5588 | 37.4921 | 0.52139 | 31.3777 | 12 | 7.8444 | 4 |  | 15.6347 | 4 | 3.1341 | 2.0971 | 1.9229 | 350 | 236.967 | 2.2275 | 1.3666 | 2.1309 | 0.81805 | 1375.2263 | 0.76351 | 2.643 | 3.1341 | 2.5339 | 3000 | 236.967 | 3000 | 236.967 | 4.22 | 2.0971 | 2.1229 |  | 0.49695 | 13.9654 | 3.1532 | 4.429 | 157.2857 | 1.1838 | 1.2756 | 5.1335 | 0.01985 | 0.52208 | 0.10624 | 0.033309 | 0.00807 | 114.3099 | 0.58335 | 583.3484 | 2.1 |  |  | 2100 | 0.048812 | 0.79057 | 0.75155 |  | 0.058189 | 1649.1211 | 4.4387 | 12 | 0.72999 | 72.9986 | -50 | -50 | 0.47445 | 50 | 3 | 12 | 18 | 18.8 | 36.8 | 0.51087 | 30.8591 | 12 | 7.7148 | 4 |  | 15.6922 | 4 | 2.6099 | 1.74 | 1.6659 | 350 | 293.6112 | 2.1894 | 1.3975 | 2.1418 | 0.85106 | 1321.875 | 0.79433 | 2.5912 | 2.6099 | 2.1456 | 3000 | 293.6112 | 3000 | 293.6112 | 3.4059 | 1.74 | 1.6659 |  | 0.51087 | 12 | 2.5532 | 4.7 | 130.4965 | 0.92551 | 1.077 | 4.2154 | 0.014152 | 0.564 | 0.036701 | 0.039762 | 0.0081 | 44.8014 |  | 662.715 | 2.1 |  |  | 2100 | 0.034799 | 0.53309 | 0.81278 |  | 0.05 | 1430.6714 | 4.1934 | 12 | 0.74104 | 74.1043 | -50 | -50 | 0.48913
| 51 | 3.06 |  | 12.24 | 17.932 | 19.5735 | 37.5055 | 0.52159 | 31.3878 | 12.24 | 7.8469 | 4 |  | 15.2475 | 4 | 3.1981 | 2.1402 | 1.9607 | 350 | 232.5126 | 2.2282 | 1.366 | 2.1307 | 0.81743 | 1403.7855 | 0.76294 | 2.6703 | 3.1981 | 2.5813 | 3060 | 232.5126 | 3060 | 232.5126 | 4.3008 | 2.1402 | 2.1607 |  | 0.49761 | 14.2687 | 3.2134 | 4.4404 | 163.7223 | 1.229 | 1.3025 | 5.2349 | 0.020698 | 0.52292 | 0.10424 | 0.032707 | 0.0080694 | 112.3048 | 0.58479 | 584.7896 | 2.142 |  |  | 2142 | 0.050896 | 0.82214 | 0.75391 |  | 0.059453 | 1686.3992 | 4.517 | 12.24 | 0.73044 | 73.044 | -50 | -50 | 0.47474 | 51 | 3.06 | 12.24 | 18 | 18.8 | 36.8 | 0.51087 | 30.8591 | 12.24 | 7.7148 | 4 |  | 15.3047 | 4 | 2.6621 | 1.7748 | 1.6992 | 350 | 287.8541 | 2.1894 | 1.3975 | 2.1418 | 0.85106 | 1348.3125 | 0.79433 | 2.617 | 2.6621 | 2.1843 | 3060 | 287.8541 | 3060 | 287.8541 | 3.474 | 1.7748 | 1.6992 |  | 0.51087 | 12.24 | 2.6043 | 4.7 | 135.7685 | 0.9629 | 1.0986 | 4.2997 | 0.014723 | 0.564 | 0.035982 | 0.038982 | 0.0081 | 44.0818 |  | 661.7875 | 2.142 |  |  | 2142 | 0.036205 | 0.55463 | 0.81278 |  | 0.051 | 1454.6142 | 4.2584 | 12.24 | 0.74189 | 74.189 | -50 | -50 | 0.48913
| 52 | 3.12 |  | 12.48 | 17.9307 | 19.5882 | 37.5189 | 0.5218 | 31.3979 | 12.48 | 7.8495 | 4 |  | 14.8755 | 4 | 3.2622 | 2.1832 | 1.9985 | 350 | 228.2216 | 2.2289 | 1.3655 | 2.1304 | 0.81682 | 1432.3861 | 0.76236 | 2.6973 | 3.2622 | 2.6288 | 3120 | 228.2216 | 3120 | 228.2216 | 4.3817 | 2.1832 | 2.1985 |  | 0.49826 | 14.5726 | 3.2736 | 4.4516 | 170.2912 | 1.2751 | 1.3295 | 5.3365 | 0.021564 | 0.52375 | 0.1023 | 0.032126 | 0.0080688 | 110.3732 | 0.58626 | 586.2629 | 2.184 |  |  | 2184 | 0.053025 | 0.85433 | 0.75622 |  | 0.060719 | 1724.2958 | 4.5961 | 12.48 | 0.73085 | 73.0846 | -50 | -50 | 0.47501 | 52 | 3.12 | 12.48 | 18 | 18.8 | 36.8 | 0.51087 | 30.8591 | 12.48 | 7.7148 | 4 |  | 14.9323 | 4 | 2.7143 | 1.8096 | 1.7325 | 350 | 282.3184 | 2.1894 | 1.3975 | 2.1418 | 0.85106 | 1374.75 | 0.79433 | 2.6425 | 2.7143 | 2.223 | 3120 | 282.3184 | 3120 | 282.3184 | 3.5421 | 1.8096 | 1.7325 |  | 0.51087 | 12.48 | 2.6553 | 4.7 | 141.145 | 1.001 | 1.1201 | 4.384 | 0.015306 | 0.564 | 0.03529 | 0.038233 | 0.0081 | 43.3898 |  | 660.9289 | 2.184 |  |  | 2184 | 0.037639 | 0.57659 | 0.81278 |  | 0.052 | 1479.0113 | 4.3239 | 12.48 | 0.74268 | 74.2683 | -50 | -50 | 0.48913
| 53 | 3.18 |  | 12.72 | 17.9294 | 19.6029 | 37.5323 | 0.522 | 31.408 | 12.72 | 7.852 | 4 |  | 14.5178 | 4 | 3.3264 | 2.2263 | 2.0363 | 350 | 224.0852 | 2.2296 | 1.3649 | 2.1302 | 0.81621 | 1461.0282 | 0.76179 | 2.7242 | 3.3264 | 2.6763 | 3180 | 224.0852 | 3180 | 224.0852 | 4.4626 | 2.2263 | 2.2363 |  | 0.49889 | 14.8768 | 3.3338 | 4.4624 | 176.9928 | 1.3221 | 1.3565 | 5.438 | 0.022448 | 0.52456 | 0.10044 | 0.031566 | 0.0080682 | 108.5111 | 0.58777 | 587.768 | 2.226 |  |  | 2226 | 0.055201 | 0.88716 | 0.75847 |  | 0.061987 | 1762.8149 | 4.6759 | 12.72 | 0.73121 | 73.1207 | -50 | -50 | 0.47528 | 53 | 3.18 | 12.72 | 18 | 18.8 | 36.8 | 0.51087 | 30.8591 | 12.72 | 7.7148 | 4 |  | 14.5742 | 4 | 2.7665 | 1.8443 | 1.7659 | 350 | 276.9917 | 2.1894 | 1.3975 | 2.1418 | 0.85106 | 1401.1875 | 0.79433 | 2.6678 | 2.7665 | 2.2616 | 3180 | 276.9917 | 3180 | 276.9917 | 3.6102 | 1.8443 | 1.7659 |  | 0.51087 | 12.72 | 2.7064 | 4.7 | 146.6258 | 1.0399 | 1.1416 | 4.4683 | 0.015901 | 0.564 | 0.034624 | 0.037511 | 0.0081 | 42.724 |  | 660.136 | 2.226 |  |  | 2226 | 0.0391 | 0.59898 | 0.81278 |  | 0.053 | 1503.8627 | 4.39 | 12.72 | 0.74342 | 74.3425 | -50 | -50 | 0.48913
| 54 | 3.24 |  | 12.96 | 17.9281 | 19.6176 | 37.5457 | 0.52221 | 31.4181 | 12.96 | 7.8545 | 4 |  | 14.1735 | 4 | 3.3906 | 2.2695 | 2.074 | 350 | 220.0951 | 2.2303 | 1.3643 | 2.13 | 0.81559 | 1489.7116 | 0.76122 | 2.7508 | 3.3906 | 2.7239 | 3240 | 220.0951 | 3240 | 220.0951 | 4.5435 | 2.2695 | 2.274 |  | 0.4995 | 15.1816 | 3.394 | 4.4731 | 183.827 | 1.3699 | 1.3835 | 5.5396 | 0.023352 | 0.52535 | 0.098647 | 0.031026 | 0.0080677 | 106.7149 | 0.5893 | 589.3049 | 2.268 |  |  | 2268 | 0.057424 | 0.92062 | 0.76066 |  | 0.063257 | 1801.9603 | 4.7564 | 12.96 | 0.73153 | 73.1525 | -50 | -50 | 0.47554 | 54 | 3.24 | 12.96 | 18 | 18.8 | 36.8 | 0.51087 | 30.8591 | 12.96 | 7.7148 | 4 |  | 14.2295 | 4 | 2.8187 | 1.8791 | 1.7992 | 350 | 271.8622 | 2.1894 | 1.3975 | 2.1418 | 0.85106 | 1427.625 | 0.79433 | 2.6928 | 2.8187 | 2.3003 | 3240 | 271.8622 | 3240 | 271.8622 | 3.6783 | 1.8791 | 1.7992 |  | 0.51087 | 12.96 | 2.7574 | 4.7 | 152.2111 | 1.0795 | 1.1632 | 4.5526 | 0.016506 | 0.564 | 0.033983 | 0.036817 | 0.0081 | 42.0828 |  | 659.4059 | 2.268 |  |  | 2268 | 0.04059 | 0.6218 | 0.81278 |  | 0.054 | 1529.1684 | 4.4566 | 12.96 | 0.74412 | 74.4119 | -50 | -50 | 0.48913
| 55 | 3.3 |  | 13.2 | 17.9268 | 19.6323 | 37.5591 | 0.52242 | 31.4282 | 13.2 | 7.8571 | 4 |  | 13.8419 | 4 | 3.4549 | 2.3127 | 2.1118 | 350 | 216.2437 | 2.2311 | 1.3637 | 2.1297 | 0.81498 | 1518.4364 | 0.76065 | 2.7772 | 3.4549 | 2.7715 | 3300 | 216.2437 | 3300 | 216.2437 | 4.6244 | 2.3127 | 2.3118 |  | 0.5001 | 15.4868 | 3.4542 | 4.4835 | 190.7942 | 1.4185 | 1.4106 | 5.6413 | 0.024275 | 0.52613 | 0.096914 | 0.030505 | 0.0080671 | 104.9812 | 0.59087 | 590.8736 | 2.31 |  |  | 2310 | 0.059693 | 0.95471 | 0.7628 |  | 0.064528 | 1841.7356 | 4.8376 | 13.2 | 0.7318 | 73.1804 | -50 | -50 | 0.47578 | 55 | 3.3 | 13.2 | 18 | 18.8 | 36.8 | 0.51087 | 30.8591 | 13.2 | 7.7148 | 4 |  | 13.8976 | 4 | 2.8709 | 1.9139 | 1.8325 | 350 | 266.9193 | 2.1894 | 1.3975 | 2.1418 | 0.85106 | 1454.0625 | 0.79433 | 2.7177 | 2.8709 | 2.339 | 3300 | 266.9193 | 3300 | 266.9193 | 3.7465 | 1.9139 | 1.8325 |  | 0.51087 | 13.2 | 2.8085 | 4.7 | 157.9007 | 1.1199 | 1.1847 | 4.637 | 0.017123 | 0.564 | 0.033365 | 0.036147 | 0.0081 | 41.4649 |  | 658.7356 | 2.31 |  |  | 2310 | 0.042107 | 0.64504 | 0.81278 |  | 0.055 | 1554.9285 | 4.5237 | 13.2 | 0.74477 | 74.4767 | -50 | -50 | 0.48913
| 56 | 3.36 |  | 13.44 | 17.9255 | 19.647 | 37.5726 | 0.52262 | 31.4383 | 13.44 | 7.8596 | 4 |  | 13.5224 | 4 | 3.5192 | 2.3559 | 2.1495 | 350 | 212.524 | 2.2318 | 1.3631 | 2.1295 | 0.81437 | 1547.2027 | 0.76008 | 2.8034 | 3.5192 | 2.8192 | 3360 | 212.524 | 3360 | 212.524 | 4.7054 | 2.3559 | 2.3495 |  | 0.50068 | 15.7925 | 3.5144 | 4.4936 | 197.8946 | 1.468 | 1.4377 | 5.7429 | 0.025217 | 0.5269 | 0.09524 | 0.030002 | 0.0080665 | 103.3066 | 0.59247 | 592.4738 | 2.352 |  |  | 2352 | 0.062009 | 0.98944 | 0.7649 |  | 0.065802 | 1882.1443 | 4.9196 | 13.44 | 0.73204 | 73.2043 | -50 | -50 | 0.47602 | 56 | 3.36 | 13.44 | 18 | 18.8 | 36.8 | 0.51087 | 30.8591 | 13.44 | 7.7148 | 4 |  | 13.5778 | 4 | 2.9231 | 1.9487 | 1.8658 | 350 | 262.1528 | 2.1894 | 1.3975 | 2.1418 | 0.85106 | 1480.5 | 0.79433 | 2.7423 | 2.9231 | 2.3776 | 3360 | 262.1528 | 3360 | 262.1528 | 3.8146 | 1.9487 | 1.8658 |  | 0.51087 | 13.44 | 2.8596 | 4.7 | 163.6948 | 1.161 | 1.2063 | 4.7213 | 0.017752 | 0.564 | 0.032769 | 0.035502 | 0.0081 | 40.8691 |  | 658.1227 | 2.352 |  |  | 2352 | 0.043652 | 0.66871 | 0.81278 |  | 0.056 | 1581.1428 | 4.5913 | 13.44 | 0.74537 | 74.5372 | -50 | -50 | 0.48913
| 57 | 3.42 |  | 13.68 | 17.9242 | 19.6617 | 37.586 | 0.52283 | 31.4484 | 13.68 | 7.8621 | 4 |  | 13.2144 | 4 | 3.5836 | 2.3992 | 2.1871 | 350 | 208.9292 | 2.2325 | 1.3625 | 2.1293 | 0.81376 | 1576.0103 | 0.75951 | 2.8293 | 3.5836 | 2.8669 | 3420 | 208.9292 | 3420 | 208.9292 | 4.7863 | 2.3992 | 2.3871 |  | 0.50125 | 16.0986 | 3.5746 | 4.5036 | 205.1283 | 1.5183 | 1.4648 | 5.8446 | 0.026178 | 0.52765 | 0.093622 | 0.029516 | 0.0080659 | 101.6883 | 0.59411 | 594.1056 | 2.394 |  |  | 2394 | 0.064372 | 1.0248 | 0.76695 |  | 0.067078 | 1923.1896 | 5.0022 | 13.68 | 0.73225 | 73.2247 | -50 | -50 | 0.47625 | 57 | 3.42 | 13.68 | 18 | 18.8 | 36.8 | 0.51087 | 30.8591 | 13.68 | 7.7148 | 4 |  | 13.2694 | 4 | 2.9753 | 1.9835 | 1.8991 | 350 | 257.5537 | 2.1894 | 1.3975 | 2.1418 | 0.85106 | 1506.9375 | 0.79433 | 2.7666 | 2.9753 | 2.4163 | 3420 | 257.5537 | 3420 | 257.5537 | 3.8827 | 1.9835 | 1.8991 |  | 0.51087 | 13.68 | 2.9106 | 4.7 | 169.5932 | 1.2028 | 1.2278 | 4.8056 | 0.018391 | 0.564 | 0.032194 | 0.034879 | 0.0081 | 40.2942 |  | 657.5646 | 2.394 |  |  | 2394 | 0.045225 | 0.69281 | 0.81278 |  | 0.057 | 1607.8115 | 4.6594 | 13.68 | 0.74594 | 74.5936 | -50 | -50 | 0.48913
| 58 | 3.48 |  | 13.92 | 17.9229 | 19.6764 | 37.5994 | 0.52303 | 31.4584 | 13.92 | 7.8646 | 4 |  | 12.9172 | 4 | 3.648 | 2.4425 | 2.2248 | 350 | 205.4532 | 2.2332 | 1.3619 | 2.129 | 0.81316 | 1604.8594 | 0.75895 | 2.8551 | 3.648 | 2.9146 | 3480 | 205.4532 | 3480 | 205.4532 | 4.8673 | 2.4425 | 2.4248 |  | 0.50181 | 16.4052 | 3.6348 | 4.5134 | 212.4955 | 1.5694 | 1.492 | 5.9464 | 0.027158 | 0.52839 | 0.092058 | 0.029045 | 0.0080653 | 100.1235 | 0.59577 | 595.7689 | 2.436 |  |  | 2436 | 0.066782 | 1.0608 | 0.76895 |  | 0.068355 | 1964.8748 | 5.0856 | 13.92 | 0.73242 | 73.2416 | -50 | -50 | 0.47647 | 58 | 3.48 | 13.92 | 18 | 18.8 | 36.8 | 0.51087 | 30.8591 | 13.92 | 7.7148 | 4 |  | 12.9718 | 4 | 3.0275 | 2.0183 | 1.9325 | 350 | 253.1131 | 2.1894 | 1.3975 | 2.1418 | 0.85106 | 1533.375 | 0.79433 | 2.7908 | 3.0275 | 2.455 | 3480 | 253.1131 | 3480 | 253.1131 | 3.9508 | 2.0183 | 1.9325 |  | 0.51087 | 13.92 | 2.9617 | 4.7 | 175.596 | 1.2454 | 1.2493 | 4.8899 | 0.019042 | 0.564 | 0.031639 | 0.034278 | 0.0081 | 39.7391 |  | 657.0591 | 2.436 |  |  | 2436 | 0.046826 | 0.71733 | 0.81278 |  | 0.058 | 1634.9345 | 4.728 | 13.92 | 0.74646 | 74.6461 | -50 | -50 | 0.48913
| 59 | 3.54 |  | 14.16 | 17.9217 | 19.6911 | 37.6128 | 0.52324 | 31.4685 | 14.16 | 7.8671 | 4 |  | 12.6302 | 4 | 3.7125 | 2.4858 | 2.2625 | 350 | 202.0902 | 2.2339 | 1.3614 | 2.1288 | 0.81255 | 1633.7498 | 0.75838 | 2.8807 | 3.7125 | 2.9624 | 3540 | 202.0902 | 3540 | 202.0902 | 4.9483 | 2.4858 | 2.4625 |  | 0.50236 | 16.7122 | 3.695 | 4.523 | 219.9964 | 1.6213 | 1.5192 | 6.0482 | 0.028158 | 0.52912 | 0.090545 | 0.02859 | 0.0080647 | 98.6095 | 0.59746 | 597.4637 | 2.478 |  |  | 2478 | 0.06924 | 1.0974 | 0.77091 |  | 0.069634 | 2007.2028 | 5.1697 | 14.16 | 0.73255 | 73.2552 | -50 | -50 | 0.47669 | 59 | 3.54 | 14.16 | 18 | 18.8 | 36.8 | 0.51087 | 30.8591 | 14.16 | 7.7148 | 4 |  | 12.6845 | 4 | 3.0797 | 2.0531 | 1.9658 | 350 | 248.823 | 2.1894 | 1.3975 | 2.1418 | 0.85106 | 1559.8125 | 0.79433 | 2.8148 | 3.0797 | 2.4936 | 3540 | 248.823 | 3540 | 248.823 | 4.0189 | 2.0531 | 1.9658 |  | 0.51087 | 14.16 | 3.0128 | 4.7 | 181.7033 | 1.2887 | 1.2709 | 4.9742 | 0.019705 | 0.564 | 0.031103 | 0.033697 | 0.0081 | 39.2029 |  | 656.6042 | 2.478 |  |  | 2478 | 0.048454 | 0.74228 | 0.81278 |  | 0.059 | 1662.5118 | 4.7971 | 14.16 | 0.74695 | 74.6949 | -50 | -50 | 0.48913
| 60 | 3.6 |  | 14.4 | 17.9204 | 19.7059 | 37.6262 | 0.52344 | 31.4785 | 14.4 | 7.8696 | 4 |  | 12.3531 | 4 | 3.7771 | 2.5292 | 2.3001 | 350 | 198.8347 | 2.2346 | 1.3608 | 2.1286 | 0.81194 | 1662.6817 | 0.75781 | 2.9061 | 3.7771 | 3.0102 | 3600 | 198.8347 | 3600 | 198.8347 | 5.0293 | 2.5292 | 2.5001 |  | 0.5029 | 17.0197 | 3.7552 | 4.5324 | 227.6312 | 1.6741 | 1.5464 | 6.15 | 0.029176 | 0.52983 | 0.08908 | 0.02815 | 0.0080642 | 97.1439 | 0.59919 | 599.1899 | 2.52 |  |  | 2520 | 0.071745 | 1.1347 | 0.77284 |  | 0.070916 | 2050.1764 | 5.2545 | 14.4 | 0.73266 | 73.2657 | -50 | -50 | 0.4769 | 60 | 3.6 | 14.4 | 18 | 18.8 | 36.8 | 0.51087 | 30.8591 | 14.4 | 7.7148 | 4 |  | 12.407 | 4 | 3.1319 | 2.0879 | 1.9991 | 350 | 244.676 | 2.1894 | 1.3975 | 2.1418 | 0.85106 | 1586.25 | 0.79433 | 2.8385 | 3.1319 | 2.5323 | 3600 | 244.676 | 3600 | 244.676 | 4.087 | 2.0879 | 1.9991 |  | 0.51087 | 14.4 | 3.0638 | 4.7 | 187.9149 | 1.3327 | 1.2924 | 5.0585 | 0.020378 | 0.564 | 0.030584 | 0.033135 | 0.0081 | 38.6845 |  | 656.1978 | 2.52 |  |  | 2520 | 0.050111 | 0.76765 | 0.81278 |  | 0.06 | 1690.5434 | 4.8667 | 14.4 | 0.7474 | 74.7402 | -50 | -50 | 0.48913
| 61 | 3.66 |  | 14.64 | 17.9191 | 19.7206 | 37.6396 | 0.52364 | 31.4885 | 14.64 | 7.8721 | 4 |  | 12.0852 | 4 | 3.8417 | 2.5727 | 2.3377 | 350 | 195.6817 | 2.2353 | 1.3602 | 2.1283 | 0.81134 | 1691.6549 | 0.75725 | 2.9313 | 3.8417 | 3.058 | 3660 | 195.6817 | 3660 | 195.6817 | 5.1103 | 2.5727 | 2.5377 |  | 0.50343 | 17.3277 | 3.8153 | 4.5416 | 235.4001 | 1.7277 | 1.5737 | 6.2519 | 0.030214 | 0.53054 | 0.087661 | 0.027723 | 0.0080636 | 95.7244 | 0.60095 | 600.9476 | 2.562 |  |  | 2562 | 0.074298 | 1.1726 | 0.77472 |  | 0.072199 | 2093.7985 | 5.34 | 14.64 | 0.73273 | 73.2733 | -50 | -50 | 0.4771 | 61 | 3.66 | 14.64 | 18 | 18.8 | 36.8 | 0.51087 | 30.8591 | 14.64 | 7.7148 | 4 |  | 12.1388 | 4 | 3.1841 | 2.1227 | 2.0324 | 350 | 240.6649 | 2.1894 | 1.3975 | 2.1418 | 0.85106 | 1612.6875 | 0.79433 | 2.8621 | 3.1841 | 2.5709 | 3660 | 240.6649 | 3660 | 240.6649 | 4.1552 | 2.1227 | 2.0324 |  | 0.51087 | 14.64 | 3.1149 | 4.7 | 194.2309 | 1.3775 | 1.314 | 5.1428 | 0.021063 | 0.564 | 0.030083 | 0.032592 | 0.0081 | 38.1831 |  | 655.8382 | 2.562 |  |  | 2562 | 0.051795 | 0.79345 | 0.81278 |  | 0.061 | 1719.0293 | 4.9369 | 14.64 | 0.74782 | 74.7821 | -50 | -50 | 0.48913
| 62 | 3.72 |  | 14.88 | 17.9178 | 19.7353 | 37.6531 | 0.52385 | 31.4985 | 14.88 | 7.8746 | 4 |  | 11.8262 | 4 | 3.9063 | 2.6162 | 2.3752 | 350 | 192.6264 | 2.236 | 1.3596 | 2.1281 | 0.81073 | 1720.6695 | 0.75668 | 2.9563 | 3.9063 | 3.1059 | 3720 | 192.6264 | 3720 | 192.6264 | 5.1914 | 2.6162 | 2.5752 |  | 0.50394 | 17.6361 | 3.8755 | 4.5506 | 243.3033 | 1.7822 | 1.601 | 6.3538 | 0.031272 | 0.53123 | 0.086286 | 0.02731 | 0.008063 | 94.3489 | 0.60274 | 602.7367 | 2.604 |  |  | 2604 | 0.076898 | 1.2111 | 0.77657 |  | 0.073484 | 2138.0717 | 5.4262 | 14.88 | 0.73278 | 73.278 | -50 | -50 | 0.47729 | 62 | 3.72 | 14.88 | 18 | 18.8 | 36.8 | 0.51087 | 30.8591 | 14.88 | 7.7148 | 4 |  | 11.8794 | 4 | 3.2363 | 2.1575 | 2.0657 | 350 | 236.7832 | 2.1894 | 1.3975 | 2.1418 | 0.85106 | 1639.125 | 0.79433 | 2.8854 | 3.2363 | 2.6096 | 3720 | 236.7832 | 3720 | 236.7832 | 4.2233 | 2.1575 | 2.0657 |  | 0.51087 | 14.88 | 3.166 | 4.7 | 200.6513 | 1.4231 | 1.3355 | 5.2271 | 0.02176 | 0.564 | 0.029598 | 0.032066 | 0.0081 | 37.6979 |  | 655.5236 | 2.604 |  |  | 2604 | 0.053507 | 0.81968 | 0.81278 |  | 0.062 | 1747.9695 | 5.0075 | 14.88 | 0.74821 | 74.8209 | -50 | -50 | 0.48913
| 63 | 3.78 |  | 15.12 | 17.9165 | 19.75 | 37.6665 | 0.52405 | 31.5085 | 15.12 | 7.8771 | 4 |  | 11.5757 | 4 | 3.971 | 2.6597 | 2.4128 | 350 | 189.6644 | 2.2367 | 1.359 | 2.1279 | 0.81013 | 1749.7256 | 0.75612 | 2.9812 | 3.971 | 3.1538 | 3780 | 189.6644 | 3780 | 189.6644 | 5.2725 | 2.6597 | 2.6128 |  | 0.50445 | 17.945 | 3.9357 | 4.5595 | 251.341 | 1.8375 | 1.6284 | 6.4557 | 0.032349 | 0.53192 | 0.084953 | 0.026909 | 0.0080624 | 93.0154 | 0.60456 | 604.5572 | 2.646 |  |  | 2646 | 0.079547 | 1.2503 | 0.77838 |  | 0.074771 | 2182.9985 | 5.5132 | 15.12 | 0.7328 | 73.28 | -50 | -50 | 0.47748 | 63 | 3.78 | 15.12 | 18 | 18.8 | 36.8 | 0.51087 | 30.8591 | 15.12 | 7.7148 | 4 |  | 11.6285 | 4 | 3.2885 | 2.1923 | 2.099 | 350 | 233.0247 | 2.1894 | 1.3975 | 2.1418 | 0.85106 | 1665.5625 | 0.79433 | 2.9086 | 3.2885 | 2.6483 | 3780 | 233.0247 | 3780 | 233.0247 | 4.2914 | 2.1923 | 2.099 |  | 0.51087 | 15.12 | 3.217 | 4.7 | 207.1762 | 1.4693 | 1.357 | 5.3114 | 0.022467 | 0.564 | 0.029128 | 0.031557 | 0.0081 | 37.2281 |  | 655.2523 | 2.646 |  |  | 2646 | 0.055247 | 0.84634 | 0.81278 |  | 0.063 | 1777.3641 | 5.0786 | 15.12 | 0.74857 | 74.8566 | -50 | -50 | 0.48913
| 64 | 3.84 |  | 15.36 | 17.9152 | 19.7647 | 37.6799 | 0.52426 | 31.5185 | 15.36 | 7.8796 | 4 |  | 11.3331 | 4 | 4.0358 | 2.7033 | 2.4503 | 350 | 186.7913 | 2.2374 | 1.3585 | 2.1276 | 0.80952 | 1778.823 | 0.75556 | 3.0059 | 4.0358 | 3.2018 | 3840 | 186.7913 | 3840 | 186.7913 | 5.3536 | 2.7033 | 2.6503 |  | 0.50495 | 18.2543 | 3.9959 | 4.5683 | 259.5134 | 1.8936 | 1.6557 | 6.5577 | 0.033446 | 0.53259 | 0.08366 | 0.02652 | 0.0080618 | 91.7219 | 0.60641 | 606.4093 | 2.688 |  |  | 2688 | 0.082244 | 1.2901 | 0.78016 |  | 0.07606 | 2228.5814 | 5.6009 | 15.36 | 0.73279 | 73.2794 | -50 | -50 | 0.47766 | 64 | 3.84 | 15.36 | 18 | 18.8 | 36.8 | 0.51087 | 30.8591 | 15.36 | 7.7148 | 4 |  | 11.3856 | 4 | 3.3407 | 2.2271 | 2.1324 | 350 | 229.3837 | 2.1894 | 1.3975 | 2.1418 | 0.85106 | 1692 | 0.79433 | 2.9316 | 3.3407 | 2.6869 | 3840 | 229.3837 | 3840 | 229.3837 | 4.3595 | 2.2271 | 2.1324 |  | 0.51087 | 15.36 | 3.2681 | 4.7 | 213.8054 | 1.5164 | 1.3786 | 5.3957 | 0.023186 | 0.564 | 0.028673 | 0.031064 | 0.0081 | 36.773 |  | 655.023 | 2.688 |  |  | 2688 | 0.057015 | 0.87342 | 0.81278 |  | 0.064 | 1807.2129 | 5.1502 | 15.36 | 0.74889 | 74.8894 | -50 | -50 | 0.48913
| 65 | 3.9 |  | 15.6 | 17.9139 | 19.7794 | 37.6933 | 0.52446 | 31.5285 | 15.6 | 7.8821 | 4 |  | 11.0983 | 4 | 4.1006 | 2.7469 | 2.4878 | 350 | 184.0034 | 2.2382 | 1.3579 | 2.1274 | 0.80892 | 1807.9619 | 0.75499 | 3.0304 | 4.1006 | 3.2498 | 3900 | 184.0034 | 3900 | 184.0034 | 5.4347 | 2.7469 | 2.6878 |  | 0.50544 | 18.5641 | 4.056 | 4.5769 | 267.8207 | 1.9505 | 1.6831 | 6.6598 | 0.034562 | 0.53326 | 0.082405 | 0.026143 | 0.0080613 | 90.4667 | 0.60829 | 608.2928 | 2.73 |  |  | 2730 | 0.084989 | 1.3306 | 0.78191 |  | 0.07735 | 2274.8227 | 5.6893 | 15.6 | 0.73276 | 73.2764 | -50 | -50 | 0.47784 | 65 | 3.9 | 15.6 | 18 | 18.8 | 36.8 | 0.51087 | 30.8591 | 15.6 | 7.7148 | 4 |  | 11.1504 | 4 | 3.3929 | 2.2619 | 2.1657 | 350 | 225.8548 | 2.1894 | 1.3975 | 2.1418 | 0.85106 | 1718.4375 | 0.79433 | 2.9544 | 3.3929 | 2.7256 | 3900 | 225.8548 | 3900 | 225.8548 | 4.4276 | 2.2619 | 2.1657 |  | 0.51087 | 15.6 | 3.3191 | 4.7 | 220.539 | 1.5641 | 1.4001 | 5.48 | 0.023916 | 0.564 | 0.028232 | 0.030586 | 0.0081 | 36.3318 |  | 654.8342 | 2.73 |  |  | 2730 | 0.05881 | 0.90093 | 0.81278 |  | 0.065 | 1837.5161 | 5.2224 | 15.6 | 0.74919 | 74.9195 | -50 | -50 | 0.48913
| 66 | 3.96 |  | 15.84 | 17.9126 | 19.7941 | 37.7067 | 0.52466 | 31.5385 | 15.84 | 7.8846 | 4 |  | 10.8707 | 4 | 4.1655 | 2.7905 | 2.5253 | 350 | 181.2968 | 2.2389 | 1.3573 | 2.1271 | 0.80832 | 1837.1421 | 0.75443 | 3.0548 | 4.1655 | 3.2979 | 3960 | 181.2968 | 3960 | 181.2968 | 5.5158 | 2.7905 | 2.7253 |  | 0.50592 | 18.8743 | 4.1162 | 4.5854 | 276.263 | 2.0083 | 1.7106 | 6.7618 | 0.035698 | 0.53392 | 0.081187 | 0.025777 | 0.0080607 | 89.2481 | 0.61021 | 610.2078 | 2.772 |  |  | 2772 | 0.087782 | 1.3717 | 0.78362 |  | 0.078643 | 2321.7248 | 5.7784 | 15.84 | 0.73271 | 73.271 | -50 | -50 | 0.47801 | 66 | 3.96 | 15.84 | 18 | 18.8 | 36.8 | 0.51087 | 30.8591 | 15.84 | 7.7148 | 4 |  | 10.9225 | 4 | 3.4451 | 2.2967 | 2.199 | 350 | 222.4327 | 2.1894 | 1.3975 | 2.1418 | 0.85106 | 1744.875 | 0.79433 | 2.9771 | 3.4451 | 2.7643 | 3960 | 222.4327 | 3960 | 222.4327 | 4.4957 | 2.2967 | 2.199 |  | 0.51087 | 15.84 | 3.3702 | 4.7 | 227.377 | 1.6126 | 1.4217 | 5.5643 | 0.024658 | 0.564 | 0.027804 | 0.030123 | 0.0081 | 35.9041 |  | 654.6846 | 2.772 |  |  | 2772 | 0.060634 | 0.92886 | 0.81278 |  | 0.066 | 1868.2736 | 5.295 | 15.84 | 0.74947 | 74.9469 | -50 | -50 | 0.48913
| 67 | 4.02 |  | 16.08 | 17.9113 | 19.8088 | 37.7201 | 0.52487 | 31.5484 | 16.08 | 7.8871 | 4 |  | 10.6502 | 4 | 4.2304 | 2.8342 | 2.5627 | 350 | 178.668 | 2.2396 | 1.3567 | 2.1269 | 0.80772 | 1866.3638 | 0.75387 | 3.079 | 4.2304 | 3.346 | 4020 | 178.668 | 4020 | 178.668 | 5.597 | 2.8342 | 2.7627 |  | 0.50639 | 19.185 | 4.1764 | 4.5937 | 284.8406 | 2.0669 | 1.7381 | 6.864 | 0.036854 | 0.53457 | 0.080004 | 0.025421 | 0.0080601 | 88.0645 | 0.61215 | 612.1544 | 2.814 |  |  | 2814 | 0.090625 | 1.4134 | 0.78531 |  | 0.079938 | 2369.2899 | 5.8682 | 16.08 | 0.73263 | 73.2634 | -50 | -50 | 0.47817 | 67 | 4.02 | 16.08 | 18 | 18.8 | 36.8 | 0.51087 | 30.8591 | 16.08 | 7.7148 | 4 |  | 10.7016 | 4 | 3.4973 | 2.3315 | 2.2323 | 350 | 219.1128 | 2.1894 | 1.3975 | 2.1418 | 0.85106 | 1771.3125 | 0.79433 | 2.9995 | 3.4973 | 2.8029 | 4020 | 219.1128 | 4020 | 219.1128 | 4.5639 | 2.3315 | 2.2323 |  | 0.51087 | 16.08 | 3.4213 | 4.7 | 234.3194 | 1.6618 | 1.4432 | 5.6487 | 0.025411 | 0.564 | 0.027389 | 0.029673 | 0.0081 | 35.4891 |  | 654.5729 | 2.814 |  |  | 2814 | 0.062485 | 0.95722 | 0.81278 |  | 0.067 | 1899.4854 | 5.3681 | 16.08 | 0.74972 | 74.9718 | -50 | -50 | 0.48913
| 68 | 4.08 |  | 16.32 | 17.91 | 19.8235 | 37.7336 | 0.52507 | 31.5584 | 16.32 | 7.8896 | 4 |  | 10.4363 | 4 | 4.2954 | 2.878 | 2.6002 | 350 | 176.1138 | 2.2403 | 1.3561 | 2.1267 | 0.80712 | 1895.6268 | 0.75331 | 3.103 | 4.2954 | 3.3941 | 4080 | 176.1138 | 4080 | 176.1138 | 5.6781 | 2.878 | 2.8002 |  | 0.50685 | 19.4961 | 4.2365 | 4.6019 | 293.5537 | 2.1263 | 1.7656 | 6.9661 | 0.03803 | 0.53521 | 0.078855 | 0.025075 | 0.0080595 | 86.9145 | 0.61413 | 614.1326 | 2.856 |  |  | 2856 | 0.093516 | 1.4558 | 0.78697 |  | 0.081234 | 2417.5201 | 5.9587 | 16.32 | 0.73254 | 73.2537 | -50 | -50 | 0.47834 | 68 | 4.08 | 16.32 | 18 | 18.8 | 36.8 | 0.51087 | 30.8591 | 16.32 | 7.7148 | 4 |  | 10.4874 | 4 | 3.5495 | 2.3663 | 2.2656 | 350 | 215.8906 | 2.1894 | 1.3975 | 2.1418 | 0.85106 | 1797.75 | 0.79433 | 3.0218 | 3.5495 | 2.8416 | 4080 | 215.8906 | 4080 | 215.8906 | 4.632 | 2.3663 | 2.2656 |  | 0.51087 | 16.32 | 3.4723 | 4.7 | 241.3662 | 1.7118 | 1.4647 | 5.733 | 0.026175 | 0.564 | 0.026986 | 0.029237 | 0.0081 | 35.0863 |  | 654.4979 | 2.856 |  |  | 2856 | 0.064364 | 0.98601 | 0.81278 |  | 0.068 | 1931.1515 | 5.4416 | 16.32 | 0.74994 | 74.9943 | -50 | -50 | 0.48913
| 69 | 4.14 |  | 16.56 | 17.9087 | 19.8383 | 37.747 | 0.52527 | 31.5683 | 16.56 | 7.8921 | 4 |  | 10.2288 | 4 | 4.3604 | 2.9218 | 2.6376 | 350 | 173.6309 | 2.241 | 1.3555 | 2.1264 | 0.80652 | 1924.9313 | 0.75275 | 3.1269 | 4.3604 | 3.4423 | 4140 | 173.6309 | 4140 | 173.6309 | 5.7593 | 2.9218 | 2.8376 |  | 0.50731 | 19.8077 | 4.2967 | 4.61 | 302.4024 | 2.1866 | 1.7931 | 7.0683 | 0.039225 | 0.53584 | 0.077738 | 0.02474 | 0.0080589 | 85.7966 | 0.61614 | 616.1425 | 2.898 |  |  | 2898 | 0.096456 | 1.4988 | 0.7886 |  | 0.082532 | 2466.4174 | 6.05 | 16.56 | 0.73242 | 73.2419 | -50 | -50 | 0.47849 | 69 | 4.14 | 16.56 | 18 | 18.8 | 36.8 | 0.51087 | 30.8591 | 16.56 | 7.7148 | 4 |  | 10.2796 | 4 | 3.6017 | 2.4011 | 2.299 | 350 | 212.7617 | 2.1894 | 1.3975 | 2.1418 | 0.85106 | 1824.1875 | 0.79433 | 3.044 | 3.6017 | 2.8803 | 4140 | 212.7617 | 4140 | 212.7617 | 4.7001 | 2.4011 | 2.299 |  | 0.51087 | 16.56 | 3.5234 | 4.7 | 248.5174 | 1.7625 | 1.4863 | 5.8173 | 0.02695 | 0.564 | 0.026595 | 0.028813 | 0.0081 | 34.6952 |  | 654.4586 | 2.898 |  |  | 2898 | 0.066271 | 1.0152 | 0.81278 |  | 0.069 | 1963.2719 | 5.5157 | 16.56 | 0.75015 | 75.0145 | -50 | -50 | 0.48913
| 70 | 4.2 |  | 16.8 | 17.9074 | 19.853 | 37.7604 | 0.52548 | 31.5783 | 16.8 | 7.8946 | 4 |  | 10.0275 | 4 | 4.4255 | 2.9656 | 2.675 | 350 | 171.2165 | 2.2417 | 1.355 | 2.1262 | 0.80592 | 1954.2771 | 0.7522 | 3.1506 | 4.4255 | 3.4905 | 4200 | 171.2165 | 4200 | 171.2165 | 5.8406 | 2.9656 | 2.875 |  | 0.50776 | 20.1198 | 4.3568 | 4.618 | 311.3869 | 2.2476 | 1.8207 | 7.1705 | 0.040441 | 0.53647 | 0.076651 | 0.024413 | 0.0080583 | 84.7095 | 0.61818 | 618.1842 | 2.94 |  |  | 2940 | 0.099445 | 1.5425 | 0.79021 |  | 0.083832 | 2515.984 | 6.142 | 16.8 | 0.73228 | 73.2281 | -50 | -50 | 0.47864 | 70 | 4.2 | 16.8 | 18 | 18.8 | 36.8 | 0.51087 | 30.8591 | 16.8 | 7.7148 | 4 |  | 10.078 | 4 | 3.6539 | 2.4359 | 2.3323 | 350 | 209.7223 | 2.1894 | 1.3975 | 2.1418 | 0.85106 | 1850.625 | 0.79433 | 3.0659 | 3.6539 | 2.9189 | 4200 | 209.7223 | 4200 | 209.7223 | 4.7682 | 2.4359 | 2.3323 |  | 0.51087 | 16.8 | 3.5745 | 4.7 | 255.773 | 1.814 | 1.5078 | 5.9016 | 0.027737 | 0.564 | 0.026215 | 0.028401 | 0.0081 | 34.3153 |  | 654.4539 | 2.94 |  |  | 2940 | 0.068206 | 1.0449 | 0.81278 |  | 0.07 | 1995.8467 | 5.5903 | 16.8 | 0.75032 | 75.0325 | -50 | -50 | 0.48913
| 71 | 4.26 |  | 17.04 | 17.9061 | 19.8677 | 37.7738 | 0.52568 | 31.5882 | 17.04 | 7.897 | 4 |  | 9.8321 | 4 | 4.4906 | 3.0095 | 2.7123 | 350 | 168.8677 | 2.2424 | 1.3544 | 2.1259 | 0.80533 | 1983.6644 | 0.75164 | 3.1742 | 4.4906 | 3.5388 | 4260 | 168.8677 | 4260 | 168.8677 | 5.9218 | 3.0095 | 2.9123 |  | 0.5082 | 20.4323 | 4.417 | 4.6258 | 320.5075 | 2.3096 | 1.8483 | 7.2728 | 0.041677 | 0.53709 | 0.075594 | 0.024095 | 0.0080578 | 83.652 | 0.62026 | 620.2576 | 2.982 |  |  | 2982 | 0.10248 | 1.5868 | 0.79179 |  | 0.085134 | 2566.2218 | 6.2347 | 17.04 | 0.73212 | 73.2124 | -50 | -50 | 0.47879 | 71 | 4.26 | 17.04 | 18 | 18.8 | 36.8 | 0.51087 | 30.8591 | 17.04 | 7.7148 | 4 |  | 9.8822 | 4 | 3.7061 | 2.4707 | 2.3656 | 350 | 206.7684 | 2.1894 | 1.3975 | 2.1418 | 0.85106 | 1877.0625 | 0.79433 | 3.0878 | 3.7061 | 2.9576 | 4260 | 206.7684 | 4260 | 206.7684 | 4.8363 | 2.4707 | 2.3656 |  | 0.51087 | 17.04 | 3.6255 | 4.7 | 263.133 | 1.8662 | 1.5294 | 5.9859 | 0.028535 | 0.564 | 0.025846 | 0.028001 | 0.0081 | 33.9461 |  | 654.4828 | 2.982 |  |  | 2982 | 0.070169 | 1.0749 | 0.81278 |  | 0.071 | 2028.8757 | 5.6654 | 17.04 | 0.75048 | 75.0484 | -50 | -50 | 0.48913
| 72 | 4.32 |  | 17.28 | 17.9048 | 19.8824 | 37.7872 | 0.52588 | 31.5981 | 17.28 | 7.8995 | 4 |  | 9.6422 | 4 | 4.5558 | 3.0534 | 2.7497 | 350 | 166.582 | 2.2431 | 1.3538 | 2.1257 | 0.80473 | 2013.093 | 0.75108 | 3.1977 | 4.5558 | 3.587 | 4320 | 166.582 | 4320 | 166.582 | 6.003 | 3.0534 | 2.9497 |  | 0.50864 | 20.7452 | 4.4771 | 4.6336 | 329.7644 | 2.3723 | 1.8759 | 7.3751 | 0.042932 | 0.5377 | 0.074566 | 0.023786 | 0.0080572 | 82.6228 | 0.62236 | 622.3629 | 3.024 |  |  | 3024 | 0.10557 | 1.6318 | 0.79335 |  | 0.086438 | 2617.1326 | 6.3282 | 17.28 | 0.73195 | 73.195 | -50 | -50 | 0.47894 | 72 | 4.32 | 17.28 | 18 | 18.8 | 36.8 | 0.51087 | 30.8591 | 17.28 | 7.7148 | 4 |  | 9.692 | 4 | 3.7583 | 2.5055 | 2.3989 | 350 | 203.8967 | 2.1894 | 1.3975 | 2.1418 | 0.85106 | 1903.5 | 0.79433 | 3.1094 | 3.7583 | 2.9963 | 4320 | 203.8967 | 4320 | 203.8967 | 4.9044 | 2.5055 | 2.3989 |  | 0.51087 | 17.28 | 3.6766 | 4.7 | 270.5974 | 1.9191 | 1.5509 | 6.0702 | 0.029345 | 0.564 | 0.025487 | 0.027612 | 0.0081 | 33.5871 |  | 654.5444 | 3.024 |  |  | 3024 | 0.072159 | 1.1054 | 0.81278 |  | 0.072 | 2062.3591 | 5.7409 | 17.28 | 0.75062 | 75.0622 | -50 | -50 | 0.48913
| 73 | 4.38 |  | 17.52 | 17.9035 | 19.8971 | 37.8007 | 0.52609 | 31.608 | 17.52 | 7.902 | 4 |  | 9.4578 | 4 | 4.6211 | 3.0973 | 2.787 | 350 | 164.3567 | 2.2438 | 1.3532 | 2.1254 | 0.80414 | 2042.5631 | 0.75053 | 3.221 | 4.6211 | 3.6354 | 4380 | 164.3567 | 4380 | 164.3567 | 6.0843 | 3.0973 | 2.987 |  | 0.50907 | 21.0586 | 4.5373 | 4.6412 | 339.1576 | 2.4358 | 1.9036 | 7.4775 | 0.044208 | 0.53831 | 0.073564 | 0.023485 | 0.0080566 | 81.6208 | 0.6245 | 624.5002 | 3.066 |  |  | 3066 | 0.10871 | 1.6774 | 0.79488 |  | 0.087744 | 2668.7184 | 6.4223 | 17.52 | 0.73176 | 73.1758 | -50 | -50 | 0.47908 | 73 | 4.38 | 17.52 | 18 | 18.8 | 36.8 | 0.51087 | 30.8591 | 17.52 | 7.7148 | 4 |  | 9.5072 | 4 | 3.8105 | 2.5403 | 2.4322 | 350 | 201.1035 | 2.1894 | 1.3975 | 2.1418 | 0.85106 | 1929.9375 | 0.79433 | 3.131 | 3.8105 | 3.0349 | 4380 | 201.1035 | 4380 | 201.1035 | 4.9726 | 2.5403 | 2.4322 |  | 0.51087 | 17.52 | 3.7277 | 4.7 | 278.1662 | 1.9728 | 1.5724 | 6.1545 | 0.030166 | 0.564 | 0.025138 | 0.027234 | 0.0081 | 33.2379 |  | 654.6378 | 3.066 |  |  | 3066 | 0.074178 | 1.1363 | 0.81278 |  | 0.073 | 2096.2968 | 5.8169 | 17.52 | 0.75074 | 75.0741 | -50 | -50 | 0.48913
| 74 | 4.44 |  | 17.76 | 17.9023 | 19.9118 | 37.8141 | 0.52629 | 31.6179 | 17.76 | 7.9045 | 4 |  | 9.2785 | 4 | 4.6864 | 3.1413 | 2.8243 | 350 | 162.1896 | 2.2445 | 1.3527 | 2.1252 | 0.80354 | 2072.0745 | 0.74997 | 3.2442 | 4.6864 | 3.6838 | 4440 | 162.1896 | 4440 | 162.1896 | 6.1656 | 3.1413 | 3.0243 |  | 0.50949 | 21.3724 | 4.5974 | 4.6488 | 348.6875 | 2.5002 | 1.9313 | 7.5799 | 0.045505 | 0.53891 | 0.072589 | 0.023192 | 0.008056 | 80.645 | 0.62667 | 626.6695 | 3.108 |  |  | 3108 | 0.1119 | 1.7236 | 0.79639 |  | 0.089052 | 2720.981 | 6.5172 | 17.76 | 0.73155 | 73.155 | -50 | -50 | 0.47921 | 74 | 4.44 | 17.76 | 18 | 18.8 | 36.8 | 0.51087 | 30.8591 | 17.76 | 7.7148 | 4 |  | 9.3276 | 4 | 3.8627 | 2.5751 | 2.4656 | 350 | 198.3859 | 2.1894 | 1.3975 | 2.1418 | 0.85106 | 1956.375 | 0.79433 | 3.1523 | 3.8627 | 3.0736 | 4440 | 198.3859 | 4440 | 198.3859 | 5.0407 | 2.5751 | 2.4656 |  | 0.51087 | 17.76 | 3.7787 | 4.7 | 285.8394 | 2.0272 | 1.594 | 6.2388 | 0.030998 | 0.564 | 0.024798 | 0.026866 | 0.0081 | 32.8982 |  | 654.7622 | 3.108 |  |  | 3108 | 0.076224 | 1.1677 | 0.81278 |  | 0.074 | 2130.6888 | 5.8935 | 17.76 | 0.75084 | 75.0842 | -50 | -50 | 0.48913
| 75 | 4.5 |  | 18 | 17.901 | 19.9265 | 37.8275 | 0.52649 | 31.6277 | 18 | 7.9069 | 4 |  | 9.1043 | 4 | 4.7518 | 3.1854 | 2.8616 | 350 | 160.0784 | 2.2452 | 1.3521 | 2.125 | 0.80295 | 2101.6274 | 0.74942 | 3.2673 | 4.7518 | 3.7322 | 4500 | 160.0784 | 4500 | 160.0784 | 6.2469 | 3.1854 | 3.0616 |  | 0.50991 | 21.6867 | 4.6576 | 4.6562 | 358.3542 | 2.5654 | 1.959 | 7.6823 | 0.046821 | 0.53951 | 0.071639 | 0.022906 | 0.0080554 | 79.6943 | 0.62887 | 628.871 | 3.15 |  |  | 3150 | 0.11513 | 1.7705 | 0.79788 |  | 0.090361 | 2773.9221 | 6.6128 | 18 | 0.73133 | 73.1325 | -50 | -50 | 0.47934 | 75 | 4.5 | 18 | 18 | 18.8 | 36.8 | 0.51087 | 30.8591 | 18 | 7.7148 | 4 |  | 9.153 | 4 | 3.9149 | 2.6099 | 2.4989 | 350 | 195.7408 | 2.1894 | 1.3975 | 2.1418 | 0.85106 | 1982.8125 | 0.79433 | 3.1736 | 3.9149 | 3.1123 | 4500 | 195.7408 | 4500 | 195.7408 | 5.1088 | 2.6099 | 2.4989 |  | 0.51087 | 18 | 3.8298 | 4.7 | 293.617 | 2.0824 | 1.6155 | 6.3231 | 0.031841 | 0.564 | 0.024468 | 0.026508 | 0.0081 | 32.5676 |  | 654.9167 | 3.15 |  |  | 3150 | 0.078298 | 1.1995 | 0.81278 |  | 0.075 | 2165.5351 | 5.9705 | 18 | 0.75092 | 75.0925 | -50 | -50 | 0.48913
| 76 | 4.56 |  | 18.24 | 17.8997 | 19.9413 | 37.8409 | 0.52669 | 31.6376 | 18.24 | 7.9094 | 4 |  | 8.9348 | 4 | 4.8172 | 3.2295 | 2.8988 | 350 | 158.0209 | 2.2459 | 1.3515 | 2.1247 | 0.80236 | 2131.2216 | 0.74887 | 3.2902 | 4.8172 | 3.7806 | 4560 | 158.0209 | 4560 | 158.0209 | 6.3283 | 3.2295 | 3.0988 |  | 0.51032 | 22.0015 | 4.7177 | 4.6636 | 368.1579 | 2.6315 | 1.9868 | 7.7848 | 0.048158 | 0.5401 | 0.070713 | 0.022628 | 0.0080548 | 78.7679 | 0.6311 | 631.1047 | 3.192 |  |  | 3192 | 0.11842 | 1.8181 | 0.79935 |  | 0.091673 | 2827.5435 | 6.7092 | 18.24 | 0.73109 | 73.1086 | -50 | -50 | 0.47947 | 76 | 4.56 | 18.24 | 18 | 18.8 | 36.8 | 0.51087 | 30.8591 | 18.24 | 7.7148 | 4 |  | 8.9832 | 4 | 3.9671 | 2.6447 | 2.5322 | 350 | 193.1652 | 2.1894 | 1.3975 | 2.1418 | 0.85106 | 2009.25 | 0.79433 | 3.1946 | 3.9671 | 3.1509 | 4560 | 193.1652 | 4560 | 193.1652 | 5.1769 | 2.6447 | 2.5322 |  | 0.51087 | 18.24 | 3.8809 | 4.7 | 301.499 | 2.1383 | 1.6371 | 6.4074 | 0.032696 | 0.564 | 0.024146 | 0.026159 | 0.0081 | 32.2457 |  | 655.1008 | 3.192 |  |  | 3192 | 0.0804 | 1.2317 | 0.81278 |  | 0.076 | 2200.8357 | 6.0479 | 18.24 | 0.75099 | 75.099 | -50 | -50 | 0.48913
| 77 | 4.62 |  | 18.48 | 17.8984 | 19.956 | 37.8543 | 0.5269 | 31.6475 | 18.48 | 7.9119 | 4 |  | 8.7699 | 4 | 4.8827 | 3.2736 | 2.9361 | 350 | 156.0151 | 2.2466 | 1.3509 | 2.1245 | 0.80177 | 2160.8573 | 0.74831 | 3.313 | 4.8827 | 3.8291 | 4620 | 156.0151 | 4620 | 156.0151 | 6.4096 | 3.2736 | 3.1361 |  | 0.51073 | 22.3167 | 4.7779 | 4.6708 | 378.0988 | 2.6983 | 2.0146 | 7.8873 | 0.049515 | 0.54068 | 0.06981 | 0.022356 | 0.0080543 | 77.8647 | 0.63337 | 633.3707 | 3.234 |  |  | 3234 | 0.12176 | 1.8663 | 0.8008 |  | 0.092986 | 2881.8469 | 6.8063 | 18.48 | 0.73083 | 73.0832 | -50 | -50 | 0.4796 | 77 | 4.62 | 18.48 | 18 | 18.8 | 36.8 | 0.51087 | 30.8591 | 18.48 | 7.7148 | 4 |  | 8.818 | 4 | 4.0193 | 2.6795 | 2.5655 | 350 | 190.6566 | 2.1894 | 1.3975 | 2.1418 | 0.85106 | 2035.6875 | 0.79433 | 3.2156 | 4.0193 | 3.1896 | 4620 | 190.6566 | 4620 | 190.6566 | 5.245 | 2.6795 | 2.5655 |  | 0.51087 | 18.48 | 3.9319 | 4.7 | 309.4854 | 2.1949 | 1.6586 | 6.4917 | 0.033562 | 0.564 | 0.023832 | 0.025819 | 0.0081 | 31.9321 |  | 655.3135 | 3.234 |  |  | 3234 | 0.082529 | 1.2643 | 0.81278 |  | 0.077 | 2236.5906 | 6.1259 | 18.48 | 0.75104 | 75.1039 | -50 | -50 | 0.48913
| 78 | 4.68 |  | 18.72 | 17.8971 | 19.9707 | 37.8678 | 0.5271 | 31.6573 | 18.72 | 7.9143 | 4 |  | 8.6094 | 4 | 4.9482 | 3.3178 | 2.9733 | 350 | 154.0591 | 2.2473 | 1.3503 | 2.1242 | 0.80117 | 2190.5343 | 0.74776 | 3.3356 | 4.9482 | 3.8777 | 4680 | 154.0591 | 4680 | 154.0591 | 6.491 | 3.3178 | 3.1733 |  | 0.51113 | 22.6323 | 4.838 | 4.678 | 388.1771 | 2.766 | 2.0424 | 7.9899 | 0.050893 | 0.54126 | 0.06893 | 0.022092 | 0.0080537 | 76.9839 | 0.63567 | 635.6692 | 3.276 |  |  | 3276 | 0.12515 | 1.9152 | 0.80223 |  | 0.094301 | 2936.834 | 6.9041 | 18.72 | 0.73056 | 73.0563 | -50 | -50 | 0.47972 | 78 | 4.68 | 18.72 | 18 | 18.8 | 36.8 | 0.51087 | 30.8591 | 18.72 | 7.7148 | 4 |  | 8.6572 | 4 | 4.0715 | 2.7143 | 2.5988 | 350 | 188.2123 | 2.1894 | 1.3975 | 2.1418 | 0.85106 | 2062.125 | 0.79433 | 3.2364 | 4.0715 | 3.2283 | 4680 | 188.2123 | 4680 | 188.2123 | 5.3131 | 2.7143 | 2.5988 |  | 0.51087 | 18.72 | 3.983 | 4.7 | 317.5762 | 2.2523 | 1.6801 | 6.576 | 0.034439 | 0.564 | 0.023527 | 0.025488 | 0.0081 | 31.6265 |  | 655.5544 | 3.276 |  |  | 3276 | 0.084687 | 1.2973 | 0.81278 |  | 0.078 | 2272.7998 | 6.2044 | 18.72 | 0.75107 | 75.1073 | -50 | -50 | 0.48913
| 79 | 4.74 |  | 18.96 | 17.8958 | 19.9854 | 37.8812 | 0.5273 | 31.6672 | 18.96 | 7.9168 | 4 |  | 8.4531 | 4 | 5.0138 | 3.362 | 3.0104 | 350 | 152.151 | 2.248 | 1.3498 | 2.124 | 0.80058 | 2220.2528 | 0.74721 | 3.3582 | 5.0138 | 3.9262 | 4740 | 152.151 | 4740 | 152.151 | 6.5724 | 3.362 | 3.2104 |  | 0.51153 | 22.9484 | 4.8982 | 4.6851 | 398.3931 | 2.8345 | 2.0703 | 8.0925 | 0.052292 | 0.54183 | 0.068072 | 0.021833 | 0.0080531 | 76.1247 | 0.638 | 638.0002 | 3.318 |  |  | 3318 | 0.12859 | 1.9647 | 0.80365 |  | 0.095618 | 2992.5062 | 7.0026 | 18.96 | 0.73028 | 73.0282 | -50 | -50 | 0.47984 | 79 | 4.74 | 18.96 | 18 | 18.8 | 36.8 | 0.51087 | 30.8591 | 18.96 | 7.7148 | 4 |  | 8.5006 | 4 | 4.1237 | 2.7491 | 2.6321 | 350 | 185.8299 | 2.1894 | 1.3975 | 2.1418 | 0.85106 | 2088.5625 | 0.79433 | 3.2571 | 4.1237 | 3.2669 | 4740 | 185.8299 | 4740 | 185.8299 | 5.3813 | 2.7491 | 2.6321 |  | 0.51087 | 18.96 | 4.034 | 4.7 | 325.7713 | 2.3104 | 1.7017 | 6.6604 | 0.035328 | 0.564 | 0.023229 | 0.025166 | 0.0081 | 31.3287 |  | 655.8226 | 3.318 |  |  | 3318 | 0.086872 | 1.3308 | 0.81278 |  | 0.079 | 2309.4634 | 6.2833 | 18.96 | 0.75109 | 75.1091 | -50 | -50 | 0.48913
| 80 | 4.8 |  | 19.2 | 17.8945 | 20.0001 | 37.8946 | 0.5275 | 31.677 | 19.2 | 7.9192 | 4 |  | 8.301 | 4 | 5.0794 | 3.4062 | 3.0476 | 350 | 150.2892 | 2.2487 | 1.3492 | 2.1237 | 0.8 | 2250.0126 | 0.74666 | 3.3806 | 5.0794 | 3.9749 | 4800 | 150.2892 | 4800 | 150.2892 | 6.6538 | 3.4062 | 3.2476 |  | 0.51192 | 23.2649 | 4.9583 | 4.6921 | 408.7468 | 2.9038 | 2.0982 | 8.1951 | 0.053711 | 0.5424 | 0.067234 | 0.021582 | 0.0080525 | 75.2862 | 0.64036 | 640.3639 | 3.36 |  |  | 3360 | 0.13208 | 2.0148 | 0.80504 |  | 0.096937 | 3048.8654 | 7.1018 | 19.2 | 0.72999 | 72.9987 | -50 | -50 | 0.47996 | 80 | 4.8 | 19.2 | 18 | 18.8 | 36.8 | 0.51087 | 30.8591 | 19.2 | 7.7148 | 4 |  | 8.3481 | 4 | 4.1759 | 2.7839 | 2.6655 | 350 | 183.507 | 2.1894 | 1.3975 | 2.1418 | 0.85106 | 2115 | 0.79433 | 3.2776 | 4.1759 | 3.3056 | 4800 | 183.507 | 4800 | 183.507 | 5.4494 | 2.7839 | 2.6655 |  | 0.51087 | 19.2 | 4.0851 | 4.7 | 334.0709 | 2.3693 | 1.7232 | 6.7447 | 0.036228 | 0.564 | 0.022938 | 0.024851 | 0.0081 | 31.0384 |  | 656.1178 | 3.36 |  |  | 3360 | 0.089086 | 1.3647 | 0.81278 |  | 0.08 | 2346.5812 | 6.3627 | 19.2 | 0.75109 | 75.1094 | -50 | -50 | 0.48913
| 81 | 4.86 |  | 19.44 | 17.8932 | 20.0148 | 37.908 | 0.5277 | 31.6868 | 19.44 | 7.9217 | 4 |  | 8.1528 | 4 | 5.1451 | 3.4505 | 3.0848 | 350 | 148.4719 | 2.2494 | 1.3486 | 2.1235 | 0.79941 | 2279.8139 | 0.74611 | 3.4029 | 5.1451 | 4.0235 | 4860 | 148.4719 | 4860 | 148.4719 | 6.7353 | 3.4505 | 3.2848 |  | 0.51231 | 23.5819 | 5.0184 | 4.699 | 419.2385 | 2.9739 | 2.1262 | 8.2978 | 0.055151 | 0.54296 | 0.066416 | 0.021336 | 0.0080519 | 74.4679 | 0.64276 | 642.7603 | 3.402 |  |  | 3402 | 0.13562 | 2.0656 | 0.80642 |  | 0.098258 | 3105.913 | 7.2018 | 19.44 | 0.72968 | 72.968 | -50 | -50 | 0.48007 | 81 | 4.86 | 19.44 | 18 | 18.8 | 36.8 | 0.51087 | 30.8591 | 19.44 | 7.7148 | 4 |  | 8.1996 | 4 | 4.2281 | 2.8187 | 2.6988 | 350 | 181.2415 | 2.1894 | 1.3975 | 2.1418 | 0.85106 | 2141.4375 | 0.79433 | 3.2981 | 4.2281 | 3.3443 | 4860 | 181.2415 | 4860 | 181.2415 | 5.5175 | 2.8187 | 2.6988 |  | 0.51087 | 19.44 | 4.1362 | 4.7 | 342.4749 | 2.4289 | 1.7448 | 6.829 | 0.037139 | 0.564 | 0.022655 | 0.024544 | 0.0081 | 30.7552 |  | 656.4391 | 3.402 |  |  | 3402 | 0.091327 | 1.399 | 0.81278 |  | 0.081 | 2384.1534 | 6.4426 | 19.44 | 0.75108 | 75.1084 | -50 | -50 | 0.48913
| 82 | 4.92 |  | 19.68 | 17.8919 | 20.0295 | 37.9214 | 0.5279 | 31.6966 | 19.68 | 7.9241 | 4 |  | 8.0085 | 4 | 5.2108 | 3.4949 | 3.1219 | 350 | 146.6976 | 2.2501 | 1.348 | 2.1232 | 0.79882 | 2309.6565 | 0.74557 | 3.4251 | 5.2108 | 4.0722 | 4920 | 146.6976 | 4920 | 146.6976 | 6.8167 | 3.4949 | 3.3219 |  | 0.51269 | 23.8993 | 5.0786 | 4.7059 | 429.8684 | 3.0449 | 2.1541 | 8.4006 | 0.056611 | 0.54352 | 0.065617 | 0.021096 | 0.0080514 | 73.6688 | 0.64519 | 645.1896 | 3.444 |  |  | 3444 | 0.13921 | 2.1171 | 0.80778 |  | 0.099581 | 3163.6505 | 7.3025 | 19.68 | 0.72936 | 72.936 | -50 | -50 | 0.48018 | 82 | 4.92 | 19.68 | 18 | 18.8 | 36.8 | 0.51087 | 30.8591 | 19.68 | 7.7148 | 4 |  | 8.0549 | 4 | 4.2803 | 2.8535 | 2.7321 | 350 | 179.0312 | 2.1894 | 1.3975 | 2.1418 | 0.85106 | 2167.875 | 0.79433 | 3.3183 | 4.2803 | 3.3829 | 4920 | 179.0312 | 4920 | 179.0312 | 5.5856 | 2.8535 | 2.7321 |  | 0.51087 | 19.68 | 4.1872 | 4.7 | 350.9833 | 2.4892 | 1.7663 | 6.9133 | 0.038062 | 0.564 | 0.022379 | 0.024245 | 0.0081 | 30.4789 |  | 656.7862 | 3.444 |  |  | 3444 | 0.093596 | 1.4338 | 0.81278 |  | 0.082 | 2422.1799 | 6.523 | 19.68 | 0.75106 | 75.106 | -50 | -50 | 0.48913
| 83 | 4.98 |  | 19.92 | 17.8906 | 20.0443 | 37.9349 | 0.52811 | 31.7064 | 19.92 | 7.9266 | 4 |  | 7.8677 | 4 | 5.2766 | 3.5393 | 3.159 | 350 | 144.9648 | 2.2507 | 1.3475 | 2.123 | 0.79823 | 2339.5406 | 0.74502 | 3.4472 | 5.2766 | 4.1209 | 4980 | 144.9648 | 4980 | 144.9648 | 6.8982 | 3.5393 | 3.359 |  | 0.51307 | 24.2172 | 5.1387 | 4.7127 | 440.6366 | 3.1167 | 2.1821 | 8.5033 | 0.058093 | 0.54407 | 0.064838 | 0.020861 | 0.0080508 | 72.8885 | 0.64765 | 647.652 | 3.486 |  |  | 3486 | 0.14285 | 2.1692 | 0.80912 |  | 0.10091 | 3222.0796 | 7.404 | 19.92 | 0.72903 | 72.903 | -50 | -50 | 0.48029 | 83 | 4.98 | 19.92 | 18 | 18.8 | 36.8 | 0.51087 | 30.8591 | 19.92 | 7.7148 | 4 |  | 7.9139 | 4 | 4.3325 | 2.8883 | 2.7654 | 350 | 176.8742 | 2.1894 | 1.3975 | 2.1418 | 0.85106 | 2194.3125 | 0.79433 | 3.3385 | 4.3325 | 3.4216 | 4980 | 176.8742 | 4980 | 176.8742 | 5.6537 | 2.8883 | 2.7654 |  | 0.51087 | 19.92 | 4.2383 | 4.7 | 359.596 | 2.5503 | 1.7879 | 6.9976 | 0.038996 | 0.564 | 0.022109 | 0.023953 | 0.0081 | 30.2093 |  | 657.1585 | 3.486 |  |  | 3486 | 0.095892 | 1.469 | 0.81278 |  | 0.083 | 2460.6607 | 6.6038 | 19.92 | 0.75102 | 75.1023 | -50 | -50 | 0.48913
| 84 | 5.04 |  | 20.16 | 17.8893 | 20.059 | 37.9483 | 0.52831 | 31.7162 | 20.16 | 7.929 | 4 |  | 7.7306 | 4 | 5.3425 | 3.5837 | 3.1961 | 350 | 143.272 | 2.2514 | 1.3469 | 2.1227 | 0.79765 | 2369.466 | 0.74447 | 3.4692 | 5.3425 | 4.1697 | 5040 | 143.272 | 5040 | 143.272 | 6.9797 | 3.5837 | 3.3961 |  | 0.51344 | 24.5355 | 5.1989 | 4.7194 | 451.5435 | 3.1893 | 2.2102 | 8.6061 | 0.059595 | 0.54462 | 0.064076 | 0.020632 | 0.0080502 | 72.1261 | 0.65015 | 650.1475 | 3.528 |  |  | 3528 | 0.14655 | 2.222 | 0.81045 |  | 0.10223 | 3281.2016 | 7.5062 | 20.16 | 0.72869 | 72.8688 | -50 | -50 | 0.48039 | 84 | 5.04 | 20.16 | 18 | 18.8 | 36.8 | 0.51087 | 30.8591 | 20.16 | 7.7148 | 4 |  | 7.7764 | 4 | 4.3847 | 2.9231 | 2.7987 | 350 | 174.7686 | 2.1894 | 1.3975 | 2.1418 | 0.85106 | 2220.75 | 0.79433 | 3.3586 | 4.3847 | 3.4603 | 5040 | 174.7686 | 5040 | 174.7686 | 5.7219 | 2.9231 | 2.7987 |  | 0.51087 | 20.16 | 4.2894 | 4.7 | 368.3132 | 2.6122 | 1.8094 | 7.0819 | 0.039942 | 0.564 | 0.021846 | 0.023668 | 0.0081 | 29.9461 |  | 657.5554 | 3.528 |  |  | 3528 | 0.098217 | 1.5046 | 0.81278 |  | 0.084 | 2499.5958 | 6.6852 | 20.16 | 0.75097 | 75.0974 | -50 | -50 | 0.48913
| 85 | 5.1 |  | 20.4 | 17.888 | 20.0737 | 37.9617 | 0.52851 | 31.726 | 20.4 | 7.9315 | 4 |  | 7.5968 | 4 | 5.4084 | 3.6281 | 3.2331 | 350 | 141.6178 | 2.2521 | 1.3463 | 2.1225 | 0.79706 | 2399.4329 | 0.74393 | 3.4911 | 5.4084 | 4.2185 | 5100 | 141.6178 | 5100 | 141.6178 | 7.0613 | 3.6281 | 3.4331 |  | 0.51381 | 24.8543 | 5.259 | 4.7261 | 462.5891 | 3.2627 | 2.2382 | 8.709 | 0.061119 | 0.54517 | 0.063332 | 0.020408 | 0.0080496 | 71.3812 | 0.65268 | 652.6762 | 3.57 |  |  | 3570 | 0.15029 | 2.2754 | 0.81177 |  | 0.10356 | 3341.018 | 7.6091 | 20.4 | 0.72833 | 72.8335 | -50 | -50 | 0.48049 | 85 | 5.1 | 20.4 | 18 | 18.8 | 36.8 | 0.51087 | 30.8591 | 20.4 | 7.7148 | 4 |  | 7.6423 | 4 | 4.4369 | 2.9579 | 2.8321 | 350 | 172.7125 | 2.1894 | 1.3975 | 2.1418 | 0.85106 | 2247.1875 | 0.79433 | 3.3785 | 4.4369 | 3.4989 | 5100 | 172.7125 | 5100 | 172.7125 | 5.79 | 2.9579 | 2.8321 |  | 0.51087 | 20.4 | 4.3404 | 4.7 | 377.1348 | 2.6747 | 1.8309 | 7.1662 | 0.040898 | 0.564 | 0.021589 | 0.023389 | 0.0081 | 29.6891 |  | 657.9766 | 3.57 |  |  | 3570 | 0.10057 | 1.5406 | 0.81278 |  | 0.085 | 2538.9853 | 6.767 | 20.4 | 0.75091 | 75.0912 | -50 | -50 | 0.48913
| 86 | 5.16 |  | 20.64 | 17.8867 | 20.0884 | 37.9751 | 0.52871 | 31.7357 | 20.64 | 7.9339 | 4 |  | 7.4664 | 4 | 5.4743 | 3.6727 | 3.2701 | 350 | 140.001 | 2.2528 | 1.3457 | 2.1222 | 0.79648 | 2429.4412 | 0.74338 | 3.5128 | 5.4743 | 4.2674 | 5160 | 140.001 | 5160 | 140.001 | 7.1428 | 3.6727 | 3.4701 |  | 0.51418 | 25.1735 | 5.3191 | 4.7327 | 473.7737 | 3.3369 | 2.2663 | 8.8119 | 0.062663 | 0.54571 | 0.062604 | 0.02019 | 0.008049 | 70.653 | 0.65524 | 655.2384 | 3.612 |  |  | 3612 | 0.15409 | 2.3295 | 0.81306 |  | 0.10489 | 3401.5303 | 7.7127 | 20.64 | 0.72797 | 72.7972 | -50 | -50 | 0.4806 | 86 | 5.16 | 20.64 | 18 | 18.8 | 36.8 | 0.51087 | 30.8591 | 20.64 | 7.7148 | 4 |  | 7.5115 | 4 | 4.4891 | 2.9927 | 2.8654 | 350 | 170.7042 | 2.1894 | 1.3975 | 2.1418 | 0.85106 | 2273.625 | 0.79433 | 3.3983 | 4.4891 | 3.5376 | 5160 | 170.7042 | 5160 | 170.7042 | 5.8581 | 2.9927 | 2.8654 |  | 0.51087 | 20.64 | 4.3915 | 4.7 | 386.0607 | 2.738 | 1.8525 | 7.2505 | 0.041866 | 0.564 | 0.021338 | 0.023117 | 0.0081 | 29.438 |  | 658.4216 | 3.612 |  |  | 3612 | 0.10295 | 1.5771 | 0.81278 |  | 0.086 | 2578.829 | 6.8493 | 20.64 | 0.75084 | 75.0839 | -50 | -50 | 0.48913
| 87 | 5.22 |  | 20.88 | 17.8854 | 20.1031 | 37.9886 | 0.52891 | 31.7455 | 20.88 | 7.9364 | 4 |  | 7.3391 | 4 | 5.5403 | 3.7172 | 3.3072 | 350 | 138.4202 | 2.2535 | 1.3452 | 2.122 | 0.7959 | 2459.4908 | 0.74284 | 3.5345 | 5.5403 | 4.3163 | 5220 | 138.4202 | 5220 | 138.4202 | 7.2244 | 3.7172 | 3.5072 |  | 0.51454 | 25.4932 | 5.3792 | 4.7392 | 485.0974 | 3.412 | 2.2945 | 8.9148 | 0.064229 | 0.54625 | 0.061893 | 0.019976 | 0.0080484 | 69.9411 | 0.65783 | 657.8341 | 3.654 |  |  | 3654 | 0.15794 | 2.3842 | 0.81435 |  | 0.10622 | 3462.74 | 7.8171 | 20.88 | 0.7276 | 72.7599 | -50 | -50 | 0.48069 | 87 | 5.22 | 20.88 | 18 | 18.8 | 36.8 | 0.51087 | 30.8591 | 20.88 | 7.7148 | 4 |  | 7.3839 | 4 | 4.5413 | 3.0275 | 2.8987 | 350 | 168.7421 | 2.1894 | 1.3975 | 2.1418 | 0.85106 | 2300.0625 | 0.79433 | 3.418 | 4.5413 | 3.5763 | 5220 | 168.7421 | 5220 | 168.7421 | 5.9262 | 3.0275 | 2.8987 |  | 0.51087 | 20.88 | 4.4426 | 4.7 | 395.0911 | 2.8021 | 1.874 | 7.3348 | 0.042845 | 0.564 | 0.021093 | 0.022852 | 0.0081 | 29.1928 |  | 658.8899 | 3.654 |  |  | 3654 | 0.10536 | 1.614 | 0.81278 |  | 0.087 | 2619.1271 | 6.932 | 20.88 | 0.75075 | 75.0755 | -50 | -50 | 0.48913
| 88 | 5.28 |  | 21.12 | 17.8841 | 20.1178 | 38.002 | 0.52911 | 31.7552 | 21.12 | 7.9388 | 4 |  | 7.2149 | 4 | 5.6064 | 3.7618 | 3.3441 | 350 | 136.8744 | 2.2542 | 1.3446 | 2.1217 | 0.79531 | 2489.5819 | 0.74229 | 3.5561 | 5.6064 | 4.3652 | 5280 | 136.8744 | 5280 | 136.8744 | 7.306 | 3.7618 | 3.5441 |  | 0.5149 | 25.8133 | 5.4394 | 4.7456 | 496.5605 | 3.4878 | 2.3227 | 9.0178 | 0.065816 | 0.54678 | 0.061197 | 0.019767 | 0.0080479 | 69.2449 | 0.66046 | 660.4635 | 3.696 |  |  | 3696 | 0.16184 | 2.4396 | 0.81562 |  | 0.10756 | 3524.6483 | 7.9223 | 21.12 | 0.72722 | 72.7216 | -50 | -50 | 0.48079 | 88 | 5.28 | 21.12 | 18 | 18.8 | 36.8 | 0.51087 | 30.8591 | 21.12 | 7.7148 | 4 |  | 7.2594 | 4 | 4.5935 | 3.0623 | 2.932 | 350 | 166.8245 | 2.1894 | 1.3975 | 2.1418 | 0.85106 | 2326.5 | 0.79433 | 3.4376 | 4.5935 | 3.6149 | 5280 | 166.8245 | 5280 | 166.8245 | 5.9943 | 3.0623 | 2.932 |  | 0.51087 | 21.12 | 4.4936 | 4.7 | 404.2258 | 2.8668 | 1.8956 | 7.4191 | 0.043836 | 0.564 | 0.020853 | 0.022592 | 0.0081 | 28.9531 |  | 659.3812 | 3.696 |  |  | 3696 | 0.10779 | 1.6513 | 0.81278 |  | 0.088 | 2659.8794 | 7.0153 | 21.12 | 0.75066 | 75.0659 | -50 | -50 | 0.48913
| 89 | 5.34 |  | 21.36 | 17.8828 | 20.1325 | 38.0154 | 0.52931 | 31.7649 | 21.36 | 7.9412 | 4 |  | 7.0937 | 4 | 5.6725 | 3.8065 | 3.3811 | 350 | 135.3623 | 2.2549 | 1.344 | 2.1215 | 0.79473 | 2519.7143 | 0.74175 | 3.5775 | 5.6725 | 4.4142 | 5340 | 135.3623 | 5340 | 135.3623 | 7.3876 | 3.8065 | 3.5811 |  | 0.51525 | 26.1339 | 5.4995 | 4.752 | 508.1632 | 3.5645 | 2.3509 | 9.1208 | 0.067424 | 0.54731 | 0.060517 | 0.019562 | 0.0080473 | 68.5639 | 0.66313 | 663.1268 | 3.738 |  |  | 3738 | 0.1658 | 2.4957 | 0.81688 |  | 0.10889 | 3587.2567 | 8.0281 | 21.36 | 0.72682 | 72.6824 | -50 | -50 | 0.48088 | 89 | 5.34 | 21.36 | 18 | 18.8 | 36.8 | 0.51087 | 30.8591 | 21.36 | 7.7148 | 4 |  | 7.1379 | 4 | 4.6457 | 3.0971 | 2.9653 | 350 | 164.9501 | 2.1894 | 1.3975 | 2.1418 | 0.85106 | 2352.9375 | 0.79433 | 3.4571 | 4.6457 | 3.6536 | 5340 | 164.9501 | 5340 | 164.9501 | 6.0624 | 3.0971 | 2.9653 |  | 0.51087 | 21.36 | 4.5447 | 4.7 | 413.465 | 2.9324 | 1.9171 | 7.5034 | 0.044838 | 0.564 | 0.020619 | 0.022338 | 0.0081 | 28.7188 |  | 659.8949 | 3.738 |  |  | 3738 | 0.11026 | 1.689 | 0.81278 |  | 0.089 | 2701.0861 | 7.099 | 21.36 | 0.75055 | 75.0554 | -50 | -50 | 0.48913
| 90 | 5.4 |  | 21.6 | 17.8816 | 20.1473 | 38.0288 | 0.52951 | 31.7747 | 21.6 | 7.9437 | 4 |  | 6.9753 | 4 | 5.7387 | 3.8512 | 3.4181 | 350 | 133.8829 | 2.2556 | 1.3435 | 2.1212 | 0.79415 | 2549.8882 | 0.74121 | 3.5989 | 5.7387 | 4.4632 | 5400 | 133.8829 | 5400 | 133.8829 | 7.4692 | 3.8512 | 3.6181 |  | 0.5156 | 26.4549 | 5.5596 | 4.7584 | 519.9056 | 3.642 | 2.3791 | 9.2239 | 0.069053 | 0.54784 | 0.059851 | 0.019362 | 0.0080467 | 67.8975 | 0.66582 | 665.824 | 3.78 |  |  | 3780 | 0.1698 | 2.5524 | 0.81812 |  | 0.11023 | 3650.5666 | 8.1347 | 21.6 | 0.72642 | 72.6424 | -50 | -50 | 0.48097 | 90 | 5.4 | 21.6 | 18 | 18.8 | 36.8 | 0.51087 | 30.8591 | 21.6 | 7.7148 | 4 |  | 7.0192 | 4 | 4.6979 | 3.1319 | 2.9986 | 350 | 163.1173 | 2.1894 | 1.3975 | 2.1418 | 0.85106 | 2379.375 | 0.79433 | 3.4765 | 4.6979 | 3.6923 | 5400 | 163.1173 | 5400 | 163.1173 | 6.1306 | 3.1319 | 2.9986 |  | 0.51087 | 21.6 | 4.5957 | 4.7 | 422.8085 | 2.9986 | 1.9386 | 7.5877 | 0.045851 | 0.564 | 0.02039 | 0.02209 | 0.0081 | 28.4897 |  | 660.4309 | 3.78 |  |  | 3780 | 0.11275 | 1.7272 | 0.81278 |  | 0.09 | 2742.7471 | 7.1832 | 21.6 | 0.75044 | 75.0438 | -50 | -50 | 0.48913
| 91 | 5.46 |  | 21.84 | 17.8803 | 20.162 | 38.0422 | 0.52971 | 31.7844 | 21.84 | 7.9461 | 4 |  | 6.8598 | 4 | 5.8049 | 3.8959 | 3.455 | 350 | 132.4351 | 2.2563 | 1.3429 | 2.1209 | 0.79357 | 2580.1034 | 0.74067 | 3.6201 | 5.8049 | 4.5123 | 5460 | 132.4351 | 5460 | 132.4351 | 7.5509 | 3.8959 | 3.655 |  | 0.51595 | 26.7763 | 5.6198 | 4.7647 | 531.788 | 3.7203 | 2.4074 | 9.327 | 0.070704 | 0.54836 | 0.059199 | 0.019166 | 0.0080461 | 67.2455 | 0.66856 | 668.5554 | 3.822 |  |  | 3822 | 0.17386 | 2.6098 | 0.81936 |  | 0.11157 | 3714.5793 | 8.2421 | 21.84 | 0.72601 | 72.6014 | -50 | -50 | 0.48106 | 91 | 5.46 | 21.84 | 18 | 18.8 | 36.8 | 0.51087 | 30.8591 | 21.84 | 7.7148 | 4 |  | 6.9033 | 4 | 4.7501 | 3.1667 | 3.032 | 350 | 161.3248 | 2.1894 | 1.3975 | 2.1418 | 0.85106 | 2405.8125 | 0.79433 | 3.4957 | 4.7501 | 3.7309 | 5460 | 161.3248 | 5460 | 161.3248 | 6.1987 | 3.1667 | 3.032 |  | 0.51087 | 21.84 | 4.6468 | 4.7 | 432.2565 | 3.0656 | 1.9602 | 7.6721 | 0.046876 | 0.564 | 0.020166 | 0.021847 | 0.0081 | 28.2656 |  | 660.9887 | 3.822 |  |  | 3822 | 0.11527 | 1.7658 | 0.81278 |  | 0.091 | 2784.8624 | 7.2679 | 21.84 | 0.75031 | 75.0313 | -50 | -50 | 0.48913
| 92 | 5.52 |  | 22.08 | 17.879 | 20.1767 | 38.0557 | 0.52991 | 31.7941 | 22.08 | 7.9485 | 4 |  | 6.7469 | 4 | 5.8712 | 3.9407 | 3.4919 | 350 | 131.0179 | 2.257 | 1.3423 | 2.1207 | 0.79299 | 2610.3601 | 0.74013 | 3.6413 | 5.8712 | 4.5614 | 5520 | 131.0179 | 5520 | 131.0179 | 7.6325 | 3.9407 | 3.6919 |  | 0.5163 | 27.0982 | 5.6799 | 4.7709 | 543.8105 | 3.7995 | 2.4357 | 9.4302 | 0.072376 | 0.54888 | 0.058562 | 0.018974 | 0.0080455 | 66.6071 | 0.67132 | 671.321 | 3.864 |  |  | 3864 | 0.17797 | 2.6678 | 0.82058 |  | 0.11291 | 3779.2961 | 8.3501 | 22.08 | 0.7256 | 72.5596 | -50 | -50 | 0.48115 | 92 | 5.52 | 22.08 | 18 | 18.8 | 36.8 | 0.51087 | 30.8591 | 22.08 | 7.7148 | 4 |  | 6.7901 | 4 | 4.8023 | 3.2015 | 3.0653 | 350 | 159.5713 | 2.1894 | 1.3975 | 2.1418 | 0.85106 | 2432.25 | 0.79433 | 3.5149 | 4.8023 | 3.7696 | 5520 | 159.5713 | 5520 | 159.5713 | 6.2668 | 3.2015 | 3.0653 |  | 0.51087 | 22.08 | 4.6979 | 4.7 | 441.8088 | 3.1334 | 1.9817 | 7.7564 | 0.047912 | 0.564 | 0.019946 | 0.02161 | 0.0081 | 28.0464 |  | 661.5679 | 3.864 |  |  | 3864 | 0.11782 | 1.8048 | 0.81278 |  | 0.092 | 2827.432 | 7.353 | 22.08 | 0.75018 | 75.0178 | -50 | -50 | 0.48913
| 93 | 5.58 |  | 22.32 | 17.8777 | 20.1914 | 38.0691 | 0.53011 | 31.8038 | 22.32 | 7.9509 | 4 |  | 6.6366 | 4 | 5.9376 | 3.9855 | 3.5288 | 350 | 129.6303 | 2.2576 | 1.3417 | 2.1204 | 0.79242 | 2640.6581 | 0.73959 | 3.6624 | 5.9376 | 4.6106 | 5580 | 129.6303 | 5580 | 129.6303 | 7.7142 | 3.9855 | 3.7288 |  | 0.51664 | 27.4206 | 5.74 | 4.7771 | 555.9733 | 3.8794 | 2.464 | 9.5333 | 0.07407 | 0.5494 | 0.057937 | 0.018787 | 0.008045 | 65.9821 | 0.67412 | 674.121 | 3.906 |  |  | 3906 | 0.18214 | 2.7265 | 0.82179 |  | 0.11425 | 3844.7184 | 8.459 | 22.32 | 0.72517 | 72.5171 | -50 | -50 | 0.48124 | 93 | 5.58 | 22.32 | 18 | 18.8 | 36.8 | 0.51087 | 30.8591 | 22.32 | 7.7148 | 4 |  | 6.6795 | 4 | 4.8545 | 3.2363 | 3.0986 | 350 | 157.8555 | 2.1894 | 1.3975 | 2.1418 | 0.85106 | 2458.6875 | 0.79433 | 3.5339 | 4.8545 | 3.8082 | 5580 | 157.8555 | 5580 | 157.8555 | 6.3349 | 3.2363 | 3.0986 |  | 0.51087 | 22.32 | 4.7489 | 4.7 | 451.4655 | 3.2019 | 2.0033 | 7.8407 | 0.048959 | 0.564 | 0.019732 | 0.021377 | 0.0081 | 27.8319 |  | 662.1683 | 3.906 |  |  | 3906 | 0.12039 | 1.8443 | 0.81278 |  | 0.093 | 2870.4559 | 7.4386 | 22.32 | 0.75003 | 75.0035 | -50 | -50 | 0.48913
| 94 | 5.64 |  | 22.56 | 17.8764 | 20.2061 | 38.0825 | 0.53031 | 31.8135 | 22.56 | 7.9534 | 4 |  | 8.7634 | 4 | 6.004 | 4.0303 | 3.5656 | 350 | 128.2714 | 2.2583 | 1.3412 | 2.1202 | 0.79184 | 2670.9976 | 0.73905 | 3.6833 | 6.004 | 4.6597 | 5640 | 128.2714 | 5640 | 128.2714 | 7.796 | 4.0303 | 3.7656 |  | 0.51698 | 27.7434 | 5.8001 | 4.7832 | 568.2767 | 3.9602 | 2.4924 | 9.6366 | 0.075786 | 0.54992 | 0.057326 | 0.018603 | 0.0080444 | 65.3701 | 0.67696 | 676.9557 | 3.948 |  |  | 3948 | 0.18636 | 2.7859 | 0.82299 |  | 0.1156 | 3910.8474 | 8.5685 | 22.56 | 0.72474 | 72.4737 | -50 | -50 | 0.48132 | 94 | 5.64 | 22.56 | 18 | 18.8 | 36.8 | 0.51087 | 30.8591 | 22.56 | 7.7148 | 4 |  | 6.5715 | 4 | 4.9067 | 3.2711 | 3.1319 | 350 | 156.1762 | 2.1894 | 1.3975 | 2.1418 | 0.85106 | 2485.125 | 0.79433 | 3.5529 | 4.9067 | 3.8469 | 5640 | 156.1762 | 5640 | 156.1762 | 6.403 | 3.2711 | 3.1319 |  | 0.51087 | 22.56 | 4.8 | 4.7 | 461.2267 | 3.2711 | 2.0248 | 7.925 | 0.050017 | 0.564 | 0.019522 | 0.02115 | 0.0081 | 27.622 |  | 662.7895 | 3.948 |  |  | 3948 | 0.12299 | 1.8842 | 0.81278 |  | 0.094 | 2913.9342 | 7.5247 | 22.56 | 0.74988 | 74.9882 | -50 | -50 | 0.48913
| 95 | 5.7 |  | 22.8 | 17.8751 | 20.2208 | 38.0959 | 0.53051 | 31.8231 | 22.8 | 7.9558 | 4 |  | 6.4236 | 4 | 6.0704 | 4.0752 | 3.6025 | 350 | 126.9404 | 2.259 | 1.3406 | 2.1199 | 0.79126 | 2701.3785 | 0.73851 | 3.7042 | 6.0704 | 4.709 | 5700 | 126.9404 | 5700 | 126.9404 | 7.8777 | 4.0752 | 3.8025 |  | 0.51731 | 28.0666 | 5.8602 | 4.7893 | 580.7208 | 4.0418 | 2.5208 | 9.7398 | 0.077523 | 0.55043 | 0.056727 | 0.018423 | 0.0080438 | 64.7706 | 0.67983 | 679.8251 | 3.99 |  |  | 3990 | 0.19063 | 2.8459 | 0.82417 |  | 0.11694 | 3977.6845 | 8.6788 | 22.8 | 0.7243 | 72.4296 | -50 | -50 | 0.4814 | 95 | 5.7 | 22.8 | 18 | 18.8 | 36.8 | 0.51087 | 30.8591 | 22.8 | 7.7148 | 4 |  | 6.4659 | 4 | 4.9589 | 3.3059 | 3.1652 | 350 | 154.5322 | 2.1894 | 1.3975 | 2.1418 | 0.85106 | 2511.5625 | 0.79433 | 3.5717 | 4.9589 | 3.8856 | 5700 | 154.5322 | 5700 | 154.5322 | 6.4711 | 3.3059 | 3.1652 |  | 0.51087 | 22.8 | 4.8511 | 4.7 | 471.0922 | 3.3411 | 2.0463 | 8.0093 | 0.051087 | 0.564 | 0.019317 | 0.020927 | 0.0081 | 27.4165 |  | 663.4312 | 3.99 |  |  | 3990 | 0.12562 | 1.9245 | 0.81278 |  | 0.095 | 2957.8667 | 7.6113 | 22.8 | 0.74972 | 74.9721 | -50 | -50 | 0.48913
| 96 | 5.76 |  | 23.04 | 17.8738 | 20.2356 | 38.1094 | 0.53071 | 31.8328 | 23.04 | 7.9582 | 4 |  | 6.3207 | 4 | 6.1369 | 4.1202 | 3.6393 | 350 | 125.6364 | 2.2597 | 1.34 | 2.1197 | 0.79069 | 2731.8007 | 0.73797 | 3.725 | 6.1369 | 4.7582 | 5760 | 125.6364 | 5760 | 125.6364 | 7.9595 | 4.1202 | 3.8393 |  | 0.51764 | 28.3903 | 5.9204 | 4.7954 | 593.3059 | 4.1242 | 2.5492 | 9.8432 | 0.079282 | 0.55093 | 0.05614 | 0.018246 | 0.0080432 | 64.1832 | 0.68273 | 682.7295 | 4.032 |  |  | 4032 | 0.19496 | 2.9066 | 0.82535 |  | 0.11829 | 4045.231 | 8.7899 | 23.04 | 0.72385 | 72.3848 | -50 | -50 | 0.48148 | 96 | 5.76 | 23.04 | 18 | 18.8 | 36.8 | 0.51087 | 30.8591 | 23.04 | 7.7148 | 4 |  | 6.3627 | 4 | 5.0111 | 3.3407 | 3.1986 | 350 | 152.9225 | 2.1894 | 1.3975 | 2.1418 | 0.85106 | 2538 | 0.79433 | 3.5905 | 5.0111 | 3.9242 | 5760 | 152.9225 | 5760 | 152.9225 | 6.5393 | 3.3407 | 3.1986 |  | 0.51087 | 23.04 | 4.9021 | 4.7 | 481.0621 | 3.4118 | 2.0679 | 8.0936 | 0.052169 | 0.564 | 0.019115 | 0.020709 | 0.0081 | 27.2153 |  | 664.0932 | 4.032 |  |  | 4032 | 0.12828 | 1.9652 | 0.81278 |  | 0.096 | 3002.2536 | 7.6983 | 23.04 | 0.74955 | 74.9552 | -50 | -50 | 0.48913
| 97 | 5.82 |  | 23.28 | 17.8725 | 20.2503 | 38.1228 | 0.53091 | 31.8424 | 23.28 | 7.9606 | 4 |  | 6.2201 | 4 | 6.2035 | 4.1652 | 3.6761 | 350 | 124.3585 | 2.2604 | 1.3395 | 2.1194 | 0.79011 | 2762.2644 | 0.73744 | 3.7457 | 6.2035 | 4.8075 | 5820 | 124.3585 | 5820 | 124.3585 | 8.0413 | 4.1652 | 3.8761 |  | 0.51797 | 28.7144 | 5.9805 | 4.8013 | 606.0321 | 4.2074 | 2.5777 | 9.9465 | 0.081062 | 0.55144 | 0.055565 | 0.018074 | 0.0080426 | 63.6076 | 0.68567 | 685.6689 | 4.074 |  |  | 4074 | 0.19933 | 2.968 | 0.82651 |  | 0.11964 | 4113.488 | 8.9017 | 23.28 | 0.72339 | 72.3393 | -50 | -50 | 0.48156 | 97 | 5.82 | 23.28 | 18 | 18.8 | 36.8 | 0.51087 | 30.8591 | 23.28 | 7.7148 | 4 |  | 6.2618 | 4 | 5.0633 | 3.3755 | 3.2319 | 350 | 151.346 | 2.1894 | 1.3975 | 2.1418 | 0.85106 | 2564.4375 | 0.79433 | 3.6091 | 5.0633 | 3.9629 | 5820 | 151.346 | 5820 | 151.346 | 6.6074 | 3.3755 | 3.2319 |  | 0.51087 | 23.28 | 4.9532 | 4.7 | 491.1365 | 3.4832 | 2.0894 | 8.1779 | 0.053261 | 0.564 | 0.018918 | 0.020496 | 0.0081 | 27.0182 |  | 664.7751 | 4.074 |  |  | 4074 | 0.13097 | 2.0063 | 0.81278 |  | 0.097 | 3047.0948 | 7.7859 | 23.28 | 0.74938 | 74.9375 | -50 | -50 | 0.48913
| 98 | 5.88 |  | 23.52 | 17.8712 | 20.265 | 38.1362 | 0.53111 | 31.8521 | 23.52 | 7.963 | 4 |  | 6.1217 | 4 | 6.2701 | 4.2102 | 3.7129 | 350 | 123.1061 | 2.2611 | 1.3389 | 2.1191 | 0.78954 | 2792.7694 | 0.7369 | 3.7664 | 6.2701 | 4.8569 | 5880 | 123.1061 | 5880 | 123.1061 | 8.1231 | 4.2102 | 3.9129 |  | 0.5183 | 29.039 | 6.0406 | 4.8073 | 618.8996 | 4.2914 | 2.6062 | 10.0499 | 0.082865 | 0.55194 | 0.055001 | 0.017904 | 0.008042 | 63.0434 | 0.68864 | 688.6436 | 4.116 |  |  | 4116 | 0.20377 | 3.03 | 0.82767 |  | 0.121 | 4182.4569 | 9.0142 | 23.52 | 0.72293 | 72.2931 | -50 | -50 | 0.48164 | 98 | 5.88 | 23.52 | 18 | 18.8 | 36.8 | 0.51087 | 30.8591 | 23.52 | 7.7148 | 4 |  | 6.1631 | 4 | 5.1155 | 3.4103 | 3.2652 | 350 | 149.8016 | 2.1894 | 1.3975 | 2.1418 | 0.85106 | 2590.875 | 0.79433 | 3.6277 | 5.1155 | 4.0016 | 5880 | 149.8016 | 5880 | 149.8016 | 6.6755 | 3.4103 | 3.2652 |  | 0.51087 | 23.52 | 5.0043 | 4.7 | 501.3152 | 3.5554 | 2.111 | 8.2622 | 0.054365 | 0.564 | 0.018725 | 0.020287 | 0.0081 | 26.8252 |  | 665.4768 | 4.116 |  |  | 4116 | 0.13368 | 2.0479 | 0.81278 |  | 0.098 | 3092.3903 | 7.8739 | 23.52 | 0.74919 | 74.9191 | -50 | -50 | 0.48913
| 99 | 5.94 |  | 23.76 | 17.8699 | 20.2797 | 38.1496 | 0.53131 | 31.8617 | 23.76 | 7.9654 | 4 |  | 6.0255 | 4 | 6.3368 | 4.2553 | 3.7496 | 350 | 121.8783 | 2.2617 | 1.3383 | 2.1189 | 0.78897 | 2823.3159 | 0.73637 | 3.7869 | 6.3368 | 4.9063 | 5940 | 121.8783 | 5940 | 121.8783 | 8.2049 | 4.2553 | 3.9496 |  | 0.51863 | 29.364 | 6.1007 | 4.8132 | 631.9086 | 4.3762 | 2.6347 | 10.1534 | 0.08469 | 0.55244 | 0.054449 | 0.017738 | 0.0080415 | 62.4903 | 0.69165 | 691.6537 | 4.158 |  |  | 4158 | 0.20825 | 3.0927 | 0.82882 |  | 0.12235 | 4252.139 | 9.1275 | 23.76 | 0.72246 | 72.2463 | -50 | -50 | 0.48172 | 99 | 5.94 | 23.76 | 18 | 18.8 | 36.8 | 0.51087 | 30.8591 | 23.76 | 7.7148 | 4 |  | 6.0665 | 4 | 5.1677 | 3.4451 | 3.2985 | 350 | 148.2885 | 2.1894 | 1.3975 | 2.1418 | 0.85106 | 2617.3125 | 0.79433 | 3.6461 | 5.1677 | 4.0402 | 5940 | 148.2885 | 5940 | 148.2885 | 6.7436 | 3.4451 | 3.2985 |  | 0.51087 | 23.76 | 5.0553 | 4.7 | 511.5983 | 3.6284 | 2.1325 | 8.3465 | 0.05548 | 0.564 | 0.018536 | 0.020082 | 0.0081 | 26.6361 |  | 666.1979 | 4.158 |  |  | 4158 | 0.13643 | 2.0899 | 0.81278 |  | 0.099 | 3138.1401 | 7.9623 | 23.76 | 0.749 | 74.8999 | -50 | -50 | 0.48913
| 100 | 6 |  | 24 | 17.8686 | 20.2944 | 38.163 | 0.53151 | 31.8713 | 24 | 7.9678 | 4 |  | 5.9314 | 4 | 6.4035 | 4.3004 | 3.7864 | 350 | 120.6744 | 2.2624 | 1.3378 | 2.1186 | 0.78839 | 2853.9037 | 0.73583 | 3.8074 | 6.4035 | 4.9557 | 6000 | 120.6744 | 6000 | 120.6744 | 8.2868 | 4.3004 | 3.9864 |  | 0.51895 | 29.6895 | 6.1608 | 4.8191 | 645.0593 | 4.4619 | 2.6633 | 10.2568 | 0.086536 | 0.55294 | 0.053907 | 0.017575 | 0.0080409 | 61.948 | 0.6947 | 694.6994 | 4.2 |  |  | 4200 | 0.21279 | 3.1561 | 0.82995 |  | 0.12371 | 4322.5353 | 9.2415 | 24 | 0.72199 | 72.1988 | -50 | -50 | 0.48179 | 100 | 6 | 24 | 18 | 18.8 | 36.8 | 0.51087 | 30.8591 | 24 | 7.7148 | 4 |  | 5.9721 | 4 | 5.2199 | 3.4799 | 3.3318 | 350 | 146.8056 | 2.1894 | 1.3975 | 2.1418 | 0.85106 | 2643.75 | 0.79433 | 3.6645 | 5.2199 | 4.0789 | 6000 | 146.8056 | 6000 | 146.8056 | 6.8117 | 3.4799 | 3.3318 |  | 0.51087 | 24 | 5.1064 | 4.7 | 521.9858 | 3.702 | 2.154 | 8.4308 | 0.056606 | 0.564 | 0.018351 | 0.019881 | 0.0081 | 26.4507 |  | 666.9382 | 4.2 |  |  | 4200 | 0.1392 | 2.1324 | 0.81278 |  | 0.1 | 3184.3442 | 8.0513 | 24 | 0.7488 | 74.88 | -50 | -50 | 0.48913
-50
| 110 | 7.7148 |  | 30.8591 | 17.8311 | 20.4083 | 38.5526 | 0.53714 | 32.1415 | 30.255 | 8.0354 | 4 |  | 3.9217 | 3.9217 | 6.6667 | 4.4866 | 3.92 | 350 | 116.1909 | 2.2658 | 1.3323 | 2.1131 | 0.78399 | 3690.1301 | 0.73173 | 4.3294 | 6.6667 | 5.1506 | 7714.7802 | 116.1909 | 7714.7802 | 116.1909 | 8.6065 | 4.4866 | 4.12 |  | 0.5213 | 30.9842 | 6.3827 | 4.8544 | 865.319 | 5.9418 | 2.779 | 10.6523 | 0.09422 | 0.55993 | 0.051795 | 0.017269 | 0.008024 | 59.8192 | 0.71282 | 712.8184 | 5.4003 |  |  | 5400.3462 | 0.23169 | 3.4041 | 0.83497 |  | 0.1291 | 4599.8745 | 10.7315 | 30.255 | 0.73817 | 73.8171 | 116.1909 | 23.7259 | 0.48179 | 100 | 6 | 24 | 18 | 18.8 | 36.8 | 0.51087 | 30.8591 | 24 | 7.7148 | 4 |  | 5.9721 | 4 | 5.2199 | 3.4799 | 3.3318 | 350 | 146.8056 | 2.1894 | 1.3975 | 2.1418 | 0.85106 | 2643.75 | 0.79433 | 3.6645 | 5.2199 | 4.0789 | 6000 | 146.8056 | 6000 | 146.8056 | 6.8117 | 3.4799 | 3.3318 |  | 0.51087 | 24 | 5.1064 | 4.7 | 521.9858 | 3.702 | 2.154 | 8.4308 | 0.056606 | 0.564 | 0.018351 | 0.019881 | 0.0081 | 26.4507 |  | 666.9382 | 4.2 |  |  | 4200 | 0.1392 | 2.1324 | 0.81278 |  | 0.1 | 3184.3442 | 8.0513 | 24 | 0.7488 | 74.88 | -50 | -50 | 0.48913
| VIN-max | [69 empty] | VIN-max
| Step | Iout (A) |  | Pout (W) | Vin (V) | Vout-Reflected (V) | Vsw-max (V) | Duty Cycle | Pout-max (W) | Pout-actual (W) | Iout-max (A) | Vout-actual (V) | Iout-actual | Vout-calc? | Vout-actual -? | Isw (A) | Ton-BCM (µs) | Toff-BCM (µs) | Fsw-max-BCM (kHz) | Fsw-BCM (kHz) | Ipri-min-BCM (A) | Toff-min-BCM (µs) | Iout-min-BCM (A) | Toff-FFB (µs) | Fsw-FFM (kHz) | Iout-max-FFB (A) | Ipri-DCM (A) | Ipri (A) | COMP (V) | Iout (mA) | Fsw (kHz) | Iout (mA) | Fsw (kHz) | Tsw (µs) | Ton (µs) | Toff (µs) | Ton-diode (µs) | Duty Cycle | Pout actual (W) | Iout actual (A) | Vout actual (V) | Cout (µF) for 1% ripple | Cin (µF) for 5% ripple | Ipri-rms (A) | Isec-rms (A) | P-FET-Cond (W) | P-FET-Sw (W) | P-FET-Qg (W) | P-FET-Coss (W) | P-IQ (W) | P-IC-Total | P-FET-Total (W) | P-IC-Total (mW) | P-Diode-Cond (W) | P-Diode-Leak (W) | P-Diode-Snubber (W) | P-Diode-Total (W) | PCu-pri (W) | PCu-sec (W) | Core Loss (W) | P-Transforer (W) | P-LeakL-Clamp/Snub (W) | P-Trans-Total (mW) | P-Loss-Total (W) | Pout (W) | Efficiency | Efficiency (%) | Check Fsw at Iout-max | Check Pout-max at Iout-max | calculated D' based on raw calculation | Step | Iout (A) | Pout (W) | Vin (V) | Vout-Reflected (V) | Vsw-max (V) | Duty Cycle | Pout-max (W) | Pout-actual (W) | Iout-max (A) | Vout-actual (V) | Iout-actual | Vout-calc? | Vout-actual -? | Isw (A) | Ton-BCM (µs) | Toff-BCM (µs) | Fsw-max-BCM (kHz) | Fsw-BCM (kHz) | Ipri-min-BCM (A) | Toff-min-BCM (µs) | Iout-min-BCM (A) | Toff-FFB (µs) | Fsw-FFM (kHz) | Iout-max-FFB (A) | Ipri-DCM (A) | Ipri (A) | COMP (V) | Iout (mA) | Fsw (kHz) | Iout (mA) | Fsw (kHz) | Tsw (µs) | Ton (µs) | Toff (µs) | Ton-diode (µs) | Duty Cycle | Pout actual (W) | Iout actual (A) | Vout actual (V) | Cout (µF) for 1% ripple | Cin (µF) for 5% ripple | Ipri-rms (A) | Isec-rms (A) | P-FET-Cond (W) | P-FET-Sw (W) | P-FET-Qg (W) | P-FET-Coss (W) | P-IQ (W) | P-IC-Total | P-FET-Total (W) | P-IC-Total (mW) | P-Diode-Cond (W) | P-Diode-Leak (W) | P-Diode-Snubber (W) | P-Diode-Total (W) | PCu-pri (W) | PCu-sec (W) | Core Loss (W) | P-Transforer (W) | P-LeakL-Clamp/Snub (W) | P-Trans-Total (mW) | P-Loss-Total (W) | Pout (W) | Efficiency | Efficiency (%) | Check Fsw at Iout-max | Check Pout-max at Iout-max | secondaryt conduction time
| 0.1 | 1e-09 |  | 4e-09 | 36 | 18.8001 | 54.8001 | 0.34307 | 41.7237 | 4e-09 | 10.4309 | 4 |  | 119999983413.2744 | 4 | 7.6111e-10 | 2.537e-10 | 4.8581e-10 | 350 | 350 | 2.9406 | 1.877 | 3.8635 | 0.85106 | 12 | 0.79432 | 4.7309e-05 | 1.3333 | 1.0069 | 1e-06 | 12 | 1e-06 | 12 | 83.3333 | 0.44444 | 82.8889 |  | 0.0053333 | 0.128 | 2.6524 | 0.048257 | 1.1111e-08 | 7.6749e-09 | 0.056218 | 3.071 | 3.8558e-05 | 0.01644 | 0.0108 | 0.0036037 | 0.0162 | 27 | 0.020093 | 20.0928 | 7e-10 |  |  | 7e-07 | 9.4815e-05 | 0.28293 | 5.12e-05 |  | 0.00053333 | 283.6068 | 0.33069 | 4e-09 | 1.2096e-08 | 1.2096e-06 | -50 | -50 | 2.1213e-06 | 0.1 | 1e-09 | 4e-09 | 36 | 18.8 | 54.8 | 0.34307 | 41.7236 | 4e-09 | 10.4309 | 4 |  | 119999999991 | 4 | 6.4775e-10 | 2.1592e-10 | 4.1346e-10 | 350 | 350 | 2.9406 | 1.877 | 3.8635 | 0.85106 | 12 | 0.79433 | 4.7309e-05 | 1.3333 | 1.0069 | 1e-06 | 12 | 1e-06 | 12 | 83.3333 | 0.44444 | 82.8889 |  | 0.0053333 | 0.128 | 2.6524 | 0.048257 | 1.1111e-08 | 7.6749e-09 | 0.056218 | 3.071 | 3.8558e-05 | 0.017536 | 0.0015 | 0.0036036 | 0.0162 | 17.7 |  | 38.8782 | 7e-10 |  |  | 7e-07 | 9.4815e-05 | 0.28293 | 5.12e-05 |  | 0.00053333 | 283.6068 | 0.32248 | 4e-09 | 1.2404e-08 | 1.2404e-06 | -50 | -50 | 1.957e-06
| 1 | 0.06 |  | 0.24 | 35.974 | 19.0952 | 55.0693 | 0.34704 | 42.1769 | 0.24 | 10.5442 | 4 |  | 1989.5678 | 4 | 0.045945 | 0.015326 | 0.028873 | 350 | 350 | 2.97 | 1.8664 | 3.8803 | 0.83791 | 26.8526 | 0.78205 | 0.36932 | 1.3333 | 1.0153 | 60 | 26.8526 | 60 | 26.8526 | 37.2403 | 0.44477 | 36.7955 |  | 0.011943 | 0.28643 | 2.6348 | 0.10871 | 0.66715 | 0.20457 | 0.084127 | 3.0608 | 8.6344e-05 | 0.036969 | 0.02415 | 0.0081434 | 0.016188 | 40.3383 | 0.045223 | 45.2228 | 0.042 |  |  | 42 | 0.00021232 | 0.28105 | 0.00038352 |  | 0.0011935 | 282.8366 | 0.41037 | 0.24 | 0.36902 | 36.9019 | -50 | -50 | 0.024389 | 1 | 0.06 | 0.24 | 36 | 18.8 | 54.8 | 0.34307 | 41.7236 | 0.24 | 10.4309 | 4 |  | 1991.0032 | 4 | 0.038865 | 0.012955 | 0.024808 | 350 | 350 | 2.9406 | 1.877 | 3.8635 | 0.85106 | 26.4375 | 0.79433 | 0.36645 | 1.3333 | 1.0151 | 60 | 26.4375 | 60 | 26.4375 | 37.8251 | 0.44444 | 37.3806 |  | 0.01175 | 0.282 | 2.6353 | 0.10701 | 0.66667 | 0.20767 | 0.083444 | 3.0611 | 8.4948e-05 | 0.038634 | 0.0033047 | 0.0079393 | 0.0162 | 19.5047 |  | 66.1629 | 0.042 |  |  | 42 | 0.00020889 | 0.2811 | 0.00036887 |  | 0.001175 | 282.855 | 0.39102 | 0.24 | 0.38034 | 38.0338 | -50 | -50 | 0.0225
| 2 | 0.12 |  | 0.48 | 35.974 | 19.0952 | 55.0693 | 0.34704 | 42.1769 | 0.48 | 10.5442 | 4 |  | 990.2919 | 4 | 0.09189 | 0.030652 | 0.057746 | 350 | 350 | 2.97 | 1.8664 | 3.8803 | 0.83791 | 53.7053 | 0.78205 | 0.52229 | 1.3333 | 1.0307 | 120 | 53.7053 | 120 | 53.7053 | 18.6201 | 0.44477 | 18.1754 |  | 0.023886 | 0.57286 | 2.603 | 0.22008 | 1.3343 | 0.20209 | 0.11897 | 3.0422 | 0.00017269 | 0.073938 | 0.0483 | 0.016287 | 0.016188 | 64.4882 | 0.090448 | 90.4476 | 0.084 |  |  | 84 | 0.00042464 | 0.27765 | 0.0021695 |  | 0.0023869 | 282.6312 | 0.52152 | 0.48 | 0.47927 | 47.9273 | -50 | -50 | 0.048779 | 2 | 0.12 | 0.48 | 36 | 18.8 | 54.8 | 0.34307 | 41.7236 | 0.48 | 10.4309 | 4 |  | 991.0064 | 4 | 0.07773 | 0.02591 | 0.049615 | 350 | 350 | 2.9406 | 1.877 | 3.8635 | 0.85106 | 52.875 | 0.79433 | 0.51824 | 1.3333 | 1.0302 | 120 | 52.875 | 120 | 52.875 | 18.9125 | 0.44444 | 18.4681 |  | 0.0235 | 0.564 | 2.604 | 0.21659 | 1.3333 | 0.2052 | 0.11801 | 3.0428 | 0.0001699 | 0.077268 | 0.0066094 | 0.015879 | 0.0162 | 22.8094 |  | 116.1258 | 0.084 |  |  | 84 | 0.00041778 | 0.27776 | 0.0020866 |  | 0.00235 | 282.6144 | 0.48274 | 0.48 | 0.49858 | 49.8577 | -50 | -50 | 0.045
| 3 | 0.18 |  | 0.72 | 35.974 | 19.0952 | 55.0693 | 0.34704 | 42.1769 | 0.72 | 10.5442 | 4 |  | 657.2021 | 4 | 0.13783 | 0.045978 | 0.086619 | 350 | 350 | 2.97 | 1.8664 | 3.8803 | 0.83791 | 80.5579 | 0.78205 | 0.63967 | 1.3333 | 1.046 | 180 | 80.5579 | 180 | 80.5579 | 12.4134 | 0.44477 | 11.9687 |  | 0.035829 | 0.85928 | 2.5711 | 0.33421 | 2.0014 | 0.19962 | 0.14571 | 3.0235 | 0.00025903 | 0.11091 | 0.07245 | 0.02443 | 0.016188 | 88.6382 | 0.13567 | 135.6741 | 0.126 |  |  | 126 | 0.00063697 | 0.27425 | 0.0059784 |  | 0.0035804 | 284.4487 | 0.63468 | 0.72 | 0.53149 | 53.149 | -50 | -50 | 0.073168 | 3 | 0.18 | 0.72 | 36 | 18.8 | 54.8 | 0.34307 | 41.7236 | 0.72 | 10.4309 | 4 |  | 657.6762 | 4 | 0.1166 | 0.038865 | 0.074423 | 350 | 350 | 2.9406 | 1.877 | 3.8635 | 0.85106 | 79.3125 | 0.79433 | 0.63471 | 1.3333 | 1.0453 | 180 | 79.3125 | 180 | 79.3125 | 12.6084 | 0.44444 | 12.1639 |  | 0.03525 | 0.846 | 2.5727 | 0.32884 | 2 | 0.20273 | 0.14453 | 3.0244 | 0.00025484 | 0.1159 | 0.0099141 | 0.023818 | 0.0162 | 26.1141 |  | 166.0888 | 0.126 |  |  | 126 | 0.00062667 | 0.27442 | 0.00575 |  | 0.003525 | 284.3195 | 0.57641 | 0.72 | 0.55538 | 55.5381 | -50 | -50 | 0.0675
| 4 | 0.24 |  | 0.96 | 35.974 | 19.0952 | 55.0693 | 0.34704 | 42.1769 | 0.96 | 10.5442 | 4 |  | 490.6588 | 4 | 0.18378 | 0.061304 | 0.11549 | 350 | 350 | 2.97 | 1.8664 | 3.8803 | 0.83791 | 107.4106 | 0.78205 | 0.73863 | 1.3333 | 1.0614 | 240 | 107.4106 | 240 | 107.4106 | 9.3101 | 0.44477 | 8.8653 |  | 0.047772 | 1.1457 | 2.5393 | 0.4512 | 2.6686 | 0.19715 | 0.16825 | 3.0048 | 0.00034538 | 0.14788 | 0.0966 | 0.032574 | 0.016188 | 112.7881 | 0.1809 | 180.9025 | 0.168 |  |  | 168 | 0.00084929 | 0.27086 | 0.012273 |  | 0.0047738 | 288.7515 | 0.75033 | 0.96 | 0.56129 | 56.1294 | -50 | -50 | 0.097558 | 4 | 0.24 | 0.96 | 36 | 18.8 | 54.8 | 0.34307 | 41.7236 | 0.96 | 10.4309 | 4 |  | 491.0128 | 4 | 0.15546 | 0.05182 | 0.09923 | 350 | 350 | 2.9406 | 1.877 | 3.8635 | 0.85106 | 105.75 | 0.79433 | 0.7329 | 1.3333 | 1.0604 | 240 | 105.75 | 240 | 105.75 | 9.4563 | 0.44444 | 9.0118 |  | 0.047 | 1.128 | 2.5413 | 0.44386 | 2.6667 | 0.20026 | 0.16689 | 3.006 | 0.00033979 | 0.15454 | 0.013219 | 0.031757 | 0.0162 | 29.4187 |  | 216.0517 | 0.168 |  |  | 168 | 0.00083556 | 0.27108 | 0.011804 |  | 0.0047 | 288.4148 | 0.67247 | 0.96 | 0.58807 | 58.8067 | -50 | -50 | 0.09
| 5 | 0.3 |  | 1.2 | 35.974 | 19.0952 | 55.0693 | 0.34704 | 42.1769 | 1.2 | 10.5442 | 4 |  | 390.7342 | 4 | 0.22972 | 0.07663 | 0.14437 | 350 | 350 | 2.97 | 1.8664 | 3.8803 | 0.83791 | 134.2632 | 0.78205 | 0.82582 | 1.3333 | 1.0767 | 300 | 134.2632 | 300 | 134.2632 | 7.4481 | 0.44477 | 7.0033 |  | 0.059716 | 1.4321 | 2.5074 | 0.57116 | 3.3357 | 0.19468 | 0.18811 | 2.9858 | 0.00043172 | 0.18484 | 0.12075 | 0.040717 | 0.016188 | 136.9381 | 0.22613 | 226.1328 | 0.21 |  |  | 210 | 0.0010616 | 0.26746 | 0.021439 |  | 0.0059673 | 295.9268 | 0.86886 | 1.2 | 0.58003 | 58.003 | -50 | -50 | 0.12195 | 5 | 0.3 | 1.2 | 36 | 18.8 | 54.8 | 0.34307 | 41.7236 | 1.2 | 10.4309 | 4 |  | 391.0161 | 4 | 0.19433 | 0.064775 | 0.12404 | 350 | 350 | 2.9406 | 1.877 | 3.8635 | 0.85106 | 132.1875 | 0.79433 | 0.81941 | 1.3333 | 1.0755 | 300 | 132.1875 | 300 | 132.1875 | 7.565 | 0.44444 | 7.1206 |  | 0.05875 | 1.41 | 2.51 | 0.56175 | 3.3333 | 0.19779 | 0.18659 | 2.9874 | 0.00042474 | 0.19317 | 0.016523 | 0.039696 | 0.0162 | 32.7234 |  | 266.0146 | 0.21 |  |  | 210 | 0.0010444 | 0.26773 | 0.02062 |  | 0.005875 | 295.273 | 0.77129 | 1.2 | 0.60874 | 60.8739 | -50 | -50 | 0.1125
| 6 | 0.36 |  | 1.44 | 35.974 | 19.0952 | 55.0693 | 0.34704 | 42.1769 | 1.44 | 10.5442 | 4 |  | 324.1189 | 4 | 0.27567 | 0.091956 | 0.17324 | 350 | 350 | 2.97 | 1.8664 | 3.8803 | 0.83791 | 161.1158 | 0.78205 | 0.90464 | 1.3333 | 1.0921 | 360 | 161.1158 | 360 | 161.1158 | 6.2067 | 0.44477 | 5.7619 |  | 0.071659 | 1.7186 | 2.4756 | 0.69421 | 4.0029 | 0.1922 | 0.20607 | 2.9668 | 0.00051807 | 0.22181 | 0.1449 | 0.04886 | 0.016188 | 161.088 | 0.27136 | 271.3649 | 0.252 |  |  | 252 | 0.0012739 | 0.26406 | 0.033819 |  | 0.0071607 | 306.3153 | 0.99059 | 1.44 | 0.59245 | 59.2448 | -50 | -50 | 0.14634 | 6 | 0.36 | 1.44 | 36 | 18.8 | 54.8 | 0.34307 | 41.7236 | 1.44 | 10.4309 | 4 |  | 324.3527 | 4 | 0.23319 | 0.07773 | 0.14885 | 350 | 350 | 2.9406 | 1.877 | 3.8635 | 0.85106 | 158.625 | 0.79433 | 0.89762 | 1.3333 | 1.0906 | 360 | 158.625 | 360 | 158.625 | 6.3042 | 0.44444 | 5.8597 |  | 0.0705 | 1.692 | 2.4787 | 0.68263 | 4 | 0.19532 | 0.2044 | 2.9687 | 0.00050969 | 0.2318 | 0.019828 | 0.047636 | 0.0162 | 36.0281 |  | 315.9775 | 0.252 |  |  | 252 | 0.0012533 | 0.26439 | 0.032527 |  | 0.00705 | 305.2216 | 0.8732 | 1.44 | 0.62251 | 62.2515 | -50 | -50 | 0.135
| 7 | 0.42 |  | 1.68 | 35.974 | 19.0952 | 55.0693 | 0.34704 | 42.1769 | 1.68 | 10.5442 | 4 |  | 276.5375 | 4 | 0.32161 | 0.10728 | 0.20211 | 350 | 350 | 2.97 | 1.8664 | 3.8803 | 0.83791 | 187.9685 | 0.78205 | 0.97712 | 1.3333 | 1.1074 | 420 | 187.9685 | 420 | 187.9685 | 5.32 | 0.44477 | 4.8753 |  | 0.083602 | 2.005 | 2.4437 | 0.82047 | 4.67 | 0.18973 | 0.22258 | 2.9477 | 0.00060441 | 0.25878 | 0.16905 | 0.057004 | 0.016188 | 185.238 | 0.3166 | 316.5989 | 0.294 |  |  | 294 | 0.0014863 | 0.26066 | 0.04972 |  | 0.0083542 | 320.2246 | 1.1159 | 1.68 | 0.60089 | 60.089 | -50 | -50 | 0.17073 | 7 | 0.42 | 1.68 | 36 | 18.8 | 54.8 | 0.34307 | 41.7236 | 1.68 | 10.4309 | 4 |  | 276.737 | 4 | 0.27206 | 0.090686 | 0.17365 | 350 | 350 | 2.9406 | 1.877 | 3.8635 | 0.85106 | 185.0625 | 0.79433 | 0.96954 | 1.3333 | 1.1058 | 420 | 185.0625 | 420 | 185.0625 | 5.4036 | 0.44444 | 4.9591 |  | 0.08225 | 1.974 | 2.4473 | 0.80659 | 4.6667 | 0.19286 | 0.22077 | 2.9499 | 0.00059464 | 0.27044 | 0.023133 | 0.055575 | 0.0162 | 39.3328 |  | 365.9405 | 0.294 |  |  | 294 | 0.0014622 | 0.26105 | 0.04782 |  | 0.008225 | 318.5565 | 0.9785 | 1.68 | 0.63194 | 63.1936 | -50 | -50 | 0.1575
| 8 | 0.48 |  | 1.92 | 35.974 | 19.0952 | 55.0693 | 0.34704 | 42.1769 | 1.92 | 10.5442 | 4 |  | 240.8523 | 4 | 0.36756 | 0.12261 | 0.23098 | 350 | 350 | 2.97 | 1.8664 | 3.8803 | 0.83791 | 214.8211 | 0.78205 | 1.0446 | 1.3333 | 1.1228 | 480 | 214.8211 | 480 | 214.8211 | 4.655 | 0.44477 | 4.2103 |  | 0.095545 | 2.2914 | 2.4119 | 0.95006 | 5.3372 | 0.18726 | 0.23795 | 2.9284 | 0.00069075 | 0.29575 | 0.1932 | 0.065147 | 0.016188 | 209.3879 | 0.36183 | 361.8348 | 0.336 |  |  | 336 | 0.0016986 | 0.25727 | 0.069424 |  | 0.0095476 | 337.9373 | 1.2449 | 1.92 | 0.60665 | 60.6652 | -50 | -50 | 0.19512 | 8 | 0.48 | 1.92 | 36 | 18.8 | 54.8 | 0.34307 | 41.7236 | 1.92 | 10.4309 | 4 |  | 241.0261 | 4 | 0.31092 | 0.10364 | 0.19846 | 350 | 350 | 2.9406 | 1.877 | 3.8635 | 0.85106 | 211.5 | 0.79433 | 1.0365 | 1.3333 | 1.1209 | 480 | 211.5 | 480 | 211.5 | 4.7281 | 0.44444 | 4.2837 |  | 0.094 | 2.256 | 2.416 | 0.93377 | 5.3333 | 0.19039 | 0.23602 | 2.9309 | 0.00067959 | 0.30907 | 0.026437 | 0.063514 | 0.0162 | 42.6375 |  | 415.9034 | 0.336 |  |  | 336 | 0.0016711 | 0.25771 | 0.066772 |  | 0.0094 | 335.5495 | 1.0875 | 1.92 | 0.63841 | 63.8414 | -50 | -50 | 0.18
| 9 | 0.54 |  | 2.16 | 35.974 | 19.0952 | 55.0693 | 0.34704 | 42.1769 | 2.16 | 10.5442 | 4 |  | 213.0979 | 4 | 0.4135 | 0.13793 | 0.25986 | 350 | 350 | 2.97 | 1.8664 | 3.8803 | 0.83791 | 241.6738 | 0.78205 | 1.1079 | 1.3333 | 1.1381 | 540 | 241.6738 | 540 | 241.6738 | 4.1378 | 0.44477 | 3.693 |  | 0.10749 | 2.5779 | 2.38 | 1.0831 | 6.0043 | 0.18479 | 0.25238 | 2.909 | 0.0007771 | 0.33272 | 0.21735 | 0.073291 | 0.016188 | 233.5379 | 0.40707 | 407.0725 | 0.378 |  |  | 378 | 0.0019109 | 0.25387 | 0.093195 |  | 0.010741 | 359.7166 | 1.378 | 2.16 | 0.61051 | 61.0507 | -50 | -50 | 0.2195 | 9 | 0.54 | 2.16 | 36 | 18.8 | 54.8 | 0.34307 | 41.7236 | 2.16 | 10.4309 | 4 |  | 213.2517 | 4 | 0.34979 | 0.1166 | 0.22327 | 350 | 350 | 2.9406 | 1.877 | 3.8635 | 0.85106 | 237.9375 | 0.79433 | 1.0994 | 1.3333 | 1.136 | 540 | 237.9375 | 540 | 237.9375 | 4.2028 | 0.44444 | 3.7583 |  | 0.10575 | 2.538 | 2.3847 | 1.0643 | 6 | 0.18792 | 0.25033 | 2.9118 | 0.00076453 | 0.34771 | 0.029742 | 0.071454 | 0.0162 | 45.9422 |  | 465.8663 | 0.378 |  |  | 378 | 0.00188 | 0.25436 | 0.089634 |  | 0.010575 | 356.4537 | 1.2003 | 2.16 | 0.6428 | 64.2796 | -50 | -50 | 0.2025
| 10 | 0.6 |  | 2.4 | 35.974 | 19.0952 | 55.0693 | 0.34704 | 42.1769 | 2.4 | 10.5442 | 4 |  | 190.8952 | 4 | 0.45945 | 0.15326 | 0.28873 | 350 | 350 | 2.97 | 1.8664 | 3.8803 | 0.83791 | 268.5264 | 0.78205 | 1.1679 | 1.3333 | 1.1534 | 600 | 268.5264 | 600 | 268.5264 | 3.724 | 0.44477 | 3.2793 |  | 0.11943 | 2.8643 | 2.3482 | 1.2198 | 6.6715 | 0.18231 | 0.26603 | 2.8895 | 0.00086344 | 0.36969 | 0.2415 | 0.081434 | 0.016188 | 257.6878 | 0.45231 | 452.312 | 0.42 |  |  | 420 | 0.0021232 | 0.25047 | 0.12128 |  | 0.011935 | 385.8093 | 1.5155 | 2.4 | 0.61295 | 61.2951 | -50 | -50 | 0.24389 | 10 | 0.6 | 2.4 | 36 | 18.8 | 54.8 | 0.34307 | 41.7236 | 2.4 | 10.4309 | 4 |  | 191.0329 | 4 | 0.38865 | 0.12955 | 0.24808 | 350 | 350 | 2.9406 | 1.877 | 3.8635 | 0.85106 | 264.375 | 0.79433 | 1.1588 | 1.3333 | 1.1511 | 600 | 264.375 | 600 | 264.375 | 3.7825 | 0.44444 | 3.3381 |  | 0.1175 | 2.82 | 2.3533 | 1.1983 | 6.6667 | 0.18545 | 0.26387 | 2.8926 | 0.00084948 | 0.38634 | 0.033047 | 0.079393 | 0.0162 | 49.2469 |  | 515.8292 | 0.42 |  |  | 420 | 0.0020889 | 0.25102 | 0.11665 |  | 0.01175 | 381.5066 | 1.3173 | 2.4 | 0.64562 | 64.5624 | -50 | -50 | 0.225
| 11 | 0.66 |  | 2.64 | 35.974 | 19.0952 | 55.0693 | 0.34704 | 42.1769 | 2.64 | 10.5442 | 4 |  | 172.7299 | 4 | 0.50539 | 0.16859 | 0.3176 | 350 | 350 | 2.97 | 1.8664 | 3.8803 | 0.83791 | 295.379 | 0.78205 | 1.2249 | 1.3333 | 1.1688 | 660 | 295.379 | 660 | 295.379 | 3.3855 | 0.44477 | 2.9407 |  | 0.13137 | 3.1507 | 2.3163 | 1.3602 | 7.3386 | 0.17984 | 0.27902 | 2.8698 | 0.00094979 | 0.40666 | 0.26565 | 0.089577 | 0.016188 | 281.8378 | 0.49755 | 497.5534 | 0.462 |  |  | 462 | 0.0023355 | 0.24708 | 0.15391 |  | 0.013128 | 416.449 | 1.6575 | 2.64 | 0.61431 | 61.4315 | -50 | -50 | 0.26828 | 11 | 0.66 | 2.64 | 36 | 18.8 | 54.8 | 0.34307 | 41.7236 | 2.64 | 10.4309 | 4 |  | 172.8545 | 4 | 0.42752 | 0.14251 | 0.27288 | 350 | 350 | 2.9406 | 1.877 | 3.8635 | 0.85106 | 290.8125 | 0.79433 | 1.2154 | 1.3333 | 1.1662 | 660 | 290.8125 | 660 | 290.8125 | 3.4386 | 0.44444 | 2.9942 |  | 0.12925 | 3.102 | 2.322 | 1.3359 | 7.3333 | 0.18298 | 0.27675 | 2.8733 | 0.00093443 | 0.42497 | 0.036352 | 0.087332 | 0.0162 | 52.5516 |  | 565.7921 | 0.462 |  |  | 462 | 0.0022978 | 0.24768 | 0.14803 |  | 0.012925 | 410.9327 | 1.4387 | 2.64 | 0.64726 | 64.7261 | -50 | -50 | 0.2475
| 12 | 0.72 |  | 2.88 | 35.974 | 19.0952 | 55.0693 | 0.34704 | 42.1769 | 2.88 | 10.5442 | 4 |  | 157.5928 | 4 | 0.55134 | 0.18391 | 0.34648 | 350 | 350 | 2.97 | 1.8664 | 3.8803 | 0.83791 | 322.2317 | 0.78205 | 1.2793 | 1.3333 | 1.1841 | 720 | 322.2317 | 720 | 322.2317 | 3.1034 | 0.44477 | 2.6586 |  | 0.14332 | 3.4371 | 2.2845 | 1.5046 | 8.0058 | 0.17737 | 0.29143 | 2.85 | 0.0010361 | 0.44363 | 0.2898 | 0.097721 | 0.016188 | 305.9877 | 0.5428 | 542.7967 | 0.504 |  |  | 504 | 0.0025479 | 0.24368 | 0.19131 |  | 0.014321 | 451.8578 | 1.8042 | 2.88 | 0.61483 | 61.4829 | -50 | -50 | 0.29267 | 12 | 0.72 | 2.88 | 36 | 18.8 | 54.8 | 0.34307 | 41.7236 | 2.88 | 10.4309 | 4 |  | 157.7064 | 4 | 0.46638 | 0.15546 | 0.29769 | 350 | 350 | 2.9406 | 1.877 | 3.8635 | 0.85106 | 317.25 | 0.79433 | 1.2694 | 1.3333 | 1.1813 | 720 | 317.25 | 720 | 317.25 | 3.1521 | 0.44444 | 2.7076 |  | 0.141 | 3.384 | 2.2907 | 1.4773 | 8 | 0.18051 | 0.28906 | 2.8539 | 0.0010194 | 0.46361 | 0.039656 | 0.095271 | 0.0162 | 55.8562 |  | 615.7551 | 0.504 |  |  | 504 | 0.0025067 | 0.24434 | 0.184 |  | 0.0141 | 444.9458 | 1.5647 | 2.88 | 0.64796 | 64.7963 | -50 | -50 | 0.27
| 13 | 0.78 |  | 3.12 | 35.974 | 19.0952 | 55.0693 | 0.34704 | 42.1769 | 3.12 | 10.5442 | 4 |  | 144.785 | 4 | 0.59728 | 0.19924 | 0.37535 | 350 | 350 | 2.97 | 1.8664 | 3.8803 | 0.83791 | 349.0843 | 0.78205 | 1.3316 | 1.3333 | 1.1995 | 780 | 349.0843 | 780 | 349.0843 | 2.8646 | 0.44477 | 2.4199 |  | 0.15526 | 3.7236 | 2.2526 | 1.653 | 8.6729 | 0.17489 | 0.30333 | 2.8301 | 0.0011225 | 0.4806 | 0.31395 | 0.10586 | 0.016188 | 330.1377 | 0.58804 | 588.0418 | 0.546 |  |  | 546 | 0.0027602 | 0.24028 | 0.23369 |  | 0.015515 | 492.2479 | 1.956 | 3.12 | 0.61466 | 61.4661 | -50 | -50 | 0.31706 | 13 | 0.78 | 3.12 | 36 | 18.8 | 54.8 | 0.34307 | 41.7236 | 3.12 | 10.4309 | 4 |  | 144.8894 | 4 | 0.50525 | 0.16842 | 0.3225 | 350 | 350 | 2.9406 | 1.877 | 3.8635 | 0.85106 | 343.6875 | 0.79433 | 1.3213 | 1.3333 | 1.1964 | 780 | 343.6875 | 780 | 343.6875 | 2.9096 | 0.44444 | 2.4652 |  | 0.15275 | 3.666 | 2.2593 | 1.6226 | 8.6667 | 0.17804 | 0.30086 | 2.8343 | 0.0011043 | 0.50224 | 0.042961 | 0.10321 | 0.0162 | 59.1609 |  | 665.718 | 0.546 |  |  | 546 | 0.0027156 | 0.241 | 0.22476 |  | 0.015275 | 483.7498 | 1.6955 | 3.12 | 0.64791 | 64.7912 | -50 | -50 | 0.2925
| 14 | 0.84 |  | 3.36 | 35.9733 | 19.1036 | 55.0769 | 0.34716 | 42.1897 | 3.36 | 10.5474 | 4 |  | 133.8047 | 4 | 0.64334 | 0.21461 | 0.40412 | 350 | 350 | 2.9708 | 1.8661 | 3.8808 | 0.83754 | 376.1017 | 0.7817 | 1.3822 | 1.3822 | 1.2362 | 840 | 350 | 840 | 350 | 2.8571 | 0.46106 | 2.3961 |  | 0.16137 | 4.0118 | 2.3182 | 1.7305 | 9.6823 | 0.1865 | 0.32056 | 2.9231 | 0.0012537 | 0.49957 | 0.31477 | 0.10617 | 0.016188 | 330.9545 | 0.60751 | 607.514 | 0.588 |  |  | 588 | 0.0030828 | 0.25633 | 0.25736 |  | 0.016716 | 533.4869 | 2.0594 | 3.36 | 0.61999 | 61.9991 | -50 | -50 | 0.33204 | 14 | 0.84 | 3.36 | 36 | 18.8 | 54.8 | 0.34307 | 41.7236 | 3.36 | 10.4309 | 4 |  | 133.9039 | 4 | 0.54411 | 0.18137 | 0.34731 | 350 | 350 | 2.9406 | 1.877 | 3.8635 | 0.85106 | 370.125 | 0.79433 | 1.3711 | 1.3711 | 1.228 | 840 | 350 | 840 | 350 | 2.8571 | 0.45704 | 2.4001 |  | 0.15997 | 3.948 | 2.3036 | 1.7138 | 9.5979 | 0.18667 | 0.31661 | 2.9022 | 0.001223 | 0.52597 | 0.04375 | 0.10511 | 0.0162 | 59.95 |  | 692.2452 | 0.588 |  |  | 588 | 0.0030073 | 0.25268 | 0.25225 |  | 0.01645 | 524.3934 | 1.8046 | 3.36 | 0.65058 | 65.0578 | -50 | -50 | 0.30632
| 15 | 0.9 |  | 3.6 | 35.9724 | 19.1142 | 55.0866 | 0.3473 | 42.2059 | 3.6 | 10.5515 | 4 |  | 124.2883 | 4 | 0.68944 | 0.22999 | 0.43283 | 350 | 350 | 2.9719 | 1.8658 | 3.8814 | 0.83707 | 403.1909 | 0.78127 | 1.4311 | 1.4311 | 1.2724 | 900 | 350 | 900 | 350 | 2.8571 | 0.47739 | 2.3798 |  | 0.16709 | 4.3007 | 2.3839 | 1.8041 | 10.7412 | 0.19847 | 0.33773 | 3.0162 | 0.0013916 | 0.51734 | 0.31476 | 0.10621 | 0.016188 | 330.9458 | 0.62552 | 625.522 | 0.63 |  |  | 630 | 0.0034218 | 0.27292 | 0.28073 |  | 0.01792 | 574.9954 | 2.1609 | 3.6 | 0.6249 | 62.4904 | -50 | -50 | 0.34369 | 15 | 0.9 | 3.6 | 36 | 18.8 | 54.8 | 0.34307 | 41.7236 | 3.6 | 10.4309 | 4 |  | 124.3837 | 4 | 0.58298 | 0.19433 | 0.37211 | 350 | 350 | 2.9406 | 1.877 | 3.8635 | 0.85106 | 396.5625 | 0.79433 | 1.4193 | 1.4193 | 1.2636 | 900 | 350 | 900 | 350 | 2.8571 | 0.47309 | 2.3841 |  | 0.16558 | 4.23 | 2.3685 | 1.7859 | 10.6444 | 0.19867 | 0.33343 | 2.994 | 0.0013563 | 0.54443 | 0.04375 | 0.10511 | 0.0162 | 59.95 |  | 710.8391 | 0.63 |  |  | 630 | 0.0033353 | 0.26892 | 0.27497 |  | 0.017625 | 564.8559 | 1.9057 | 3.6 | 0.65387 | 65.3868 | -50 | -50 | 0.31707
| 16 | 0.96 |  | 3.84 | 35.9715 | 19.1245 | 55.096 | 0.34744 | 42.2216 | 3.84 | 10.5554 | 4 |  | 115.962 | 4 | 0.73556 | 0.24538 | 0.46154 | 350 | 350 | 2.9729 | 1.8654 | 3.8819 | 0.83662 | 430.3021 | 0.78085 | 1.4784 | 1.4784 | 1.3075 | 960 | 350 | 960 | 350 | 2.8571 | 0.49319 | 2.364 |  | 0.17262 | 4.5899 | 2.4464 | 1.8762 | 11.8366 | 0.2103 | 0.35463 | 3.1056 | 0.0015343 | 0.53454 | 0.31475 | 0.10624 | 0.016187 | 330.9375 | 0.64297 | 642.9687 | 0.672 |  |  | 672 | 0.0037728 | 0.28934 | 0.30452 |  | 0.019125 | 616.7602 | 2.262 | 3.84 | 0.6293 | 62.93 | -50 | -50 | 0.35496 | 16 | 0.96 | 3.84 | 36 | 18.8 | 54.8 | 0.34307 | 41.7236 | 3.84 | 10.4309 | 4 |  | 116.054 | 4 | 0.62184 | 0.20728 | 0.39692 | 350 | 350 | 2.9406 | 1.877 | 3.8635 | 0.85106 | 423 | 0.79433 | 1.4658 | 1.4658 | 1.2981 | 960 | 350 | 960 | 350 | 2.8571 | 0.4886 | 2.3685 |  | 0.17101 | 4.512 | 2.4303 | 1.8566 | 11.7264 | 0.21054 | 0.34997 | 3.0821 | 0.0014942 | 0.56228 | 0.04375 | 0.10511 | 0.0162 | 59.95 |  | 728.8317 | 0.672 |  |  | 672 | 0.0036743 | 0.28498 | 0.29808 |  | 0.0188 | 605.5336 | 2.0064 | 3.84 | 0.65682 | 65.6818 | -50 | -50 | 0.32747
| 17 | 1.02 |  | 4.08 | 35.9706 | 19.1345 | 55.1051 | 0.34757 | 42.2369 | 4.08 | 10.5592 | 4 |  | 108.6159 | 4 | 0.78169 | 0.26078 | 0.49023 | 350 | 350 | 2.9739 | 1.865 | 3.8825 | 0.83618 | 457.4348 | 0.78044 | 1.5243 | 1.5243 | 1.3415 | 1020 | 350 | 1020 | 350 | 2.8571 | 0.50851 | 2.3486 |  | 0.17798 | 4.8793 | 2.506 | 1.947 | 12.9671 | 0.222 | 0.37127 | 3.1916 | 0.0016817 | 0.55123 | 0.31474 | 0.10628 | 0.016187 | 330.9294 | 0.65991 | 659.9066 | 0.714 |  |  | 714 | 0.0041353 | 0.30559 | 0.32871 |  | 0.02033 | 658.7675 | 2.3629 | 4.08 | 0.63326 | 63.3257 | -50 | -50 | 0.36589 | 17 | 1.02 | 4.08 | 36 | 18.8 | 54.8 | 0.34307 | 41.7236 | 4.08 | 10.4309 | 4 |  | 108.7046 | 4 | 0.66071 | 0.22024 | 0.42173 | 350 | 350 | 2.9406 | 1.877 | 3.8635 | 0.85106 | 449.4375 | 0.79433 | 1.5109 | 1.5109 | 1.3315 | 1020 | 350 | 1020 | 350 | 2.8571 | 0.50364 | 2.3535 |  | 0.17627 | 4.794 | 2.4892 | 1.926 | 12.8428 | 0.22228 | 0.36625 | 3.1669 | 0.0016365 | 0.57959 | 0.04375 | 0.10511 | 0.0162 | 59.95 |  | 746.279 | 0.714 |  |  | 714 | 0.0040241 | 0.30087 | 0.32154 |  | 0.019975 | 646.4138 | 2.1067 | 4.08 | 0.65948 | 65.948 | -50 | -50 | 0.33754
| 18 | 1.08 |  | 4.32 | 35.9697 | 19.1442 | 55.114 | 0.3477 | 42.2516 | 4.32 | 10.5629 | 4 |  | 102.0865 | 4 | 0.82784 | 0.27618 | 0.51891 | 350 | 350 | 2.9748 | 1.8647 | 3.883 | 0.83576 | 484.5882 | 0.78004 | 1.5689 | 1.5689 | 1.3745 | 1080 | 350 | 1080 | 350 | 2.8571 | 0.5234 | 2.3337 |  | 0.18319 | 5.1689 | 2.563 | 2.0168 | 14.1318 | 0.23357 | 0.38769 | 3.2745 | 0.0018337 | 0.56744 | 0.31474 | 0.10631 | 0.016186 | 330.9216 | 0.67638 | 676.3805 | 0.756 |  |  | 756 | 0.0045091 | 0.32168 | 0.35328 |  | 0.021537 | 701.0046 | 2.4635 | 4.32 | 0.63684 | 63.6838 | -50 | -50 | 0.3765 | 18 | 1.08 | 4.32 | 36 | 18.8 | 54.8 | 0.34307 | 41.7236 | 4.32 | 10.4309 | 4 |  | 102.1724 | 4 | 0.69957 | 0.23319 | 0.44654 | 350 | 350 | 2.9406 | 1.877 | 3.8635 | 0.85106 | 475.875 | 0.79433 | 1.5547 | 1.5547 | 1.364 | 1080 | 350 | 1080 | 350 | 2.8571 | 0.51824 | 2.3389 |  | 0.18138 | 5.076 | 2.5454 | 1.9942 | 13.9924 | 0.23389 | 0.38229 | 3.2486 | 0.0017829 | 0.59639 | 0.04375 | 0.10511 | 0.0162 | 59.95 |  | 763.2285 | 0.756 |  |  | 756 | 0.0043843 | 0.31659 | 0.34536 |  | 0.02115 | 687.4852 | 2.2067 | 4.32 | 0.6619 | 66.1895 | -50 | -50 | 0.34733
| 19 | 1.14 |  | 4.56 | 35.9689 | 19.1537 | 55.1226 | 0.34783 | 42.266 | 4.56 | 10.5665 | 4 |  | 96.2449 | 4 | 0.874 | 0.29158 | 0.54757 | 350 | 350 | 2.9758 | 1.8644 | 3.8835 | 0.83535 | 511.7618 | 0.77966 | 1.6123 | 1.6123 | 1.4066 | 1140 | 350 | 1140 | 350 | 2.8571 | 0.53789 | 2.3193 |  | 0.18826 | 5.4588 | 2.6175 | 2.0855 | 15.3298 | 0.24502 | 0.40389 | 3.3546 | 0.0019901 | 0.58323 | 0.31473 | 0.10635 | 0.016186 | 330.9139 | 0.69243 | 692.429 | 0.798 |  |  | 798 | 0.0048937 | 0.33761 | 0.37821 |  | 0.022745 | 743.4606 | 2.5639 | 4.56 | 0.6401 | 64.0095 | -50 | -50 | 0.38681 | 19 | 1.14 | 4.56 | 36 | 18.8 | 54.8 | 0.34307 | 41.7236 | 4.56 | 10.4309 | 4 |  | 96.3281 | 4 | 0.73844 | 0.24615 | 0.47134 | 350 | 350 | 2.9406 | 1.877 | 3.8635 | 0.85106 | 502.3125 | 0.79433 | 1.5973 | 1.5973 | 1.3955 | 1140 | 350 | 1140 | 350 | 2.8571 | 0.53244 | 2.3247 |  | 0.18635 | 5.358 | 2.5993 | 2.0613 | 15.1745 | 0.24539 | 0.39811 | 3.3274 | 0.0019336 | 0.61273 | 0.04375 | 0.10511 | 0.0162 | 59.95 |  | 779.7216 | 0.798 |  |  | 798 | 0.0047547 | 0.33215 | 0.3695 |  | 0.022325 | 728.7375 | 2.3065 | 4.56 | 0.6641 | 66.4098 | -50 | -50 | 0.35685
| 20 | 1.2 |  | 4.8 | 35.9681 | 19.1628 | 55.1309 | 0.34795 | 42.28 | 4.8 | 10.57 | 4 |  | 90.988 | 4 | 0.92017 | 0.307 | 0.57622 | 350 | 350 | 2.9767 | 1.864 | 3.8841 | 0.83495 | 538.955 | 0.77929 | 1.6546 | 1.6546 | 1.4379 | 1200 | 350 | 1200 | 350 | 2.8571 | 0.55201 | 2.3051 |  | 0.1932 | 5.7489 | 2.6698 | 2.1533 | 16.5602 | 0.25635 | 0.41988 | 3.4321 | 0.0021509 | 0.59861 | 0.31472 | 0.10638 | 0.016186 | 330.9065 | 0.70809 | 708.0857 | 0.84 |  |  | 840 | 0.005289 | 0.35338 | 0.4035 |  | 0.023954 | 786.1254 | 2.6642 | 4.8 | 0.64307 | 64.3072 | -50 | -50 | 0.39686 | 20 | 1.2 | 4.8 | 36 | 18.8 | 54.8 | 0.34307 | 41.7236 | 4.8 | 10.4309 | 4 |  | 91.0687 | 4 | 0.7773 | 0.2591 | 0.49615 | 350 | 350 | 2.9406 | 1.877 | 3.8635 | 0.85106 | 528.75 | 0.79433 | 1.6388 | 1.6388 | 1.4263 | 1200 | 350 | 1200 | 350 | 2.8571 | 0.54627 | 2.3109 |  | 0.1912 | 5.64 | 2.651 | 2.1275 | 16.3881 | 0.25676 | 0.41372 | 3.4037 | 0.0020882 | 0.62865 | 0.04375 | 0.10511 | 0.0162 | 59.95 |  | 795.794 | 0.84 |  |  | 840 | 0.005135 | 0.34756 | 0.39397 |  | 0.0235 | 770.1615 | 2.406 | 4.8 | 0.66612 | 66.6116 | -50 | -50 | 0.36612
| 21 | 1.26 |  | 5.04 | 35.9673 | 19.1718 | 55.1391 | 0.34807 | 42.2936 | 5.04 | 10.5734 | 4 |  | 86.2322 | 4 | 0.96636 | 0.32241 | 0.60486 | 350 | 350 | 2.9776 | 1.8637 | 3.8845 | 0.83456 | 566.1674 | 0.77892 | 1.6958 | 1.6958 | 1.4685 | 1260 | 350 | 1260 | 350 | 2.8571 | 0.56578 | 2.2914 |  | 0.19802 | 6.0391 | 2.72 | 2.2203 | 17.8222 | 0.26757 | 0.43569 | 3.5072 | 0.0023159 | 0.61363 | 0.31471 | 0.10641 | 0.016185 | 330.8993 | 0.72338 | 723.38 | 0.882 |  |  | 882 | 0.0056947 | 0.36901 | 0.42912 |  | 0.025163 | 828.9897 | 2.7642 | 5.04 | 0.6458 | 64.5802 | -50 | -50 | 0.40666 | 21 | 1.26 | 5.04 | 36 | 18.8 | 54.8 | 0.34307 | 41.7236 | 5.04 | 10.4309 | 4 |  | 86.3105 | 4 | 0.81617 | 0.27206 | 0.52096 | 350 | 350 | 2.9406 | 1.877 | 3.8635 | 0.85106 | 555.1875 | 0.79433 | 1.6793 | 1.6793 | 1.4563 | 1260 | 350 | 1260 | 350 | 2.8571 | 0.55976 | 2.2974 |  | 0.19592 | 5.922 | 2.7006 | 2.1929 | 17.6325 | 0.26803 | 0.42914 | 3.4776 | 0.0022468 | 0.64417 | 0.04375 | 0.10511 | 0.0162 | 59.95 |  | 811.4771 | 0.882 |  |  | 882 | 0.0055248 | 0.3628 | 0.41875 |  | 0.024675 | 811.7491 | 2.5052 | 5.04 | 0.66797 | 66.7972 | -50 | -50 | 0.37516
| 22 | 1.32 |  | 5.28 | 35.9665 | 19.1806 | 55.1471 | 0.34818 | 42.3069 | 5.28 | 10.5767 | 4 |  | 81.9092 | 4 | 1.0126 | 0.33783 | 0.63349 | 350 | 350 | 2.9784 | 1.8634 | 3.885 | 0.83418 | 593.3985 | 0.77857 | 1.7361 | 1.7361 | 1.4984 | 1320 | 350 | 1320 | 350 | 2.8571 | 0.57924 | 2.2779 |  | 0.20273 | 6.3296 | 2.7683 | 2.2865 | 19.115 | 0.27867 | 0.45132 | 3.58 | 0.002485 | 0.6283 | 0.31471 | 0.10644 | 0.016185 | 330.8922 | 0.73834 | 738.3381 | 0.924 |  |  | 924 | 0.0061106 | 0.38448 | 0.45508 |  | 0.026373 | 872.0452 | 2.8642 | 5.28 | 0.64832 | 64.8317 | -50 | -50 | 0.41623 | 22 | 1.32 | 5.28 | 36 | 18.8 | 54.8 | 0.34307 | 41.7236 | 5.28 | 10.4309 | 4 |  | 81.9853 | 4 | 0.85504 | 0.28501 | 0.54577 | 350 | 350 | 2.9406 | 1.877 | 3.8635 | 0.85106 | 581.625 | 0.79433 | 1.7188 | 1.7188 | 1.4855 | 1320 | 350 | 1320 | 350 | 2.8571 | 0.57293 | 2.2842 |  | 0.20053 | 6.204 | 2.7483 | 2.2574 | 18.9068 | 0.27918 | 0.44438 | 3.5492 | 0.0024092 | 0.65933 | 0.04375 | 0.10511 | 0.0162 | 59.95 |  | 826.7986 | 0.924 |  |  | 924 | 0.0059241 | 0.3779 | 0.44382 |  | 0.02585 | 853.4924 | 2.6043 | 5.28 | 0.66969 | 66.9686 | -50 | -50 | 0.38399
| 23 | 1.38 |  | 5.52 | 35.9658 | 19.1891 | 55.1549 | 0.3483 | 42.3199 | 5.52 | 10.58 | 4 |  | 77.9625 | 4 | 1.0588 | 0.35326 | 0.66211 | 350 | 350 | 2.9793 | 1.8631 | 3.8855 | 0.83381 | 620.6477 | 0.77822 | 1.7755 | 1.7755 | 1.5276 | 1380 | 350 | 1380 | 350 | 2.8571 | 0.59241 | 2.2647 |  | 0.20734 | 6.6202 | 2.8148 | 2.352 | 20.438 | 0.28966 | 0.46678 | 3.6506 | 0.0026582 | 0.64266 | 0.3147 | 0.10647 | 0.016185 | 330.8853 | 0.75298 | 752.9828 | 0.966 |  |  | 966 | 0.0065364 | 0.39982 | 0.48135 |  | 0.027584 | 915.2842 | 2.964 | 5.52 | 0.65064 | 65.064 | -50 | -50 | 0.42559 | 23 | 1.38 | 5.52 | 36 | 18.8 | 54.8 | 0.34307 | 41.7236 | 5.52 | 10.4309 | 4 |  | 78.0365 | 4 | 0.8939 | 0.29797 | 0.57057 | 350 | 350 | 2.9406 | 1.877 | 3.8635 | 0.85106 | 608.0625 | 0.79433 | 1.7574 | 1.7574 | 1.5141 | 1380 | 350 | 1380 | 350 | 2.8571 | 0.58581 | 2.2713 |  | 0.20503 | 6.486 | 2.7942 | 2.3212 | 20.2105 | 0.29023 | 0.45944 | 3.6187 | 0.0025753 | 0.67415 | 0.04375 | 0.10511 | 0.0162 | 59.95 |  | 841.783 | 0.966 |  |  | 966 | 0.0063326 | 0.39285 | 0.46918 |  | 0.027025 | 895.3847 | 2.7032 | 5.52 | 0.67127 | 67.1274 | -50 | -50 | 0.39262
| 24 | 1.44 |  | 5.76 | 35.9651 | 19.1975 | 55.1625 | 0.34841 | 42.3326 | 5.76 | 10.5831 | 4 |  | 74.345 | 4 | 1.105 | 0.36869 | 0.69071 | 350 | 350 | 2.9801 | 1.8628 | 3.886 | 0.83344 | 647.9149 | 0.77788 | 1.8141 | 1.8141 | 1.5561 | 1440 | 350 | 1440 | 350 | 2.8571 | 0.60529 | 2.2519 |  | 0.21185 | 6.9111 | 2.8596 | 2.4168 | 21.7905 | 0.30054 | 0.48208 | 3.7193 | 0.0028353 | 0.65672 | 0.31469 | 0.1065 | 0.016184 | 330.8785 | 0.76733 | 767.3348 | 1.008 |  |  | 1008 | 0.006972 | 0.41501 | 0.50792 |  | 0.028796 | 958.6998 | 3.0636 | 5.76 | 0.65279 | 65.2793 | -50 | -50 | 0.43474 | 24 | 1.44 | 5.76 | 36 | 18.8 | 54.8 | 0.34307 | 41.7236 | 5.76 | 10.4309 | 4 |  | 74.4172 | 4 | 0.93277 | 0.31092 | 0.59538 | 350 | 350 | 2.9406 | 1.877 | 3.8635 | 0.85106 | 634.5 | 0.79433 | 1.7952 | 1.7952 | 1.5421 | 1440 | 350 | 1440 | 350 | 2.8571 | 0.59841 | 2.2587 |  | 0.20944 | 6.768 | 2.8385 | 2.3844 | 21.5428 | 0.30116 | 0.47434 | 3.6863 | 0.002745 | 0.68865 | 0.04375 | 0.10511 | 0.0162 | 59.95 |  | 856.4523 | 1.008 |  |  | 1008 | 0.0067501 | 0.40766 | 0.49481 |  | 0.0282 | 937.4195 | 2.8019 | 5.76 | 0.67275 | 67.275 | -50 | -50 | 0.40106
| 25 | 1.5 |  | 6 | 35.9643 | 19.2057 | 55.17 | 0.34852 | 42.345 | 6 | 10.5863 | 4 |  | 71.0174 | 4 | 1.1512 | 0.38412 | 0.7193 | 350 | 350 | 2.9809 | 1.8625 | 3.8864 | 0.83309 | 675.1995 | 0.77755 | 1.8519 | 1.8519 | 1.5841 | 1500 | 350 | 1500 | 350 | 2.8571 | 0.61792 | 2.2392 |  | 0.21627 | 7.2021 | 2.9028 | 2.4811 | 23.1719 | 0.31131 | 0.49723 | 3.7862 | 0.0030163 | 0.67049 | 0.31469 | 0.10653 | 0.016184 | 330.8719 | 0.78141 | 781.4126 | 1.05 |  |  | 1050 | 0.0074172 | 0.43006 | 0.5348 |  | 0.030009 | 1002.2853 | 3.1632 | 6 | 0.65479 | 65.4793 | -50 | -50 | 0.44371 | 25 | 1.5 | 6 | 36 | 18.8 | 54.8 | 0.34307 | 41.7236 | 6 | 10.4309 | 4 |  | 71.0878 | 4 | 0.97163 | 0.32388 | 0.62019 | 350 | 350 | 2.9406 | 1.877 | 3.8635 | 0.85106 | 660.9375 | 0.79433 | 1.8323 | 1.8323 | 1.5696 | 1500 | 350 | 1500 | 350 | 2.8571 | 0.61075 | 2.2464 |  | 0.21376 | 7.05 | 2.8812 | 2.4469 | 22.9031 | 0.312 | 0.48909 | 3.752 | 0.0029184 | 0.70285 | 0.04375 | 0.10511 | 0.0162 | 59.95 |  | 870.8262 | 1.05 |  |  | 1050 | 0.0071763 | 0.42232 | 0.52072 |  | 0.029375 | 979.5909 | 2.9004 | 6 | 0.67413 | 67.4126 | -50 | -50 | 0.40933
| 26 | 1.56 |  | 6.24 | 35.9636 | 19.2137 | 55.1773 | 0.34863 | 42.3572 | 6.24 | 10.5893 | 4 |  | 67.9461 | 4 | 1.1975 | 0.39956 | 0.74789 | 350 | 350 | 2.9817 | 1.8622 | 3.8868 | 0.83274 | 702.5012 | 0.77722 | 1.889 | 1.889 | 1.6116 | 1560 | 350 | 1560 | 350 | 2.8571 | 0.6303 | 2.2268 |  | 0.2206 | 7.4933 | 2.9445 | 2.5448 | 24.5816 | 0.32198 | 0.51224 | 3.8513 | 0.0032012 | 0.684 | 0.31468 | 0.10656 | 0.016184 | 330.8654 | 0.79523 | 795.2326 | 1.092 |  |  | 1092 | 0.0078717 | 0.44497 | 0.56197 |  | 0.031222 | 1046.0347 | 3.2627 | 6.24 | 0.65666 | 65.6658 | -50 | -50 | 0.45249 | 26 | 1.56 | 6.24 | 36 | 18.8 | 54.8 | 0.34307 | 41.7236 | 6.24 | 10.4309 | 4 |  | 68.0148 | 4 | 1.0105 | 0.33683 | 0.645 | 350 | 350 | 2.9406 | 1.877 | 3.8635 | 0.85106 | 687.375 | 0.79433 | 1.8685 | 1.8685 | 1.5964 | 1560 | 350 | 1560 | 350 | 2.8571 | 0.62285 | 2.2343 |  | 0.218 | 7.332 | 2.9224 | 2.5089 | 24.291 | 0.32273 | 0.50369 | 3.816 | 0.0030952 | 0.71677 | 0.04375 | 0.10511 | 0.0162 | 59.95 |  | 884.9222 | 1.092 |  |  | 1092 | 0.0076112 | 0.43685 | 0.54688 |  | 0.03055 | 1021.8935 | 2.9988 | 6.24 | 0.67541 | 67.5411 | -50 | -50 | 0.41744
| 27 | 1.62 |  | 6.48 | 35.9629 | 19.2216 | 55.1845 | 0.34873 | 42.3692 | 6.48 | 10.5923 | 4 |  | 65.1027 | 4 | 1.2437 | 0.415 | 0.77646 | 350 | 350 | 2.9825 | 1.862 | 3.8873 | 0.8324 | 729.8197 | 0.7769 | 1.9254 | 1.9254 | 1.6385 | 1620 | 350 | 1620 | 350 | 2.8571 | 0.64245 | 2.2147 |  | 0.22486 | 7.7847 | 2.9849 | 2.6081 | 26.0192 | 0.33255 | 0.52711 | 3.9147 | 0.0033898 | 0.69727 | 0.31468 | 0.10659 | 0.016183 | 330.859 | 0.80881 | 808.8101 | 1.134 |  |  | 1134 | 0.0083355 | 0.45976 | 0.58942 |  | 0.032436 | 1089.9425 | 3.362 | 6.48 | 0.6584 | 65.84 | -50 | -50 | 0.46111 | 27 | 1.62 | 6.48 | 36 | 18.8 | 54.8 | 0.34307 | 41.7236 | 6.48 | 10.4309 | 4 |  | 65.1697 | 4 | 1.0494 | 0.34979 | 0.66981 | 350 | 350 | 2.9406 | 1.877 | 3.8635 | 0.85106 | 713.8125 | 0.79433 | 1.9041 | 1.9041 | 1.6228 | 1620 | 350 | 1620 | 350 | 2.8571 | 0.63471 | 2.2224 |  | 0.22215 | 7.614 | 2.9623 | 2.5703 | 25.7058 | 0.33336 | 0.51815 | 3.8783 | 0.0032755 | 0.73042 | 0.04375 | 0.10511 | 0.0162 | 59.95 |  | 898.7565 | 1.134 |  |  | 1134 | 0.0080545 | 0.45124 | 0.5733 |  | 0.031725 | 1064.3224 | 3.0971 | 6.48 | 0.67662 | 67.6616 | -50 | -50 | 0.42539
| 28 | 1.68 |  | 6.72 | 35.9623 | 19.2293 | 55.1916 | 0.34884 | 42.3809 | 6.72 | 10.5952 | 4 |  | 62.4628 | 4 | 1.29 | 0.43045 | 0.80502 | 350 | 350 | 2.9832 | 1.8617 | 3.8877 | 0.83206 | 757.1547 | 0.77659 | 1.9611 | 1.9611 | 1.665 | 1680 | 350 | 1680 | 350 | 2.8571 | 0.65438 | 2.2028 |  | 0.22903 | 8.0763 | 3.0239 | 2.6709 | 27.484 | 0.34301 | 0.54186 | 3.9766 | 0.0035821 | 0.7103 | 0.31467 | 0.10661 | 0.016183 | 330.8527 | 0.82216 | 822.1585 | 1.176 |  |  | 1176 | 0.0088083 | 0.47441 | 0.61714 |  | 0.033651 | 1134.0033 | 3.4613 | 6.72 | 0.66003 | 66.0031 | -50 | -50 | 0.46957 | 28 | 1.68 | 6.72 | 36 | 18.8 | 54.8 | 0.34307 | 41.7236 | 6.72 | 10.4309 | 4 |  | 62.5282 | 4 | 1.0882 | 0.36274 | 0.69461 | 350 | 350 | 2.9406 | 1.877 | 3.8635 | 0.85106 | 740.25 | 0.79433 | 1.9391 | 1.9391 | 1.6487 | 1680 | 350 | 1680 | 350 | 2.8571 | 0.64636 | 2.2108 |  | 0.22623 | 7.896 | 3.0008 | 2.6313 | 27.147 | 0.3439 | 0.53248 | 3.9391 | 0.0034591 | 0.74383 | 0.04375 | 0.10511 | 0.0162 | 59.95 |  | 912.3435 | 1.176 |  |  | 1176 | 0.0085061 | 0.4655 | 0.59996 |  | 0.0329 | 1106.8727 | 3.1952 | 6.72 | 0.67775 | 67.7746 | -50 | -50 | 0.4332
| 29 | 1.74 |  | 6.96 | 35.9616 | 19.2369 | 55.1985 | 0.34894 | 42.3925 | 6.96 | 10.5981 | 4 |  | 60.0052 | 4 | 1.3363 | 0.4459 | 0.83357 | 350 | 350 | 2.984 | 1.8614 | 3.8881 | 0.83173 | 784.5058 | 0.77628 | 1.9962 | 1.9962 | 1.691 | 1740 | 350 | 1740 | 350 | 2.8571 | 0.66611 | 2.191 |  | 0.23314 | 8.3681 | 3.0616 | 2.7332 | 28.9757 | 0.35338 | 0.55648 | 4.037 | 0.003778 | 0.7231 | 0.31466 | 0.10664 | 0.016183 | 330.8466 | 0.83529 | 835.2903 | 1.218 |  |  | 1218 | 0.0092901 | 0.48893 | 0.64513 |  | 0.034867 | 1178.2124 | 3.5606 | 6.96 | 0.66156 | 66.1561 | -50 | -50 | 0.47789 | 29 | 1.74 | 6.96 | 36 | 18.8 | 54.8 | 0.34307 | 41.7236 | 6.96 | 10.4309 | 4 |  | 60.0692 | 4 | 1.1271 | 0.3757 | 0.71942 | 350 | 350 | 2.9406 | 1.877 | 3.8635 | 0.85106 | 766.6875 | 0.79433 | 1.9734 | 1.9734 | 1.6741 | 1740 | 350 | 1740 | 350 | 2.8571 | 0.6578 | 2.1993 |  | 0.23023 | 8.178 | 3.0381 | 2.6918 | 28.6142 | 0.35434 | 0.54668 | 3.9985 | 0.0036461 | 0.75699 | 0.04375 | 0.10511 | 0.0162 | 59.95 |  | 925.6966 | 1.218 |  |  | 1218 | 0.0089658 | 0.47963 | 0.62687 |  | 0.034075 | 1149.5401 | 3.2932 | 6.96 | 0.67881 | 67.881 | -50 | -50 | 0.44086
| 30 | 1.8 |  | 7.2 | 35.9609 | 19.2444 | 55.2053 | 0.34904 | 42.4038 | 7.2 | 10.6009 | 4 |  | 57.7118 | 4 | 1.3826 | 0.46136 | 0.86211 | 350 | 350 | 2.9847 | 1.8612 | 3.8885 | 0.83141 | 811.8729 | 0.77598 | 2.0307 | 2.0307 | 1.7166 | 1800 | 350 | 1800 | 350 | 2.8571 | 0.67764 | 2.1795 |  | 0.23717 | 8.66 | 3.0982 | 2.7952 | 30.4938 | 0.36365 | 0.57098 | 4.096 | 0.0039774 | 0.7357 | 0.31466 | 0.10667 | 0.016182 | 330.8406 | 0.84822 | 848.2169 | 1.26 |  |  | 1260 | 0.0097806 | 0.50332 | 0.67338 |  | 0.036083 | 1222.565 | 3.6597 | 7.2 | 0.663 | 66.2999 | -50 | -50 | 0.48606 | 30 | 1.8 | 7.2 | 36 | 18.8 | 54.8 | 0.34307 | 41.7236 | 7.2 | 10.4309 | 4 |  | 57.7744 | 4 | 1.166 | 0.38865 | 0.74423 | 350 | 350 | 2.9406 | 1.877 | 3.8635 | 0.85106 | 793.125 | 0.79433 | 2.0071 | 2.0071 | 1.6991 | 1800 | 350 | 1800 | 350 | 2.8571 | 0.66904 | 2.1881 |  | 0.23417 | 8.46 | 3.0743 | 2.7519 | 30.107 | 0.36468 | 0.56076 | 4.0564 | 0.0038363 | 0.76994 | 0.04375 | 0.10511 | 0.0162 | 59.95 |  | 938.8278 | 1.26 |  |  | 1260 | 0.0094335 | 0.49364 | 0.654 |  | 0.03525 | 1192.3206 | 3.3911 | 7.2 | 0.67981 | 67.9813 | -50 | -50 | 0.4484
| 31 | 1.86 |  | 7.44 | 35.9603 | 19.2517 | 55.212 | 0.34913 | 42.4149 | 7.44 | 10.6037 | 4 |  | 55.5667 | 4 | 1.4289 | 0.47682 | 0.89064 | 350 | 350 | 2.9855 | 1.8609 | 3.8889 | 0.83109 | 839.2555 | 0.77569 | 2.0647 | 2.0647 | 1.7417 | 1860 | 350 | 1860 | 350 | 2.8571 | 0.68899 | 2.1682 |  | 0.24114 | 8.9521 | 3.1336 | 2.8568 | 32.0378 | 0.37382 | 0.58537 | 4.1537 | 0.0041804 | 0.74809 | 0.31465 | 0.10669 | 0.016182 | 330.8346 | 0.86095 | 860.9488 | 1.302 |  |  | 1302 | 0.01028 | 0.51759 | 0.70189 |  | 0.0373 | 1267.0569 | 3.7589 | 7.44 | 0.66435 | 66.4354 | -50 | -50 | 0.49409 | 31 | 1.86 | 7.44 | 36 | 18.8 | 54.8 | 0.34307 | 41.7236 | 7.44 | 10.4309 | 4 |  | 55.628 | 4 | 1.2048 | 0.40161 | 0.76904 | 350 | 350 | 2.9406 | 1.877 | 3.8635 | 0.85106 | 819.5625 | 0.79433 | 2.0403 | 2.0403 | 1.7237 | 1860 | 350 | 1860 | 350 | 2.8571 | 0.6801 | 2.177 |  | 0.23804 | 8.742 | 3.1093 | 2.8116 | 31.6248 | 0.37493 | 0.57472 | 4.113 | 0.0040297 | 0.78266 | 0.04375 | 0.10511 | 0.0162 | 59.95 |  | 951.7483 | 1.302 |  |  | 1302 | 0.0099091 | 0.50751 | 0.68136 |  | 0.036425 | 1235.2102 | 3.489 | 7.44 | 0.68076 | 68.076 | -50 | -50 | 0.45581
| 32 | 1.92 |  | 7.68 | 35.9596 | 19.259 | 55.2186 | 0.34923 | 42.4259 | 7.68 | 10.6065 | 4 |  | 53.556 | 4 | 1.4752 | 0.49228 | 0.91916 | 350 | 350 | 2.9862 | 1.8606 | 3.8893 | 0.83078 | 866.6536 | 0.7754 | 2.0981 | 2.0981 | 1.7665 | 1920 | 350 | 1920 | 350 | 2.8571 | 0.70015 | 2.157 |  | 0.24505 | 9.2443 | 3.1679 | 2.9181 | 33.6074 | 0.3839 | 0.59965 | 4.21 | 0.0043869 | 0.7603 | 0.31465 | 0.10672 | 0.016182 | 330.8288 | 0.8735 | 873.4955 | 1.344 |  |  | 1344 | 0.010787 | 0.53173 | 0.73065 |  | 0.038518 | 1311.6841 | 3.8579 | 7.68 | 0.66563 | 66.5632 | -50 | -50 | 0.502 | 32 | 1.92 | 7.68 | 36 | 18.8 | 54.8 | 0.34307 | 41.7236 | 7.68 | 10.4309 | 4 |  | 53.616 | 4 | 1.2437 | 0.41456 | 0.79384 | 350 | 350 | 2.9406 | 1.877 | 3.8635 | 0.85106 | 846 | 0.79433 | 2.073 | 2.073 | 1.7479 | 1920 | 350 | 1920 | 350 | 2.8571 | 0.69099 | 2.1662 |  | 0.24184 | 9.024 | 3.1432 | 2.8709 | 33.1673 | 0.38509 | 0.58857 | 4.1684 | 0.0042262 | 0.79519 | 0.04375 | 0.10511 | 0.0162 | 59.95 |  | 964.4682 | 1.344 |  |  | 1344 | 0.010392 | 0.52126 | 0.70895 |  | 0.0376 | 1278.2054 | 3.5867 | 7.68 | 0.68166 | 68.1656 | -50 | -50 | 0.46311
| 33 | 1.98 |  | 7.92 | 35.959 | 19.2661 | 55.2251 | 0.34933 | 42.4366 | 7.92 | 10.6092 | 4 |  | 51.6675 | 4 | 1.5215 | 0.50774 | 0.94767 | 350 | 350 | 2.9869 | 1.8604 | 3.8897 | 0.83047 | 894.0667 | 0.77511 | 2.131 | 2.131 | 1.7909 | 1980 | 350 | 1980 | 350 | 2.8571 | 0.71115 | 2.146 |  | 0.2489 | 9.5367 | 3.2012 | 2.9791 | 35.2021 | 0.39388 | 0.61383 | 4.2652 | 0.0045967 | 0.77232 | 0.31464 | 0.10674 | 0.016182 | 330.823 | 0.88587 | 885.8658 | 1.386 |  |  | 1386 | 0.011303 | 0.54575 | 0.75965 |  | 0.039736 | 1356.4427 | 3.9569 | 7.92 | 0.66684 | 66.6839 | -50 | -50 | 0.50978 | 33 | 1.98 | 7.92 | 36 | 18.8 | 54.8 | 0.34307 | 41.7236 | 7.92 | 10.4309 | 4 |  | 51.7262 | 4 | 1.2826 | 0.42752 | 0.81865 | 350 | 350 | 2.9406 | 1.877 | 3.8635 | 0.85106 | 872.4375 | 0.79433 | 2.1051 | 2.1051 | 1.7717 | 1980 | 350 | 1980 | 350 | 2.8571 | 0.7017 | 2.1554 |  | 0.24559 | 9.306 | 3.1762 | 2.9299 | 34.7341 | 0.39516 | 0.60231 | 4.2225 | 0.0044259 | 0.80751 | 0.04375 | 0.10511 | 0.0162 | 59.95 |  | 976.9971 | 1.386 |  |  | 1386 | 0.010883 | 0.5349 | 0.73675 |  | 0.038775 | 1321.3028 | 3.6843 | 7.92 | 0.68251 | 68.2506 | -50 | -50 | 0.47029
| 34 | 2.04 |  | 8.16 | 35.9584 | 19.2731 | 55.2315 | 0.34942 | 42.4472 | 8.16 | 10.6118 | 4 |  | 49.8904 | 4 | 1.5678 | 0.52321 | 0.97618 | 350 | 350 | 2.9876 | 1.8601 | 3.8901 | 0.83017 | 921.4948 | 0.77483 | 2.1635 | 2.1635 | 1.8149 | 2040 | 350 | 2040 | 350 | 2.8571 | 0.72199 | 2.1352 |  | 0.2527 | 9.8293 | 3.2335 | 3.0398 | 36.8216 | 0.40377 | 0.6279 | 4.3192 | 0.00481 | 0.78416 | 0.31464 | 0.10677 | 0.016181 | 330.8173 | 0.89807 | 898.0679 | 1.428 |  |  | 1428 | 0.011828 | 0.55965 | 0.78889 |  | 0.040955 | 1401.3291 | 4.0559 | 8.16 | 0.66798 | 66.7982 | -50 | -50 | 0.51745 | 34 | 2.04 | 8.16 | 36 | 18.8 | 54.8 | 0.34307 | 41.7236 | 8.16 | 10.4309 | 4 |  | 49.9479 | 4 | 1.3214 | 0.44047 | 0.84346 | 350 | 350 | 2.9406 | 1.877 | 3.8635 | 0.85106 | 898.875 | 0.79433 | 2.1368 | 2.1368 | 1.7951 | 2040 | 350 | 2040 | 350 | 2.8571 | 0.71225 | 2.1449 |  | 0.24929 | 9.588 | 3.2082 | 2.9886 | 36.3248 | 0.40515 | 0.61595 | 4.2755 | 0.0046286 | 0.81966 | 0.04375 | 0.10511 | 0.0162 | 59.95 |  | 989.3435 | 1.428 |  |  | 1428 | 0.011382 | 0.54841 | 0.76476 |  | 0.03995 | 1364.4992 | 3.7818 | 8.16 | 0.68331 | 68.3312 | -50 | -50 | 0.47736
| 35 | 2.1 |  | 8.4 | 35.9578 | 19.28 | 55.2378 | 0.34951 | 42.4577 | 8.4 | 10.6144 | 4 |  | 48.2151 | 4 | 1.6142 | 0.53869 | 1.0047 | 350 | 350 | 2.9882 | 1.8599 | 3.8905 | 0.82988 | 948.9375 | 0.77455 | 2.1954 | 2.1954 | 1.8386 | 2100 | 350 | 2100 | 350 | 2.8571 | 0.73268 | 2.1245 |  | 0.25644 | 10.122 | 3.2649 | 3.1002 | 38.4655 | 0.41358 | 0.64188 | 4.372 | 0.0050265 | 0.79585 | 0.31463 | 0.10679 | 0.016181 | 330.8118 | 0.91011 | 910.1094 | 1.47 |  |  | 1470 | 0.01236 | 0.57344 | 0.81837 |  | 0.042175 | 1446.34 | 4.1548 | 8.4 | 0.66907 | 66.9066 | -50 | -50 | 0.525 | 35 | 2.1 | 8.4 | 36 | 18.8 | 54.8 | 0.34307 | 41.7236 | 8.4 | 10.4309 | 4 |  | 48.2715 | 4 | 1.3603 | 0.45343 | 0.86827 | 350 | 350 | 2.9406 | 1.877 | 3.8635 | 0.85106 | 925.3125 | 0.79433 | 2.1679 | 2.1679 | 1.8182 | 2100 | 350 | 2100 | 350 | 2.8571 | 0.72265 | 2.1345 |  | 0.25293 | 9.87 | 3.2392 | 3.047 | 37.9391 | 0.41504 | 0.62949 | 4.3274 | 0.0048343 | 0.83162 | 0.04375 | 0.10511 | 0.0162 | 59.95 |  | 1001.5157 | 1.47 |  |  | 1470 | 0.011888 | 0.5618 | 0.79298 |  | 0.041125 | 1407.7916 | 3.8793 | 8.4 | 0.68408 | 68.4078 | -50 | -50 | 0.48433
| 36 | 2.16 |  | 8.64 | 35.9572 | 19.2868 | 55.244 | 0.3496 | 42.468 | 8.64 | 10.617 | 4 |  | 46.6331 | 4 | 1.6605 | 0.55417 | 1.0332 | 350 | 350 | 2.9889 | 1.8597 | 3.8908 | 0.82958 | 976.3947 | 0.77428 | 2.227 | 2.227 | 1.862 | 2160 | 350 | 2160 | 350 | 2.8571 | 0.74321 | 2.1139 |  | 0.26012 | 10.4149 | 3.2954 | 3.1604 | 40.1335 | 0.42329 | 0.65576 | 4.4238 | 0.0052463 | 0.80737 | 0.31463 | 0.10682 | 0.016181 | 330.8063 | 0.922 | 921.9974 | 1.512 |  |  | 1512 | 0.012901 | 0.5871 | 0.84807 |  | 0.043395 | 1491.472 | 4.2537 | 8.64 | 0.67009 | 67.0094 | -50 | -50 | 0.53245 | 36 | 2.16 | 8.64 | 36 | 18.8 | 54.8 | 0.34307 | 41.7236 | 8.64 | 10.4309 | 4 |  | 46.6885 | 4 | 1.3991 | 0.46638 | 0.89307 | 350 | 350 | 2.9406 | 1.877 | 3.8635 | 0.85106 | 951.75 | 0.79433 | 2.1987 | 2.1987 | 1.841 | 2160 | 350 | 2160 | 350 | 2.8571 | 0.7329 | 2.1242 |  | 0.25652 | 10.152 | 3.2694 | 3.1052 | 39.5766 | 0.42485 | 0.64293 | 4.3783 | 0.0050429 | 0.84342 | 0.04375 | 0.10511 | 0.0162 | 59.95 |  | 1013.521 | 1.512 |  |  | 1512 | 0.012401 | 0.57507 | 0.8214 |  | 0.0423 | 1451.1771 | 3.9767 | 8.64 | 0.68481 | 68.4807 | -50 | -50 | 0.4912
| 37 | 2.22 |  | 8.88 | 35.9566 | 19.2935 | 55.2501 | 0.34969 | 42.4782 | 8.88 | 10.6195 | 4 |  | 45.137 | 4 | 1.7069 | 0.56965 | 1.0616 | 350 | 350 | 2.9896 | 1.8594 | 3.8912 | 0.82929 | 1003.8662 | 0.77401 | 2.2581 | 2.2581 | 1.885 | 2220 | 350 | 2220 | 350 | 2.8571 | 0.75361 | 2.1035 |  | 0.26376 | 10.7079 | 3.325 | 3.2204 | 41.8252 | 0.43292 | 0.66956 | 4.4746 | 0.0054694 | 0.81874 | 0.31462 | 0.10684 | 0.01618 | 330.8008 | 0.93374 | 933.7383 | 1.554 |  |  | 1554 | 0.013449 | 0.60065 | 0.878 |  | 0.044616 | 1536.7222 | 4.3526 | 8.88 | 0.67107 | 67.1071 | -50 | -50 | 0.53979 | 37 | 2.22 | 8.88 | 36 | 18.8 | 54.8 | 0.34307 | 41.7236 | 8.88 | 10.4309 | 4 |  | 45.1913 | 4 | 1.438 | 0.47934 | 0.91788 | 350 | 350 | 2.9406 | 1.877 | 3.8635 | 0.85106 | 978.1875 | 0.79433 | 2.229 | 2.229 | 1.8635 | 2220 | 350 | 2220 | 350 | 2.8571 | 0.74301 | 2.1141 |  | 0.26005 | 10.434 | 3.2987 | 3.163 | 41.237 | 0.43457 | 0.65628 | 4.4281 | 0.0052545 | 0.85506 | 0.04375 | 0.10511 | 0.0162 | 59.95 |  | 1025.3665 | 1.554 |  |  | 1554 | 0.012921 | 0.58824 | 0.85002 |  | 0.043475 | 1494.6531 | 4.074 | 8.88 | 0.6855 | 68.5502 | -50 | -50 | 0.49797
| 38 | 2.28 |  | 9.12 | 35.956 | 19.3001 | 55.2562 | 0.34978 | 42.4882 | 9.12 | 10.622 | 4 |  | 43.7199 | 4 | 1.7533 | 0.58513 | 1.0901 | 350 | 350 | 2.9902 | 1.8592 | 3.8916 | 0.82901 | 1031.3517 | 0.77374 | 2.2888 | 2.2888 | 1.9078 | 2280 | 350 | 2280 | 350 | 2.8571 | 0.76387 | 2.0933 |  | 0.26735 | 11.0011 | 3.3538 | 3.2802 | 43.5404 | 0.44245 | 0.68327 | 4.5243 | 0.0056956 | 0.82996 | 0.31462 | 0.10686 | 0.01618 | 330.7955 | 0.94534 | 945.3384 | 1.596 |  |  | 1596 | 0.014006 | 0.61409 | 0.90816 |  | 0.045838 | 1582.0875 | 4.4514 | 9.12 | 0.672 | 67.2001 | -50 | -50 | 0.54704 | 38 | 2.28 | 9.12 | 36 | 18.8 | 54.8 | 0.34307 | 41.7236 | 9.12 | 10.4309 | 4 |  | 43.7732 | 4 | 1.4769 | 0.49229 | 0.94269 | 350 | 350 | 2.9406 | 1.877 | 3.8635 | 0.85106 | 1004.625 | 0.79433 | 2.259 | 2.259 | 1.8856 | 2280 | 350 | 2280 | 350 | 2.8571 | 0.75298 | 2.1042 |  | 0.26354 | 10.716 | 3.3272 | 3.2207 | 42.9201 | 0.44421 | 0.66953 | 4.4769 | 0.005469 | 0.86653 | 0.04375 | 0.10511 | 0.0162 | 59.95 |  | 1037.0588 | 1.596 |  |  | 1596 | 0.013448 | 0.60128 | 0.87883 |  | 0.04465 | 1538.2169 | 4.1713 | 9.12 | 0.68616 | 68.6164 | -50 | -50 | 0.50466
| 39 | 2.34 |  | 9.36 | 35.9555 | 19.3067 | 55.2621 | 0.34987 | 42.4981 | 9.36 | 10.6245 | 4 |  | 42.3758 | 4 | 1.7996 | 0.60062 | 1.1186 | 350 | 350 | 2.9909 | 1.859 | 3.8919 | 0.82873 | 1058.8511 | 0.77348 | 2.3191 | 2.3191 | 1.9302 | 2340 | 350 | 2340 | 350 | 2.8571 | 0.774 | 2.0831 |  | 0.2709 | 11.2944 | 3.3817 | 3.3398 | 45.2788 | 0.45191 | 0.69689 | 4.5732 | 0.005925 | 0.84104 | 0.31461 | 0.10689 | 0.01618 | 330.7902 | 0.9568 | 956.8033 | 1.638 |  |  | 1638 | 0.01457 | 0.62741 | 0.93852 |  | 0.04706 | 1627.5652 | 4.5502 | 9.36 | 0.67289 | 67.2887 | -50 | -50 | 0.55419 | 39 | 2.34 | 9.36 | 36 | 18.8 | 54.8 | 0.34307 | 41.7236 | 9.36 | 10.4309 | 4 |  | 42.4281 | 4 | 1.5157 | 0.50525 | 0.9675 | 350 | 350 | 2.9406 | 1.877 | 3.8635 | 0.85106 | 1031.0625 | 0.79433 | 2.2885 | 2.2885 | 1.9075 | 2340 | 350 | 2340 | 350 | 2.8571 | 0.76283 | 2.0943 |  | 0.26699 | 10.998 | 3.355 | 3.2781 | 44.6254 | 0.45377 | 0.68271 | 4.5248 | 0.0056863 | 0.87786 | 0.04375 | 0.10511 | 0.0162 | 59.95 |  | 1048.6038 | 1.638 |  |  | 1638 | 0.013983 | 0.61422 | 0.90784 |  | 0.045825 | 1581.8662 | 4.2685 | 9.36 | 0.6868 | 68.6798 | -50 | -50 | 0.51126
| 40 | 2.4 |  | 9.6 | 35.9549 | 19.3131 | 55.268 | 0.34995 | 42.5078 | 9.6 | 10.627 | 4 |  | 41.0992 | 4 | 1.846 | 0.61611 | 1.147 | 350 | 350 | 2.9915 | 1.8587 | 3.8923 | 0.82845 | 1086.3642 | 0.77322 | 2.3491 | 2.3491 | 1.9524 | 2400 | 350 | 2400 | 350 | 2.8571 | 0.784 | 2.0731 |  | 0.2744 | 11.5879 | 3.4089 | 3.3993 | 47.04 | 0.46128 | 0.71043 | 4.621 | 0.0061575 | 0.85199 | 0.31461 | 0.10691 | 0.01618 | 330.785 | 0.96814 | 968.1383 | 1.68 |  |  | 1680 | 0.015141 | 0.64062 | 0.96911 |  | 0.048283 | 1673.1528 | 4.649 | 9.6 | 0.67373 | 67.3732 | -50 | -50 | 0.56125 | 40 | 2.4 | 9.6 | 36 | 18.8 | 54.8 | 0.34307 | 41.7236 | 9.6 | 10.4309 | 4 |  | 41.1505 | 4 | 1.5546 | 0.5182 | 0.9923 | 350 | 350 | 2.9406 | 1.877 | 3.8635 | 0.85106 | 1057.5 | 0.79433 | 2.3176 | 2.3176 | 1.9291 | 2400 | 350 | 2400 | 350 | 2.8571 | 0.77254 | 2.0846 |  | 0.27039 | 11.28 | 3.3819 | 3.3354 | 46.3527 | 0.46324 | 0.69579 | 4.5718 | 0.0059064 | 0.88904 | 0.04375 | 0.10511 | 0.0162 | 59.95 |  | 1060.0073 | 1.68 |  |  | 1680 | 0.014524 | 0.62705 | 0.93703 |  | 0.047 | 1625.5985 | 4.3656 | 9.6 | 0.6874 | 68.7403 | -50 | -50 | 0.51777
| 41 | 2.46 |  | 9.84 | 35.9543 | 19.3195 | 55.2738 | 0.35004 | 42.5174 | 9.84 | 10.6294 | 4 |  | 39.885 | 4 | 1.8924 | 0.63161 | 1.1754 | 350 | 350 | 2.9921 | 1.8585 | 3.8926 | 0.82818 | 1113.8909 | 0.77297 | 2.3786 | 2.3786 | 1.9743 | 2460 | 350 | 2460 | 350 | 2.8571 | 0.79388 | 2.0633 |  | 0.27786 | 11.8815 | 3.4354 | 3.4585 | 48.8238 | 0.47056 | 0.7239 | 4.6681 | 0.0063931 | 0.86281 | 0.3146 | 0.10693 | 0.016179 | 330.7798 | 0.97935 | 979.3485 | 1.722 |  |  | 1722 | 0.015721 | 0.65372 | 0.9999 |  | 0.049506 | 1718.8476 | 4.7478 | 9.84 | 0.67454 | 67.4538 | -50 | -50 | 0.56822 | 41 | 2.46 | 9.84 | 36 | 18.8 | 54.8 | 0.34307 | 41.7236 | 9.84 | 10.4309 | 4 |  | 39.9355 | 4 | 1.5935 | 0.53116 | 1.0171 | 350 | 350 | 2.9406 | 1.877 | 3.8635 | 0.85106 | 1083.9375 | 0.79433 | 2.3464 | 2.3464 | 1.9504 | 2460 | 350 | 2460 | 350 | 2.8571 | 0.78214 | 2.075 |  | 0.27375 | 11.562 | 3.4082 | 3.3924 | 48.1017 | 0.47264 | 0.7088 | 4.618 | 0.0061292 | 0.90009 | 0.04375 | 0.10511 | 0.0162 | 59.95 |  | 1071.2746 | 1.722 |  |  | 1722 | 0.015072 | 0.63976 | 0.9664 |  | 0.048175 | 1669.4118 | 4.4627 | 9.84 | 0.68798 | 68.7983 | -50 | -50 | 0.5242
| 42 | 2.52 |  | 10.08 | 35.9538 | 19.3258 | 55.2796 | 0.35012 | 42.527 | 10.08 | 10.6317 | 4 |  | 38.729 | 4 | 1.9388 | 0.6471 | 1.2039 | 350 | 350 | 2.9927 | 1.8583 | 3.8929 | 0.82791 | 1141.4309 | 0.77271 | 2.4079 | 2.4079 | 1.9959 | 2520 | 350 | 2520 | 350 | 2.8571 | 0.80365 | 2.0535 |  | 0.28128 | 12.1753 | 3.4612 | 3.5177 | 50.6299 | 0.47976 | 0.73729 | 4.7142 | 0.0066318 | 0.8735 | 0.3146 | 0.10695 | 0.016179 | 330.7747 | 0.99044 | 990.4386 | 1.764 |  |  | 1764 | 0.016308 | 0.66672 | 1.0309 |  | 0.05073 | 1764.6472 | 4.8465 | 10.08 | 0.67531 | 67.5309 | -50 | -50 | 0.57511 | 42 | 2.52 | 10.08 | 36 | 18.8 | 54.8 | 0.34307 | 41.7236 | 10.08 | 10.4309 | 4 |  | 38.7786 | 4 | 1.6323 | 0.54411 | 1.0419 | 350 | 350 | 2.9406 | 1.877 | 3.8635 | 0.85106 | 1110.375 | 0.79433 | 2.3749 | 2.3749 | 1.9715 | 2520 | 350 | 2520 | 350 | 2.8571 | 0.79162 | 2.0655 |  | 0.27707 | 11.844 | 3.4337 | 3.4493 | 49.8722 | 0.48195 | 0.72173 | 4.6632 | 0.0063548 | 0.911 | 0.04375 | 0.10511 | 0.0162 | 59.95 |  | 1082.4108 | 1.764 |  |  | 1764 | 0.015627 | 0.65237 | 0.99595 |  | 0.04935 | 1713.3038 | 4.5597 | 10.08 | 0.68854 | 68.8538 | -50 | -50 | 0.53056
| 43 | 2.58 |  | 10.32 | 35.9532 | 19.332 | 55.2853 | 0.3502 | 42.5364 | 10.32 | 10.6341 | 4 |  | 37.6271 | 4 | 1.9852 | 0.66261 | 1.2323 | 350 | 350 | 2.9933 | 1.8581 | 3.8933 | 0.82764 | 1168.9841 | 0.77247 | 2.4367 | 2.4367 | 2.0173 | 2580 | 350 | 2580 | 350 | 2.8571 | 0.8133 | 2.0438 |  | 0.28466 | 12.4692 | 3.4862 | 3.5767 | 52.458 | 0.48889 | 0.7506 | 4.7595 | 0.0068735 | 0.88407 | 0.31459 | 0.10698 | 0.016179 | 330.7697 | 1.0014 | 1001.413 | 1.806 |  |  | 1806 | 0.016902 | 0.6796 | 1.0621 |  | 0.051955 | 1810.5494 | 4.9452 | 10.32 | 0.67605 | 67.6046 | -50 | -50 | 0.58191 | 43 | 2.58 | 10.32 | 36 | 18.8 | 54.8 | 0.34307 | 41.7236 | 10.32 | 10.4309 | 4 |  | 37.6758 | 4 | 1.6712 | 0.55707 | 1.0667 | 350 | 350 | 2.9406 | 1.877 | 3.8635 | 0.85106 | 1136.8125 | 0.79433 | 2.403 | 2.403 | 1.9923 | 2580 | 350 | 2580 | 350 | 2.8571 | 0.80099 | 2.0562 |  | 0.28035 | 12.126 | 3.4586 | 3.506 | 51.6639 | 0.49119 | 0.73458 | 4.7077 | 0.0065831 | 0.92178 | 0.04375 | 0.10511 | 0.0162 | 59.95 |  | 1093.4205 | 1.806 |  |  | 1806 | 0.016188 | 0.66488 | 1.0257 |  | 0.050525 | 1757.2727 | 4.6567 | 10.32 | 0.68907 | 68.9071 | -50 | -50 | 0.53683
| 44 | 2.64 |  | 10.56 | 35.9527 | 19.3382 | 55.2909 | 0.35028 | 42.5456 | 10.56 | 10.6364 | 4 |  | 36.5754 | 4 | 2.0317 | 0.67811 | 1.2607 | 350 | 350 | 2.9939 | 1.8578 | 3.8936 | 0.82738 | 1196.5503 | 0.77222 | 2.4653 | 2.4653 | 2.0385 | 2640 | 350 | 2640 | 350 | 2.8571 | 0.82285 | 2.0343 |  | 0.288 | 12.7632 | 3.5106 | 3.6356 | 54.308 | 0.49793 | 0.76384 | 4.8041 | 0.0071182 | 0.89453 | 0.31459 | 0.107 | 0.016179 | 330.7647 | 1.0123 | 1012.2759 | 1.848 |  |  | 1848 | 0.017504 | 0.69238 | 1.0935 |  | 0.05318 | 1856.5519 | 5.044 | 10.56 | 0.67675 | 67.6751 | -50 | -50 | 0.58864 | 44 | 2.64 | 10.56 | 36 | 18.8 | 54.8 | 0.34307 | 41.7236 | 10.56 | 10.4309 | 4 |  | 36.6233 | 4 | 1.7101 | 0.57002 | 1.0915 | 350 | 350 | 2.9406 | 1.877 | 3.8635 | 0.85106 | 1163.25 | 0.79433 | 2.4308 | 2.4308 | 2.0129 | 2640 | 350 | 2640 | 350 | 2.8571 | 0.81025 | 2.0469 |  | 0.28359 | 12.408 | 3.4828 | 3.5626 | 53.4766 | 0.50035 | 0.74735 | 4.7514 | 0.0068141 | 0.93244 | 0.04375 | 0.10511 | 0.0162 | 59.95 |  | 1104.3083 | 1.848 |  |  | 1848 | 0.016756 | 0.67728 | 1.0556 |  | 0.0517 | 1801.3164 | 4.7536 | 10.56 | 0.68958 | 68.9582 | -50 | -50 | 0.54304
| 45 | 2.7 |  | 10.8 | 35.9521 | 19.3443 | 55.2964 | 0.35037 | 42.5548 | 10.8 | 10.6387 | 4 |  | 35.5708 | 4 | 2.0781 | 0.69362 | 1.2891 | 350 | 350 | 2.9945 | 1.8576 | 3.8939 | 0.82712 | 1224.1295 | 0.77198 | 2.4936 | 2.4936 | 2.0594 | 2700 | 350 | 2700 | 350 | 2.8571 | 0.83229 | 2.0249 |  | 0.2913 | 13.0574 | 3.5344 | 3.6944 | 56.1796 | 0.50689 | 0.77701 | 4.8478 | 0.0073658 | 0.90487 | 0.31458 | 0.10702 | 0.016178 | 330.7598 | 1.023 | 1023.0312 | 1.89 |  |  | 1890 | 0.018113 | 0.70505 | 1.1251 |  | 0.054406 | 1902.6526 | 5.1427 | 10.8 | 0.67743 | 67.7428 | -50 | -50 | 0.59529 | 45 | 2.7 | 10.8 | 36 | 18.8 | 54.8 | 0.34307 | 41.7236 | 10.8 | 10.4309 | 4 |  | 35.6179 | 4 | 1.7489 | 0.58298 | 1.1163 | 350 | 350 | 2.9406 | 1.877 | 3.8635 | 0.85106 | 1189.6875 | 0.79433 | 2.4582 | 2.4582 | 2.0333 | 2700 | 350 | 2700 | 350 | 2.8571 | 0.81941 | 2.0377 |  | 0.28679 | 12.69 | 3.5064 | 3.6191 | 55.31 | 0.50943 | 0.76005 | 4.7943 | 0.0070477 | 0.94297 | 0.04375 | 0.10511 | 0.0162 | 59.95 |  | 1115.0782 | 1.89 |  |  | 1890 | 0.01733 | 0.68957 | 1.0857 |  | 0.052875 | 1845.4331 | 4.8505 | 10.8 | 0.69007 | 69.0073 | -50 | -50 | 0.54918
| 46 | 2.76 |  | 11.04 | 35.9516 | 19.3503 | 55.3019 | 0.35045 | 42.5639 | 11.04 | 10.641 | 4 |  | 34.6101 | 4 | 2.1245 | 0.70913 | 1.3175 | 350 | 350 | 2.9951 | 1.8574 | 3.8943 | 0.82686 | 1251.7214 | 0.77174 | 2.5215 | 2.5215 | 2.0801 | 2760 | 350 | 2760 | 350 | 2.8571 | 0.84163 | 2.0155 |  | 0.29457 | 13.3517 | 3.5575 | 3.7531 | 58.0725 | 0.51577 | 0.79012 | 4.8909 | 0.0076163 | 0.9151 | 0.31458 | 0.10704 | 0.016178 | 330.7549 | 1.0337 | 1033.6826 | 1.932 |  |  | 1932 | 0.018729 | 0.71761 | 1.1569 |  | 0.055632 | 1948.8495 | 5.2414 | 11.04 | 0.67808 | 67.8076 | -50 | -50 | 0.60187 | 46 | 2.76 | 11.04 | 36 | 18.8 | 54.8 | 0.34307 | 41.7236 | 11.04 | 10.4309 | 4 |  | 34.6564 | 4 | 1.7878 | 0.59593 | 1.1411 | 350 | 350 | 2.9406 | 1.877 | 3.8635 | 0.85106 | 1216.125 | 0.79433 | 2.4854 | 2.4854 | 2.0534 | 2760 | 350 | 2760 | 350 | 2.8571 | 0.82846 | 2.0287 |  | 0.28996 | 12.972 | 3.5294 | 3.6754 | 57.1639 | 0.51844 | 0.77269 | 4.8365 | 0.0072839 | 0.95339 | 0.04375 | 0.10511 | 0.0162 | 59.95 |  | 1125.7344 | 1.932 |  |  | 1932 | 0.017911 | 0.70176 | 1.1159 |  | 0.05405 | 1889.6211 | 4.9474 | 11.04 | 0.69055 | 69.0546 | -50 | -50 | 0.55525
| 47 | 2.82 |  | 11.28 | 35.9511 | 19.3562 | 55.3073 | 0.35052 | 42.5729 | 11.28 | 10.6432 | 4 |  | 33.6906 | 4 | 2.171 | 0.72465 | 1.3459 | 350 | 350 | 2.9957 | 1.8572 | 3.8946 | 0.82661 | 1279.326 | 0.7715 | 2.5491 | 2.5491 | 2.1006 | 2820 | 350 | 2820 | 350 | 2.8571 | 0.85087 | 2.0063 |  | 0.29781 | 13.6461 | 3.58 | 3.8118 | 59.9865 | 0.52457 | 0.80316 | 4.9331 | 0.0078698 | 0.92522 | 0.31457 | 0.10706 | 0.016178 | 330.7501 | 1.0442 | 1044.2336 | 1.974 |  |  | 1974 | 0.019352 | 0.73008 | 1.1889 |  | 0.056859 | 1995.1407 | 5.34 | 11.28 | 0.6787 | 67.8698 | -50 | -50 | 0.60838 | 47 | 2.82 | 11.28 | 36 | 18.8 | 54.8 | 0.34307 | 41.7236 | 11.28 | 10.4309 | 4 |  | 33.7361 | 4 | 1.8267 | 0.60889 | 1.166 | 350 | 350 | 2.9406 | 1.877 | 3.8635 | 0.85106 | 1242.5625 | 0.79433 | 2.5123 | 2.5123 | 2.0733 | 2820 | 350 | 2820 | 350 | 2.8571 | 0.83742 | 2.0197 |  | 0.2931 | 13.254 | 3.5518 | 3.7316 | 59.038 | 0.52737 | 0.78525 | 4.878 | 0.0075228 | 0.9637 | 0.04375 | 0.10511 | 0.0162 | 59.95 |  | 1136.2804 | 1.974 |  |  | 1974 | 0.018499 | 0.71385 | 1.1463 |  | 0.055225 | 1933.8787 | 5.0442 | 11.28 | 0.691 | 69.1 | -50 | -50 | 0.56125
| 48 | 2.88 |  | 11.52 | 35.9506 | 19.3621 | 55.3127 | 0.3506 | 42.5817 | 11.52 | 10.6454 | 4 |  | 32.8096 | 4 | 2.2174 | 0.74016 | 1.3743 | 350 | 350 | 2.9963 | 1.857 | 3.8949 | 0.82636 | 1306.943 | 0.77127 | 2.5765 | 2.5765 | 2.1209 | 2880 | 350 | 2880 | 350 | 2.8571 | 0.86002 | 1.9971 |  | 0.30101 | 13.9407 | 3.6019 | 3.8703 | 61.9214 | 0.5333 | 0.81613 | 4.9747 | 0.0081261 | 0.93525 | 0.31457 | 0.10708 | 0.016178 | 330.7453 | 1.0547 | 1054.6877 | 2.016 |  |  | 2016 | 0.019982 | 0.74244 | 1.221 |  | 0.058086 | 2041.5242 | 5.4387 | 11.52 | 0.6793 | 67.9296 | -50 | -50 | 0.61482 | 48 | 2.88 | 11.52 | 36 | 18.8 | 54.8 | 0.34307 | 41.7236 | 11.52 | 10.4309 | 4 |  | 32.8544 | 4 | 1.8655 | 0.62184 | 1.1908 | 350 | 350 | 2.9406 | 1.877 | 3.8635 | 0.85106 | 1269 | 0.79433 | 2.5388 | 2.5388 | 2.093 | 2880 | 350 | 2880 | 350 | 2.8571 | 0.84628 | 2.0109 |  | 0.2962 | 13.536 | 3.5737 | 3.7877 | 60.9322 | 0.53623 | 0.79775 | 4.9188 | 0.0077641 | 0.9739 | 0.04375 | 0.10511 | 0.0162 | 59.95 |  | 1146.72 | 2.016 |  |  | 2016 | 0.019092 | 0.72584 | 1.1769 |  | 0.0564 | 1978.2042 | 5.1409 | 11.52 | 0.69144 | 69.1438 | -50 | -50 | 0.56719
| 49 | 2.94 |  | 11.76 | 35.9501 | 19.3679 | 55.318 | 0.35068 | 42.5905 | 11.76 | 10.6476 | 4 |  | 31.9648 | 4 | 2.2639 | 0.75568 | 1.4027 | 350 | 350 | 2.9969 | 1.8568 | 3.8952 | 0.82611 | 1334.5724 | 0.77103 | 2.6036 | 2.6036 | 2.1409 | 2940 | 350 | 2940 | 350 | 2.8571 | 0.86908 | 1.9881 |  | 0.30418 | 14.2354 | 3.6233 | 3.9289 | 63.877 | 0.54195 | 0.82904 | 5.0156 | 0.0083852 | 0.94517 | 0.31456 | 0.1071 | 0.016178 | 330.7406 | 1.065 | 1065.0478 | 2.058 |  |  | 2058 | 0.020619 | 0.75469 | 1.2534 |  | 0.059314 | 2087.9983 | 5.5374 | 11.76 | 0.67987 | 67.9871 | -50 | -50 | 0.62119 | 49 | 2.94 | 11.76 | 36 | 18.8 | 54.8 | 0.34307 | 41.7236 | 11.76 | 10.4309 | 4 |  | 32.0089 | 4 | 1.9044 | 0.6348 | 1.2156 | 350 | 350 | 2.9406 | 1.877 | 3.8635 | 0.85106 | 1295.4375 | 0.79433 | 2.5652 | 2.5652 | 2.1125 | 2940 | 350 | 2940 | 350 | 2.8571 | 0.85505 | 2.0021 |  | 0.29927 | 13.818 | 3.595 | 3.8437 | 62.8462 | 0.54501 | 0.81018 | 4.9589 | 0.008008 | 0.98399 | 0.04375 | 0.10511 | 0.0162 | 59.95 |  | 1157.0564 | 2.058 |  |  | 2058 | 0.019692 | 0.73773 | 1.2076 |  | 0.057575 | 2022.5961 | 5.2377 | 11.76 | 0.69186 | 69.186 | -50 | -50 | 0.57307
| 50 | 3 |  | 12 | 35.9496 | 19.3737 | 55.3233 | 0.35076 | 42.5992 | 12 | 10.6498 | 4 |  | 31.1541 | 4 | 2.3104 | 0.77121 | 1.431 | 350 | 350 | 2.9974 | 1.8566 | 3.8955 | 0.82586 | 1362.214 | 0.7708 | 2.6304 | 2.6304 | 2.1608 | 3000 | 350 | 3000 | 350 | 2.8571 | 0.87804 | 1.9791 |  | 0.30731 | 14.5303 | 3.6441 | 3.9873 | 65.8531 | 0.55052 | 0.8419 | 5.0559 | 0.0086472 | 0.955 | 0.31456 | 0.10712 | 0.016177 | 330.736 | 1.0753 | 1075.3171 | 2.1 |  |  | 2100 | 0.021264 | 0.76685 | 1.2859 |  | 0.060543 | 2134.5613 | 5.6361 | 12 | 0.68042 | 68.0424 | -50 | -50 | 0.6275 | 50 | 3 | 12 | 36 | 18.8 | 54.8 | 0.34307 | 41.7236 | 12 | 10.4309 | 4 |  | 31.1975 | 4 | 1.9433 | 0.64775 | 1.2404 | 350 | 350 | 2.9406 | 1.877 | 3.8635 | 0.85106 | 1321.875 | 0.79433 | 2.5912 | 2.5912 | 2.1317 | 3000 | 350 | 3000 | 350 | 2.8571 | 0.86373 | 1.9934 |  | 0.30231 | 14.1 | 3.6157 | 3.8996 | 64.7798 | 0.55373 | 0.82255 | 4.9984 | 0.0082544 | 0.99398 | 0.04375 | 0.10511 | 0.0162 | 59.95 |  | 1167.2928 | 2.1 |  |  | 2100 | 0.020298 | 0.74952 | 1.2385 |  | 0.05875 | 2067.053 | 5.3343 | 12 | 0.69227 | 69.2267 | -50 | -50 | 0.57888
| 51 | 3.06 |  | 12.24 | 35.9491 | 19.3794 | 55.3285 | 0.35083 | 42.6078 | 12.24 | 10.652 | 4 |  | 30.3754 | 4 | 2.3569 | 0.78673 | 1.4594 | 350 | 350 | 2.998 | 1.8564 | 3.8958 | 0.82562 | 1389.8677 | 0.77058 | 2.657 | 2.657 | 2.1805 | 3060 | 350 | 3060 | 350 | 2.8571 | 0.88692 | 1.9702 |  | 0.31042 | 14.8253 | 3.6644 | 4.0457 | 67.8495 | 0.55902 | 0.85469 | 5.0954 | 0.008912 | 0.96474 | 0.31455 | 0.10714 | 0.016177 | 330.7313 | 1.0855 | 1085.4984 | 2.142 |  |  | 2142 | 0.021915 | 0.77891 | 1.3186 |  | 0.061772 | 2181.2114 | 5.7347 | 12.24 | 0.68096 | 68.0956 | -50 | -50 | 0.63374 | 51 | 3.06 | 12.24 | 36 | 18.8 | 54.8 | 0.34307 | 41.7236 | 12.24 | 10.4309 | 4 |  | 30.4181 | 4 | 1.9821 | 0.66071 | 1.2652 | 350 | 350 | 2.9406 | 1.877 | 3.8635 | 0.85106 | 1348.3125 | 0.79433 | 2.617 | 2.617 | 2.1508 | 3060 | 350 | 3060 | 350 | 2.8571 | 0.87233 | 1.9848 |  | 0.30531 | 14.382 | 3.636 | 3.9555 | 66.7329 | 0.56236 | 0.83486 | 5.0373 | 0.0085033 | 1.0039 | 0.04375 | 0.10511 | 0.0162 | 59.95 |  | 1177.4322 | 2.142 |  |  | 2142 | 0.02091 | 0.76122 | 1.2695 |  | 0.059925 | 2111.5733 | 5.431 | 12.24 | 0.69266 | 69.266 | -50 | -50 | 0.58464
| 52 | 3.12 |  | 12.48 | 35.9486 | 19.3851 | 55.3336 | 0.35091 | 42.6163 | 12.48 | 10.6541 | 4 |  | 29.6269 | 4 | 2.4034 | 0.80226 | 1.4878 | 350 | 350 | 2.9985 | 1.8562 | 3.8961 | 0.82538 | 1417.5333 | 0.77035 | 2.6833 | 2.6833 | 2.2 | 3120 | 350 | 3120 | 350 | 2.8571 | 0.89572 | 1.9614 |  | 0.3135 | 15.1204 | 3.6842 | 4.1041 | 69.866 | 0.56744 | 0.86742 | 5.1344 | 0.0091795 | 0.97438 | 0.31455 | 0.10716 | 0.016177 | 330.7268 | 1.0956 | 1095.5943 | 2.184 |  |  | 2184 | 0.022573 | 0.79087 | 1.3515 |  | 0.063001 | 2227.947 | 5.8334 | 12.48 | 0.68147 | 68.1468 | -50 | -50 | 0.63992 | 52 | 3.12 | 12.48 | 36 | 18.8 | 54.8 | 0.34307 | 41.7236 | 12.48 | 10.4309 | 4 |  | 29.669 | 4 | 2.021 | 0.67366 | 1.29 | 350 | 350 | 2.9406 | 1.877 | 3.8635 | 0.85106 | 1374.75 | 0.79433 | 2.6425 | 2.6425 | 2.1698 | 3120 | 350 | 3120 | 350 | 2.8571 | 0.88084 | 1.9763 |  | 0.30829 | 14.664 | 3.6557 | 4.0113 | 68.7053 | 0.57093 | 0.84711 | 5.0755 | 0.0087546 | 1.0137 | 0.04375 | 0.10511 | 0.0162 | 59.95 |  | 1187.4777 | 2.184 |  |  | 2184 | 0.021528 | 0.77281 | 1.3007 |  | 0.0611 | 2156.1557 | 5.5276 | 12.48 | 0.69304 | 69.3039 | -50 | -50 | 0.59035
| 53 | 3.18 |  | 12.72 | 35.9481 | 19.3907 | 55.3387 | 0.35098 | 42.6248 | 12.72 | 10.6562 | 4 |  | 28.9069 | 4 | 2.4499 | 0.8178 | 1.5161 | 350 | 350 | 2.9991 | 1.856 | 3.8964 | 0.82514 | 1445.2109 | 0.77013 | 2.7094 | 2.7094 | 2.2193 | 3180 | 350 | 3180 | 350 | 2.8571 | 0.90443 | 1.9527 |  | 0.31655 | 15.4156 | 3.7034 | 4.1625 | 71.9024 | 0.5758 | 0.8801 | 5.1728 | 0.0094498 | 0.98394 | 0.31455 | 0.10718 | 0.016177 | 330.7222 | 1.1056 | 1105.6075 | 2.226 |  |  | 2226 | 0.023237 | 0.80272 | 1.3846 |  | 0.064232 | 2274.7667 | 5.9321 | 12.72 | 0.68196 | 68.1962 | -50 | -50 | 0.64605 | 53 | 3.18 | 12.72 | 36 | 18.8 | 54.8 | 0.34307 | 41.7236 | 12.72 | 10.4309 | 4 |  | 28.9483 | 4 | 2.0599 | 0.68662 | 1.3148 | 350 | 350 | 2.9406 | 1.877 | 3.8635 | 0.85106 | 1401.1875 | 0.79433 | 2.6678 | 2.6678 | 2.1885 | 3180 | 350 | 3180 | 350 | 2.8571 | 0.88927 | 1.9679 |  | 0.31124 | 14.946 | 3.6749 | 4.067 | 70.6966 | 0.57943 | 0.85929 | 5.1131 | 0.0090083 | 1.0234 | 0.04375 | 0.10511 | 0.0162 | 59.95 |  | 1197.4318 | 2.226 |  |  | 2226 | 0.022152 | 0.78432 | 1.3321 |  | 0.062275 | 2200.7989 | 5.6242 | 12.72 | 0.69341 | 69.3406 | -50 | -50 | 0.596
| 54 | 3.24 |  | 12.96 | 35.9476 | 19.3962 | 55.3438 | 0.35105 | 42.6331 | 12.96 | 10.6583 | 4 |  | 28.2138 | 4 | 2.4964 | 0.83333 | 1.5444 | 350 | 350 | 2.9996 | 1.8558 | 3.8967 | 0.8249 | 1472.9002 | 0.76991 | 2.7352 | 2.7352 | 2.2384 | 3240 | 350 | 3240 | 350 | 2.8571 | 0.91307 | 1.9441 |  | 0.31957 | 15.7109 | 3.7222 | 4.2208 | 73.9585 | 0.58407 | 0.89272 | 5.2105 | 0.0097228 | 0.99341 | 0.31454 | 0.1072 | 0.016176 | 330.7178 | 1.1155 | 1115.5404 | 2.268 |  |  | 2268 | 0.023909 | 0.81449 | 1.4178 |  | 0.065462 | 2321.6689 | 6.0307 | 12.96 | 0.68244 | 68.2438 | -50 | -50 | 0.65211 | 54 | 3.24 | 12.96 | 36 | 18.8 | 54.8 | 0.34307 | 41.7236 | 12.96 | 10.4309 | 4 |  | 28.2546 | 4 | 2.0987 | 0.69957 | 1.3396 | 350 | 350 | 2.9406 | 1.877 | 3.8635 | 0.85106 | 1427.625 | 0.79433 | 2.6928 | 2.6928 | 2.207 | 3240 | 350 | 3240 | 350 | 2.8571 | 0.89762 | 1.9595 |  | 0.31417 | 15.228 | 3.6937 | 4.1227 | 72.7069 | 0.58786 | 0.87143 | 5.1502 | 0.0092645 | 1.033 | 0.04375 | 0.10511 | 0.0162 | 59.95 |  | 1207.2972 | 2.268 |  |  | 2268 | 0.022781 | 0.79572 | 1.3635 |  | 0.06345 | 2245.5015 | 5.7208 | 12.96 | 0.69376 | 69.376 | -50 | -50 | 0.60159
| 55 | 3.3 |  | 13.2 | 35.9471 | 19.4017 | 55.3488 | 0.35113 | 42.6414 | 13.2 | 10.6603 | 4 |  | 27.5461 | 4 | 2.5429 | 0.84887 | 1.5728 | 350 | 350 | 3.0002 | 1.8556 | 3.897 | 0.82467 | 1500.6012 | 0.76969 | 2.7608 | 2.7608 | 2.2574 | 3300 | 350 | 3300 | 350 | 2.8571 | 0.92163 | 1.9355 |  | 0.32257 | 16.0064 | 3.7405 | 4.2792 | 76.0341 | 0.59228 | 0.90529 | 5.2477 | 0.0099985 | 1.0028 | 0.31454 | 0.10722 | 0.016176 | 330.7133 | 1.1254 | 1125.3953 | 2.31 |  |  | 2310 | 0.024587 | 0.82615 | 1.4512 |  | 0.066693 | 2368.6522 | 6.1294 | 13.2 | 0.6829 | 68.2898 | -50 | -50 | 0.65812 | 55 | 3.3 | 13.2 | 36 | 18.8 | 54.8 | 0.34307 | 41.7236 | 13.2 | 10.4309 | 4 |  | 27.5864 | 4 | 2.1376 | 0.71253 | 1.3644 | 350 | 350 | 2.9406 | 1.877 | 3.8635 | 0.85106 | 1454.0625 | 0.79433 | 2.7177 | 2.7177 | 2.2254 | 3300 | 350 | 3300 | 350 | 2.8571 | 0.90589 | 1.9513 |  | 0.31706 | 15.51 | 3.712 | 4.1783 | 74.7358 | 0.59622 | 0.8835 | 5.1866 | 0.009523 | 1.0425 | 0.04375 | 0.10511 | 0.0162 | 59.95 |  | 1217.0765 | 2.31 |  |  | 2310 | 0.023417 | 0.80704 | 1.3952 |  | 0.064625 | 2290.2624 | 5.8173 | 13.2 | 0.6941 | 69.4103 | -50 | -50 | 0.60714
| 56 | 3.36 |  | 13.44 | 35.9465 | 19.4085 | 55.355 | 0.3512 | 42.6495 | 13.44 | 10.6624 | 4 |  | 26.9025 | 4 | 2.5894 | 0.86442 | 1.601 | 350 | 350 | 3.0008 | 1.8554 | 3.8974 | 0.82438 | 1528.4225 | 0.76942 | 2.7863 | 2.7863 | 2.2763 | 3360 | 350 | 3360 | 350 | 2.8571 | 0.93015 | 1.927 |  | 0.32555 | 16.3032 | 3.7584 | 4.3378 | 78.1323 | 0.6004 | 0.91786 | 5.2845 | 0.010278 | 1.0122 | 0.31453 | 0.10725 | 0.016176 | 330.7078 | 1.1352 | 1135.2405 | 2.352 |  |  | 2352 | 0.025274 | 0.83776 | 1.4849 |  | 0.06793 | 2415.8989 | 6.2283 | 13.44 | 0.68333 | 68.3333 | -50 | -50 | 0.66257 | 56 | 3.36 | 13.44 | 36 | 18.8 | 54.8 | 0.34307 | 41.7236 | 13.44 | 10.4309 | 4 |  | 26.9422 | 4 | 2.1765 | 0.72548 | 1.3892 | 350 | 350 | 2.9406 | 1.877 | 3.8635 | 0.85106 | 1480.5 | 0.79433 | 2.7423 | 2.7423 | 2.2437 | 3360 | 350 | 3360 | 350 | 2.8571 | 0.91409 | 1.9431 |  | 0.31993 | 15.792 | 3.7299 | 4.2339 | 76.7833 | 0.60451 | 0.89552 | 5.2226 | 0.0097839 | 1.0519 | 0.04375 | 0.10511 | 0.0162 | 59.95 |  | 1226.7719 | 2.352 |  |  | 2352 | 0.024059 | 0.81826 | 1.427 |  | 0.0658 | 2335.0804 | 5.9139 | 13.44 | 0.69444 | 69.4435 | -50 | -50 | 0.61263
| 57 | 3.42 |  | 13.68 | 35.9453 | 19.4221 | 55.3674 | 0.35128 | 42.6574 | 13.68 | 10.6643 | 4 |  | 26.2812 | 4 | 2.6359 | 0.87999 | 1.6286 | 350 | 350 | 3.0022 | 1.8549 | 3.8981 | 0.8238 | 1556.8008 | 0.76888 | 2.812 | 2.812 | 2.2953 | 3420 | 350 | 3420 | 350 | 2.8571 | 0.93877 | 1.9184 |  | 0.32857 | 16.6059 | 3.7762 | 4.3975 | 80.265 | 0.60841 | 0.93063 | 5.3213 | 0.010566 | 1.0217 | 0.31452 | 0.10729 | 0.016175 | 330.6968 | 1.1453 | 1145.3381 | 2.394 |  |  | 2394 | 0.025982 | 0.8495 | 1.5195 |  | 0.069191 | 2464.1462 | 6.3285 | 13.68 | 0.68371 | 68.3711 | -50 | -50 | 0.65973 | 57 | 3.42 | 13.68 | 36 | 18.8 | 54.8 | 0.34307 | 41.7236 | 13.68 | 10.4309 | 4 |  | 26.3209 | 4 | 2.2153 | 0.73844 | 1.414 | 350 | 350 | 2.9406 | 1.877 | 3.8635 | 0.85106 | 1506.9375 | 0.79433 | 2.7666 | 2.7666 | 2.2617 | 3420 | 350 | 3420 | 350 | 2.8571 | 0.92221 | 1.9349 |  | 0.32277 | 16.074 | 3.7473 | 4.2895 | 78.8492 | 0.61273 | 0.90749 | 5.258 | 0.010047 | 1.0613 | 0.04375 | 0.10511 | 0.0162 | 59.95 |  | 1236.3859 | 2.394 |  |  | 2394 | 0.024706 | 0.82939 | 1.4589 |  | 0.066975 | 2379.9542 | 6.0103 | 13.68 | 0.69476 | 69.4757 | -50 | -50 | 0.61808
| 58 | 3.48 |  | 13.92 | 35.9441 | 19.4357 | 55.3798 | 0.35135 | 42.6651 | 13.92 | 10.6663 | 4 |  | 25.6816 | 4 | 2.6825 | 0.89556 | 1.6562 | 350 | 350 | 3.0035 | 1.8544 | 3.8988 | 0.82323 | 1585.2248 | 0.76835 | 2.8376 | 2.8376 | 2.3143 | 3480 | 350 | 3480 | 350 | 2.8571 | 0.94734 | 1.9098 |  | 0.33157 | 16.9091 | 3.7935 | 4.4574 | 82.4182 | 0.61634 | 0.94336 | 5.3577 | 0.010857 | 1.0313 | 0.31451 | 0.10734 | 0.016175 | 330.6858 | 1.1554 | 1155.3779 | 2.436 |  |  | 2436 | 0.026698 | 0.86115 | 1.5542 |  | 0.070454 | 2512.5311 | 6.4287 | 13.92 | 0.68407 | 68.4074 | -50 | -50 | 0.65691 | 58 | 3.48 | 13.92 | 36 | 18.8 | 54.8 | 0.34307 | 41.7236 | 13.92 | 10.4309 | 4 |  | 25.7212 | 4 | 2.2542 | 0.75139 | 1.4388 | 350 | 350 | 2.9406 | 1.877 | 3.8635 | 0.85106 | 1533.375 | 0.79433 | 2.7908 | 2.7908 | 2.2796 | 3480 | 350 | 3480 | 350 | 2.8571 | 0.93027 | 1.9269 |  | 0.32559 | 16.356 | 3.7643 | 4.3451 | 80.9332 | 0.62088 | 0.9194 | 5.2928 | 0.010313 | 1.0706 | 0.04375 | 0.10511 | 0.0162 | 59.95 |  | 1245.9204 | 2.436 |  |  | 2436 | 0.025359 | 0.84043 | 1.4909 |  | 0.06815 | 2424.8828 | 6.1068 | 13.92 | 0.69507 | 69.5068 | -50 | -50 | 0.62348
| 59 | 3.54 |  | 14.16 | 35.9429 | 19.4494 | 55.3923 | 0.35143 | 42.6728 | 14.16 | 10.6682 | 4 |  | 25.1026 | 4 | 2.7291 | 0.91113 | 1.6838 | 350 | 350 | 3.0048 | 1.8539 | 3.8996 | 0.82265 | 1613.6949 | 0.7678 | 2.863 | 2.863 | 2.3331 | 3540 | 350 | 3540 | 350 | 2.8571 | 0.95584 | 1.9013 |  | 0.33454 | 17.2127 | 3.8104 | 4.5174 | 84.5915 | 0.6242 | 0.95605 | 5.3936 | 0.011151 | 1.0407 | 0.3145 | 0.10739 | 0.016174 | 330.6747 | 1.1654 | 1165.3618 | 2.478 |  |  | 2478 | 0.027421 | 0.87271 | 1.5892 |  | 0.07172 | 2561.0534 | 6.529 | 14.16 | 0.68442 | 68.4422 | -50 | -50 | 0.65411 | 59 | 3.54 | 14.16 | 36 | 18.8 | 54.8 | 0.34307 | 41.7236 | 14.16 | 10.4309 | 4 |  | 25.1421 | 4 | 2.293 | 0.76435 | 1.4636 | 350 | 350 | 2.9406 | 1.877 | 3.8635 | 0.85106 | 1559.8125 | 0.79433 | 2.8148 | 2.8148 | 2.2974 | 3540 | 350 | 3540 | 350 | 2.8571 | 0.93825 | 1.9189 |  | 0.32839 | 16.638 | 3.7808 | 4.4006 | 83.0353 | 0.62897 | 0.93127 | 5.3272 | 0.010581 | 1.0797 | 0.04375 | 0.10511 | 0.0162 | 59.95 |  | 1255.3777 | 2.478 |  |  | 2478 | 0.026018 | 0.85137 | 1.5231 |  | 0.069325 | 2469.8651 | 6.2032 | 14.16 | 0.69537 | 69.5371 | -50 | -50 | 0.62883
| 60 | 3.6 |  | 14.4 | 35.9417 | 19.4632 | 55.4049 | 0.3515 | 42.6804 | 14.4 | 10.6701 | 4 |  | 24.5431 | 4 | 2.7756 | 0.92672 | 1.7113 | 350 | 350 | 3.0062 | 1.8535 | 3.9003 | 0.82206 | 1642.2115 | 0.76726 | 2.8881 | 2.8881 | 2.3517 | 3600 | 350 | 3600 | 350 | 2.8571 | 0.96428 | 1.8929 |  | 0.3375 | 17.5169 | 3.8268 | 4.5774 | 86.785 | 0.63198 | 0.96871 | 5.4289 | 0.011448 | 1.0501 | 0.31449 | 0.10744 | 0.016174 | 330.6635 | 1.1753 | 1175.2917 | 2.52 |  |  | 2520 | 0.028152 | 0.88419 | 1.6244 |  | 0.072987 | 2609.7129 | 6.6294 | 14.4 | 0.68476 | 68.4756 | -50 | -50 | 0.65134 | 60 | 3.6 | 14.4 | 36 | 18.8 | 54.8 | 0.34307 | 41.7236 | 14.4 | 10.4309 | 4 |  | 24.5825 | 4 | 2.3319 | 0.7773 | 1.4885 | 350 | 350 | 2.9406 | 1.877 | 3.8635 | 0.85106 | 1586.25 | 0.79433 | 2.8385 | 2.8385 | 2.3149 | 3600 | 350 | 3600 | 350 | 2.8571 | 0.94617 | 1.911 |  | 0.33116 | 16.92 | 3.797 | 4.4561 | 85.1553 | 0.63699 | 0.94308 | 5.3611 | 0.010851 | 1.0889 | 0.04375 | 0.10511 | 0.0162 | 59.95 |  | 1264.7598 | 2.52 |  |  | 2520 | 0.026682 | 0.86223 | 1.5555 |  | 0.0705 | 2514.9001 | 6.2997 | 14.4 | 0.69566 | 69.5664 | -50 | -50 | 0.63414
| 61 | 3.66 |  | 14.64 | 35.9405 | 19.4772 | 55.4176 | 0.35158 | 42.6879 | 14.64 | 10.672 | 4 |  | 24.0022 | 4 | 2.8222 | 0.9423 | 1.7388 | 350 | 347.0908 | 3.0075 | 1.853 | 3.901 | 0.82148 | 1670.775 | 0.76671 | 2.9132 | 2.9132 | 2.3702 | 3660 | 347.0908 | 3660 | 347.0908 | 2.8811 | 0.97266 | 1.9084 |  | 0.3376 | 17.6735 | 3.8593 | 4.5794 | 88.9984 | 0.64782 | 0.97725 | 5.4755 | 0.011651 | 1.0506 | 0.31187 | 0.1066 | 0.016173 | 328.0384 | 1.1753 | 1175.2912 | 2.562 |  |  | 2562 | 0.02865 | 0.89943 | 1.6255 |  | 0.073639 | 2627.2191 | 6.6861 | 14.64 | 0.68648 | 68.6481 | -50 | -50 | 0.64859 | 61 | 3.66 | 14.64 | 36 | 18.8 | 54.8 | 0.34307 | 41.7236 | 14.64 | 10.4309 | 4 |  | 24.0415 | 4 | 2.3708 | 0.79026 | 1.5133 | 350 | 350 | 2.9406 | 1.877 | 3.8635 | 0.85106 | 1612.6875 | 0.79433 | 2.8621 | 2.8621 | 2.3324 | 3660 | 350 | 3660 | 350 | 2.8571 | 0.95402 | 1.9031 |  | 0.33391 | 17.202 | 3.8128 | 4.5116 | 87.293 | 0.64495 | 0.95484 | 5.3944 | 0.011123 | 1.0979 | 0.04375 | 0.10511 | 0.0162 | 59.95 |  | 1274.0684 | 2.562 |  |  | 2562 | 0.027352 | 0.873 | 1.588 |  | 0.071675 | 2559.9867 | 6.3961 | 14.64 | 0.69595 | 69.5948 | -50 | -50 | 0.6394
| 62 | 3.72 |  | 14.88 | 35.9392 | 19.4912 | 55.4304 | 0.35165 | 42.6953 | 14.88 | 10.6738 | 4 |  | 23.4789 | 4 | 2.8688 | 0.95789 | 1.7662 | 350 | 341.984 | 3.0089 | 1.8525 | 3.9018 | 0.82088 | 1699.3859 | 0.76616 | 2.938 | 2.938 | 2.3886 | 3720 | 341.984 | 3720 | 341.984 | 2.9241 | 0.98099 | 1.9431 |  | 0.33548 | 17.7116 | 3.9047 | 4.536 | 91.2318 | 0.67043 | 0.98248 | 5.531 | 0.011776 | 1.0443 | 0.30727 | 0.10508 | 0.016173 | 323.4387 | 1.1676 | 1167.5513 | 2.604 |  |  | 2604 | 0.028958 | 0.91776 | 1.6 |  | 0.073798 | 2620.4823 | 6.709 | 14.88 | 0.68924 | 68.9239 | -50 | -50 | 0.64587 | 62 | 3.72 | 14.88 | 36 | 18.8 | 54.8 | 0.34307 | 41.7236 | 14.88 | 10.4309 | 4 |  | 23.5182 | 4 | 2.4096 | 0.80322 | 1.5381 | 350 | 350 | 2.9406 | 1.877 | 3.8635 | 0.85106 | 1639.125 | 0.79433 | 2.8854 | 2.8854 | 2.3497 | 3720 | 350 | 3720 | 350 | 2.8571 | 0.96181 | 1.8953 |  | 0.33663 | 17.484 | 3.8282 | 4.5672 | 89.4484 | 0.65284 | 0.96656 | 5.4273 | 0.011398 | 1.1069 | 0.04375 | 0.10511 | 0.0162 | 59.95 |  | 1283.3056 | 2.604 |  |  | 2604 | 0.028027 | 0.88368 | 1.6206 |  | 0.07285 | 2605.1239 | 6.4924 | 14.88 | 0.69622 | 69.6224 | -50 | -50 | 0.64462
| 63 | 3.78 |  | 15.12 | 35.938 | 19.5053 | 55.4433 | 0.35172 | 42.7027 | 15.12 | 10.6757 | 4 |  | 22.9725 | 4 | 2.9154 | 0.97348 | 1.7936 | 350 | 337.0296 | 3.0103 | 1.852 | 3.9025 | 0.82029 | 1728.0446 | 0.76561 | 2.9627 | 2.9627 | 2.4069 | 3780 | 337.0296 | 3780 | 337.0296 | 2.9671 | 0.98926 | 1.9778 |  | 0.33341 | 17.7494 | 3.9498 | 4.4938 | 93.4849 | 0.69344 | 0.98767 | 5.5861 | 0.011901 | 1.038 | 0.3028 | 0.1036 | 0.016172 | 318.9763 | 1.16 | 1160.0026 | 2.646 |  |  | 2646 | 0.029265 | 0.93615 | 1.5752 |  | 0.073956 | 2614.6022 | 6.7331 | 15.12 | 0.69189 | 69.1893 | -50 | -50 | 0.64316 | 63 | 3.78 | 15.12 | 36 | 18.8 | 54.8 | 0.34307 | 41.7236 | 15.12 | 10.4309 | 4 |  | 23.0117 | 4 | 2.4485 | 0.81617 | 1.5629 | 350 | 350 | 2.9406 | 1.877 | 3.8635 | 0.85106 | 1665.5625 | 0.79433 | 2.9086 | 2.9086 | 2.3669 | 3780 | 350 | 3780 | 350 | 2.8571 | 0.96954 | 1.8876 |  | 0.33934 | 17.766 | 3.8432 | 4.6227 | 91.6211 | 0.66066 | 0.97823 | 5.4598 | 0.011675 | 1.1157 | 0.04375 | 0.10511 | 0.0162 | 59.95 |  | 1292.473 | 2.646 |  |  | 2646 | 0.028708 | 0.89427 | 1.6533 |  | 0.074025 | 2650.3109 | 6.5888 | 15.12 | 0.69649 | 69.6492 | -50 | -50 | 0.6498
| 64 | 3.84 |  | 15.36 | 35.9367 | 19.5195 | 55.4562 | 0.35179 | 42.71 | 15.36 | 10.6775 | 4 |  | 22.4822 | 4 | 2.962 | 0.98908 | 1.821 | 350 | 332.2211 | 3.0117 | 1.8515 | 3.9032 | 0.81969 | 1756.7515 | 0.76505 | 2.9872 | 2.9872 | 2.4251 | 3840 | 332.2211 | 3840 | 332.2211 | 3.01 | 0.99748 | 2.0126 |  | 0.33138 | 17.7868 | 3.9945 | 4.4528 | 95.7577 | 0.71684 | 0.99281 | 5.6409 | 0.012025 | 1.0319 | 0.29847 | 0.10217 | 0.016172 | 314.6451 | 1.1526 | 1152.6381 | 2.688 |  |  | 2688 | 0.02957 | 0.95459 | 1.5513 |  | 0.074112 | 2609.5436 | 6.7583 | 15.36 | 0.69445 | 69.4448 | -50 | -50 | 0.64048 | 64 | 3.84 | 15.36 | 36 | 18.8 | 54.8 | 0.34307 | 41.7236 | 15.36 | 10.4309 | 4 |  | 22.5213 | 4 | 2.4874 | 0.82913 | 1.5877 | 350 | 350 | 2.9406 | 1.877 | 3.8635 | 0.85106 | 1692 | 0.79433 | 2.9316 | 2.9316 | 2.3839 | 3840 | 350 | 3840 | 350 | 2.8571 | 0.9772 | 1.8799 |  | 0.34202 | 18.048 | 3.8579 | 4.6782 | 93.8112 | 0.66842 | 0.98985 | 5.4917 | 0.011954 | 1.1246 | 0.04375 | 0.10511 | 0.0162 | 59.95 |  | 1301.5723 | 2.688 |  |  | 2688 | 0.029394 | 0.90478 | 1.6862 |  | 0.0752 | 2695.5467 | 6.6851 | 15.36 | 0.69675 | 69.6753 | -50 | -50 | 0.65493
| 65 | 3.9 |  | 15.6 | 35.9402 | 19.4805 | 55.4206 | 0.35184 | 42.7192 | 15.6 | 10.6798 | 4 |  | 22.01 | 4 | 3.0085 | 1.0045 | 1.8532 | 350 | 327.0385 | 3.0079 | 1.8529 | 3.9012 | 0.82134 | 1780.6356 | 0.76658 | 3.0074 | 3.0074 | 2.4401 | 3900 | 327.0385 | 3900 | 327.0385 | 3.0577 | 1.0041 | 2.0536 |  | 0.32839 | 17.7474 | 4.0396 | 4.3934 | 97.9034 | 0.74281 | 0.99501 | 5.6918 | 0.012079 | 1.022 | 0.29385 | 0.10045 | 0.016173 | 310.0186 | 1.1411 | 1141.0932 | 2.73 |  |  | 2730 | 0.029701 | 0.9719 | 1.5169 |  | 0.073947 | 2592.4144 | 6.767 | 15.6 | 0.69746 | 69.7456 | -50 | -50 | 0.68777 | 65 | 3.9 | 15.6 | 36 | 18.8 | 54.8 | 0.34307 | 41.7236 | 15.6 | 10.4309 | 4 |  | 22.0462 | 4 | 2.5262 | 0.84208 | 1.6125 | 350 | 350 | 2.9406 | 1.877 | 3.8635 | 0.85106 | 1718.4375 | 0.79433 | 2.9544 | 2.5262 | 2.0836 | 3900 | 350 | 3900 | 350 | 2.8571 | 0.84208 | 2.0151 |  | 0.29473 | 13.402 | 3.5634 | 3.761 | 82.1028 | 0.72766 | 0.79182 | 4.8995 | 0.0076491 | 0.96907 | 0.04375 | 0.10511 | 0.0162 | 59.95 |  | 1141.7716 | 2.73 |  |  | 2730 | 0.018809 | 0.72016 | 1.1623 |  | 0.055842 | 1957.1299 | 5.8289 | 15.6 | 0.72799 | 72.7989 | -50 | -50 | 0.66003
| 66 | 3.96 |  | 15.84 | 35.9389 | 19.4955 | 55.4344 | 0.35191 | 42.7264 | 15.84 | 10.6816 | 4 |  | 21.5495 | 4 | 3.0551 | 1.0201 | 1.8805 | 350 | 322.5166 | 3.0093 | 1.8523 | 3.902 | 0.8207 | 1809.4272 | 0.76599 | 3.0316 | 3.0551 | 2.4754 | 3960 | 322.5166 | 3960 | 322.5166 | 3.1006 | 1.0201 | 2.0805 |  | 0.329 | 18.0618 | 4.1 | 4.4054 | 100.9906 | 0.76415 | 1.0117 | 5.7795 | 0.012488 | 1.0241 | 0.28977 | 0.099108 | 0.016172 | 305.9444 | 1.1425 | 1142.5024 | 2.772 |  |  | 2772 | 0.030708 | 1.0021 | 1.5238 |  | 0.075257 | 2631.8169 | 6.8455 | 15.84 | 0.69824 | 69.8243 | -50 | -50 | 0.68324 | 66 | 3.96 | 15.84 | 36 | 18.8 | 54.8 | 0.34307 | 41.7236 | 15.84 | 10.4309 | 4 |  | 21.5857 | 4 | 2.5651 | 0.85504 | 1.6373 | 350 | 350 | 2.9406 | 1.877 | 3.8635 | 0.85106 | 1744.875 | 0.79433 | 2.9771 | 2.5651 | 2.1124 | 3960 | 350 | 3960 | 350 | 2.8571 | 0.85504 | 2.0021 |  | 0.29926 | 13.8175 | 3.5949 | 3.8436 | 84.6485 | 0.73411 | 0.81016 | 4.9589 | 0.0080076 | 0.98397 | 0.04375 | 0.10511 | 0.0162 | 59.95 |  | 1157.0388 | 2.772 |  |  | 2772 | 0.019691 | 0.73771 | 1.2075 |  | 0.057573 | 2022.5203 | 5.9516 | 15.84 | 0.72689 | 72.6887 | -50 | -50 | 0.66509
| 67 | 4.02 |  | 16.08 | 35.9375 | 19.5108 | 55.4483 | 0.35198 | 42.7335 | 16.08 | 10.6834 | 4 |  | 21.103 | 4 | 3.1018 | 1.0357 | 1.9077 | 350 | 318.1233 | 3.0108 | 1.8518 | 3.9028 | 0.82006 | 1838.2801 | 0.76539 | 3.0557 | 3.1018 | 2.5099 | 4020 | 318.1233 | 4020 | 318.1233 | 3.1434 | 1.0357 | 2.1077 |  | 0.32949 | 18.3638 | 4.1595 | 4.4149 | 104.0895 | 0.7859 | 1.0279 | 5.8656 | 0.012891 | 1.0259 | 0.28581 | 0.097807 | 0.016172 | 301.9859 | 1.1436 | 1143.5517 | 2.814 |  |  | 2814 | 0.031699 | 1.0322 | 1.5292 |  | 0.076516 | 2669.6127 | 6.9222 | 16.08 | 0.69906 | 69.9065 | -50 | -50 | 0.6787 | 67 | 4.02 | 16.08 | 36 | 18.8 | 54.8 | 0.34307 | 41.7236 | 16.08 | 10.4309 | 4 |  | 21.1392 | 4 | 2.604 | 0.86799 | 1.6621 | 350 | 350 | 2.9406 | 1.877 | 3.8635 | 0.85106 | 1771.3125 | 0.79433 | 2.9995 | 2.604 | 2.1412 | 4020 | 350 | 4020 | 350 | 2.8571 | 0.86799 | 1.9892 |  | 0.3038 | 14.2394 | 3.6258 | 3.9273 | 87.233 | 0.74041 | 0.82864 | 5.0177 | 0.0083771 | 0.99888 | 0.04375 | 0.10511 | 0.0162 | 59.95 |  | 1172.317 | 2.814 |  |  | 2814 | 0.020599 | 0.75532 | 1.2538 |  | 0.059331 | 2089.0532 | 6.0754 | 16.08 | 0.72578 | 72.5783 | -50 | -50 | 0.67011
| 68 | 4.08 |  | 16.32 | 35.9362 | 19.5262 | 55.4624 | 0.35205 | 42.7405 | 16.32 | 10.6851 | 4 |  | 20.6698 | 4 | 3.1484 | 1.0513 | 1.9349 | 350 | 313.8533 | 3.0123 | 1.8512 | 3.9036 | 0.81941 | 1867.1955 | 0.76478 | 3.0796 | 3.1484 | 2.5445 | 4080 | 313.8533 | 4080 | 313.8533 | 3.1862 | 1.0513 | 2.1349 |  | 0.32996 | 18.6662 | 4.2191 | 4.4242 | 107.2356 | 0.80794 | 1.0441 | 5.9517 | 0.013301 | 1.0276 | 0.28197 | 0.096544 | 0.016171 | 298.1383 | 1.1446 | 1144.6337 | 2.856 |  |  | 2856 | 0.032707 | 1.0627 | 1.5347 |  | 0.077776 | 2707.8031 | 6.9994 | 16.32 | 0.69985 | 69.9847 | -50 | -50 | 0.67417 | 68 | 4.08 | 16.32 | 36 | 18.8 | 54.8 | 0.34307 | 41.7236 | 16.32 | 10.4309 | 4 |  | 20.7061 | 4 | 2.6428 | 0.88095 | 1.6869 | 350 | 350 | 2.9406 | 1.877 | 3.8635 | 0.85106 | 1797.75 | 0.79433 | 3.0218 | 2.6428 | 2.17 | 4080 | 350 | 4080 | 350 | 2.8571 | 0.88095 | 1.9762 |  | 0.30833 | 14.6676 | 3.6559 | 4.012 | 89.8565 | 0.74656 | 0.84726 | 5.076 | 0.0087578 | 1.0138 | 0.04375 | 0.10511 | 0.0162 | 59.95 |  | 1187.6065 | 2.856 |  |  | 2856 | 0.021536 | 0.77296 | 1.3011 |  | 0.061115 | 2156.7303 | 6.2003 | 16.32 | 0.72468 | 72.4678 | -50 | -50 | 0.67509
| 69 | 4.14 |  | 16.56 | 35.9348 | 19.5419 | 55.4767 | 0.35212 | 42.7475 | 16.56 | 10.6869 | 4 |  | 20.2495 | 4 | 3.195 | 1.0669 | 1.962 | 350 | 309.7016 | 3.0139 | 1.8507 | 3.9044 | 0.81875 | 1896.1747 | 0.76417 | 3.1034 | 3.195 | 2.579 | 4140 | 309.7016 | 4140 | 309.7016 | 3.2289 | 1.0669 | 2.162 |  | 0.33044 | 18.9692 | 4.2786 | 4.4335 | 110.4291 | 0.83026 | 1.0604 | 6.0377 | 0.013718 | 1.0293 | 0.27823 | 0.095316 | 0.016171 | 294.3971 | 1.1457 | 1145.7481 | 2.898 |  |  | 2898 | 0.033732 | 1.0936 | 1.54 |  | 0.079038 | 2746.3915 | 7.0771 | 16.56 | 0.70059 | 70.0594 | -50 | -50 | 0.66963 | 69 | 4.14 | 16.56 | 36 | 18.8 | 54.8 | 0.34307 | 41.7236 | 16.56 | 10.4309 | 4 |  | 20.2857 | 4 | 2.6817 | 0.8939 | 1.7117 | 350 | 350 | 2.9406 | 1.877 | 3.8635 | 0.85106 | 1824.1875 | 0.79433 | 3.044 | 2.6817 | 2.1988 | 4140 | 350 | 4140 | 350 | 2.8571 | 0.8939 | 1.9632 |  | 0.31287 | 15.1022 | 3.6854 | 4.0979 | 92.5187 | 0.75258 | 0.86602 | 5.1337 | 0.0091499 | 1.0287 | 0.04375 | 0.10511 | 0.0162 | 59.95 |  | 1202.9072 | 2.898 |  |  | 2898 | 0.0225 | 0.79065 | 1.3495 |  | 0.062926 | 2225.5533 | 6.3265 | 16.56 | 0.72357 | 72.3572 | -50 | -50 | 0.68003
| 70 | 4.2 |  | 16.8 | 35.9334 | 19.5578 | 55.4912 | 0.35222 | 42.7579 | 16.8 | 10.6895 | 4 |  | 19.8413 | 4 | 3.2419 | 1.0826 | 1.9891 | 350 | 305.6504 | 3.0154 | 1.8501 | 3.9052 | 0.81809 | 1925.219 | 0.76355 | 3.1271 | 3.2419 | 2.6137 | 4200 | 305.6504 | 4200 | 305.6504 | 3.2717 | 1.0826 | 2.1891 |  | 0.3309 | 19.2736 | 4.3382 | 4.4427 | 113.6751 | 0.85289 | 1.0767 | 6.124 | 0.014142 | 1.031 | 0.27458 | 0.094118 | 0.01617 | 290.7463 | 1.1469 | 1146.8958 | 2.94 |  |  | 2940 | 0.034777 | 1.1251 | 1.5453 |  | 0.080307 | 2785.5003 | 7.1555 | 16.8 | 0.7013 | 70.1301 | -50 | -50 | 0.6651 | 70 | 4.2 | 16.8 | 36 | 18.8 | 54.8 | 0.34307 | 41.7236 | 16.8 | 10.4309 | 4 |  | 19.8776 | 4 | 2.7206 | 0.90686 | 1.7365 | 350 | 350 | 2.9406 | 1.877 | 3.8635 | 0.85106 | 1850.625 | 0.79433 | 3.0659 | 2.7206 | 2.2276 | 4200 | 350 | 4200 | 350 | 2.8571 | 0.90686 | 1.9503 |  | 0.3174 | 15.5431 | 3.7141 | 4.1849 | 95.2199 | 0.75844 | 0.88492 | 5.1909 | 0.0095535 | 1.0436 | 0.04375 | 0.10511 | 0.0162 | 59.95 |  | 1218.2196 | 2.94 |  |  | 2940 | 0.023492 | 0.80836 | 1.3989 |  | 0.064763 | 2295.5236 | 6.4537 | 16.8 | 0.72246 | 72.2464 | -50 | -50 | 0.6826
| 71 | 4.26 |  | 17.04 | 35.932 | 19.5739 | 55.5058 | 0.35241 | 42.7794 | 17.04 | 10.6948 | 4 |  | 19.4449 | 4 | 3.2891 | 1.0985 | 2.0164 | 350 | 301.6689 | 3.017 | 1.8496 | 3.9061 | 0.81742 | 1954.3297 | 0.76292 | 3.1507 | 3.2891 | 2.6487 | 4260 | 301.6689 | 4260 | 301.6689 | 3.3149 | 1.0985 | 2.2164 |  | 0.33137 | 19.5814 | 4.3984 | 4.4519 | 116.9852 | 0.87592 | 1.0931 | 6.2112 | 0.014578 | 1.0326 | 0.27099 | 0.092941 | 0.016169 | 287.1582 | 1.1481 | 1148.0788 | 2.982 |  |  | 2982 | 0.035849 | 1.1574 | 1.5506 |  | 0.081589 | 2825.3953 | 7.2347 | 17.04 | 0.70196 | 70.1965 | -50 | -50 | 0.66057 | 71 | 4.26 | 17.04 | 36 | 18.8 | 54.8 | 0.34307 | 41.7236 | 17.04 | 10.4309 | 4 |  | 19.4812 | 4 | 2.7594 | 0.91981 | 1.7613 | 350 | 350 | 2.9406 | 1.877 | 3.8635 | 0.85106 | 1877.0625 | 0.79433 | 3.0878 | 2.7594 | 2.2564 | 4260 | 350 | 4260 | 350 | 2.8571 | 0.91981 | 1.9373 |  | 0.32193 | 15.9904 | 3.7422 | 4.273 | 97.9599 | 0.76417 | 0.90395 | 5.2475 | 0.0099688 | 1.0585 | 0.04375 | 0.10511 | 0.0162 | 59.95 |  | 1233.5436 | 2.982 |  |  | 2982 | 0.024514 | 0.8261 | 1.4494 |  | 0.066627 | 2366.6428 | 6.5822 | 17.04 | 0.72136 | 72.1356 | -50 | -50 | 0.67807
| 72 | 4.32 |  | 17.28 | 35.9305 | 19.5902 | 55.5207 | 0.35261 | 42.8011 | 17.28 | 10.7003 | 4 |  | 19.0598 | 4 | 3.3365 | 1.1143 | 2.0437 | 350 | 297.7922 | 3.0185 | 1.849 | 3.9069 | 0.81673 | 1983.5083 | 0.76229 | 3.1741 | 3.3365 | 2.6838 | 4320 | 297.7922 | 4320 | 297.7922 | 3.358 | 1.1143 | 2.2437 |  | 0.33183 | 19.89 | 4.4586 | 4.461 | 120.3445 | 0.89923 | 1.1096 | 6.2984 | 0.015022 | 1.0343 | 0.2675 | 0.091796 | 0.016169 | 283.6645 | 1.1493 | 1149.2946 | 3.024 |  |  | 3024 | 0.036939 | 1.1901 | 1.5558 |  | 0.082875 | 2865.7345 | 7.3145 | 17.28 | 0.7026 | 70.2595 | -50 | -50 | 0.65603 | 72 | 4.32 | 17.28 | 36 | 18.8 | 54.8 | 0.34307 | 41.7236 | 17.28 | 10.4309 | 4 |  | 19.096 | 4 | 2.7983 | 0.93277 | 1.7861 | 350 | 350 | 2.9406 | 1.877 | 3.8635 | 0.85106 | 1903.5 | 0.79433 | 3.1094 | 2.7983 | 2.2852 | 4320 | 350 | 4320 | 350 | 2.8571 | 0.93277 | 1.9244 |  | 0.32647 | 16.444 | 3.7695 | 4.3624 | 100.7387 | 0.76975 | 0.92311 | 5.3036 | 0.010396 | 1.0734 | 0.04375 | 0.10511 | 0.0162 | 59.95 |  | 1248.8795 | 3.024 |  |  | 3024 | 0.025564 | 0.84385 | 1.501 |  | 0.068517 | 2438.9124 | 6.7118 | 17.28 | 0.72025 | 72.0246 | -50 | -50 | 0.67353
| 73 | 4.38 |  | 17.52 | 35.9291 | 19.6068 | 55.5358 | 0.3528 | 42.8231 | 17.52 | 10.7058 | 4 |  | 18.6854 | 4 | 3.3838 | 1.1302 | 2.071 | 350 | 294.0163 | 3.0202 | 1.8484 | 3.9078 | 0.81605 | 2012.7561 | 0.76164 | 3.1974 | 3.3838 | 2.7189 | 4380 | 294.0163 | 4380 | 294.0163 | 3.4012 | 1.1302 | 2.271 |  | 0.33229 | 20.1992 | 4.5188 | 4.47 | 123.753 | 0.92284 | 1.1262 | 6.3856 | 0.015473 | 1.036 | 0.26409 | 0.090681 | 0.016168 | 280.2614 | 1.1505 | 1150.5433 | 3.066 |  |  | 3066 | 0.038047 | 1.2233 | 1.561 |  | 0.084164 | 2906.5225 | 7.3949 | 17.52 | 0.70319 | 70.3193 | -50 | -50 | 0.6515 | 73 | 4.38 | 17.52 | 36 | 18.8 | 54.8 | 0.34307 | 41.7236 | 17.52 | 10.4309 | 4 |  | 18.7216 | 4 | 2.8372 | 0.94572 | 1.811 | 350 | 350 | 2.9406 | 1.877 | 3.8635 | 0.85106 | 1929.9375 | 0.79433 | 3.131 | 2.8372 | 2.3139 | 4380 | 350 | 4380 | 350 | 2.8571 | 0.94572 | 1.9114 |  | 0.331 | 16.9039 | 3.7961 | 4.453 | 103.5565 | 0.77519 | 0.94241 | 5.3592 | 0.010835 | 1.0883 | 0.04375 | 0.10511 | 0.0162 | 59.95 |  | 1264.2274 | 3.066 |  |  | 3066 | 0.026644 | 0.86161 | 1.5536 |  | 0.070433 | 2512.3337 | 6.8426 | 17.52 | 0.71914 | 71.9136 | -50 | -50 | 0.669
| 74 | 4.44 |  | 17.76 | 35.9276 | 19.6235 | 55.5511 | 0.353 | 42.8454 | 17.76 | 10.7114 | 4 |  | 18.3213 | 4 | 3.4312 | 1.146 | 2.0982 | 350 | 290.3374 | 3.0218 | 1.8479 | 3.9087 | 0.81535 | 2042.0746 | 0.76099 | 3.2206 | 3.4312 | 2.754 | 4440 | 290.3374 | 4440 | 290.3374 | 3.4443 | 1.146 | 2.2982 |  | 0.33274 | 20.5093 | 4.579 | 4.479 | 127.2109 | 0.94673 | 1.1427 | 6.4728 | 0.015931 | 1.0376 | 0.26078 | 0.089596 | 0.016167 | 276.9455 | 1.1518 | 1151.8248 | 3.108 |  |  | 3108 | 0.039174 | 1.2569 | 1.5662 |  | 0.085455 | 2947.7637 | 7.4759 | 17.76 | 0.70376 | 70.376 | -50 | -50 | 0.64696 | 74 | 4.44 | 17.76 | 36 | 18.8 | 54.8 | 0.34307 | 41.7236 | 17.76 | 10.4309 | 4 |  | 18.3576 | 4 | 2.876 | 0.95868 | 1.8358 | 350 | 350 | 2.9406 | 1.877 | 3.8635 | 0.85106 | 1956.375 | 0.79433 | 3.1523 | 2.876 | 2.3427 | 4440 | 350 | 4440 | 350 | 2.8571 | 0.95868 | 1.8985 |  | 0.33554 | 17.3702 | 3.822 | 4.5448 | 106.413 | 0.78048 | 0.96184 | 5.4141 | 0.011287 | 1.1032 | 0.04375 | 0.10511 | 0.0162 | 59.95 |  | 1279.5875 | 3.108 |  |  | 3108 | 0.027754 | 0.87938 | 1.6074 |  | 0.072376 | 2586.9081 | 6.9745 | 17.76 | 0.71803 | 71.8026 | -50 | -50 | 0.66446
| 75 | 4.5 |  | 18 | 35.9261 | 19.6406 | 55.5667 | 0.3532 | 42.868 | 18 | 10.717 | 4 |  | 17.9672 | 4 | 3.4787 | 1.1619 | 2.1254 | 350 | 286.7518 | 3.0234 | 1.8473 | 3.9095 | 0.81464 | 2071.4653 | 0.76033 | 3.2437 | 3.4787 | 2.7891 | 4500 | 286.7518 | 4500 | 286.7518 | 3.4873 | 1.1619 | 2.3254 |  | 0.33319 | 20.8201 | 4.6392 | 4.4878 | 130.7182 | 0.97091 | 1.1593 | 6.5601 | 0.016397 | 1.0393 | 0.25755 | 0.088539 | 0.016167 | 273.7136 | 1.1531 | 1153.1392 | 3.15 |  |  | 3150 | 0.040319 | 1.2911 | 1.5713 |  | 0.08675 | 2989.4625 | 7.5574 | 18 | 0.7043 | 70.4297 | -50 | -50 | 0.64243 | 75 | 4.5 | 18 | 36 | 18.8 | 54.8 | 0.34307 | 41.7236 | 18 | 10.4309 | 4 |  | 18.0035 | 4 | 2.9149 | 0.97163 | 1.8606 | 350 | 350 | 2.9406 | 1.877 | 3.8635 | 0.85106 | 1982.8125 | 0.79433 | 3.1736 | 2.9149 | 2.3715 | 4500 | 350 | 4500 | 350 | 2.8571 | 0.97163 | 1.8855 |  | 0.34007 | 17.8429 | 3.8472 | 4.6378 | 109.3085 | 0.78563 | 0.9814 | 5.4685 | 0.01175 | 1.1182 | 0.04375 | 0.10511 | 0.0162 | 59.95 |  | 1294.96 | 3.15 |  |  | 3150 | 0.028894 | 0.89715 | 1.6623 |  | 0.074345 | 2662.6369 | 7.1076 | 18 | 0.71691 | 71.6914 | -50 | -50 | 0.65993
| 76 | 4.56 |  | 18.24 | 35.9248 | 19.6557 | 55.5804 | 0.35338 | 42.8882 | 18.24 | 10.722 | 4 |  | 17.6227 | 4 | 3.526 | 1.1778 | 2.1527 | 350 | 283.2475 | 3.0249 | 1.8467 | 3.9103 | 0.81402 | 2100.6978 | 0.75975 | 3.2665 | 3.526 | 2.8242 | 4560 | 283.2475 | 4560 | 283.2475 | 3.5305 | 1.1778 | 2.3527 |  | 0.33361 | 21.1294 | 4.6994 | 4.4962 | 134.2695 | 0.99543 | 1.1758 | 6.6474 | 0.016867 | 1.0408 | 0.25439 | 0.0875 | 0.016166 | 270.5562 | 1.1544 | 1154.3658 | 3.192 |  |  | 3192 | 0.041477 | 1.3256 | 1.5762 |  | 0.088039 | 3031.2913 | 7.639 | 18.24 | 0.70482 | 70.4818 | -50 | -50 | 0.63951 | 76 | 4.56 | 18.24 | 36 | 18.8 | 54.8 | 0.34307 | 41.7236 | 18.24 | 10.4309 | 4 |  | 17.6589 | 4 | 2.9538 | 0.98459 | 1.8854 | 350 | 348.4364 | 2.9406 | 1.877 | 3.8635 | 0.85106 | 2009.25 | 0.79433 | 3.1946 | 2.9538 | 2.4003 | 4560 | 348.4364 | 4560 | 348.4364 | 2.87 | 0.98459 | 1.8854 |  | 0.34307 | 18.24 | 3.8809 | 4.7 | 112.2428 | 0.79605 | 0.99886 | 5.5289 | 0.012172 | 1.128 | 0.043555 | 0.10464 | 0.0162 | 59.7545 |  | 1304.5635 | 3.192 |  |  | 3192 | 0.029931 | 0.91705 | 1.6991 |  | 0.076 | 2722.0692 | 7.2186 | 18.24 | 0.71646 | 71.6456 | -50 | -50 | 0.65693
| 77 | 4.62 |  | 18.48 | 35.9238 | 19.6666 | 55.5904 | 0.35351 | 42.9033 | 18.48 | 10.7258 | 4 |  | 17.2876 | 4 | 3.5732 | 1.1936 | 2.1802 | 350 | 279.8128 | 3.026 | 1.8464 | 3.9109 | 0.81356 | 2129.5244 | 0.75932 | 3.2889 | 3.5732 | 2.8591 | 4620 | 279.8128 | 4620 | 279.8128 | 3.5738 | 1.1936 | 2.3802 |  | 0.33398 | 21.435 | 4.7596 | 4.5035 | 137.8583 | 1.0204 | 1.1922 | 6.7344 | 0.017341 | 1.0421 | 0.2513 | 0.08647 | 0.016166 | 267.4643 | 1.1554 | 1155.381 | 3.234 |  |  | 3234 | 0.042641 | 1.3605 | 1.5804 |  | 0.089312 | 3072.9065 | 7.7203 | 18.48 | 0.70534 | 70.5335 | -50 | -50 | 0.63974 | 77 | 4.62 | 18.48 | 36 | 18.8 | 54.8 | 0.34307 | 41.7236 | 18.48 | 10.4309 | 4 |  | 17.3236 | 4 | 2.9926 | 0.99754 | 1.9102 | 350 | 343.9112 | 2.9406 | 1.877 | 3.8635 | 0.85106 | 2035.6875 | 0.79433 | 3.2156 | 2.9926 | 2.4291 | 4620 | 343.9112 | 4620 | 343.9112 | 2.9077 | 0.99754 | 1.9102 |  | 0.34307 | 18.48 | 3.9319 | 4.7 | 115.216 | 0.81713 | 1.012 | 5.6016 | 0.012495 | 1.128 | 0.042989 | 0.10328 | 0.0162 | 59.1889 |  | 1302.9614 | 3.234 |  |  | 3234 | 0.030724 | 0.94134 | 1.6991 |  | 0.077 | 2748.1537 | 7.2851 | 18.48 | 0.71725 | 71.7249 | -50 | -50 | 0.65693
| 78 | 4.68 |  | 18.72 | 35.9228 | 19.6776 | 55.6004 | 0.35365 | 42.9183 | 18.72 | 10.7296 | 4 |  | 16.9613 | 4 | 3.6203 | 1.2094 | 2.2078 | 350 | 276.4613 | 3.027 | 1.846 | 3.9114 | 0.81311 | 2158.3819 | 0.7589 | 3.3111 | 3.6203 | 2.8941 | 4680 | 276.4613 | 4680 | 276.4613 | 3.6171 | 1.2094 | 2.4078 |  | 0.33434 | 21.7409 | 4.8198 | 4.5108 | 141.4954 | 1.0456 | 1.2086 | 6.8214 | 0.017821 | 1.0434 | 0.24828 | 0.085465 | 0.016165 | 264.4472 | 1.1564 | 1156.4146 | 3.276 |  |  | 3276 | 0.043821 | 1.3959 | 1.5846 |  | 0.090587 | 3114.9392 | 7.8021 | 18.72 | 0.70583 | 70.5827 | -50 | -50 | 0.63996 | 78 | 4.68 | 18.72 | 36 | 18.8 | 54.8 | 0.34307 | 41.7236 | 18.72 | 10.4309 | 4 |  | 16.997 | 4 | 3.0315 | 1.0105 | 1.935 | 350 | 339.5021 | 2.9406 | 1.877 | 3.8635 | 0.85106 | 2062.125 | 0.79433 | 3.2364 | 3.0315 | 2.4579 | 4680 | 339.5021 | 4680 | 339.5021 | 2.9455 | 1.0105 | 1.935 |  | 0.34307 | 18.72 | 3.983 | 4.7 | 118.2281 | 0.8385 | 1.0251 | 5.6744 | 0.012821 | 1.128 | 0.042438 | 0.10195 | 0.0162 | 58.6378 |  | 1301.4128 | 3.276 |  |  | 3276 | 0.031527 | 0.96595 | 1.6991 |  | 0.078 | 2774.566 | 7.352 | 18.72 | 0.71801 | 71.8012 | -50 | -50 | 0.65693
| 79 | 4.74 |  | 18.96 | 35.9219 | 19.6885 | 55.6104 | 0.35378 | 42.9334 | 18.96 | 10.7333 | 4 |  | 16.6435 | 4 | 3.6675 | 1.2252 | 2.2353 | 350 | 273.19 | 3.0281 | 1.8456 | 3.912 | 0.81266 | 2187.2702 | 0.75848 | 3.3332 | 3.6675 | 2.929 | 4740 | 273.19 | 4740 | 273.19 | 3.6605 | 1.2252 | 2.4353 |  | 0.3347 | 22.0471 | 4.88 | 4.5179 | 145.1806 | 1.0712 | 1.225 | 6.9084 | 0.018308 | 1.0447 | 0.24534 | 0.084484 | 0.016165 | 261.5023 | 1.1575 | 1157.4662 | 3.318 |  |  | 3318 | 0.045019 | 1.4318 | 1.5887 |  | 0.091863 | 3157.392 | 7.8844 | 18.96 | 0.70629 | 70.6293 | -50 | -50 | 0.64017 | 79 | 4.74 | 18.96 | 36 | 18.8 | 54.8 | 0.34307 | 41.7236 | 18.96 | 10.4309 | 4 |  | 16.679 | 4 | 3.0704 | 1.0235 | 1.9598 | 350 | 335.2046 | 2.9406 | 1.877 | 3.8635 | 0.85106 | 2088.5625 | 0.79433 | 3.2571 | 3.0704 | 2.4867 | 4740 | 335.2046 | 4740 | 335.2046 | 2.9833 | 1.0235 | 1.9598 |  | 0.34307 | 18.96 | 4.034 | 4.7 | 121.279 | 0.86013 | 1.0383 | 5.7471 | 0.013152 | 1.128 | 0.041901 | 0.10066 | 0.0162 | 58.1006 |  | 1299.9159 | 3.318 |  |  | 3318 | 0.032341 | 0.99088 | 1.6991 |  | 0.079 | 2801.3063 | 7.4192 | 18.96 | 0.71875 | 71.8747 | -50 | -50 | 0.65693
| 80 | 4.8 |  | 19.2 | 35.9209 | 19.6995 | 55.6204 | 0.35391 | 42.9484 | 19.2 | 10.7371 | 4 |  | 16.3339 | 4 | 3.7147 | 1.241 | 2.2628 | 350 | 269.996 | 3.0291 | 1.8452 | 3.9126 | 0.8122 | 2216.1894 | 0.75806 | 3.3551 | 3.7147 | 2.964 | 4800 | 269.996 | 4800 | 269.996 | 3.7038 | 1.241 | 2.4628 |  | 0.33505 | 22.3537 | 4.9401 | 4.5249 | 148.9141 | 1.097 | 1.2414 | 6.9954 | 0.018801 | 1.046 | 0.24246 | 0.083527 | 0.016164 | 258.6271 | 1.1585 | 1158.5359 | 3.36 |  |  | 3360 | 0.046233 | 1.4681 | 1.5928 |  | 0.093141 | 3200.2672 | 7.9672 | 19.2 | 0.70674 | 70.6735 | -50 | -50 | 0.64038 | 80 | 4.8 | 19.2 | 36 | 18.8 | 54.8 | 0.34307 | 41.7236 | 19.2 | 10.4309 | 4 |  | 16.3691 | 4 | 3.1092 | 1.0364 | 1.9846 | 350 | 331.0146 | 2.9406 | 1.877 | 3.8635 | 0.85106 | 2115 | 0.79433 | 3.2776 | 3.1092 | 2.5155 | 4800 | 331.0146 | 4800 | 331.0146 | 3.021 | 1.0364 | 1.9846 |  | 0.34307 | 19.2 | 4.0851 | 4.7 | 124.3688 | 0.88205 | 1.0514 | 5.8198 | 0.013487 | 1.128 | 0.041377 | 0.099405 | 0.0162 | 57.5768 |  | 1298.4689 | 3.36 |  |  | 3360 | 0.033165 | 1.0161 | 1.6991 |  | 0.08 | 2828.3745 | 7.4868 | 19.2 | 0.71946 | 71.9456 | -50 | -50 | 0.65693
| 81 | 4.86 |  | 19.44 | 35.92 | 19.7104 | 55.6304 | 0.35405 | 42.9635 | 19.44 | 10.7409 | 4 |  | 16.0322 | 4 | 3.7619 | 1.2568 | 2.2903 | 350 | 266.8767 | 3.0302 | 1.8448 | 3.9131 | 0.81175 | 2245.1393 | 0.75764 | 3.377 | 3.7619 | 2.9989 | 4860 | 266.8767 | 4860 | 266.8767 | 3.747 | 1.2568 | 2.4903 |  | 0.3354 | 22.6607 | 5.0003 | 4.5319 | 152.6958 | 1.1231 | 1.2578 | 7.0825 | 0.019302 | 1.0472 | 0.23966 | 0.082591 | 0.016164 | 255.819 | 1.1596 | 1159.6232 | 3.402 |  |  | 3402 | 0.047465 | 1.5048 | 1.5968 |  | 0.09442 | 3243.567 | 8.0505 | 19.44 | 0.70715 | 70.7154 | -50 | -50 | 0.64059 | 81 | 4.86 | 19.44 | 36 | 18.8 | 54.8 | 0.34307 | 41.7236 | 19.44 | 10.4309 | 4 |  | 16.0671 | 4 | 3.1481 | 1.0494 | 2.0094 | 350 | 326.928 | 2.9406 | 1.877 | 3.8635 | 0.85106 | 2141.4375 | 0.79433 | 3.2981 | 3.1481 | 2.5443 | 4860 | 326.928 | 4860 | 326.928 | 3.0588 | 1.0494 | 2.0094 |  | 0.34307 | 19.44 | 4.1362 | 4.7 | 127.4974 | 0.90424 | 1.0646 | 5.8926 | 0.013826 | 1.128 | 0.040866 | 0.098178 | 0.0162 | 57.066 |  | 1297.0702 | 3.402 |  |  | 3402 | 0.033999 | 1.0417 | 1.6991 |  | 0.081 | 2855.7705 | 7.5548 | 19.44 | 0.72014 | 72.0138 | -50 | -50 | 0.65693
| 82 | 4.92 |  | 19.68 | 35.919 | 19.7214 | 55.6404 | 0.35418 | 42.9785 | 19.68 | 10.7446 | 4 |  | 15.738 | 4 | 3.8091 | 1.2726 | 2.3178 | 350 | 263.8294 | 3.0313 | 1.8444 | 3.9137 | 0.8113 | 2274.1201 | 0.75722 | 3.3987 | 3.8091 | 3.0339 | 4920 | 263.8294 | 4920 | 263.8294 | 3.7903 | 1.2726 | 2.5178 |  | 0.33574 | 22.968 | 5.0605 | 4.5387 | 156.5259 | 1.1496 | 1.2743 | 7.1696 | 0.01981 | 1.0484 | 0.23691 | 0.081678 | 0.016164 | 253.0758 | 1.1607 | 1160.7281 | 3.444 |  |  | 3444 | 0.048714 | 1.5421 | 1.6008 |  | 0.0957 | 3287.2936 | 8.1343 | 19.68 | 0.70755 | 70.755 | -50 | -50 | 0.64079 | 82 | 4.92 | 19.68 | 36 | 18.8 | 54.8 | 0.34307 | 41.7236 | 19.68 | 10.4309 | 4 |  | 15.7727 | 4 | 3.187 | 1.0623 | 2.0342 | 350 | 322.941 | 2.9406 | 1.877 | 3.8635 | 0.85106 | 2167.875 | 0.79433 | 3.3183 | 3.187 | 2.573 | 4920 | 322.941 | 4920 | 322.941 | 3.0965 | 1.0623 | 2.0342 |  | 0.34307 | 19.68 | 4.1872 | 4.7 | 130.665 | 0.9267 | 1.0777 | 5.9653 | 0.01417 | 1.128 | 0.040368 | 0.09698 | 0.0162 | 56.5676 |  | 1295.718 | 3.444 |  |  | 3444 | 0.034844 | 1.0676 | 1.6991 |  | 0.082 | 2883.4945 | 7.6232 | 19.68 | 0.72079 | 72.0794 | -50 | -50 | 0.65693
| 83 | 4.98 |  | 19.92 | 35.918 | 19.7323 | 55.6504 | 0.35431 | 42.9936 | 19.92 | 10.7484 | 4 |  | 15.4512 | 4 | 3.8564 | 1.2884 | 2.3452 | 350 | 260.8518 | 3.0323 | 1.8441 | 3.9142 | 0.81085 | 2303.1317 | 0.7568 | 3.4203 | 3.8564 | 3.0689 | 4980 | 260.8518 | 4980 | 260.8518 | 3.8336 | 1.2884 | 2.5452 |  | 0.33608 | 23.2756 | 5.1206 | 4.5454 | 160.4043 | 1.1763 | 1.2907 | 7.2566 | 0.020325 | 1.0496 | 0.23423 | 0.080785 | 0.016163 | 250.3952 | 1.1619 | 1161.8502 | 3.486 |  |  | 3486 | 0.04998 | 1.5798 | 1.6047 |  | 0.096982 | 3331.449 | 8.2186 | 19.92 | 0.70792 | 70.7924 | -50 | -50 | 0.64098 | 83 | 4.98 | 19.92 | 36 | 18.8 | 54.8 | 0.34307 | 41.7236 | 19.92 | 10.4309 | 4 |  | 15.4856 | 4 | 3.2258 | 1.0753 | 2.059 | 350 | 319.0502 | 2.9406 | 1.877 | 3.8635 | 0.85106 | 2194.3125 | 0.79433 | 3.3385 | 3.2258 | 2.6018 | 4980 | 319.0502 | 4980 | 319.0502 | 3.1343 | 1.0753 | 2.059 |  | 0.34307 | 19.92 | 4.2383 | 4.7 | 133.8713 | 0.94944 | 1.0909 | 6.0381 | 0.014518 | 1.128 | 0.039881 | 0.095812 | 0.0162 | 56.0813 |  | 1294.4109 | 3.486 |  |  | 3486 | 0.035699 | 1.0938 | 1.6991 |  | 0.083 | 2911.5464 | 7.692 | 19.92 | 0.72143 | 72.1427 | -50 | -50 | 0.65693
| 84 | 5.04 |  | 20.16 | 35.9171 | 19.7433 | 55.6603 | 0.35445 | 43.0086 | 20.16 | 10.7521 | 4 |  | 15.1714 | 4 | 3.9036 | 1.3042 | 2.3726 | 350 | 257.9413 | 3.0334 | 1.8437 | 3.9148 | 0.8104 | 2332.1741 | 0.75638 | 3.4418 | 3.9036 | 3.1039 | 5040 | 257.9413 | 5040 | 257.9413 | 3.8769 | 1.3042 | 2.5726 |  | 0.33641 | 23.5836 | 5.1808 | 4.5521 | 164.3311 | 1.2033 | 1.3072 | 7.3437 | 0.020847 | 1.0508 | 0.23161 | 0.079912 | 0.016163 | 247.7751 | 1.163 | 1162.9896 | 3.528 |  |  | 3528 | 0.051263 | 1.6179 | 1.6086 |  | 0.098265 | 3376.0353 | 8.3034 | 20.16 | 0.70828 | 70.8278 | -50 | -50 | 0.64117 | 84 | 5.04 | 20.16 | 36 | 18.8 | 54.8 | 0.34307 | 41.7236 | 20.16 | 10.4309 | 4 |  | 15.2056 | 4 | 3.2647 | 1.0882 | 2.0838 | 350 | 315.252 | 2.9406 | 1.877 | 3.8635 | 0.85106 | 2220.75 | 0.79433 | 3.3586 | 3.2647 | 2.6306 | 5040 | 315.252 | 5040 | 315.252 | 3.1721 | 1.0882 | 2.0838 |  | 0.34307 | 20.16 | 4.2894 | 4.7 | 137.1166 | 0.97246 | 1.104 | 6.1108 | 0.01487 | 1.128 | 0.039406 | 0.094671 | 0.0162 | 55.6065 |  | 1293.1475 | 3.528 |  |  | 3528 | 0.036564 | 1.1203 | 1.6991 |  | 0.084 | 2939.9261 | 7.7611 | 20.16 | 0.72204 | 72.2035 | -50 | -50 | 0.65693
| 85 | 5.1 |  | 20.4 | 35.9161 | 19.7542 | 55.6703 | 0.35458 | 43.0236 | 20.4 | 10.7559 | 4 |  | 14.8985 | 4 | 3.9509 | 1.32 | 2.4 | 350 | 255.0959 | 3.0344 | 1.8433 | 3.9154 | 0.80995 | 2361.2474 | 0.75596 | 3.4632 | 3.9509 | 3.139 | 5100 | 255.0959 | 5100 | 255.0959 | 3.9201 | 1.32 | 2.6 |  | 0.33674 | 23.8919 | 5.241 | 4.5587 | 168.3063 | 1.2307 | 1.3237 | 7.4309 | 0.021376 | 1.052 | 0.22905 | 0.079059 | 0.016162 | 245.2135 | 1.1641 | 1164.146 | 3.57 |  |  | 3570 | 0.052564 | 1.6565 | 1.6124 |  | 0.09955 | 3421.0543 | 8.3887 | 20.4 | 0.70861 | 70.8611 | -50 | -50 | 0.64136 | 85 | 5.1 | 20.4 | 36 | 18.8 | 54.8 | 0.34307 | 41.7236 | 20.4 | 10.4309 | 4 |  | 14.9324 | 4 | 3.3035 | 1.1012 | 2.1086 | 350 | 311.5431 | 2.9406 | 1.877 | 3.8635 | 0.85106 | 2247.1875 | 0.79433 | 3.3785 | 3.3035 | 2.6594 | 5100 | 311.5431 | 5100 | 311.5431 | 3.2098 | 1.1012 | 2.1086 |  | 0.34307 | 20.4 | 4.3404 | 4.7 | 140.4007 | 0.99575 | 1.1171 | 6.1836 | 0.015226 | 1.128 | 0.038943 | 0.093558 | 0.0162 | 55.1429 |  | 1291.9262 | 3.57 |  |  | 3570 | 0.03744 | 1.1471 | 1.6991 |  | 0.085 | 2968.6338 | 7.8306 | 20.4 | 0.72262 | 72.2621 | -50 | -50 | 0.65693
| 86 | 5.16 |  | 20.64 | 35.9151 | 19.7652 | 55.6803 | 0.35471 | 43.0386 | 20.64 | 10.7597 | 4 |  | 14.6321 | 4 | 3.9982 | 1.3359 | 2.4274 | 350 | 252.3133 | 3.0355 | 1.8429 | 3.9159 | 0.8095 | 2390.3515 | 0.75554 | 3.4845 | 3.9982 | 3.174 | 5160 | 252.3133 | 5160 | 252.3133 | 3.9633 | 1.3359 | 2.6274 |  | 0.33706 | 24.2006 | 5.3011 | 4.5652 | 172.3299 | 1.2583 | 1.3402 | 7.518 | 0.021912 | 1.0532 | 0.22655 | 0.078225 | 0.016162 | 242.7085 | 1.1653 | 1165.3191 | 3.612 |  |  | 3612 | 0.053882 | 1.6956 | 1.6162 |  | 0.10084 | 3466.508 | 8.4746 | 20.64 | 0.70892 | 70.8924 | -50 | -50 | 0.64154 | 86 | 5.16 | 20.64 | 36 | 18.8 | 54.8 | 0.34307 | 41.7236 | 20.64 | 10.4309 | 4 |  | 14.6658 | 4 | 3.3424 | 1.1141 | 2.1335 | 350 | 307.9205 | 2.9406 | 1.877 | 3.8635 | 0.85106 | 2273.625 | 0.79433 | 3.3983 | 3.3424 | 2.6882 | 5160 | 307.9205 | 5160 | 307.9205 | 3.2476 | 1.1141 | 2.1335 |  | 0.34307 | 20.64 | 4.3915 | 4.7 | 143.7237 | 1.0193 | 1.1303 | 6.2563 | 0.015586 | 1.128 | 0.03849 | 0.09247 | 0.0162 | 54.6901 |  | 1290.7459 | 3.612 |  |  | 3612 | 0.038326 | 1.1743 | 1.6991 |  | 0.086 | 2997.6694 | 7.9004 | 20.64 | 0.72318 | 72.3185 | -50 | -50 | 0.65693
| 87 | 5.22 |  | 20.88 | 35.9142 | 19.7761 | 55.6903 | 0.35485 | 43.0536 | 20.88 | 10.7634 | 4 |  | 14.3722 | 4 | 4.0456 | 1.3517 | 2.4548 | 350 | 249.5914 | 3.0365 | 1.8425 | 3.9165 | 0.80906 | 2419.4864 | 0.75512 | 3.5056 | 4.0456 | 3.2091 | 5220 | 249.5914 | 5220 | 249.5914 | 4.0065 | 1.3517 | 2.6548 |  | 0.33738 | 24.5096 | 5.3613 | 4.5716 | 176.402 | 1.2862 | 1.3567 | 7.6052 | 0.022455 | 1.0544 | 0.2241 | 0.077409 | 0.016161 | 240.2581 | 1.1665 | 1166.509 | 3.654 |  |  | 3654 | 0.055218 | 1.7352 | 1.6199 |  | 0.10212 | 3512.398 | 8.5609 | 20.88 | 0.70922 | 70.9218 | -50 | -50 | 0.64172 | 87 | 5.22 | 20.88 | 36 | 18.8 | 54.8 | 0.34307 | 41.7236 | 20.88 | 10.4309 | 4 |  | 14.4056 | 4 | 3.3813 | 1.1271 | 2.1583 | 350 | 304.3812 | 2.9406 | 1.877 | 3.8635 | 0.85106 | 2300.0625 | 0.79433 | 3.418 | 3.3813 | 2.717 | 5220 | 304.3812 | 5220 | 304.3812 | 3.2854 | 1.1271 | 2.1583 |  | 0.34307 | 20.88 | 4.4426 | 4.7 | 147.0855 | 1.0432 | 1.1434 | 6.3291 | 0.015951 | 1.128 | 0.038048 | 0.091407 | 0.0162 | 54.2477 |  | 1289.6052 | 3.654 |  |  | 3654 | 0.039223 | 1.2017 | 1.6991 |  | 0.087 | 3027.0328 | 7.9706 | 20.88 | 0.72373 | 72.3727 | -50 | -50 | 0.65693
| 88 | 5.28 |  | 21.12 | 35.9132 | 19.7871 | 55.7003 | 0.35498 | 43.0686 | 21.12 | 10.7672 | 4 |  | 14.1183 | 4 | 4.0929 | 1.3676 | 2.4822 | 350 | 246.9283 | 3.0376 | 1.8422 | 3.917 | 0.80861 | 2448.6521 | 0.7547 | 3.5267 | 4.0929 | 3.2441 | 5280 | 246.9283 | 5280 | 246.9283 | 4.0498 | 1.3676 | 2.6822 |  | 0.3377 | 24.819 | 5.4215 | 4.5779 | 180.5227 | 1.3144 | 1.3732 | 7.6923 | 0.023005 | 1.0555 | 0.2217 | 0.07661 | 0.016161 | 237.8607 | 1.1677 | 1167.7155 | 3.696 |  |  | 3696 | 0.056571 | 1.7752 | 1.6236 |  | 0.10341 | 3558.7263 | 8.6477 | 21.12 | 0.70949 | 70.9494 | -50 | -50 | 0.64189 | 88 | 5.28 | 21.12 | 36 | 18.8 | 54.8 | 0.34307 | 41.7236 | 21.12 | 10.4309 | 4 |  | 14.1515 | 4 | 3.4201 | 1.14 | 2.1831 | 350 | 300.9223 | 2.9406 | 1.877 | 3.8635 | 0.85106 | 2326.5 | 0.79433 | 3.4376 | 3.4201 | 2.7458 | 5280 | 300.9223 | 5280 | 300.9223 | 3.3231 | 1.14 | 2.1831 |  | 0.34307 | 21.12 | 4.4936 | 4.7 | 150.4862 | 1.0673 | 1.1566 | 6.4018 | 0.016319 | 1.128 | 0.037615 | 0.090368 | 0.0162 | 53.8153 |  | 1288.5029 | 3.696 |  |  | 3696 | 0.04013 | 1.2295 | 1.6991 |  | 0.088 | 3056.7242 | 8.0412 | 21.12 | 0.72425 | 72.4249 | -50 | -50 | 0.65693
| 89 | 5.34 |  | 21.36 | 35.9123 | 19.798 | 55.7103 | 0.35511 | 43.0836 | 21.36 | 10.7709 | 4 |  | 13.8704 | 4 | 4.1403 | 1.3835 | 2.5095 | 350 | 244.3221 | 3.0386 | 1.8418 | 3.9176 | 0.80816 | 2477.8487 | 0.75428 | 3.5477 | 4.1403 | 3.2792 | 5340 | 244.3221 | 5340 | 244.3221 | 4.093 | 1.3835 | 2.7095 |  | 0.33801 | 25.1287 | 5.4816 | 4.5842 | 184.6918 | 1.343 | 1.3897 | 7.7795 | 0.023563 | 1.0566 | 0.21935 | 0.075829 | 0.016161 | 235.5145 | 1.1689 | 1168.9383 | 3.738 |  |  | 3738 | 0.057941 | 1.8156 | 1.6272 |  | 0.1047 | 3605.4943 | 8.735 | 21.36 | 0.70975 | 70.9751 | -50 | -50 | 0.64206 | 89 | 5.34 | 21.36 | 36 | 18.8 | 54.8 | 0.34307 | 41.7236 | 21.36 | 10.4309 | 4 |  | 13.9033 | 4 | 3.459 | 1.153 | 2.2079 | 350 | 297.5412 | 2.9406 | 1.877 | 3.8635 | 0.85106 | 2352.9375 | 0.79433 | 3.4571 | 3.459 | 2.7746 | 5340 | 297.5412 | 5340 | 297.5412 | 3.3609 | 1.153 | 2.2079 |  | 0.34307 | 21.36 | 4.5447 | 4.7 | 153.9258 | 1.0917 | 1.1697 | 6.4746 | 0.016692 | 1.128 | 0.037193 | 0.089353 | 0.0162 | 53.3926 |  | 1287.4379 | 3.738 |  |  | 3738 | 0.041047 | 1.2576 | 1.6991 |  | 0.089 | 3086.7435 | 8.1122 | 21.36 | 0.72475 | 72.4751 | -50 | -50 | 0.65693
| 90 | 5.4 |  | 21.6 | 35.9113 | 19.809 | 55.7203 | 0.35525 | 43.0986 | 21.6 | 10.7746 | 4 |  | 13.6282 | 4 | 4.1876 | 1.3993 | 2.5368 | 350 | 241.7711 | 3.0397 | 1.8414 | 3.9181 | 0.80771 | 2507.0761 | 0.75387 | 3.5685 | 4.1876 | 3.3143 | 5400 | 241.7711 | 5400 | 241.7711 | 4.1361 | 1.3993 | 2.7368 |  | 0.33832 | 25.4387 | 5.5418 | 4.5904 | 188.9095 | 1.3718 | 1.4063 | 7.8667 | 0.024127 | 1.0578 | 0.21706 | 0.075064 | 0.01616 | 233.2179 | 1.1702 | 1170.1774 | 3.78 |  |  | 3780 | 0.059329 | 1.8566 | 1.6308 |  | 0.10599 | 3652.7038 | 8.8229 | 21.6 | 0.70999 | 70.9992 | -50 | -50 | 0.64222 | 90 | 5.4 | 21.6 | 36 | 18.8 | 54.8 | 0.34307 | 41.7236 | 21.6 | 10.4309 | 4 |  | 13.6609 | 4 | 3.4979 | 1.166 | 2.2327 | 350 | 294.2352 | 2.9406 | 1.877 | 3.8635 | 0.85106 | 2379.375 | 0.79433 | 3.4765 | 3.4979 | 2.8034 | 5400 | 294.2352 | 5400 | 294.2352 | 3.3986 | 1.166 | 2.2327 |  | 0.34307 | 21.6 | 4.5957 | 4.7 | 157.4043 | 1.1163 | 1.1829 | 6.5473 | 0.01707 | 1.128 | 0.036779 | 0.08836 | 0.0162 | 52.9794 |  | 1286.409 | 3.78 |  |  | 3780 | 0.041974 | 1.286 | 1.6991 |  | 0.09 | 3117.0907 | 8.1835 | 21.6 | 0.72523 | 72.5234 | -50 | -50 | 0.65693
| 91 | 5.46 |  | 21.84 | 35.9103 | 19.82 | 55.7303 | 0.35538 | 43.1136 | 21.84 | 10.7784 | 4 |  | 13.3917 | 4 | 4.235 | 1.4152 | 2.5641 | 350 | 239.2733 | 3.0408 | 1.841 | 3.9187 | 0.80727 | 2536.3343 | 0.75345 | 3.5893 | 4.235 | 3.3494 | 5460 | 239.2733 | 5460 | 239.2733 | 4.1793 | 1.4152 | 2.7641 |  | 0.33862 | 25.7491 | 5.6019 | 4.5965 | 193.1759 | 1.4009 | 1.4228 | 7.9539 | 0.024698 | 1.0589 | 0.21481 | 0.074315 | 0.01616 | 230.9693 | 1.1714 | 1171.4328 | 3.822 |  |  | 3822 | 0.060734 | 1.898 | 1.6344 |  | 0.10729 | 3700.3564 | 8.9112 | 21.84 | 0.71022 | 71.0216 | -50 | -50 | 0.64238 | 91 | 5.46 | 21.84 | 36 | 18.8 | 54.8 | 0.34307 | 41.7236 | 21.84 | 10.4309 | 4 |  | 13.4241 | 4 | 3.5367 | 1.1789 | 2.2575 | 350 | 291.0018 | 2.9406 | 1.877 | 3.8635 | 0.85106 | 2405.8125 | 0.79433 | 3.4957 | 3.5367 | 2.8322 | 5460 | 291.0018 | 5460 | 291.0018 | 3.4364 | 1.1789 | 2.2575 |  | 0.34307 | 21.84 | 4.6468 | 4.7 | 160.9216 | 1.1413 | 1.196 | 6.6201 | 0.017451 | 1.128 | 0.036375 | 0.087389 | 0.0162 | 52.5752 |  | 1285.4153 | 3.822 |  |  | 3822 | 0.042912 | 1.3148 | 1.6991 |  | 0.091 | 3147.7657 | 8.2552 | 21.84 | 0.7257 | 72.5698 | -50 | -50 | 0.65693
| 92 | 5.52 |  | 22.08 | 35.9094 | 19.8309 | 55.7403 | 0.35551 | 43.1285 | 22.08 | 10.7821 | 4 |  | 13.1604 | 4 | 4.2825 | 1.4311 | 2.5914 | 350 | 236.8273 | 3.0418 | 1.8406 | 3.9192 | 0.80682 | 2565.6233 | 0.75303 | 3.6099 | 4.2825 | 3.3845 | 5520 | 236.8273 | 5520 | 236.8273 | 4.2225 | 1.4311 | 2.7914 |  | 0.33892 | 26.0599 | 5.6621 | 4.6025 | 197.4909 | 1.4303 | 1.4394 | 8.0412 | 0.025277 | 1.06 | 0.21261 | 0.073582 | 0.016159 | 228.7672 | 1.1727 | 1172.7041 | 3.864 |  |  | 3864 | 0.062157 | 1.9398 | 1.6379 |  | 0.10858 | 3748.4534 | 9.0001 | 22.08 | 0.71042 | 71.0423 | -50 | -50 | 0.64254 | 92 | 5.52 | 22.08 | 36 | 18.8 | 54.8 | 0.34307 | 41.7236 | 22.08 | 10.4309 | 4 |  | 13.1926 | 4 | 3.5756 | 1.1919 | 2.2823 | 350 | 287.8388 | 2.9406 | 1.877 | 3.8635 | 0.85106 | 2432.25 | 0.79433 | 3.5149 | 3.5756 | 2.8609 | 5520 | 287.8388 | 5520 | 287.8388 | 3.4742 | 1.1919 | 2.2823 |  | 0.34307 | 22.08 | 4.6979 | 4.7 | 164.4777 | 1.1665 | 1.2091 | 6.6928 | 0.017837 | 1.128 | 0.03598 | 0.086439 | 0.0162 | 52.1798 |  | 1284.4557 | 3.864 |  |  | 3864 | 0.043861 | 1.3438 | 1.6991 |  | 0.092 | 3178.7687 | 8.3272 | 22.08 | 0.72614 | 72.6143 | -50 | -50 | 0.65693
| 93 | 5.58 |  | 22.32 | 35.9084 | 19.8419 | 55.7503 | 0.35565 | 43.1435 | 22.32 | 10.7859 | 4 |  | 12.9344 | 4 | 4.3299 | 1.447 | 2.6187 | 350 | 234.4315 | 3.0429 | 1.8403 | 3.9198 | 0.80638 | 2594.9432 | 0.75262 | 3.6305 | 4.3299 | 3.4197 | 5580 | 234.4315 | 5580 | 234.4315 | 4.2656 | 1.447 | 2.8187 |  | 0.33922 | 26.3709 | 5.7222 | 4.6085 | 201.8545 | 1.46 | 1.456 | 8.1284 | 0.025863 | 1.0611 | 0.21045 | 0.072863 | 0.016159 | 226.6103 | 1.174 | 1173.9915 | 3.906 |  |  | 3906 | 0.063597 | 1.9821 | 1.6414 |  | 0.10988 | 3796.9964 | 9.0894 | 22.32 | 0.71062 | 71.0615 | -50 | -50 | 0.6427 | 93 | 5.58 | 22.32 | 36 | 18.8 | 54.8 | 0.34307 | 41.7236 | 22.32 | 10.4309 | 4 |  | 12.9664 | 4 | 3.6145 | 1.2048 | 2.3071 | 350 | 284.7437 | 2.9406 | 1.877 | 3.8635 | 0.85106 | 2458.6875 | 0.79433 | 3.5339 | 3.6145 | 2.8897 | 5580 | 284.7437 | 5580 | 284.7437 | 3.5119 | 1.2048 | 2.3071 |  | 0.34307 | 22.32 | 4.7489 | 4.7 | 168.0728 | 1.192 | 1.2223 | 6.7656 | 0.018227 | 1.128 | 0.035593 | 0.08551 | 0.0162 | 51.793 |  | 1283.5292 | 3.906 |  |  | 3906 | 0.044819 | 1.3732 | 1.6991 |  | 0.093 | 3210.0996 | 8.3996 | 22.32 | 0.72657 | 72.6571 | -50 | -50 | 0.65693
| 94 | 5.64 |  | 22.56 | 35.9074 | 19.8528 | 55.7603 | 0.35578 | 43.1585 | 22.56 | 10.7896 | 4 |  | 12.7135 | 4 | 4.3774 | 1.4629 | 2.6459 | 350 | 232.0842 | 3.0439 | 1.8399 | 3.9203 | 0.80593 | 2624.2939 | 0.7522 | 3.651 | 4.3774 | 3.4548 | 5640 | 232.0842 | 5640 | 232.0842 | 4.3088 | 1.4629 | 2.8459 |  | 0.33951 | 26.6823 | 5.7824 | 4.6144 | 206.2669 | 1.49 | 1.4726 | 8.2157 | 0.026456 | 1.0621 | 0.20834 | 0.07216 | 0.016158 | 224.4971 | 1.1753 | 1175.2947 | 3.948 |  |  | 3948 | 0.065055 | 2.0249 | 1.6448 |  | 0.11118 | 3845.9869 | 9.1792 | 22.56 | 0.71079 | 71.0792 | -50 | -50 | 0.64285 | 94 | 5.64 | 22.56 | 36 | 18.8 | 54.8 | 0.34307 | 41.7236 | 22.56 | 10.4309 | 4 |  | 12.7452 | 4 | 3.6533 | 1.2178 | 2.3319 | 350 | 281.7145 | 2.9406 | 1.877 | 3.8635 | 0.85106 | 2485.125 | 0.79433 | 3.5529 | 3.6533 | 2.9185 | 5640 | 281.7145 | 5640 | 281.7145 | 3.5497 | 1.2178 | 2.3319 |  | 0.34307 | 22.56 | 4.8 | 4.7 | 171.7067 | 1.2178 | 1.2354 | 6.8383 | 0.018621 | 1.128 | 0.035214 | 0.0846 | 0.0162 | 51.4143 |  | 1282.635 | 3.948 |  |  | 3948 | 0.045788 | 1.4029 | 1.6991 |  | 0.094 | 3241.7584 | 8.4724 | 22.56 | 0.72698 | 72.6982 | -50 | -50 | 0.65693
| 95 | 5.7 |  | 22.8 | 35.9065 | 19.8638 | 55.7702 | 0.35591 | 43.1734 | 22.8 | 10.7934 | 4 |  | 12.4974 | 4 | 4.4249 | 1.4788 | 2.6731 | 350 | 229.784 | 3.045 | 1.8395 | 3.9209 | 0.80549 | 2653.6754 | 0.75179 | 3.6714 | 4.4249 | 3.49 | 5700 | 229.784 | 5700 | 229.784 | 4.3519 | 1.4788 | 2.8731 |  | 0.3398 | 26.9941 | 5.8425 | 4.6203 | 210.728 | 1.5203 | 1.4892 | 8.303 | 0.027056 | 1.0632 | 0.20627 | 0.07147 | 0.016158 | 222.4263 | 1.1766 | 1176.6136 | 3.99 |  |  | 3990 | 0.066531 | 2.0682 | 1.6482 |  | 0.11248 | 3895.4262 | 9.2696 | 22.8 | 0.71095 | 71.0954 | -50 | -50 | 0.643 | 95 | 5.7 | 22.8 | 36 | 18.8 | 54.8 | 0.34307 | 41.7236 | 22.8 | 10.4309 | 4 |  | 12.5289 | 4 | 3.6922 | 1.2307 | 2.3567 | 350 | 278.7491 | 2.9406 | 1.877 | 3.8635 | 0.85106 | 2511.5625 | 0.79433 | 3.5717 | 3.6922 | 2.9473 | 5700 | 278.7491 | 5700 | 278.7491 | 3.5875 | 1.2307 | 2.3567 |  | 0.34307 | 22.8 | 4.8511 | 4.7 | 175.3794 | 1.2438 | 1.2486 | 6.9111 | 0.019019 | 1.128 | 0.034844 | 0.083709 | 0.0162 | 51.0436 |  | 1281.772 | 3.99 |  |  | 3990 | 0.046768 | 1.4329 | 1.6991 |  | 0.095 | 3273.7451 | 8.5455 | 22.8 | 0.72738 | 72.7377 | -50 | -50 | 0.65693
| 96 | 5.76 |  | 23.04 | 35.9055 | 19.8747 | 55.7802 | 0.35604 | 43.1884 | 23.04 | 10.7971 | 4 |  | 12.2861 | 4 | 4.4724 | 1.4947 | 2.7003 | 350 | 227.5296 | 3.046 | 1.8391 | 3.9214 | 0.80504 | 2683.0877 | 0.75137 | 3.6917 | 4.4724 | 3.5252 | 5760 | 227.5296 | 5760 | 227.5296 | 4.395 | 1.4947 | 2.9003 |  | 0.34009 | 27.3062 | 5.9027 | 4.6261 | 215.2378 | 1.5509 | 1.5058 | 8.3903 | 0.027663 | 1.0643 | 0.20424 | 0.070794 | 0.016157 | 220.3967 | 1.1779 | 1177.9483 | 4.032 |  |  | 4032 | 0.068025 | 2.1119 | 1.6516 |  | 0.11378 | 3945.3156 | 9.3604 | 23.04 | 0.7111 | 71.1101 | -50 | -50 | 0.64314 | 96 | 5.76 | 23.04 | 36 | 18.8 | 54.8 | 0.34307 | 41.7236 | 23.04 | 10.4309 | 4 |  | 12.3173 | 4 | 3.7311 | 1.2437 | 2.3815 | 350 | 275.8455 | 2.9406 | 1.877 | 3.8635 | 0.85106 | 2538 | 0.79433 | 3.5905 | 3.7311 | 2.9761 | 5760 | 275.8455 | 5760 | 275.8455 | 3.6252 | 1.2437 | 2.3815 |  | 0.34307 | 23.04 | 4.9021 | 4.7 | 179.0911 | 1.2701 | 1.2617 | 6.9838 | 0.019421 | 1.128 | 0.034481 | 0.082838 | 0.0162 | 50.6807 |  | 1280.9396 | 4.032 |  |  | 4032 | 0.047758 | 1.4632 | 1.6991 |  | 0.096 | 3306.0597 | 8.619 | 23.04 | 0.72776 | 72.7755 | -50 | -50 | 0.65693
| 97 | 5.82 |  | 23.28 | 35.9046 | 19.8857 | 55.7902 | 0.35618 | 43.2033 | 23.28 | 10.8008 | 4 |  | 12.0794 | 4 | 4.5199 | 1.5106 | 2.7275 | 350 | 225.3195 | 3.0471 | 1.8388 | 3.922 | 0.8046 | 2712.5309 | 0.75096 | 3.7119 | 4.5199 | 3.5604 | 5820 | 225.3195 | 5820 | 225.3195 | 4.4381 | 1.5106 | 2.9275 |  | 0.34037 | 27.6186 | 5.9628 | 4.6318 | 219.7965 | 1.5818 | 1.5225 | 8.4776 | 0.028278 | 1.0653 | 0.20225 | 0.070132 | 0.016157 | 218.407 | 1.1793 | 1179.2985 | 4.074 |  |  | 4074 | 0.069536 | 2.1561 | 1.6549 |  | 0.11508 | 3995.6565 | 9.4518 | 23.28 | 0.71123 | 71.1235 | -50 | -50 | 0.64328 | 97 | 5.82 | 23.28 | 36 | 18.8 | 54.8 | 0.34307 | 41.7236 | 23.28 | 10.4309 | 4 |  | 12.1103 | 4 | 3.7699 | 1.2566 | 2.4063 | 350 | 273.0017 | 2.9406 | 1.877 | 3.8635 | 0.85106 | 2564.4375 | 0.79433 | 3.6091 | 3.7699 | 3.0049 | 5820 | 273.0017 | 5820 | 273.0017 | 3.663 | 1.2566 | 2.4063 |  | 0.34307 | 23.28 | 4.9532 | 4.7 | 182.8416 | 1.2967 | 1.2749 | 7.0566 | 0.019828 | 1.128 | 0.034125 | 0.081984 | 0.0162 | 50.3252 |  | 1280.1369 | 4.074 |  |  | 4074 | 0.048758 | 1.4939 | 1.6991 |  | 0.097 | 3338.7021 | 8.6928 | 23.28 | 0.72812 | 72.8118 | -50 | -50 | 0.65693
| 98 | 5.88 |  | 23.52 | 35.9036 | 19.8966 | 55.8002 | 0.35631 | 43.2182 | 23.52 | 10.8046 | 4 |  | 11.8772 | 4 | 4.5674 | 1.5266 | 2.7547 | 350 | 223.1525 | 3.0481 | 1.8384 | 3.9225 | 0.80416 | 2742.0049 | 0.75055 | 3.732 | 4.5674 | 3.5956 | 5880 | 223.1525 | 5880 | 223.1525 | 4.4812 | 1.5266 | 2.9547 |  | 0.34066 | 27.9314 | 6.023 | 4.6375 | 224.404 | 1.613 | 1.5391 | 8.565 | 0.0289 | 1.0664 | 0.2003 | 0.069482 | 0.016157 | 216.456 | 1.1807 | 1180.6642 | 4.116 |  |  | 4116 | 0.071065 | 2.2008 | 1.6582 |  | 0.11638 | 4046.45 | 9.5437 | 23.52 | 0.71135 | 71.1355 | -50 | -50 | 0.64342 | 98 | 5.88 | 23.52 | 36 | 18.8 | 54.8 | 0.34307 | 41.7236 | 23.52 | 10.4309 | 4 |  | 11.9079 | 4 | 3.8088 | 1.2696 | 2.4311 | 350 | 270.216 | 2.9406 | 1.877 | 3.8635 | 0.85106 | 2590.875 | 0.79433 | 3.6277 | 3.8088 | 3.0337 | 5880 | 270.216 | 5880 | 270.216 | 3.7007 | 1.2696 | 2.4311 |  | 0.34307 | 23.52 | 5.0043 | 4.7 | 186.6309 | 1.3236 | 1.288 | 7.1293 | 0.020239 | 1.128 | 0.033777 | 0.081147 | 0.0162 | 49.977 |  | 1279.363 | 4.116 |  |  | 4116 | 0.049768 | 1.5248 | 1.6991 |  | 0.098 | 3371.6725 | 8.767 | 23.52 | 0.72847 | 72.8466 | -50 | -50 | 0.65693
| 99 | 5.94 |  | 23.76 | 35.9026 | 19.9076 | 55.8102 | 0.35644 | 43.2332 | 23.76 | 10.8083 | 4 |  | 11.6793 | 4 | 4.615 | 1.5425 | 2.7818 | 350 | 221.0274 | 3.0492 | 1.838 | 3.9231 | 0.80371 | 2771.5097 | 0.75013 | 3.752 | 4.615 | 3.6308 | 5940 | 221.0274 | 5940 | 221.0274 | 4.5243 | 1.5425 | 2.9818 |  | 0.34093 | 28.2445 | 6.0831 | 4.6431 | 229.0604 | 1.6445 | 1.5558 | 8.6523 | 0.029529 | 1.0674 | 0.19839 | 0.068845 | 0.016156 | 214.5427 | 1.182 | 1182.0454 | 4.158 |  |  | 4158 | 0.072612 | 2.2459 | 1.6615 |  | 0.11769 | 4097.6975 | 9.636 | 23.76 | 0.71146 | 71.1462 | -50 | -50 | 0.64356 | 99 | 5.94 | 23.76 | 36 | 18.8 | 54.8 | 0.34307 | 41.7236 | 23.76 | 10.4309 | 4 |  | 11.7097 | 4 | 3.8477 | 1.2826 | 2.456 | 350 | 267.4865 | 2.9406 | 1.877 | 3.8635 | 0.85106 | 2617.3125 | 0.79433 | 3.6461 | 3.8477 | 3.0625 | 5940 | 267.4865 | 5940 | 267.4865 | 3.7385 | 1.2826 | 2.456 |  | 0.34307 | 23.76 | 5.0553 | 4.7 | 190.4591 | 1.3508 | 1.3011 | 7.2021 | 0.020654 | 1.128 | 0.033436 | 0.080327 | 0.0162 | 49.6358 |  | 1278.6173 | 4.158 |  |  | 4158 | 0.050789 | 1.5561 | 1.6991 |  | 0.099 | 3404.9708 | 8.8416 | 23.76 | 0.7288 | 72.8799 | -50 | -50 | 0.65693
| 100 | 6 |  | 24 | 35.9017 | 19.9185 | 55.8202 | 0.35657 | 43.2481 | 24 | 10.812 | 4 |  | 11.4855 | 4 | 4.6625 | 1.5584 | 2.809 | 350 | 218.9428 | 3.0502 | 1.8376 | 3.9236 | 0.80327 | 2801.0453 | 0.74972 | 3.7719 | 4.6625 | 3.6661 | 6000 | 218.9428 | 6000 | 218.9428 | 4.5674 | 1.5584 | 3.009 |  | 0.34121 | 28.558 | 6.1433 | 4.6486 | 233.7656 | 1.6762 | 1.5724 | 8.7397 | 0.030165 | 1.0684 | 0.19651 | 0.06822 | 0.016156 | 212.666 | 1.1834 | 1183.442 | 4.2 |  |  | 4200 | 0.074176 | 2.2915 | 1.6648 |  | 0.11899 | 4149.4002 | 9.7289 | 24 | 0.71156 | 71.1556 | -50 | -50 | 0.64369 | 100 | 6 | 24 | 36 | 18.8 | 54.8 | 0.34307 | 41.7236 | 24 | 10.4309 | 4 |  | 11.5157 | 4 | 3.8865 | 1.2955 | 2.4808 | 350 | 264.8117 | 2.9406 | 1.877 | 3.8635 | 0.85106 | 2643.75 | 0.79433 | 3.6645 | 3.8865 | 3.0913 | 6000 | 264.8117 | 6000 | 264.8117 | 3.7763 | 1.2955 | 2.4808 |  | 0.34307 | 24 | 5.1064 | 4.7 | 194.3262 | 1.3782 | 1.3143 | 7.2748 | 0.021074 | 1.128 | 0.033101 | 0.079524 | 0.0162 | 49.3015 |  | 1277.8991 | 4.2 |  |  | 4200 | 0.05182 | 1.5877 | 1.6991 |  | 0.1 | 3438.597 | 8.9165 | 24 | 0.72912 | 72.9118 | -50 | -50 | 0.65693
| Step | Iout (A) |  | Pout (W) | Vin (V) | Vout-Reflected (V) | Vsw-max (V) | Duty Cycle | Pout-max (W) | Pout-actual (W) | Iout-max (A) | Vout-actual (V) | Iout-actual | Vout-calc? | Vout-actual -? | Isw (A) | Ton-BCM (µs) | Toff-BCM (µs) | Fsw-max-BCM (kHz) | Fsw-BCM (kHz) | Ipri-min-BCM (A) | Toff-min-BCM (µs) | Iout-min-BCM (A) | Toff-FFB (µs) | Fsw-FFM (kHz) | Iout-max-FFB (A) | Ipri-DCM (A) | Ipri (A) | COMP (V) | Iout (mA) | Fsw (kHz) | Iout (mA) | Fsw (kHz) | Tsw (µs) | Ton (µs) | Toff (µs) | Ton-diode (µs) | Duty Cycle | Pout actual (W) | Iout actual (A) | Vout actual (V) | Cout (µF) for 1% ripple | Cin (µF) for 5% ripple | Ipri-rms (A) | Isec-rms (A) | P-FET-Cond (W) | P-FET-Sw (W) | P-FET-Qg (W) | P-FET-Coss (W) | P-IQ (W) | P-IC-Total | P-FET-Total (W) | P-IC-Total (mW) | P-Diode-Cond (W) | P-Diode-Leak (W) | P-Diode-Snubber (W) | P-Diode-Total (W) | PCu-pri (W) | PCu-sec (W) | Core Loss (W) | P-Transforer (W) | P-LeakL-Clamp/Snub (W) | P-Trans-Total (mW) | P-Loss-Total (W) | Pout (W) | Efficiency | Efficiency (%) | Check Fsw at Iout-max | Check Pout-max at Iout-max | calculated D' based on raw calculation | Step | Iout (A) | Pout (W) | Vin (V) | Vout-Reflected (V) | Vsw-max (V) | Duty Cycle | Pout-max (W) | Pout-actual (W) | Iout-max (A) | Vout-actual (V) | Iout-actual | Vout-calc? | Vout-actual -? | Isw (A) | Ton-BCM (µs) | Toff-BCM (µs) | Fsw-max-BCM (kHz) | Fsw-BCM (kHz) | Ipri-min-BCM (A) | Toff-min-BCM (µs) | Iout-min-BCM (A) | Toff-FFB (µs) | Fsw-FFM (kHz) | Iout-max-FFB (A) | Ipri-DCM (A) | Ipri (A) | COMP (V) | Iout (mA) | Fsw (kHz) | Iout (mA) | Fsw (kHz) | Tsw (µs) | Ton (µs) | Toff (µs) | Ton-diode (µs) | Duty Cycle | Pout actual (W) | Iout actual (A) | Vout actual (V) | Cout (µF) for 1% ripple | Cin (µF) for 5% ripple | Ipri-rms (A) | Isec-rms (A) | P-FET-Cond (W) | P-FET-Sw (W) | P-FET-Qg (W) | P-FET-Coss (W) | P-IQ (W) | P-IC-Total | P-FET-Total (W) | P-IC-Total (mW) | P-Diode-Cond (W) | P-Diode-Leak (W) | P-Diode-Snubber (W) | P-Diode-Total (W) | PCu-pri (W) | PCu-sec (W) | Core Loss (W) | P-Transforer (W) | P-LeakL-Clamp/Snub (W) | P-Trans-Total (mW) | P-Loss-Total (W) | Pout (W) | Efficiency | Efficiency (%) | Check Fsw at Iout-max | Check Pout-max at Iout-max | secondaryt conduction time
Customer Min Load
|  | Iout_min | Po-min | [5 empty] | 1
|  | 0.1 | 0.4
Required min load
|  | Ton Min | Vin_max | Fsw_min | Lmin
|  | 2e-07 | 36 | 15000 | 1.08e-05
Po_cal
0.036
Do you need a Dummy Load
|  |  | No | -48.4615
30JUL2024
For this version, Core losses is assumd 1.5% of the total power.
31JUL2024
FET Qg loss is using VIN instead of 5V VDD.

## Calculations - Dual (hidden)
| Calculations are performed at Vin(nom), Vin(min) and Vin(max) below | [72 empty] | Raw Calculation
[39 empty] | 40 | [70 empty] | 40
|  | Voltages | [8 empty] | Miscellaneous | [23 empty] | On/Off Times and Eff Duty Cycle |  |  |  | Cin / Cout | Cin / Cout |  | RMS Currents |  |  | MOSFET Loss | [7 empty] | Flyback Diode Loss |  |  |  |  | Transformer Loss | [15 empty] | Voltages | [7 empty] | Miscellaneous | [23 empty] | On/Off Times and Eff Duty Cycle |  |  |  | Cin / Cout | Cin / Cout |  | RMS Currents |  |  | IC Loss | [7 empty] | Flyback Diode Loss |  |  |  |  | Transformer Loss
|  | Step | Iout1 (A) | Iout2 (A) | Pout1 (W) | Pout2 (W) | Vin (V) | Vout1-Reflected (V) | Vsw-max (V) |  | Duty Cycle | Pout1-max (W) | Pout2-max (W) | Iout1-max (A) | Iout2-max (A) | Vout1-actual (V) | Isw (A) | Ton-BCM (µs) | Toff-BCM (µs) | Fsw-max-BCM (kHz) | Fsw-BCM (kHz) | Ipri-min-BCM (A) | Toff-min-BCM (µs) | Iout1-min-BCM (A) | Toff-FFB (µs) | Fsw-FFB (kHz) | Iout1-max-FFB (A) | Ipri-DCM (A) | Ipri (A) | COMP (V) | Iout (mA) | Fsw (kHz) | Iout (mA) | Fsw (kHz) | Tsw (µs) | Ton (µs) | Toff (µs) | Duty Cycle | Cout1 (µF) for 1% ripple | Cout2 (µF) for 1% ripple | Cin (µF) for 5% ripple | Ipri-rms (A) | Isec1-rms (A) | Isec2-rms (A) | P-FET-Cond (W) | P-FET-Sw (W) | P-FET-Qg (W) | P-FET-Coss (W) | P-IQ (W) | P-IC-Total (mW) | P-FET-Total (W) | P-Total (mW) | P-Diode1-Cond (W) | P-Diode2-Cond (W) | P-Diode-Leak (W) | P-Diode-Snubber (W) | P-Diode-Total (W) | PCu-pri (W) | PCu-sec1 (W) | PCu-sec2 (W) | Core Loss (W) | P-trans (W) | P-LeakL-Clamp/Snub (W) | P-Trans-Total (mW) | P-Loss-Total (W) | Pout (W) | Efficiency | Efficiency (%) | Iout1 (%) | Check Iout-max |  | D1' based on raw calculation | D2' based on raw calculation | Step | Iout1 (A) | Iout2 (A) | Pout1 (W) | Pout2 (W) | Vin (V) | Vout1-Reflected (V) | Vsw-max (V) | Duty Cycle | Pout1-max (W) | Pout2-max (W) | Iout1-max (A) | Iout2-max (A) | Vout1-actual (V) | Isw (A) | Ton-BCM (µs) | Toff-BCM (µs) | Fsw-max-BCM (kHz) | Fsw-BCM (kHz) | Ipri-min-BCM (A) | Toff-min-BCM (µs) | Iout1-min-BCM (A) | Toff-FFB (µs) | Fsw-FFB (kHz) | Iout1-max-FFB (A) | Ipri-DCM (A) | Ipri (A) | COMP (V) | Iout (mA) | Fsw (kHz) | Iout (mA) | Fsw (kHz) | Tsw (µs) | Ton (µs) | Toff (µs) | Duty Cycle | Cout1 (µF) for 1% ripple | Cout2 (µF) for 1% ripple | Cin (µF) for 5% ripple | Ipri-rms (A) | Isec1-rms (A) | Isec2-rms (A) | P-FET-Cond (W) | P-FET-Sw (W) | P-FET-Qg (W) | P-FET-Coss (W) | P-IQ (W) | P-IC-Total (mW) | P-FET-Total (W) | P-Total (mW) | P-Diode1-Cond (W) | P-Diode2-Cond (W) | P-Diode-Leak (W) | P-Diode-Snubber (W) | P-Diode-Total (W) | PCu-pri (W) | PCu-sec1 (W) | PCu-sec2 (W) | Core Loss (W) | P-trans (W) | P-LeakL-Clamp/Snub (W) | P-Trans-Total (W) | P-Loss-Total (W) | Pout (W) | Efficiency | Efficiency (%) | Iout1 (%) | Check Iout-max |  | Vout1 Diode cond duration | Vou2 Diode cond duration
|  | 0.1 | 1e-09 | 1e-09 | 4e-09 | 1.8e-08 | 24 | 18.8001 | 42.8 |  | 0.43925 | 35.1402 | 2.6355 | 8.7851 | 1.9522 | 4 | 4.1738e-09 | 2.0869e-09 | 2.6641e-09 | 350 | 350 | 2.51 | 1.6021 | 2.815 | 0.85106 | 10 | 0.79432 | 0.00010235 | 1.3333 | 1.0057 | 1e-06 | 10 | 1e-06 | 10 | 100 | 0.66667 | 99.3333 | 0.0066667 | 1.6667e-08 | 3.7037e-09 | 1.3796e-08 | 0.062854 | 3.0689 | 0.058475 | 4.8198e-05 | 0.0107 | 0.006 | 0.0018318 | 0.0108 | 16.8 | 0.012593 | 12.5932 | 6.2125e-10 | 4.4375e-10 |  |  | 1.065e-06 | 0.00011852 | 0.28255 | 1.7097e-05 | 3.2458e-05 | 0.35867 | 0.00044444 | 359.116 | 0.37171 | 2.2e-08 | 5.9186e-08 | 5.9186e-06 | 0 | -50 | -50 | 1.7865e-06 | 3.5443e-06 | 0.1 | 1e-09 | 1e-09 | 4e-09 | 1.8e-08 | 24 | 18.8 | 42.8 | 0.43925 | 35.1402 | 2.6355 | 8.785 | 1.9522 | 4 | 4.1738e-09 | 2.0869e-09 | 2.6641e-09 | 350 | 350 | 2.51 | 1.6021 | 2.815 | 0.85106 | 10 | 0.79433 | 0.00010235 | 1.3333 | 1.0057 | 1e-06 | 10 | 1e-06 | 10 | 100 | 0.66667 | 99.3333 | 0.0066667 | 1.6667e-08 | 3.7037e-09 | 1.3796e-08 | 0.062854 | 3.0689 | 0.058475 | 4.8198e-05 | 0.011413 | 0.00125 | 0.0018318 | 0.0108 | 12.05 | 0.025357 | 25.3567 | 6.2125e-10 | 4.4375e-10 |  |  | 1.065e-06 | 0.00011852 | 0.28255 | 1.7097e-05 | 3.2458e-05 | 0.35867 | 0.00044444 | 359.116 | 0.38447 | 2.2e-08 | 5.7221e-08 | 5.7221e-06 | 0 | -50 | -50 | 1.7865e-06 | 0
|  | 1 | 0.06 | 0.001 | 0.24 | 0.018 | 23.9647 | 19.12 | 43.0847 |  | 0.44378 | 32.9767 | 2.6587 | 8.2442 | 1.832 | 4 | 0.048519 | 0.024295 | 0.030451 | 350 | 350 | 2.5321 | 1.5892 | 2.8169 | 0.83682 | 26.8875 | 0.78103 | 0.35051 | 1.3333 | 1.0154 | 60 | 26.8875 | 60 | 26.8875 | 37.192 | 0.66765 | 36.5244 | 0.017951 | 1.0015 | 0.0037092 | 0.30482 | 0.10314 | 3.0514 | 0.058142 | 0.00012978 | 0.028961 | 0.016109 | 0.0049911 | 0.010784 | 26.8928 | 0.034118 | 34.1179 | 0.037275 | 0.00044375 |  |  | 37.7187 | 0.00031914 | 0.27934 | 1.6903e-05 | 0.00038476 | 0.35513 | 0.001195 | 356.3215 | 0.42816 | 0.258 | 0.37601 | 37.6007 | 1 | -50 | -50 | 0.0225 | 0.0057629 | 1 | 0.06 | 0.001 | 0.24 | 0.018 | 24 | 18.8 | 42.8 | 0.43925 | 32.6885 | 2.6355 | 8.1721 | 1.816 | 4 | 0.048947 | 0.024473 | 0.031243 | 350 | 350 | 2.51 | 1.6021 | 2.815 | 0.85106 | 26.4375 | 0.79433 | 0.35051 | 1.3333 | 1.0151 | 60 | 26.4375 | 60 | 26.4375 | 37.8251 | 0.66667 | 37.1584 | 0.017625 | 1 | 0.0037037 | 0.30965 | 0.1022 | 3.0519 | 0.058152 | 0.00012742 | 0.030174 | 0.0033047 | 0.0048429 | 0.0108 | 14.1047 | 0.049285 | 49.2849 | 0.037275 | 0.00044375 |  |  | 37.7187 | 0.00031333 | 0.27943 | 1.6908e-05 | 0.00036887 | 0.35522 | 0.001175 | 356.3982 | 0.4434 | 0.258 | 0.36783 | 36.7835 | 1 | -50 | -50 | 0.0225
|  | 2 | 0.12 | 0.002 | 0.48 | 0.036 | 23.9647 | 19.12 | 43.0847 |  | 0.44378 | 32.9767 | 2.6587 | 8.2442 | 1.832 | 4 | 0.097038 | 0.048591 | 0.060903 | 350 | 350 | 2.5321 | 1.5892 | 2.8169 | 0.83682 | 53.775 | 0.78103 | 0.4957 | 1.3333 | 1.0307 | 120 | 53.775 | 120 | 53.775 | 18.596 | 0.66765 | 17.9284 | 0.035903 | 2.0029 | 0.0074183 | 0.29925 | 0.14586 | 3.0234 | 0.057608 | 0.00025956 | 0.057922 | 0.032217 | 0.0099822 | 0.010784 | 43.0016 | 0.068238 | 68.238 | 0.07455 | 0.0008875 |  |  | 75.4375 | 0.00063827 | 0.27423 | 1.6594e-05 | 0.0021765 | 0.35075 | 0.00239 | 353.1397 | 0.49682 | 0.516 | 0.50947 | 50.9471 | 2 | -50 | -50 | 0.045 | 0.011526 | 2 | 0.12 | 0.002 | 0.48 | 0.036 | 24 | 18.8 | 42.8 | 0.43925 | 32.6885 | 2.6355 | 8.1721 | 1.816 | 4 | 0.097894 | 0.048947 | 0.062485 | 350 | 350 | 2.51 | 1.6021 | 2.815 | 0.85106 | 52.875 | 0.79433 | 0.4957 | 1.3333 | 1.0302 | 120 | 52.875 | 120 | 52.875 | 18.9125 | 0.66667 | 18.2459 | 0.03525 | 2 | 0.0074074 | 0.3041 | 0.14453 | 3.0244 | 0.057628 | 0.00025484 | 0.060348 | 0.0066094 | 0.0096859 | 0.0108 | 17.4094 | 0.087772 | 87.7722 | 0.07455 | 0.0008875 |  |  | 75.4375 | 0.00062667 | 0.27442 | 1.6605e-05 | 0.0020866 | 0.35088 | 0.00235 | 353.2335 | 0.51644 | 0.516 | 0.49979 | 49.9785 | 2 | -50 | -50 | 0.045
|  | 3 | 0.18 | 0.003 | 0.72 | 0.054 | 23.9647 | 19.12 | 43.0847 |  | 0.44378 | 32.9767 | 2.6587 | 8.2442 | 1.832 | 4 | 0.14556 | 0.072886 | 0.091354 | 350 | 350 | 2.5321 | 1.5892 | 2.8169 | 0.83682 | 80.6625 | 0.78103 | 0.6071 | 1.3333 | 1.0461 | 180 | 80.6625 | 180 | 80.6625 | 12.3973 | 0.66765 | 11.7297 | 0.053854 | 3.0044 | 0.011127 | 0.29367 | 0.17864 | 2.9951 | 0.05707 | 0.00038935 | 0.086883 | 0.048326 | 0.014973 | 0.010784 | 59.1103 | 0.10236 | 102.3601 | 0.11182 | 0.0013312 |  |  | 113.1562 | 0.00095741 | 0.26913 | 1.6285e-05 | 0.0059979 | 0.34845 | 0.003585 | 352.0356 | 0.56755 | 0.774 | 0.57694 | 57.6944 | 3 | -50 | -50 | 0.0675 | 0.017289 | 3 | 0.18 | 0.003 | 0.72 | 0.054 | 24 | 18.8 | 42.8 | 0.43925 | 32.6885 | 2.6355 | 8.1721 | 1.816 | 4 | 0.14684 | 0.07342 | 0.093728 | 350 | 350 | 2.51 | 1.6021 | 2.815 | 0.85106 | 79.3125 | 0.79433 | 0.6071 | 1.3333 | 1.0453 | 180 | 79.3125 | 180 | 79.3125 | 12.6084 | 0.66667 | 11.9417 | 0.052875 | 3 | 0.011111 | 0.29854 | 0.17701 | 2.9967 | 0.057099 | 0.00038227 | 0.090522 | 0.0099141 | 0.014529 | 0.0108 | 20.7141 | 0.12626 | 126.2618 | 0.11182 | 0.0013312 |  |  | 113.1562 | 0.00094 | 0.2694 | 1.6302e-05 | 0.00575 | 0.34854 | 0.003525 | 352.0608 | 0.59148 | 0.774 | 0.56683 | 56.6834 | 3 | -50 | -50 | 0.0675
|  | 4 | 0.24 | 0.004 | 0.96 | 0.072 | 23.9647 | 19.12 | 43.0847 |  | 0.44378 | 32.9767 | 2.6587 | 8.2442 | 1.832 | 4 | 0.19408 | 0.097181 | 0.12181 | 350 | 350 | 2.5321 | 1.5892 | 2.8169 | 0.83682 | 107.55 | 0.78103 | 0.70102 | 1.3333 | 1.0615 | 240 | 107.55 | 240 | 107.55 | 9.298 | 0.66765 | 8.6304 | 0.071806 | 4.0059 | 0.014837 | 0.2881 | 0.20628 | 2.9666 | 0.056526 | 0.00051913 | 0.11584 | 0.064435 | 0.019964 | 0.010784 | 75.2191 | 0.13648 | 136.4844 | 0.1491 | 0.001775 |  |  | 150.875 | 0.0012765 | 0.26402 | 1.5976e-05 | 0.012312 | 0.3487 | 0.00478 | 353.4807 | 0.64084 | 1.032 | 0.61691 | 61.6915 | 4 | -50 | -50 | 0.09 | 0.023052 | 4 | 0.24 | 0.004 | 0.96 | 0.072 | 24 | 18.8 | 42.8 | 0.43925 | 32.6885 | 2.6355 | 8.1721 | 1.816 | 4 | 0.19579 | 0.097894 | 0.12497 | 350 | 350 | 2.51 | 1.6021 | 2.815 | 0.85106 | 105.75 | 0.79433 | 0.70102 | 1.3333 | 1.0604 | 240 | 105.75 | 240 | 105.75 | 9.4563 | 0.66667 | 8.7896 | 0.0705 | 4 | 0.014815 | 0.29299 | 0.2044 | 2.9687 | 0.056565 | 0.00050969 | 0.1207 | 0.013219 | 0.019372 | 0.0108 | 24.0187 | 0.16475 | 164.7537 | 0.1491 | 0.001775 |  |  | 150.875 | 0.0012533 | 0.26439 | 1.5998e-05 | 0.011804 | 0.34863 | 0.0047 | 353.3321 | 0.66896 | 1.032 | 0.60672 | 60.6716 | 4 | -50 | -50 | 0.09
|  | 5 | 0.3 | 0.005 | 1.2 | 0.09 | 23.9647 | 19.12 | 43.0847 |  | 0.44378 | 32.9767 | 2.6587 | 8.2442 | 1.832 | 4 | 0.2426 | 0.12148 | 0.15226 | 350 | 350 | 2.5321 | 1.5892 | 2.8169 | 0.83682 | 134.4375 | 0.78103 | 0.78376 | 1.3333 | 1.0768 | 300 | 134.4375 | 300 | 134.4375 | 7.4384 | 0.66765 | 6.7708 | 0.089757 | 5.0074 | 0.018546 | 0.28253 | 0.23063 | 2.9378 | 0.055976 | 0.00064891 | 0.1448 | 0.080544 | 0.024955 | 0.010784 | 91.3278 | 0.17061 | 170.6107 | 0.18638 | 0.0022188 |  |  | 188.5938 | 0.0015957 | 0.25891 | 1.5667e-05 | 0.021509 | 0.35189 | 0.005975 | 357.8689 | 0.71707 | 1.29 | 0.64273 | 64.2727 | 5 | -50 | -50 | 0.1125 | 0.028815 | 5 | 0.3 | 0.005 | 1.2 | 0.09 | 24 | 18.8 | 42.8 | 0.43925 | 32.6885 | 2.6355 | 8.1721 | 1.816 | 4 | 0.24473 | 0.12237 | 0.15621 | 350 | 350 | 2.51 | 1.6021 | 2.815 | 0.85106 | 132.1875 | 0.79433 | 0.78376 | 1.3333 | 1.0755 | 300 | 132.1875 | 300 | 132.1875 | 7.565 | 0.66667 | 6.8983 | 0.088125 | 5 | 0.018519 | 0.28743 | 0.22852 | 2.9404 | 0.056026 | 0.00063711 | 0.15087 | 0.016523 | 0.024215 | 0.0108 | 27.3234 | 0.20325 | 203.248 | 0.18638 | 0.0022188 |  |  | 188.5938 | 0.0015667 | 0.25938 | 1.5695e-05 | 0.02062 | 0.35155 | 0.005875 | 357.425 | 0.74927 | 1.29 | 0.63258 | 63.258 | 5 | -50 | -50 | 0.1125
|  | 6 | 0.36 | 0.006 | 1.44 | 0.108 | 23.9647 | 19.12 | 43.0847 |  | 0.44378 | 32.9767 | 2.6587 | 8.2442 | 1.832 | 4 | 0.29111 | 0.14577 | 0.18271 | 350 | 350 | 2.5321 | 1.5892 | 2.8169 | 0.83682 | 161.325 | 0.78103 | 0.85857 | 1.3333 | 1.0922 | 360 | 161.325 | 360 | 161.325 | 6.1987 | 0.66765 | 5.531 | 0.10771 | 6.0088 | 0.022255 | 0.27696 | 0.25264 | 2.9086 | 0.055422 | 0.00077869 | 0.17377 | 0.096652 | 0.029947 | 0.010784 | 107.4366 | 0.20474 | 204.7392 | 0.22365 | 0.0026625 |  |  | 226.3125 | 0.0019148 | 0.25381 | 1.5358e-05 | 0.033929 | 0.35838 | 0.00717 | 365.5455 | 0.7966 | 1.548 | 0.66024 | 66.0241 | 6 | -50 | -50 | 0.135 | 0.034578 | 6 | 0.36 | 0.006 | 1.44 | 0.108 | 24 | 18.8 | 42.8 | 0.43925 | 32.6885 | 2.6355 | 8.1721 | 1.816 | 4 | 0.29368 | 0.14684 | 0.18746 | 350 | 350 | 2.51 | 1.6021 | 2.815 | 0.85106 | 158.625 | 0.79433 | 0.85857 | 1.3333 | 1.0906 | 360 | 158.625 | 360 | 158.625 | 6.3042 | 0.66667 | 5.6375 | 0.10575 | 6 | 0.022222 | 0.28188 | 0.25033 | 2.9118 | 0.055482 | 0.00076453 | 0.18104 | 0.019828 | 0.029058 | 0.0108 | 30.6281 | 0.24174 | 241.7446 | 0.22365 | 0.0026625 |  |  | 226.3125 | 0.00188 | 0.25436 | 1.5391e-05 | 0.032527 | 0.35762 | 0.00705 | 364.6708 | 0.83273 | 1.548 | 0.65022 | 65.0221 | 6 | -50 | -50 | 0.135
|  | 7 | 0.42 | 0.007 | 1.68 | 0.126 | 23.9647 | 19.12 | 43.0847 |  | 0.44378 | 32.9767 | 2.6587 | 8.2442 | 1.832 | 4 | 0.33963 | 0.17007 | 0.21316 | 350 | 350 | 2.5321 | 1.5892 | 2.8169 | 0.83682 | 188.2125 | 0.78103 | 0.92736 | 1.3333 | 1.1076 | 420 | 188.2125 | 420 | 188.2125 | 5.3131 | 0.66765 | 4.6455 | 0.12566 | 7.0103 | 0.025964 | 0.27139 | 0.27288 | 2.8792 | 0.054861 | 0.00090848 | 0.20273 | 0.11276 | 0.034938 | 0.010784 | 123.5453 | 0.23887 | 238.8698 | 0.26092 | 0.0031063 |  |  | 264.0312 | 0.002234 | 0.2487 | 1.5049e-05 | 0.049881 | 0.36846 | 0.008365 | 376.8217 | 0.87972 | 1.806 | 0.67244 | 67.2445 | 7 | -50 | -50 | 0.1575 | 0.040341 | 7 | 0.42 | 0.007 | 1.68 | 0.126 | 24 | 18.8 | 42.8 | 0.43925 | 32.6885 | 2.6355 | 8.1721 | 1.816 | 4 | 0.34263 | 0.17131 | 0.2187 | 350 | 350 | 2.51 | 1.6021 | 2.815 | 0.85106 | 185.0625 | 0.79433 | 0.92736 | 1.3333 | 1.1058 | 420 | 185.0625 | 420 | 185.0625 | 5.4036 | 0.66667 | 4.7369 | 0.12338 | 7 | 0.025926 | 0.27632 | 0.27039 | 2.883 | 0.054933 | 0.00089196 | 0.21122 | 0.023133 | 0.0339 | 0.0108 | 33.9328 | 0.28024 | 280.2435 | 0.26092 | 0.0031063 |  |  | 264.0312 | 0.0021933 | 0.24935 | 1.5088e-05 | 0.04782 | 0.36714 | 0.008225 | 375.3679 | 0.91964 | 1.806 | 0.6626 | 66.2596 | 7 | -50 | -50 | 0.1575
|  | 8 | 0.48 | 0.008 | 1.92 | 0.144 | 23.9647 | 19.12 | 43.0847 |  | 0.44378 | 32.9767 | 2.6587 | 8.2442 | 1.832 | 4 | 0.38815 | 0.19436 | 0.24361 | 350 | 350 | 2.5321 | 1.5892 | 2.8169 | 0.83682 | 215.1 | 0.78103 | 0.99139 | 1.3333 | 1.1229 | 480 | 215.1 | 480 | 215.1 | 4.649 | 0.66765 | 3.9814 | 0.14361 | 8.0118 | 0.029673 | 0.26581 | 0.29172 | 2.8495 | 0.054295 | 0.0010383 | 0.23169 | 0.12887 | 0.039929 | 0.010784 | 139.6541 | 0.273 | 273.0025 | 0.2982 | 0.00355 |  |  | 301.75 | 0.0025531 | 0.24359 | 1.474e-05 | 0.069649 | 0.38242 | 0.00956 | 391.9824 | 0.96673 | 2.064 | 0.68102 | 68.1023 | 8 | -50 | -50 | 0.18 | 0.046103 | 8 | 0.48 | 0.008 | 1.92 | 0.144 | 24 | 18.8 | 42.8 | 0.43925 | 32.6885 | 2.6355 | 8.1721 | 1.816 | 4 | 0.39157 | 0.19579 | 0.24994 | 350 | 350 | 2.51 | 1.6021 | 2.815 | 0.85106 | 211.5 | 0.79433 | 0.99139 | 1.3333 | 1.1209 | 480 | 211.5 | 480 | 211.5 | 4.7281 | 0.66667 | 4.0615 | 0.141 | 8 | 0.02963 | 0.27076 | 0.28906 | 2.8539 | 0.054378 | 0.0010194 | 0.24139 | 0.026437 | 0.038743 | 0.0108 | 37.2375 | 0.31874 | 318.7447 | 0.2982 | 0.00355 |  |  | 301.75 | 0.0025067 | 0.24434 | 1.4785e-05 | 0.066772 | 0.38039 | 0.0094 | 389.7894 | 1.0103 | 2.064 | 0.67138 | 67.1376 | 8 | -50 | -50 | 0.18
|  | 9 | 0.54 | 0.009 | 2.16 | 0.162 | 23.9647 | 19.12 | 43.0847 |  | 0.44378 | 32.9767 | 2.6587 | 8.2442 | 1.832 | 4 | 0.43667 | 0.21866 | 0.27406 | 350 | 350 | 2.5321 | 1.5892 | 2.8169 | 0.83682 | 241.9875 | 0.78103 | 1.0515 | 1.3333 | 1.1383 | 540 | 241.9875 | 540 | 241.9875 | 4.1324 | 0.66765 | 3.4648 | 0.16156 | 9.0133 | 0.033382 | 0.26024 | 0.30942 | 2.8195 | 0.053723 | 0.001168 | 0.26065 | 0.14498 | 0.04492 | 0.010784 | 155.7628 | 0.30714 | 307.1372 | 0.33547 | 0.0039937 |  |  | 339.4688 | 0.0028722 | 0.23849 | 1.4431e-05 | 0.093497 | 0.40054 | 0.010755 | 411.2923 | 1.0579 | 2.322 | 0.687 | 68.7003 | 9 | -50 | -50 | 0.2025 | 0.051866 | 9 | 0.54 | 0.009 | 2.16 | 0.162 | 24 | 18.8 | 42.8 | 0.43925 | 32.6885 | 2.6355 | 8.1721 | 1.816 | 4 | 0.44052 | 0.22026 | 0.28118 | 350 | 350 | 2.51 | 1.6021 | 2.815 | 0.85106 | 237.9375 | 0.79433 | 1.0515 | 1.3333 | 1.136 | 540 | 237.9375 | 540 | 237.9375 | 4.2028 | 0.66667 | 3.5361 | 0.15863 | 9 | 0.033333 | 0.26521 | 0.30659 | 2.8244 | 0.053817 | 0.0011468 | 0.27157 | 0.029742 | 0.043586 | 0.0108 | 40.5422 | 0.35725 | 357.2483 | 0.33547 | 0.0039937 |  |  | 339.4688 | 0.00282 | 0.23932 | 1.4481e-05 | 0.089634 | 0.39761 | 0.010575 | 408.1892 | 1.1049 | 2.322 | 0.67758 | 67.7579 | 9 | -50 | -50 | 0.2025
|  | 10 | 0.6 | 0.01 | 2.4 | 0.18 | 23.9647 | 19.12 | 43.0847 |  | 0.44378 | 32.9767 | 2.6587 | 8.2442 | 1.832 | 4 | 0.48519 | 0.24295 | 0.30451 | 350 | 350 | 2.5321 | 1.5892 | 2.8169 | 0.83682 | 268.875 | 0.78103 | 1.1084 | 1.3333 | 1.1536 | 600 | 268.875 | 600 | 268.875 | 3.7192 | 0.66765 | 3.0516 | 0.17951 | 10.0147 | 0.037092 | 0.25467 | 0.32616 | 2.7892 | 0.053145 | 0.0012978 | 0.28961 | 0.16109 | 0.049911 | 0.010784 | 171.8716 | 0.34127 | 341.2741 | 0.37275 | 0.0044375 |  |  | 377.1875 | 0.0031914 | 0.23338 | 1.4122e-05 | 0.12167 | 0.42305 | 0.01195 | 434.9989 | 1.1535 | 2.58 | 0.69105 | 69.1048 | 10 | -50 | -50 | 0.225 | 0.057629 | 10 | 0.6 | 0.01 | 2.4 | 0.18 | 24 | 18.8 | 42.8 | 0.43925 | 32.6885 | 2.6355 | 8.1721 | 1.816 | 4 | 0.48947 | 0.24473 | 0.31243 | 350 | 350 | 2.51 | 1.6021 | 2.815 | 0.85106 | 264.375 | 0.79433 | 1.1084 | 1.3333 | 1.1511 | 600 | 264.375 | 600 | 264.375 | 3.7825 | 0.66667 | 3.1158 | 0.17625 | 10 | 0.037037 | 0.25965 | 0.32318 | 2.7947 | 0.05325 | 0.0012742 | 0.30174 | 0.033047 | 0.048429 | 0.0108 | 43.8469 | 0.39575 | 395.7542 | 0.37275 | 0.0044375 |  |  | 377.1875 | 0.0031333 | 0.23431 | 1.4178e-05 | 0.11665 | 0.41905 | 0.01175 | 430.8048 | 1.2037 | 2.58 | 0.68186 | 68.1864 | 10 | -50 | -50 | 0.225
|  | 11 | 0.66 | 0.011 | 2.64 | 0.198 | 23.9647 | 19.12 | 43.0847 |  | 0.44378 | 32.9767 | 2.6587 | 8.2442 | 1.832 | 4 | 0.53371 | 0.26725 | 0.33496 | 350 | 350 | 2.5321 | 1.5892 | 2.8169 | 0.83682 | 295.7625 | 0.78103 | 1.1625 | 1.3333 | 1.169 | 660 | 295.7625 | 660 | 295.7625 | 3.3811 | 0.66765 | 2.7134 | 0.19747 | 11.0162 | 0.040801 | 0.2491 | 0.34208 | 2.7585 | 0.05256 | 0.0014276 | 0.31857 | 0.1772 | 0.054902 | 0.010784 | 187.9803 | 0.37541 | 375.4131 | 0.41002 | 0.0048813 |  |  | 414.9062 | 0.0035105 | 0.22828 | 1.3813e-05 | 0.15441 | 0.45019 | 0.013145 | 463.336 | 1.2537 | 2.838 | 0.69361 | 69.3607 | 11 | -50 | -50 | 0.2475 | 0.063392 | 11 | 0.66 | 0.011 | 2.64 | 0.198 | 24 | 18.8 | 42.8 | 0.43925 | 32.6885 | 2.6355 | 8.1721 | 1.816 | 4 | 0.53841 | 0.26921 | 0.34367 | 350 | 350 | 2.51 | 1.6021 | 2.815 | 0.85106 | 290.8125 | 0.79433 | 1.1625 | 1.3333 | 1.1662 | 660 | 290.8125 | 660 | 290.8125 | 3.4386 | 0.66667 | 2.772 | 0.19388 | 11 | 0.040741 | 0.2541 | 0.33895 | 2.7646 | 0.052678 | 0.0014016 | 0.33191 | 0.036352 | 0.053272 | 0.0108 | 47.1516 | 0.43426 | 434.2625 | 0.41002 | 0.0048813 |  |  | 414.9062 | 0.0034467 | 0.2293 | 1.3875e-05 | 0.14803 | 0.44494 | 0.012925 | 457.8602 | 1.307 | 2.838 | 0.68468 | 68.4676 | 11 | -50 | -50 | 0.2475
|  | 12 | 0.72 | 0.012 | 2.88 | 0.216 | 23.9647 | 19.12 | 43.0847 |  | 0.44378 | 32.9767 | 2.6587 | 8.2442 | 1.832 | 4 | 0.58223 | 0.29154 | 0.36542 | 350 | 350 | 2.5321 | 1.5892 | 2.8169 | 0.83682 | 322.65 | 0.78103 | 1.2142 | 1.3333 | 1.1844 | 720 | 322.65 | 720 | 322.65 | 3.0993 | 0.66765 | 2.4317 | 0.21542 | 12.0177 | 0.04451 | 0.24353 | 0.35729 | 2.7275 | 0.051969 | 0.0015574 | 0.34753 | 0.1933 | 0.059893 | 0.010784 | 204.089 | 0.40955 | 409.5542 | 0.4473 | 0.005325 |  |  | 452.625 | 0.0038296 | 0.22317 | 1.3504e-05 | 0.19193 | 0.48218 | 0.01434 | 496.525 | 1.3587 | 3.096 | 0.695 | 69.4996 | 12 | -50 | -50 | 0.27 | 0.069155 | 12 | 0.72 | 0.012 | 2.88 | 0.216 | 24 | 18.8 | 42.8 | 0.43925 | 32.6885 | 2.6355 | 8.1721 | 1.816 | 4 | 0.58736 | 0.29368 | 0.37491 | 350 | 350 | 2.51 | 1.6021 | 2.815 | 0.85106 | 317.25 | 0.79433 | 1.2142 | 1.3333 | 1.1813 | 720 | 317.25 | 720 | 317.25 | 3.1521 | 0.66667 | 2.4854 | 0.2115 | 12 | 0.044444 | 0.24854 | 0.35402 | 2.7343 | 0.052099 | 0.0015291 | 0.36209 | 0.039656 | 0.058115 | 0.0108 | 50.4562 | 0.47277 | 472.7731 | 0.4473 | 0.005325 |  |  | 452.625 | 0.00376 | 0.22428 | 1.3571e-05 | 0.184 | 0.47547 | 0.0141 | 489.568 | 1.415 | 3.096 | 0.68633 | 68.6327 | 12 | -50 | -50 | 0.27
|  | 13 | 0.78 | 0.013 | 3.12 | 0.234 | 23.9647 | 19.12 | 43.0847 |  | 0.44378 | 32.9767 | 2.6587 | 8.2442 | 1.832 | 4 | 0.63075 | 0.31584 | 0.39587 | 350 | 350 | 2.5321 | 1.5892 | 2.8169 | 0.83682 | 349.5375 | 0.78103 | 1.2638 | 1.3333 | 1.1997 | 780 | 349.5375 | 780 | 349.5375 | 2.8609 | 0.66765 | 2.1933 | 0.23337 | 13.0192 | 0.048219 | 0.23796 | 0.37188 | 2.6961 | 0.051371 | 0.0016872 | 0.37649 | 0.20941 | 0.064884 | 0.010784 | 220.1978 | 0.4437 | 443.6974 | 0.48457 | 0.0057688 |  |  | 490.3437 | 0.0041488 | 0.21806 | 1.3195e-05 | 0.23445 | 0.51924 | 0.015535 | 534.7769 | 1.4688 | 3.354 | 0.69544 | 69.5444 | 13 | -50 | -50 | 0.2925 | 0.074918 | 13 | 0.78 | 0.013 | 3.12 | 0.234 | 24 | 18.8 | 42.8 | 0.43925 | 32.6885 | 2.6355 | 8.1721 | 1.816 | 4 | 0.63631 | 0.31815 | 0.40615 | 350 | 350 | 2.51 | 1.6021 | 2.815 | 0.85106 | 343.6875 | 0.79433 | 1.2638 | 1.3333 | 1.1964 | 780 | 343.6875 | 780 | 343.6875 | 2.9096 | 0.66667 | 2.243 | 0.22913 | 13 | 0.048148 | 0.24299 | 0.36848 | 2.7035 | 0.051513 | 0.0016565 | 0.39226 | 0.042961 | 0.062958 | 0.0108 | 53.7609 | 0.51129 | 511.286 | 0.48457 | 0.0057688 |  |  | 490.3437 | 0.0040733 | 0.21927 | 1.3268e-05 | 0.22476 | 0.51086 | 0.015275 | 526.1306 | 1.5278 | 3.354 | 0.68705 | 68.7047 | 13 | -50 | -50 | 0.2925
|  | 14 | 0.84 | 0.014 | 3.36 | 0.252 | 23.9637 | 19.1291 | 43.0927 |  | 0.4439 | 32.9848 | 2.6594 | 8.2462 | 1.8325 | 4 | 0.6791 | 0.34007 | 0.42601 | 350 | 350 | 2.5328 | 1.5888 | 2.8169 | 0.83642 | 376.6036 | 0.78066 | 1.3115 | 1.3333 | 1.2 | 840 | 350 | 840 | 350 | 2.8571 | 0.66768 | 2.1895 | 0.23369 | 14.0212 | 0.05193 | 0.25582 | 0.37213 | 2.6955 | 0.05136 | 0.0016895 | 0.37706 | 0.20968 | 0.064994 | 0.010784 | 220.4657 | 0.44438 | 444.3798 | 0.52185 | 0.0062125 |  |  | 528.0625 | 0.0041544 | 0.21797 | 1.3189e-05 | 0.23523 | 0.51992 | 0.015556 | 535.477 | 1.5079 | 3.612 | 0.70548 | 70.548 | 14 | -50 | -50 | 0.30632 | 0.078457 | 14 | 0.84 | 0.014 | 3.36 | 0.252 | 24 | 18.8 | 42.8 | 0.43925 | 32.6885 | 2.6355 | 8.1721 | 1.816 | 4 | 0.68526 | 0.34263 | 0.4374 | 350 | 350 | 2.51 | 1.6021 | 2.815 | 0.85106 | 370.125 | 0.79433 | 1.3115 | 1.3333 | 1.2 | 840 | 350 | 840 | 350 | 2.8571 | 0.66667 | 2.1905 | 0.23333 | 14 | 0.051852 | 0.25556 | 0.37185 | 2.6961 | 0.051372 | 0.0016869 | 0.39947 | 0.04375 | 0.064114 | 0.0108 | 54.55 | 0.52048 | 520.4821 | 0.52185 | 0.0062125 |  |  | 528.0625 | 0.0041481 | 0.21807 | 1.3196e-05 | 0.23523 | 0.52004 | 0.015556 | 535.6001 | 1.5841 | 3.612 | 0.69513 | 69.5131 | 14 | -50 | -50 | 0.30632
|  | 15 | 0.9 | 0.015 | 3.6 | 0.27 | 23.9624 | 19.1406 | 43.103 |  | 0.44407 | 32.995 | 2.6602 | 8.2488 | 1.8331 | 4 | 0.72738 | 0.36426 | 0.45602 | 350 | 350 | 2.5335 | 1.5884 | 2.817 | 0.83592 | 403.7475 | 0.78019 | 1.3575 | 1.3575 | 1.2179 | 900 | 350 | 900 | 350 | 2.8571 | 0.67982 | 2.1773 | 0.23794 | 15.2961 | 0.056652 | 0.27259 | 0.38231 | 2.7368 | 0.052147 | 0.0017832 | 0.38399 | 0.20967 | 0.065025 | 0.010783 | 220.4539 | 0.45147 | 451.4738 | 0.55912 | 0.0066562 |  |  | 565.7812 | 0.0043849 | 0.2247 | 1.3596e-05 | 0.24604 | 0.54002 | 0.016125 | 556.1429 | 1.5734 | 3.87 | 0.71095 | 71.0953 | 15 | -50 | -50 | 0.31707 | 0.081211 | 15 | 0.9 | 0.015 | 3.6 | 0.27 | 24 | 18.8 | 42.8 | 0.43925 | 32.6885 | 2.6355 | 8.1721 | 1.816 | 4 | 0.7342 | 0.3671 | 0.46864 | 350 | 350 | 2.51 | 1.6021 | 2.815 | 0.85106 | 396.5625 | 0.79433 | 1.3575 | 1.3575 | 1.2179 | 900 | 350 | 900 | 350 | 2.8571 | 0.67876 | 2.1784 | 0.23757 | 15.2721 | 0.056563 | 0.2723 | 0.38201 | 2.7375 | 0.05216 | 0.0017804 | 0.40671 | 0.04375 | 0.064114 | 0.0108 | 54.55 | 0.52786 | 527.8614 | 0.55912 | 0.0066562 |  |  | 565.7812 | 0.004378 | 0.22481 | 1.3603e-05 | 0.24604 | 0.54015 | 0.016125 | 556.2777 | 1.6499 | 3.87 | 0.7011 | 70.1097 | 15 | -50 | -50 | 0.31707
|  | 16 | 0.96 | 0.016 | 3.84 | 0.288 | 23.9611 | 19.1518 | 43.1129 |  | 0.44422 | 33.005 | 2.661 | 8.2512 | 1.8336 | 4 | 0.77564 | 0.38845 | 0.486 | 350 | 350 | 2.5343 | 1.5879 | 2.817 | 0.83543 | 430.9153 | 0.77974 | 1.402 | 1.402 | 1.2509 | 960 | 350 | 960 | 350 | 2.8571 | 0.70216 | 2.155 | 0.24575 | 16.8518 | 0.062414 | 0.2878 | 0.40128 | 2.812 | 0.05358 | 0.0019645 | 0.39668 | 0.20966 | 0.065055 | 0.010783 | 220.4426 | 0.46444 | 464.4443 | 0.5964 | 0.0071 |  |  | 603.5 | 0.0048308 | 0.23722 | 1.4354e-05 | 0.26671 | 0.57807 | 0.0172 | 595.2672 | 1.6632 | 4.128 | 0.7128 | 71.2804 | 16 | -50 | -50 | 0.32747 | 0.083874 | 16 | 0.96 | 0.016 | 3.84 | 0.288 | 24 | 18.8 | 42.8 | 0.43925 | 32.6885 | 2.6355 | 8.1721 | 1.816 | 4 | 0.78315 | 0.39157 | 0.49988 | 350 | 350 | 2.51 | 1.6021 | 2.815 | 0.85106 | 423 | 0.79433 | 1.402 | 1.402 | 1.2509 | 960 | 350 | 960 | 350 | 2.8571 | 0.70102 | 2.1561 | 0.24536 | 16.8245 | 0.062313 | 0.28748 | 0.40096 | 2.8127 | 0.053594 | 0.0019614 | 0.42005 | 0.04375 | 0.064114 | 0.0108 | 54.55 | 0.54146 | 541.4586 | 0.5964 | 0.0071 |  |  | 603.5 | 0.004823 | 0.23735 | 1.4362e-05 | 0.26671 | 0.57822 | 0.0172 | 595.4211 | 1.7404 | 4.128 | 0.70343 | 70.3431 | 16 | -50 | -50 | 0.32747
|  | 17 | 1.02 | 0.017 | 4.08 | 0.306 | 23.96 | 19.1626 | 43.1226 |  | 0.44438 | 33.0146 | 2.6618 | 8.2537 | 1.8341 | 4 | 0.82388 | 0.41263 | 0.51593 | 350 | 350 | 2.5351 | 1.5875 | 2.8171 | 0.83496 | 458.1064 | 0.7793 | 1.4452 | 1.4452 | 1.2829 | 1020 | 350 | 1020 | 350 | 2.8571 | 0.7238 | 2.1333 | 0.25333 | 18.457 | 0.068359 | 0.30273 | 0.41996 | 2.884 | 0.054951 | 0.0021517 | 0.40898 | 0.20965 | 0.065084 | 0.010782 | 220.4316 | 0.47704 | 477.0378 | 0.63367 | 0.0075438 |  |  | 641.2188 | 0.005291 | 0.24952 | 1.5098e-05 | 0.28771 | 0.61625 | 0.018275 | 634.5244 | 1.7528 | 4.386 | 0.71447 | 71.4474 | 17 | -50 | -50 | 0.33754 | 0.086455 | 17 | 1.02 | 0.017 | 4.08 | 0.306 | 24 | 18.8 | 42.8 | 0.43925 | 32.6885 | 2.6355 | 8.1721 | 1.816 | 4 | 0.8321 | 0.41605 | 0.53112 | 350 | 350 | 2.51 | 1.6021 | 2.815 | 0.85106 | 449.4375 | 0.79433 | 1.4452 | 1.4452 | 1.2829 | 1020 | 350 | 1020 | 350 | 2.8571 | 0.72259 | 2.1345 | 0.25291 | 18.4262 | 0.068245 | 0.30239 | 0.41961 | 2.8848 | 0.054967 | 0.0021481 | 0.43298 | 0.04375 | 0.064114 | 0.0108 | 54.55 | 0.55465 | 554.6542 | 0.63367 | 0.0075438 |  |  | 641.2188 | 0.0052822 | 0.24966 | 1.5107e-05 | 0.28771 | 0.61642 | 0.018275 | 634.6987 | 1.8306 | 4.386 | 0.70553 | 70.5534 | 17 | -50 | -50 | 0.33754
|  | 18 | 1.08 | 0.018 | 4.32 | 0.324 | 23.9588 | 19.1731 | 43.1319 |  | 0.44452 | 33.024 | 2.6626 | 8.256 | 1.8347 | 4 | 0.87209 | 0.4368 | 0.54582 | 350 | 350 | 2.5358 | 1.5871 | 2.8171 | 0.8345 | 485.3199 | 0.77887 | 1.4871 | 1.4871 | 1.3139 | 1080 | 350 | 1080 | 350 | 2.8571 | 0.74482 | 2.1123 | 0.26069 | 20.1102 | 0.074482 | 0.31739 | 0.43837 | 2.9529 | 0.056265 | 0.0023444 | 0.42092 | 0.20964 | 0.065113 | 0.010781 | 220.4209 | 0.48929 | 489.2875 | 0.67095 | 0.0079875 |  |  | 678.9375 | 0.0057649 | 0.26159 | 1.5829e-05 | 0.30902 | 0.65456 | 0.01935 | 673.9064 | 1.8421 | 4.644 | 0.71599 | 71.5989 | 18 | -50 | -50 | 0.34733 | 0.088962 | 18 | 1.08 | 0.018 | 4.32 | 0.324 | 24 | 18.8 | 42.8 | 0.43925 | 32.6885 | 2.6355 | 8.1721 | 1.816 | 4 | 0.88104 | 0.44052 | 0.56237 | 350 | 350 | 2.51 | 1.6021 | 2.815 | 0.85106 | 475.875 | 0.79433 | 1.4871 | 1.4871 | 1.3139 | 1080 | 350 | 1080 | 350 | 2.8571 | 0.74354 | 2.1136 | 0.26024 | 20.0757 | 0.074354 | 0.31704 | 0.43799 | 2.9538 | 0.056282 | 0.0023404 | 0.44553 | 0.04375 | 0.064114 | 0.0108 | 54.55 | 0.56748 | 567.4836 | 0.67095 | 0.0079875 |  |  | 678.9375 | 0.005755 | 0.26175 | 1.5838e-05 | 0.30902 | 0.65475 | 0.01935 | 674.1025 | 1.9205 | 4.644 | 0.70744 | 70.7439 | 18 | -50 | -50 | 0.34733
|  | 19 | 1.14 | 0.019 | 4.56 | 0.342 | 23.9577 | 19.1834 | 43.141 |  | 0.44467 | 33.0331 | 2.6633 | 8.2583 | 1.8352 | 4 | 0.92029 | 0.46096 | 0.57568 | 350 | 350 | 2.5365 | 1.5867 | 2.8172 | 0.83406 | 512.5553 | 0.77845 | 1.5278 | 1.5278 | 1.3441 | 1140 | 350 | 1140 | 350 | 2.8571 | 0.76527 | 2.0919 | 0.26784 | 21.8101 | 0.080778 | 0.3318 | 0.45652 | 3.0191 | 0.057526 | 0.0025426 | 0.43255 | 0.20963 | 0.06514 | 0.010781 | 220.4105 | 0.50122 | 501.2225 | 0.70822 | 0.0084313 |  |  | 716.6562 | 0.0062522 | 0.27345 | 1.6546e-05 | 0.33062 | 0.69298 | 0.020425 | 713.4059 | 1.9313 | 4.902 | 0.71737 | 71.7371 | 19 | -50 | -50 | 0.35685 | 0.0914 | 19 | 1.14 | 0.019 | 4.56 | 0.342 | 24 | 18.8 | 42.8 | 0.43925 | 32.6885 | 2.6355 | 8.1721 | 1.816 | 4 | 0.92999 | 0.46499 | 0.59361 | 350 | 350 | 2.51 | 1.6021 | 2.815 | 0.85106 | 502.3125 | 0.79433 | 1.5278 | 1.5278 | 1.3441 | 1140 | 350 | 1140 | 350 | 2.8571 | 0.76392 | 2.0932 | 0.26737 | 21.7717 | 0.080636 | 0.33143 | 0.45611 | 3.0201 | 0.057545 | 0.0025381 | 0.45774 | 0.04375 | 0.064114 | 0.0108 | 54.55 | 0.57998 | 579.9775 | 0.70822 | 0.0084313 |  |  | 716.6562 | 0.0062412 | 0.27363 | 1.6557e-05 | 0.33062 | 0.6932 | 0.020425 | 713.6252 | 2.0103 | 4.902 | 0.70917 | 70.9175 | 19 | -50 | -50 | 0.35685
|  | 20 | 1.2 | 0.02 | 4.8 | 0.36 | 23.9566 | 19.1933 | 43.1499 |  | 0.44481 | 33.0419 | 2.664 | 8.2605 | 1.8357 | 4 | 0.96847 | 0.48511 | 0.6055 | 350 | 350 | 2.5371 | 1.5863 | 2.8172 | 0.83362 | 539.812 | 0.77805 | 1.5675 | 1.5675 | 1.3735 | 1200 | 350 | 1200 | 350 | 2.8571 | 0.78518 | 2.072 | 0.27481 | 23.5555 | 0.087243 | 0.34595 | 0.47443 | 3.0828 | 0.058739 | 0.0027461 | 0.44388 | 0.20962 | 0.065167 | 0.01078 | 220.4004 | 0.51287 | 512.8675 | 0.7455 | 0.008875 |  |  | 754.375 | 0.0067526 | 0.2851 | 1.7251e-05 | 0.35252 | 0.73152 | 0.0215 | 753.0165 | 2.0203 | 5.16 | 0.71864 | 71.8637 | 20 | -50 | -50 | 0.36612 | 0.093774 | 20 | 1.2 | 0.02 | 4.8 | 0.36 | 24 | 18.8 | 42.8 | 0.43925 | 32.6885 | 2.6355 | 8.1721 | 1.816 | 4 | 0.97894 | 0.48947 | 0.62485 | 350 | 350 | 2.51 | 1.6021 | 2.815 | 0.85106 | 528.75 | 0.79433 | 1.5675 | 1.5675 | 1.3735 | 1200 | 350 | 1200 | 350 | 2.8571 | 0.78376 | 2.0734 | 0.27432 | 23.5129 | 0.087085 | 0.34556 | 0.474 | 3.0838 | 0.058759 | 0.0027411 | 0.46963 | 0.04375 | 0.064114 | 0.0108 | 54.55 | 0.59216 | 592.1625 | 0.7455 | 0.008875 |  |  | 754.375 | 0.0067404 | 0.2853 | 1.7263e-05 | 0.35252 | 0.73176 | 0.0215 | 753.2602 | 2.0998 | 5.16 | 0.71076 | 71.0764 | 20 | -50 | -50 | 0.36612
|  | 21 | 1.26 | 0.021 | 5.04 | 0.378 | 23.9555 | 19.203 | 43.1585 |  | 0.44494 | 33.0505 | 2.6647 | 8.2626 | 1.8361 | 4 | 1.0166 | 0.50926 | 0.63529 | 350 | 350 | 2.5378 | 1.5859 | 2.8173 | 0.8332 | 567.0894 | 0.77766 | 1.6062 | 1.6062 | 1.4022 | 1260 | 350 | 1260 | 350 | 2.8571 | 0.80461 | 2.0525 | 0.28161 | 25.3452 | 0.093871 | 0.35986 | 0.49213 | 3.144 | 0.059907 | 0.0029547 | 0.45493 | 0.20961 | 0.065193 | 0.01078 | 220.3905 | 0.52424 | 524.2447 | 0.78277 | 0.0093188 |  |  | 792.0937 | 0.0072656 | 0.29655 | 1.7944e-05 | 0.37468 | 0.77016 | 0.022575 | 792.732 | 2.1091 | 5.418 | 0.7198 | 71.9802 | 21 | -50 | -50 | 0.37516 | 0.09609 | 21 | 1.26 | 0.021 | 5.04 | 0.378 | 24 | 18.8 | 42.8 | 0.43925 | 32.6885 | 2.6355 | 8.1721 | 1.816 | 4 | 1.0279 | 0.51394 | 0.6561 | 350 | 350 | 2.51 | 1.6021 | 2.815 | 0.85106 | 555.1875 | 0.79433 | 1.6062 | 1.6062 | 1.4022 | 1260 | 350 | 1260 | 350 | 2.8571 | 0.80312 | 2.054 | 0.28109 | 25.2982 | 0.093697 | 0.35945 | 0.49167 | 3.1452 | 0.059928 | 0.0029492 | 0.48123 | 0.04375 | 0.064114 | 0.0108 | 54.55 | 0.60406 | 604.062 | 0.78277 | 0.0093188 |  |  | 792.0937 | 0.0072522 | 0.29677 | 1.7957e-05 | 0.37468 | 0.77043 | 0.022575 | 793.0016 | 2.1892 | 5.418 | 0.71222 | 71.2224 | 21 | -50 | -50 | 0.37516
|  | 22 | 1.32 | 0.022 | 5.28 | 0.396 | 23.9544 | 19.2125 | 43.167 |  | 0.44507 | 33.059 | 2.6654 | 8.2647 | 1.8366 | 4 | 1.0648 | 0.53339 | 0.66504 | 350 | 350 | 2.5385 | 1.5855 | 2.8173 | 0.83279 | 594.3871 | 0.77727 | 1.644 | 1.644 | 1.4302 | 1320 | 350 | 1320 | 350 | 2.8571 | 0.82358 | 2.0336 | 0.28825 | 27.1782 | 0.10066 | 0.37353 | 0.50961 | 3.2031 | 0.061032 | 0.0031684 | 0.46573 | 0.2096 | 0.065219 | 0.010779 | 220.3809 | 0.53537 | 535.3733 | 0.82005 | 0.0097625 |  |  | 829.8125 | 0.0077911 | 0.3078 | 1.8625e-05 | 0.39712 | 0.8089 | 0.02365 | 832.5469 | 2.1977 | 5.676 | 0.72088 | 72.0878 | 22 | -50 | -50 | 0.38399 | 0.098351 | 22 | 1.32 | 0.022 | 5.28 | 0.396 | 24 | 18.8 | 42.8 | 0.43925 | 32.6885 | 2.6355 | 8.1721 | 1.816 | 4 | 1.0768 | 0.53841 | 0.68734 | 350 | 350 | 2.51 | 1.6021 | 2.815 | 0.85106 | 581.625 | 0.79433 | 1.644 | 1.644 | 1.4302 | 1320 | 350 | 1320 | 350 | 2.8571 | 0.82202 | 2.0351 | 0.28771 | 27.1266 | 0.10047 | 0.37311 | 0.50913 | 3.2044 | 0.061056 | 0.0031624 | 0.49255 | 0.04375 | 0.064114 | 0.0108 | 54.55 | 0.6157 | 615.6967 | 0.82005 | 0.0097625 |  |  | 829.8125 | 0.0077763 | 0.30804 | 1.8639e-05 | 0.39712 | 0.80919 | 0.02365 | 832.8439 | 2.2784 | 5.676 | 0.71357 | 71.3572 | 22 | -50 | -50 | 0.38399
|  | 23 | 1.38 | 0.023 | 5.52 | 0.414 | 23.9534 | 19.2218 | 43.1752 |  | 0.4452 | 33.0672 | 2.666 | 8.2668 | 1.8371 | 4 | 1.1129 | 0.55753 | 0.69477 | 350 | 350 | 2.5391 | 1.5851 | 2.8173 | 0.83239 | 621.7046 | 0.7769 | 1.681 | 1.681 | 1.4575 | 1380 | 350 | 1380 | 350 | 2.8571 | 0.84213 | 2.015 | 0.29474 | 29.0534 | 0.10761 | 0.38696 | 0.5269 | 3.2601 | 0.062119 | 0.003387 | 0.47629 | 0.20959 | 0.065243 | 0.010779 | 220.3715 | 0.54627 | 546.2705 | 0.85732 | 0.010206 |  |  | 867.5312 | 0.0083286 | 0.31886 | 1.9294e-05 | 0.41981 | 0.84773 | 0.024725 | 872.4561 | 2.2863 | 5.934 | 0.72188 | 72.1875 | 23 | -50 | -50 | 0.39262 | 0.10056 | 23 | 1.38 | 0.023 | 5.52 | 0.414 | 24 | 18.8 | 42.8 | 0.43925 | 32.6885 | 2.6355 | 8.1721 | 1.816 | 4 | 1.1258 | 0.56289 | 0.71858 | 350 | 350 | 2.51 | 1.6021 | 2.815 | 0.85106 | 608.0625 | 0.79433 | 1.681 | 1.681 | 1.4575 | 1380 | 350 | 1380 | 350 | 2.8571 | 0.84049 | 2.0166 | 0.29417 | 28.997 | 0.1074 | 0.38652 | 0.52639 | 3.2615 | 0.062144 | 0.0033804 | 0.50362 | 0.04375 | 0.064114 | 0.0108 | 54.55 | 0.62708 | 627.0846 | 0.85732 | 0.010206 |  |  | 867.5312 | 0.0083125 | 0.31911 | 1.9309e-05 | 0.41981 | 0.84806 | 0.024725 | 872.7818 | 2.3674 | 5.934 | 0.71482 | 71.4819 | 23 | -50 | -50 | 0.39262
|  | 24 | 1.44 | 0.024 | 5.76 | 0.432 | 23.9524 | 19.2309 | 43.1833 |  | 0.44533 | 33.0752 | 2.6667 | 8.2688 | 1.8375 | 4 | 1.161 | 0.58165 | 0.72445 | 350 | 350 | 2.5397 | 1.5848 | 2.8174 | 0.832 | 649.0414 | 0.77653 | 1.7171 | 1.7171 | 1.4843 | 1440 | 350 | 1440 | 350 | 2.8571 | 0.86028 | 1.9969 | 0.3011 | 30.9699 | 0.1147 | 0.40017 | 0.544 | 3.3152 | 0.063169 | 0.0036104 | 0.48662 | 0.20958 | 0.065268 | 0.010779 | 220.3623 | 0.55695 | 556.9517 | 0.8946 | 0.01065 |  |  | 905.25 | 0.008878 | 0.32972 | 1.9951e-05 | 0.44275 | 0.88665 | 0.0258 | 912.4549 | 2.3747 | 6.192 | 0.7228 | 72.2802 | 24 | -50 | -50 | 0.40106 | 0.10272 | 24 | 1.44 | 0.024 | 5.76 | 0.432 | 24 | 18.8 | 42.8 | 0.43925 | 32.6885 | 2.6355 | 8.1721 | 1.816 | 4 | 1.1747 | 0.58736 | 0.74982 | 350 | 350 | 2.51 | 1.6021 | 2.815 | 0.85106 | 634.5 | 0.79433 | 1.7171 | 1.7171 | 1.4843 | 1440 | 350 | 1440 | 350 | 2.8571 | 0.85857 | 1.9986 | 0.3005 | 30.9085 | 0.11448 | 0.39971 | 0.54346 | 3.3166 | 0.063196 | 0.0036032 | 0.51446 | 0.04375 | 0.064114 | 0.0108 | 54.55 | 0.63824 | 638.2422 | 0.8946 | 0.01065 |  |  | 905.25 | 0.0088604 | 0.33 | 1.9968e-05 | 0.44275 | 0.88701 | 0.0258 | 912.8106 | 2.4563 | 6.192 | 0.71598 | 71.5979 | 24 | -50 | -50 | 0.40106
|  | 25 | 1.5 | 0.025 | 6 | 0.45 | 23.9514 | 19.2397 | 43.1912 |  | 0.44546 | 33.0831 | 2.6673 | 8.2708 | 1.8379 | 4 | 1.2091 | 0.60576 | 0.75411 | 350 | 350 | 2.5403 | 1.5844 | 2.8174 | 0.83161 | 676.3971 | 0.77617 | 1.7525 | 1.7525 | 1.5105 | 1500 | 350 | 1500 | 350 | 2.8571 | 0.87805 | 1.9791 | 0.30732 | 32.9269 | 0.12195 | 0.41315 | 0.56092 | 3.3685 | 0.064184 | 0.0038385 | 0.49675 | 0.20958 | 0.065292 | 0.010778 | 220.3532 | 0.56743 | 567.4304 | 0.93187 | 0.011094 |  |  | 942.9687 | 0.0094391 | 0.3404 | 2.0598e-05 | 0.46592 | 0.92566 | 0.026875 | 952.5387 | 2.4629 | 6.45 | 0.72367 | 72.3667 | 25 | -50 | -50 | 0.40933 | 0.10484 | 25 | 1.5 | 0.025 | 6 | 0.45 | 24 | 18.8 | 42.8 | 0.43925 | 32.6885 | 2.6355 | 8.1721 | 1.816 | 4 | 1.2237 | 0.61184 | 0.78107 | 350 | 350 | 2.51 | 1.6021 | 2.815 | 0.85106 | 660.9375 | 0.79433 | 1.7525 | 1.7525 | 1.5105 | 1500 | 350 | 1500 | 350 | 2.8571 | 0.87627 | 1.9809 | 0.3067 | 32.8603 | 0.1217 | 0.41268 | 0.56036 | 3.37 | 0.064212 | 0.0038308 | 0.52506 | 0.04375 | 0.064114 | 0.0108 | 54.55 | 0.64918 | 649.1841 | 0.93187 | 0.011094 |  |  | 942.9687 | 0.00942 | 0.34071 | 2.0616e-05 | 0.46592 | 0.92605 | 0.026875 | 952.926 | 2.5451 | 6.45 | 0.71706 | 71.7059 | 25 | -50 | -50 | 0.40933
|  | 26 | 1.56 | 0.026 | 6.24 | 0.468 | 23.9505 | 19.2484 | 43.1989 |  | 0.44558 | 33.0908 | 2.6679 | 8.2727 | 1.8384 | 4 | 1.2571 | 0.62987 | 0.78374 | 350 | 350 | 2.5409 | 1.5841 | 2.8175 | 0.83124 | 703.7714 | 0.77582 | 1.7873 | 1.7873 | 1.5362 | 1560 | 350 | 1560 | 350 | 2.8571 | 0.89548 | 1.9617 | 0.31342 | 34.9236 | 0.12935 | 0.42591 | 0.57768 | 3.4201 | 0.065166 | 0.0040713 | 0.50667 | 0.20957 | 0.065315 | 0.010778 | 220.3444 | 0.57772 | 577.7192 | 0.96915 | 0.011538 |  |  | 980.6875 | 0.010011 | 0.3509 | 2.1233e-05 | 0.48934 | 0.96475 | 0.02795 | 992.7034 | 2.5511 | 6.708 | 0.72448 | 72.4476 | 26 | -50 | -50 | 0.41744 | 0.10692 | 26 | 1.56 | 0.026 | 6.24 | 0.468 | 24 | 18.8 | 42.8 | 0.43925 | 32.6885 | 2.6355 | 8.1721 | 1.816 | 4 | 1.2726 | 0.63631 | 0.81231 | 350 | 350 | 2.51 | 1.6021 | 2.815 | 0.85106 | 687.375 | 0.79433 | 1.7873 | 1.7873 | 1.5362 | 1560 | 350 | 1560 | 350 | 2.8571 | 0.89363 | 1.9635 | 0.31277 | 34.8515 | 0.12908 | 0.42543 | 0.57708 | 3.4217 | 0.065197 | 0.0040629 | 0.53546 | 0.04375 | 0.064114 | 0.0108 | 54.55 | 0.65992 | 659.9234 | 0.96915 | 0.011538 |  |  | 980.6875 | 0.0099908 | 0.35123 | 2.1253e-05 | 0.48934 | 0.96517 | 0.02795 | 993.1238 | 2.6337 | 6.708 | 0.71807 | 71.8068 | 26 | -50 | -50 | 0.41744
|  | 27 | 1.62 | 0.027 | 6.48 | 0.486 | 23.9495 | 19.257 | 43.2065 |  | 0.4457 | 33.0984 | 2.6686 | 8.2746 | 1.8388 | 4 | 1.3052 | 0.65398 | 0.81334 | 350 | 350 | 2.5415 | 1.5837 | 2.8175 | 0.83087 | 731.1639 | 0.77548 | 1.8213 | 1.8213 | 1.5615 | 1620 | 350 | 1620 | 350 | 2.8571 | 0.91257 | 1.9446 | 0.3194 | 36.9591 | 0.13689 | 0.43845 | 0.59428 | 3.47 | 0.066117 | 0.0043086 | 0.51642 | 0.20956 | 0.065338 | 0.010777 | 220.3357 | 0.58783 | 587.8291 | 1.0064 | 0.011981 |  |  | 1018.4062 | 0.010595 | 0.36122 | 2.1857e-05 | 0.51297 | 1.0039 | 0.029025 | 1032.9452 | 2.6392 | 6.966 | 0.72523 | 72.5234 | 27 | -50 | -50 | 0.42539 | 0.10896 | 27 | 1.62 | 0.027 | 6.48 | 0.486 | 24 | 18.8 | 42.8 | 0.43925 | 32.6885 | 2.6355 | 8.1721 | 1.816 | 4 | 1.3216 | 0.66078 | 0.84355 | 350 | 350 | 2.51 | 1.6021 | 2.815 | 0.85106 | 713.8125 | 0.79433 | 1.8213 | 1.8213 | 1.5615 | 1620 | 350 | 1620 | 350 | 2.8571 | 0.91065 | 1.9465 | 0.31873 | 36.8814 | 0.1366 | 0.43796 | 0.59365 | 3.4717 | 0.06615 | 0.0042995 | 0.54566 | 0.04375 | 0.064114 | 0.0108 | 54.55 | 0.67047 | 670.472 | 1.0064 | 0.011981 |  |  | 1018.4062 | 0.010573 | 0.36158 | 2.1879e-05 | 0.51297 | 1.0044 | 0.029025 | 1033.4 | 2.7223 | 6.966 | 0.71901 | 71.9013 | 27 | -50 | -50 | 0.42539
|  | 28 | 1.68 | 0.028 | 6.72 | 0.504 | 23.9486 | 19.2654 | 43.214 |  | 0.44581 | 33.1058 | 2.6692 | 8.2764 | 1.8392 | 4 | 1.3532 | 0.67807 | 0.8429 | 350 | 350 | 2.5421 | 1.5834 | 2.8175 | 0.83051 | 758.5742 | 0.77514 | 1.8547 | 1.8547 | 1.5862 | 1680 | 350 | 1680 | 350 | 2.8571 | 0.92935 | 1.9278 | 0.32527 | 39.0328 | 0.14457 | 0.45078 | 0.61072 | 3.5184 | 0.067039 | 0.0045504 | 0.52598 | 0.20955 | 0.065361 | 0.010777 | 220.3272 | 0.59777 | 597.7703 | 1.0437 | 0.012425 |  |  | 1056.125 | 0.011189 | 0.37137 | 2.2471e-05 | 0.53683 | 1.0432 | 0.0301 | 1073.2603 | 2.7272 | 7.224 | 0.72595 | 72.5946 | 28 | -50 | -50 | 0.4332 | 0.11095 | 28 | 1.68 | 0.028 | 6.72 | 0.504 | 24 | 18.8 | 42.8 | 0.43925 | 32.6885 | 2.6355 | 8.1721 | 1.816 | 4 | 1.3705 | 0.68526 | 0.87479 | 350 | 350 | 2.51 | 1.6021 | 2.815 | 0.85106 | 740.25 | 0.79433 | 1.8547 | 1.8547 | 1.5862 | 1680 | 350 | 1680 | 350 | 2.8571 | 0.92736 | 1.9298 | 0.32458 | 38.9492 | 0.14426 | 0.45028 | 0.61007 | 3.5202 | 0.067074 | 0.0045406 | 0.55568 | 0.04375 | 0.064114 | 0.0108 | 54.55 | 0.68084 | 680.8407 | 1.0437 | 0.012425 |  |  | 1056.125 | 0.011165 | 0.37175 | 2.2495e-05 | 0.53683 | 1.0437 | 0.0301 | 1073.751 | 2.8107 | 7.224 | 0.7199 | 71.9901 | 28 | -50 | -50 | 0.4332
|  | 29 | 1.74 | 0.029 | 6.96 | 0.522 | 23.9477 | 19.2736 | 43.2213 |  | 0.44593 | 33.1131 | 2.6697 | 8.2783 | 1.8396 | 4 | 1.4013 | 0.70216 | 0.87244 | 350 | 350 | 2.5426 | 1.5831 | 2.8176 | 0.83015 | 786.0021 | 0.77481 | 1.8876 | 1.8876 | 1.6105 | 1740 | 350 | 1740 | 350 | 2.8571 | 0.94584 | 1.9113 | 0.33104 | 41.1439 | 0.15238 | 0.46291 | 0.62702 | 3.5653 | 0.067934 | 0.0047965 | 0.53539 | 0.20954 | 0.065383 | 0.010776 | 220.3188 | 0.60755 | 607.5521 | 1.081 | 0.012869 |  |  | 1093.8437 | 0.011795 | 0.38134 | 2.3075e-05 | 0.5609 | 1.0825 | 0.031175 | 1113.6452 | 2.815 | 7.482 | 0.72662 | 72.6617 | 29 | -50 | -50 | 0.44086 | 0.11292 | 29 | 1.74 | 0.029 | 6.96 | 0.522 | 24 | 18.8 | 42.8 | 0.43925 | 32.6885 | 2.6355 | 8.1721 | 1.816 | 4 | 1.4195 | 0.70973 | 0.90604 | 350 | 350 | 2.51 | 1.6021 | 2.815 | 0.85106 | 766.6875 | 0.79433 | 1.8876 | 1.8876 | 1.6105 | 1740 | 350 | 1740 | 350 | 2.8571 | 0.94378 | 1.9134 | 0.33032 | 41.0543 | 0.15205 | 0.4624 | 0.62634 | 3.5672 | 0.06797 | 0.004786 | 0.56551 | 0.04375 | 0.064114 | 0.0108 | 54.55 | 0.69104 | 691.0394 | 1.081 | 0.012869 |  |  | 1093.8437 | 0.011769 | 0.38175 | 2.31e-05 | 0.5609 | 1.083 | 0.031175 | 1114.1734 | 2.8991 | 7.482 | 0.72074 | 72.0736 | 29 | -50 | -50 | 0.44086
|  | 30 | 1.8 | 0.03 | 7.2 | 0.54 | 23.9468 | 19.2817 | 43.2285 |  | 0.44604 | 33.1202 | 2.6703 | 8.2801 | 1.84 | 4 | 1.4493 | 0.72624 | 0.90195 | 350 | 350 | 2.5432 | 1.5827 | 2.8176 | 0.8298 | 813.4472 | 0.77448 | 1.9198 | 1.9198 | 1.6344 | 1800 | 350 | 1800 | 350 | 2.8571 | 0.96204 | 1.8951 | 0.33672 | 43.2919 | 0.16034 | 0.47483 | 0.64318 | 3.6109 | 0.068801 | 0.0050469 | 0.54463 | 0.20953 | 0.065405 | 0.010776 | 220.3106 | 0.61718 | 617.1829 | 1.1182 | 0.013312 |  |  | 1131.5625 | 0.01241 | 0.39115 | 2.3668e-05 | 0.58518 | 1.1218 | 0.03225 | 1154.0967 | 2.9028 | 7.74 | 0.72725 | 72.7249 | 30 | -50 | -50 | 0.4484 | 0.11485 | 30 | 1.8 | 0.03 | 7.2 | 0.54 | 24 | 18.8 | 42.8 | 0.43925 | 32.6885 | 2.6355 | 8.1721 | 1.816 | 4 | 1.4684 | 0.7342 | 0.93728 | 350 | 350 | 2.51 | 1.6021 | 2.815 | 0.85106 | 793.125 | 0.79433 | 1.9198 | 1.9198 | 1.6344 | 1800 | 350 | 1800 | 350 | 2.8571 | 0.95991 | 1.8972 | 0.33597 | 43.196 | 0.15999 | 0.47431 | 0.64247 | 3.6129 | 0.06884 | 0.0050357 | 0.57518 | 0.04375 | 0.064114 | 0.0108 | 54.55 | 0.70108 | 701.0771 | 1.1182 | 0.013312 |  |  | 1131.5625 | 0.012383 | 0.39159 | 2.3695e-05 | 0.58518 | 1.1224 | 0.03225 | 1154.6638 | 2.9873 | 7.74 | 0.72152 | 72.1523 | 30 | -50 | -50 | 0.4484
|  | 31 | 1.86 | 0.031 | 7.44 | 0.558 | 23.9459 | 19.2897 | 43.2356 |  | 0.44615 | 33.1272 | 2.6709 | 8.2818 | 1.8404 | 4 | 1.4973 | 0.75032 | 0.93144 | 350 | 350 | 2.5437 | 1.5824 | 2.8176 | 0.82946 | 840.9092 | 0.77416 | 1.9516 | 1.9516 | 1.6579 | 1860 | 350 | 1860 | 350 | 2.8571 | 0.97798 | 1.8792 | 0.34229 | 45.4761 | 0.16843 | 0.48655 | 0.6592 | 3.6551 | 0.069644 | 0.0053015 | 0.55372 | 0.20953 | 0.065426 | 0.010776 | 220.3025 | 0.62667 | 626.6704 | 1.1555 | 0.013756 |  |  | 1169.2812 | 0.013036 | 0.40079 | 2.4251e-05 | 0.60967 | 1.1613 | 0.033325 | 1194.6116 | 2.9906 | 7.998 | 0.72785 | 72.7848 | 31 | -50 | -50 | 0.45581 | 0.11675 | 31 | 1.86 | 0.031 | 7.44 | 0.558 | 24 | 18.8 | 42.8 | 0.43925 | 32.6885 | 2.6355 | 8.1721 | 1.816 | 4 | 1.5174 | 0.75868 | 0.96852 | 350 | 350 | 2.51 | 1.6021 | 2.815 | 0.85106 | 819.5625 | 0.79433 | 1.9516 | 1.9516 | 1.6579 | 1860 | 350 | 1860 | 350 | 2.8571 | 0.97578 | 1.8814 | 0.34152 | 45.3737 | 0.16805 | 0.48602 | 0.65846 | 3.6572 | 0.069685 | 0.0052896 | 0.58469 | 0.04375 | 0.064114 | 0.0108 | 54.55 | 0.71096 | 710.9619 | 1.1555 | 0.013756 |  |  | 1169.2812 | 0.013007 | 0.40126 | 2.428e-05 | 0.60967 | 1.1619 | 0.033325 | 1195.2191 | 3.0755 | 7.998 | 0.72227 | 72.2267 | 31 | -50 | -50 | 0.45581
|  | 32 | 1.92 | 0.032 | 7.68 | 0.576 | 23.9451 | 19.2975 | 43.2426 |  | 0.44626 | 33.1342 | 2.6714 | 8.2835 | 1.8408 | 4 | 1.5452 | 0.77439 | 0.96089 | 350 | 350 | 2.5442 | 1.5821 | 2.8177 | 0.82912 | 868.3879 | 0.77385 | 1.9828 | 1.9828 | 1.6811 | 1920 | 350 | 1920 | 350 | 2.8571 | 0.99367 | 1.8635 | 0.34778 | 47.696 | 0.17665 | 0.49807 | 0.6751 | 3.698 | 0.070462 | 0.0055603 | 0.56267 | 0.20952 | 0.065447 | 0.010775 | 220.2945 | 0.63602 | 636.0219 | 1.1928 | 0.0142 |  |  | 1207 | 0.013673 | 0.41026 | 2.4825e-05 | 0.63435 | 1.2008 | 0.0344 | 1235.1869 | 3.0782 | 8.256 | 0.72841 | 72.8414 | 32 | -50 | -50 | 0.46311 | 0.11862 | 32 | 1.92 | 0.032 | 7.68 | 0.576 | 24 | 18.8 | 42.8 | 0.43925 | 32.6885 | 2.6355 | 8.1721 | 1.816 | 4 | 1.5663 | 0.78315 | 0.99976 | 350 | 350 | 2.51 | 1.6021 | 2.815 | 0.85106 | 846 | 0.79433 | 1.9828 | 1.9828 | 1.6811 | 1920 | 350 | 1920 | 350 | 2.8571 | 0.99139 | 1.8658 | 0.34699 | 47.5868 | 0.17625 | 0.49753 | 0.67433 | 3.7003 | 0.070505 | 0.0055476 | 0.59404 | 0.04375 | 0.064114 | 0.0108 | 54.55 | 0.7207 | 720.7016 | 1.1928 | 0.0142 |  |  | 1207 | 0.013642 | 0.41076 | 2.4855e-05 | 0.63435 | 1.2014 | 0.0344 | 1235.8363 | 3.1635 | 8.256 | 0.72297 | 72.2971 | 32 | -50 | -50 | 0.46311
|  | 33 | 1.98 | 0.033 | 7.92 | 0.594 | 23.9442 | 19.3052 | 43.2494 |  | 0.44637 | 33.141 | 2.672 | 8.2852 | 1.8412 | 4 | 1.5932 | 0.79845 | 0.99032 | 350 | 350 | 2.5448 | 1.5818 | 2.8177 | 0.82879 | 895.883 | 0.77354 | 2.0135 | 2.0135 | 1.7038 | 1980 | 350 | 1980 | 350 | 2.8571 | 1.0091 | 1.848 | 0.35319 | 49.9509 | 0.185 | 0.50939 | 0.69088 | 3.7398 | 0.071258 | 0.0058232 | 0.57149 | 0.20951 | 0.065468 | 0.010775 | 220.2867 | 0.64524 | 645.2438 | 1.2301 | 0.014644 |  |  | 1244.7187 | 0.014319 | 0.41958 | 2.5388e-05 | 0.65922 | 1.2403 | 0.035475 | 1275.8198 | 3.1658 | 8.514 | 0.72895 | 72.8952 | 33 | -50 | -50 | 0.47029 | 0.12045 | 33 | 1.98 | 0.033 | 7.92 | 0.594 | 24 | 18.8 | 42.8 | 0.43925 | 32.6885 | 2.6355 | 8.1721 | 1.816 | 4 | 1.6152 | 0.80762 | 1.031 | 350 | 350 | 2.51 | 1.6021 | 2.815 | 0.85106 | 872.4375 | 0.79433 | 2.0135 | 2.0135 | 1.7038 | 1980 | 350 | 1980 | 350 | 2.8571 | 1.0068 | 1.8504 | 0.35237 | 49.8348 | 0.18457 | 0.50885 | 0.69007 | 3.7421 | 0.071303 | 0.0058096 | 0.60325 | 0.04375 | 0.064114 | 0.0108 | 54.55 | 0.7303 | 730.303 | 1.2301 | 0.014644 |  |  | 1244.7187 | 0.014286 | 0.42011 | 2.5421e-05 | 0.65922 | 1.241 | 0.035475 | 1276.5126 | 3.2515 | 8.514 | 0.72364 | 72.3639 | 33 | -50 | -50 | 0.47029
|  | 34 | 2.04 | 0.034 | 8.16 | 0.612 | 23.9434 | 19.3128 | 43.2562 |  | 0.44648 | 33.1477 | 2.6725 | 8.2869 | 1.8415 | 4 | 1.6411 | 0.82251 | 1.0197 | 350 | 350 | 2.5453 | 1.5815 | 2.8177 | 0.82847 | 923.3942 | 0.77323 | 2.0438 | 2.0438 | 1.7263 | 2040 | 350 | 2040 | 350 | 2.8571 | 1.0243 | 1.8328 | 0.35851 | 52.2403 | 0.19348 | 0.52053 | 0.70653 | 3.7804 | 0.072031 | 0.0060901 | 0.58017 | 0.2095 | 0.065488 | 0.010775 | 220.279 | 0.65434 | 654.3422 | 1.2673 | 0.015088 |  |  | 1282.4375 | 0.014976 | 0.42873 | 2.5942e-05 | 0.68429 | 1.28 | 0.03655 | 1316.5074 | 3.2533 | 8.772 | 0.72946 | 72.9463 | 34 | -50 | -50 | 0.47736 | 0.12227 | 34 | 2.04 | 0.034 | 8.16 | 0.612 | 24 | 18.8 | 42.8 | 0.43925 | 32.6885 | 2.6355 | 8.1721 | 1.816 | 4 | 1.6642 | 0.8321 | 1.0622 | 350 | 350 | 2.51 | 1.6021 | 2.815 | 0.85106 | 898.875 | 0.79433 | 2.0438 | 2.0438 | 1.7263 | 2040 | 350 | 2040 | 350 | 2.8571 | 1.0219 | 1.8352 | 0.35767 | 52.1171 | 0.19303 | 0.51998 | 0.7057 | 3.7829 | 0.072079 | 0.0060757 | 0.61232 | 0.04375 | 0.064114 | 0.0108 | 54.55 | 0.73977 | 739.7727 | 1.2673 | 0.015088 |  |  | 1282.4375 | 0.01494 | 0.4293 | 2.5977e-05 | 0.68429 | 1.2807 | 0.03655 | 1317.2453 | 3.3395 | 8.772 | 0.72427 | 72.4273 | 34 | -50 | -50 | 0.47736
|  | 35 | 2.1 | 0.035 | 8.4 | 0.63 | 23.9425 | 19.3203 | 43.2628 |  | 0.44658 | 33.1543 | 2.6731 | 8.2886 | 1.8419 | 4 | 1.6891 | 0.84656 | 1.0491 | 350 | 350 | 2.5458 | 1.5812 | 2.8178 | 0.82814 | 950.9214 | 0.77293 | 2.0736 | 2.0736 | 1.7484 | 2100 | 350 | 2100 | 350 | 2.8571 | 1.0393 | 1.8178 | 0.36376 | 54.5638 | 0.20209 | 0.53147 | 0.72207 | 3.8198 | 0.072783 | 0.0063609 | 0.58873 | 0.2095 | 0.065509 | 0.010774 | 220.2714 | 0.66332 | 663.3228 | 1.3046 | 0.015531 |  |  | 1320.1562 | 0.015642 | 0.43773 | 2.6487e-05 | 0.70954 | 1.3196 | 0.037625 | 1357.2473 | 3.3407 | 9.03 | 0.72995 | 72.9949 | 35 | -50 | -50 | 0.48433 | 0.12405 | 35 | 2.1 | 0.035 | 8.4 | 0.63 | 24 | 18.8 | 42.8 | 0.43925 | 32.6885 | 2.6355 | 8.1721 | 1.816 | 4 | 1.7131 | 0.85657 | 1.0935 | 350 | 350 | 2.51 | 1.6021 | 2.815 | 0.85106 | 925.3125 | 0.79433 | 2.0736 | 2.0736 | 1.7484 | 2100 | 350 | 2100 | 350 | 2.8571 | 1.0368 | 1.8203 | 0.36289 | 54.4332 | 0.2016 | 0.53093 | 0.72121 | 3.8224 | 0.072833 | 0.0063457 | 0.62126 | 0.04375 | 0.064114 | 0.0108 | 54.55 | 0.74912 | 749.1167 | 1.3046 | 0.015531 |  |  | 1320.1562 | 0.015604 | 0.43833 | 2.6523e-05 | 0.70954 | 1.3204 | 0.037625 | 1358.0317 | 3.4273 | 9.03 | 0.72488 | 72.4876 | 35 | -50 | -50 | 0.48433
|  | 36 | 2.16 | 0.036 | 8.64 | 0.648 | 23.9417 | 19.3277 | 43.2694 |  | 0.44668 | 33.1608 | 2.6736 | 8.2902 | 1.8423 | 4 | 1.737 | 0.87061 | 1.0784 | 350 | 350 | 2.5463 | 1.5809 | 2.8178 | 0.82783 | 978.4642 | 0.77264 | 2.1031 | 2.1031 | 1.7702 | 2160 | 350 | 2160 | 350 | 2.8571 | 1.0541 | 1.8031 | 0.36893 | 56.9208 | 0.21082 | 0.54223 | 0.7375 | 3.8582 | 0.073515 | 0.0066357 | 0.59718 | 0.20949 | 0.065528 | 0.010774 | 220.2639 | 0.67219 | 672.1908 | 1.3419 | 0.015975 |  |  | 1357.875 | 0.016317 | 0.44658 | 2.7022e-05 | 0.73497 | 1.3593 | 0.0387 | 1398.0368 | 3.4281 | 9.288 | 0.73041 | 73.0412 | 36 | -50 | -50 | 0.4912 | 0.12581 | 36 | 2.16 | 0.036 | 8.64 | 0.648 | 24 | 18.8 | 42.8 | 0.43925 | 32.6885 | 2.6355 | 8.1721 | 1.816 | 4 | 1.7621 | 0.88104 | 1.1247 | 350 | 350 | 2.51 | 1.6021 | 2.815 | 0.85106 | 951.75 | 0.79433 | 2.1031 | 2.1031 | 1.7702 | 2160 | 350 | 2160 | 350 | 2.8571 | 1.0515 | 1.8056 | 0.36804 | 56.7826 | 0.21031 | 0.54168 | 0.73661 | 3.861 | 0.073567 | 0.0066196 | 0.63008 | 0.04375 | 0.064114 | 0.0108 | 54.55 | 0.75834 | 758.3405 | 1.3419 | 0.015975 |  |  | 1357.875 | 0.016278 | 0.44721 | 2.7061e-05 | 0.73497 | 1.3602 | 0.0387 | 1398.8693 | 3.5151 | 9.288 | 0.72545 | 72.545 | 36 | -50 | -50 | 0.4912
|  | 37 | 2.22 | 0.037 | 8.88 | 0.666 | 23.9409 | 19.335 | 43.2759 |  | 0.44678 | 33.1672 | 2.6741 | 8.2918 | 1.8426 | 4 | 1.7849 | 0.89465 | 1.1078 | 350 | 350 | 2.5468 | 1.5806 | 2.8178 | 0.82752 | 1006.0225 | 0.77235 | 2.1321 | 2.1321 | 1.7917 | 2220 | 350 | 2220 | 350 | 2.8571 | 1.0687 | 1.7885 | 0.37403 | 59.3109 | 0.21967 | 0.55281 | 0.75283 | 3.8956 | 0.074227 | 0.0069143 | 0.6055 | 0.20948 | 0.065548 | 0.010773 | 220.2565 | 0.68095 | 680.9511 | 1.3792 | 0.016419 |  |  | 1395.5937 | 0.017002 | 0.45528 | 2.7548e-05 | 0.76058 | 1.3991 | 0.039775 | 1438.8736 | 3.5154 | 9.546 | 0.73085 | 73.0855 | 37 | -50 | -50 | 0.49797 | 0.12755 | 37 | 2.22 | 0.037 | 8.88 | 0.666 | 24 | 18.8 | 42.8 | 0.43925 | 32.6885 | 2.6355 | 8.1721 | 1.816 | 4 | 1.811 | 0.90552 | 1.156 | 350 | 350 | 2.51 | 1.6021 | 2.815 | 0.85106 | 978.1875 | 0.79433 | 2.1321 | 2.1321 | 1.7917 | 2220 | 350 | 2220 | 350 | 2.8571 | 1.066 | 1.7911 | 0.37311 | 59.1649 | 0.21913 | 0.55226 | 0.7519 | 3.8985 | 0.074282 | 0.0068973 | 0.63877 | 0.04375 | 0.064114 | 0.0108 | 54.55 | 0.76745 | 767.4493 | 1.3792 | 0.016419 |  |  | 1395.5937 | 0.016961 | 0.45594 | 2.7589e-05 | 0.76058 | 1.4 | 0.039775 | 1439.7558 | 3.6028 | 9.546 | 0.726 | 72.5998 | 37 | -50 | -50 | 0.49797
|  | 38 | 2.28 | 0.038 | 9.12 | 0.684 | 23.9401 | 19.3421 | 43.2823 |  | 0.44688 | 33.1735 | 2.6746 | 8.2934 | 1.843 | 4 | 1.8328 | 0.91869 | 1.1371 | 350 | 350 | 2.5473 | 1.5803 | 2.8179 | 0.82721 | 1033.596 | 0.77206 | 2.1607 | 2.1607 | 1.8129 | 2280 | 350 | 2280 | 350 | 2.8571 | 1.083 | 1.7741 | 0.37907 | 61.7336 | 0.22864 | 0.5632 | 0.76805 | 3.932 | 0.074921 | 0.0071968 | 0.61372 | 0.20948 | 0.065567 | 0.010773 | 220.2492 | 0.68961 | 689.6081 | 1.4164 | 0.016863 |  |  | 1433.3125 | 0.017697 | 0.46382 | 2.8066e-05 | 0.78636 | 1.4389 | 0.04085 | 1479.7553 | 3.6027 | 9.804 | 0.73128 | 73.1277 | 38 | -50 | -50 | 0.50466 | 0.12926 | 38 | 2.28 | 0.038 | 9.12 | 0.684 | 24 | 18.8 | 42.8 | 0.43925 | 32.6885 | 2.6355 | 8.1721 | 1.816 | 4 | 1.86 | 0.92999 | 1.1872 | 350 | 350 | 2.51 | 1.6021 | 2.815 | 0.85106 | 1004.625 | 0.79433 | 2.1607 | 2.1607 | 1.8129 | 2280 | 350 | 2280 | 350 | 2.8571 | 1.0803 | 1.7768 | 0.37812 | 61.5796 | 0.22807 | 0.56265 | 0.76709 | 3.935 | 0.074978 | 0.0071788 | 0.64734 | 0.04375 | 0.064114 | 0.0108 | 54.55 | 0.77645 | 776.4479 | 1.4164 | 0.016863 |  |  | 1433.3125 | 0.017653 | 0.46453 | 2.8108e-05 | 0.78636 | 1.4398 | 0.04085 | 1480.6887 | 3.6904 | 9.804 | 0.72652 | 72.6521 | 38 | -50 | -50 | 0.50466
|  | 39 | 2.34 | 0.039 | 9.36 | 0.702 | 23.9393 | 19.3492 | 43.2886 |  | 0.44698 | 33.1797 | 2.6751 | 8.2949 | 1.8433 | 4 | 1.8807 | 0.94272 | 1.1664 | 350 | 350 | 2.5477 | 1.5801 | 2.8179 | 0.82691 | 1061.1846 | 0.77178 | 2.1889 | 2.1889 | 1.8338 | 2340 | 350 | 2340 | 350 | 2.8571 | 1.0972 | 1.7599 | 0.38403 | 64.1885 | 0.23774 | 0.57342 | 0.78317 | 3.9674 | 0.075596 | 0.007483 | 0.62184 | 0.20947 | 0.065587 | 0.010773 | 220.242 | 0.69817 | 698.1662 | 1.4537 | 0.017306 |  |  | 1471.0312 | 0.018401 | 0.47222 | 2.8574e-05 | 0.81231 | 1.4788 | 0.041925 | 1520.6796 | 3.6899 | 10.062 | 0.73168 | 73.1682 | 39 | -50 | -50 | 0.51126 | 0.13095 | 39 | 2.34 | 0.039 | 9.36 | 0.702 | 24 | 18.8 | 42.8 | 0.43925 | 32.6885 | 2.6355 | 8.1721 | 1.816 | 4 | 1.9089 | 0.95446 | 1.2185 | 350 | 350 | 2.51 | 1.6021 | 2.815 | 0.85106 | 1031.0625 | 0.79433 | 2.1889 | 2.1889 | 1.8338 | 2340 | 350 | 2340 | 350 | 2.8571 | 1.0945 | 1.7627 | 0.38306 | 64.0263 | 0.23713 | 0.57287 | 0.78218 | 3.9706 | 0.075655 | 0.007464 | 0.6558 | 0.04375 | 0.064114 | 0.0108 | 54.55 | 0.78534 | 785.3409 | 1.4537 | 0.017306 |  |  | 1471.0312 | 0.018354 | 0.47296 | 2.8619e-05 | 0.81231 | 1.4797 | 0.041925 | 1521.6659 | 3.778 | 10.062 | 0.72702 | 72.7021 | 39 | -50 | -50 | 0.51126
|  | 40 | 2.4 | 0.04 | 9.6 | 0.72 | 23.9386 | 19.3562 | 43.2948 |  | 0.44708 | 33.1859 | 2.6756 | 8.2965 | 1.8437 | 4 | 1.9285 | 0.96674 | 1.1956 | 350 | 350 | 2.5482 | 1.5798 | 2.8179 | 0.82661 | 1088.7881 | 0.7715 | 2.2168 | 2.2168 | 1.8544 | 2400 | 350 | 2400 | 350 | 2.8571 | 1.1113 | 1.7459 | 0.38894 | 66.6752 | 0.24695 | 0.58346 | 0.7982 | 4.002 | 0.076253 | 0.0077728 | 0.62985 | 0.20946 | 0.065605 | 0.010772 | 220.2349 | 0.70663 | 706.6293 | 1.491 | 0.01775 |  |  | 1508.75 | 0.019114 | 0.48047 | 2.9073e-05 | 0.83843 | 1.5186 | 0.043 | 1561.6443 | 3.777 | 10.32 | 0.73207 | 73.2069 | 40 | -50 | -50 | 0.51777 | 0.13262 | 40 | 2.4 | 0.04 | 9.6 | 0.72 | 24 | 18.8 | 42.8 | 0.43925 | 32.6885 | 2.6355 | 8.1721 | 1.816 | 4 | 1.9579 | 0.97894 | 1.2497 | 350 | 350 | 2.51 | 1.6021 | 2.815 | 0.85106 | 1057.5 | 0.79433 | 2.2168 | 2.2168 | 1.8544 | 2400 | 350 | 2400 | 350 | 2.8571 | 1.1084 | 1.7487 | 0.38794 | 66.5046 | 0.24631 | 0.58291 | 0.79718 | 4.0052 | 0.076316 | 0.007753 | 0.66416 | 0.04375 | 0.064114 | 0.0108 | 54.55 | 0.79413 | 794.1324 | 1.491 | 0.01775 |  |  | 1508.75 | 0.019065 | 0.48125 | 2.912e-05 | 0.83843 | 1.5197 | 0.043 | 1562.6851 | 3.8656 | 10.32 | 0.7275 | 72.75 | 40 | -50 | -50 | 0.51777
|  | 41 | 2.46 | 0.041 | 9.84 | 0.738 | 23.9378 | 19.3631 | 43.301 |  | 0.44718 | 33.192 | 2.6761 | 8.298 | 1.844 | 4 | 1.9764 | 0.99076 | 1.2248 | 350 | 350 | 2.5487 | 1.5795 | 2.8179 | 0.82631 | 1116.4062 | 0.77122 | 2.2444 | 2.2444 | 1.8748 | 2460 | 350 | 2460 | 350 | 2.8571 | 1.1251 | 1.732 | 0.39378 | 69.1933 | 0.25627 | 0.59332 | 0.81313 | 4.0356 | 0.076894 | 0.0080664 | 0.63776 | 0.20946 | 0.065624 | 0.010772 | 220.2278 | 0.715 | 715.0011 | 1.5283 | 0.018194 |  |  | 1546.4687 | 0.019835 | 0.48858 | 2.9564e-05 | 0.86471 | 1.5586 | 0.044075 | 1602.6474 | 3.8641 | 10.578 | 0.73244 | 73.2441 | 41 | -50 | -50 | 0.5242 | 0.13426 | 41 | 2.46 | 0.041 | 9.84 | 0.738 | 24 | 18.8 | 42.8 | 0.43925 | 32.6885 | 2.6355 | 8.1721 | 1.816 | 4 | 2.0068 | 1.0034 | 1.2809 | 350 | 350 | 2.51 | 1.6021 | 2.815 | 0.85106 | 1083.9375 | 0.79433 | 2.2444 | 2.2444 | 1.8748 | 2460 | 350 | 2460 | 350 | 2.8571 | 1.1222 | 1.735 | 0.39276 | 69.014 | 0.25561 | 0.59278 | 0.81208 | 4.039 | 0.076959 | 0.0080455 | 0.67241 | 0.04375 | 0.064114 | 0.0108 | 54.55 | 0.80283 | 802.8265 | 1.5283 | 0.018194 |  |  | 1546.4687 | 0.019784 | 0.4894 | 2.9613e-05 | 0.86471 | 1.5597 | 0.044075 | 1603.7443 | 3.953 | 10.578 | 0.72796 | 72.7959 | 41 | -50 | -50 | 0.5242
|  | 42 | 2.52 | 0.042 | 10.08 | 0.756 | 23.9371 | 19.37 | 43.307 |  | 0.44727 | 33.198 | 2.6766 | 8.2995 | 1.8443 | 4 | 2.0242 | 1.0148 | 1.254 | 350 | 350 | 2.5491 | 1.5792 | 2.818 | 0.82602 | 1144.0388 | 0.77095 | 2.2716 | 2.2716 | 1.895 | 2520 | 350 | 2520 | 350 | 2.8571 | 1.1388 | 1.7184 | 0.39857 | 71.7424 | 0.26571 | 0.60301 | 0.82797 | 4.0683 | 0.077518 | 0.0083636 | 0.64558 | 0.20945 | 0.065642 | 0.010772 | 220.2209 | 0.72329 | 723.2851 | 1.5655 | 0.018638 |  |  | 1584.1875 | 0.020566 | 0.49654 | 3.0045e-05 | 0.89115 | 1.5985 | 0.04515 | 1643.6868 | 3.9512 | 10.836 | 0.7328 | 73.2798 | 42 | -50 | -50 | 0.53056 | 0.13589 | 42 | 2.52 | 0.042 | 10.08 | 0.756 | 24 | 18.8 | 42.8 | 0.43925 | 32.6885 | 2.6355 | 8.1721 | 1.816 | 4 | 2.0558 | 1.0279 | 1.3122 | 350 | 350 | 2.51 | 1.6021 | 2.815 | 0.85106 | 1110.375 | 0.79433 | 2.2716 | 2.2716 | 1.895 | 2520 | 350 | 2520 | 350 | 2.8571 | 1.1358 | 1.7214 | 0.39752 | 71.5542 | 0.26502 | 0.60248 | 0.82689 | 4.0719 | 0.077586 | 0.0083416 | 0.68056 | 0.04375 | 0.064114 | 0.0108 | 54.55 | 0.81143 | 811.4269 | 1.5655 | 0.018638 |  |  | 1584.1875 | 0.020512 | 0.4974 | 3.0098e-05 | 0.89115 | 1.5997 | 0.04515 | 1644.8414 | 4.0405 | 10.836 | 0.7284 | 72.8399 | 42 | -50 | -50 | 0.53056
|  | 43 | 2.58 | 0.043 | 10.32 | 0.774 | 23.9363 | 19.3767 | 43.313 |  | 0.44736 | 33.2039 | 2.6771 | 8.301 | 1.8447 | 4 | 2.072 | 1.0388 | 1.2832 | 350 | 350 | 2.5496 | 1.579 | 2.818 | 0.82573 | 1171.6857 | 0.77068 | 2.2984 | 2.2984 | 1.9149 | 2580 | 350 | 2580 | 350 | 2.8571 | 1.1523 | 1.7049 | 0.4033 | 74.3221 | 0.27527 | 0.61253 | 0.84273 | 4.1003 | 0.078127 | 0.0086643 | 0.65331 | 0.20944 | 0.065661 | 0.010771 | 220.2141 | 0.73148 | 731.4846 | 1.6028 | 0.019081 |  |  | 1621.9062 | 0.021306 | 0.50437 | 3.0519e-05 | 0.91775 | 1.6385 | 0.046225 | 1684.7605 | 4.0382 | 11.094 | 0.73314 | 73.3141 | 43 | -50 | -50 | 0.53683 | 0.1375 | 43 | 2.58 | 0.043 | 10.32 | 0.774 | 24 | 18.8 | 42.8 | 0.43925 | 32.6885 | 2.6355 | 8.1721 | 1.816 | 4 | 2.1047 | 1.0524 | 1.3434 | 350 | 350 | 2.51 | 1.6021 | 2.815 | 0.85106 | 1136.8125 | 0.79433 | 2.2984 | 2.2984 | 1.9149 | 2580 | 350 | 2580 | 350 | 2.8571 | 1.1492 | 1.7079 | 0.40223 | 74.1249 | 0.27454 | 0.612 | 0.84161 | 4.1039 | 0.078197 | 0.0086413 | 0.68861 | 0.04375 | 0.064114 | 0.0108 | 54.55 | 0.81994 | 819.937 | 1.6028 | 0.019081 |  |  | 1621.9062 | 0.021249 | 0.50527 | 3.0574e-05 | 0.91775 | 1.6397 | 0.046225 | 1685.9745 | 4.1278 | 11.094 | 0.72882 | 72.8822 | 43 | -50 | -50 | 0.53683
|  | 44 | 2.64 | 0.044 | 10.56 | 0.792 | 23.9356 | 19.3834 | 43.319 |  | 0.44746 | 33.2098 | 2.6775 | 8.3024 | 1.845 | 4 | 2.1199 | 1.0628 | 1.3124 | 350 | 350 | 2.55 | 1.5787 | 2.818 | 0.82545 | 1199.3467 | 0.77042 | 2.325 | 2.325 | 1.9346 | 2640 | 350 | 2640 | 350 | 2.8571 | 1.1656 | 1.6915 | 0.40797 | 76.9322 | 0.28493 | 0.62189 | 0.8574 | 4.1314 | 0.07872 | 0.0089686 | 0.66096 | 0.20944 | 0.065679 | 0.010771 | 220.2073 | 0.7396 | 739.6027 | 1.6401 | 0.019525 |  |  | 1659.625 | 0.022054 | 0.51205 | 3.0984e-05 | 0.94451 | 1.6786 | 0.0473 | 1725.8665 | 4.1251 | 11.352 | 0.73347 | 73.3471 | 44 | -50 | -50 | 0.54304 | 0.13909 | 44 | 2.64 | 0.044 | 10.56 | 0.792 | 24 | 18.8 | 42.8 | 0.43925 | 32.6885 | 2.6355 | 8.1721 | 1.816 | 4 | 2.1537 | 1.0768 | 1.3747 | 350 | 350 | 2.51 | 1.6021 | 2.815 | 0.85106 | 1163.25 | 0.79433 | 2.325 | 2.325 | 1.9346 | 2640 | 350 | 2640 | 350 | 2.8571 | 1.1625 | 1.6946 | 0.40688 | 76.7256 | 0.28417 | 0.62137 | 0.85625 | 4.1352 | 0.078793 | 0.0089445 | 0.69658 | 0.04375 | 0.064114 | 0.0108 | 54.55 | 0.82836 | 828.3601 | 1.6401 | 0.019525 |  |  | 1659.625 | 0.021995 | 0.513 | 3.1041e-05 | 0.94451 | 1.6798 | 0.0473 | 1727.1415 | 4.2151 | 11.352 | 0.72923 | 72.9229 | 44 | -50 | -50 | 0.54304
|  | 45 | 2.7 | 0.045 | 10.8 | 0.81 | 23.9348 | 19.39 | 43.3248 |  | 0.44755 | 33.2155 | 2.678 | 8.3039 | 1.8453 | 4 | 2.1677 | 1.0868 | 1.3415 | 350 | 350 | 2.5505 | 1.5784 | 2.818 | 0.82517 | 1227.0218 | 0.77016 | 2.3513 | 2.3513 | 1.954 | 2700 | 350 | 2700 | 350 | 2.8571 | 1.1788 | 1.6783 | 0.4126 | 79.5721 | 0.29471 | 0.63107 | 0.87198 | 4.1617 | 0.079298 | 0.0092763 | 0.66852 | 0.20943 | 0.065696 | 0.010771 | 220.2006 | 0.74764 | 747.6423 | 1.6774 | 0.019969 |  |  | 1697.3438 | 0.022811 | 0.5196 | 3.1441e-05 | 0.97142 | 1.7186 | 0.048375 | 1767.003 | 4.212 | 11.61 | 0.73379 | 73.3789 | 45 | -50 | -50 | 0.54918 | 0.14066 | 45 | 2.7 | 0.045 | 10.8 | 0.81 | 24 | 18.8 | 42.8 | 0.43925 | 32.6885 | 2.6355 | 8.1721 | 1.816 | 4 | 2.2026 | 1.1013 | 1.4059 | 350 | 350 | 2.51 | 1.6021 | 2.815 | 0.85106 | 1189.6875 | 0.79433 | 2.3513 | 2.3513 | 1.954 | 2700 | 350 | 2700 | 350 | 2.8571 | 1.1756 | 1.6815 | 0.41148 | 79.3561 | 0.29391 | 0.63056 | 0.8708 | 4.1657 | 0.079373 | 0.0092512 | 0.70445 | 0.04375 | 0.064114 | 0.0108 | 54.55 | 0.8367 | 836.6994 | 1.6774 | 0.019969 |  |  | 1697.3438 | 0.022749 | 0.52059 | 3.1501e-05 | 0.97142 | 1.72 | 0.048375 | 1768.3407 | 4.3024 | 11.61 | 0.72962 | 72.962 | 45 | -50 | -50 | 0.54918
|  | 46 | 2.76 | 0.046 | 11.04 | 0.828 | 23.9341 | 19.3965 | 43.3306 |  | 0.44764 | 33.2213 | 2.6785 | 8.3053 | 1.8456 | 4 | 2.2154 | 1.1108 | 1.3706 | 350 | 350 | 2.5509 | 1.5782 | 2.8181 | 0.82489 | 1254.7106 | 0.7699 | 2.3773 | 2.3773 | 1.9733 | 2760 | 350 | 2760 | 350 | 2.8571 | 1.1919 | 1.6652 | 0.41717 | 82.2417 | 0.3046 | 0.6401 | 0.88649 | 4.1913 | 0.079862 | 0.0095876 | 0.67599 | 0.20942 | 0.065714 | 0.01077 | 220.194 | 0.75561 | 755.6062 | 1.7146 | 0.020413 |  |  | 1735.0625 | 0.023576 | 0.52701 | 3.1889e-05 | 0.99848 | 1.7587 | 0.04945 | 1808.1681 | 4.2988 | 11.868 | 0.7341 | 73.4095 | 46 | -50 | -50 | 0.55525 | 0.14222 | 46 | 2.76 | 0.046 | 11.04 | 0.828 | 24 | 18.8 | 42.8 | 0.43925 | 32.6885 | 2.6355 | 8.1721 | 1.816 | 4 | 2.2516 | 1.1258 | 1.4372 | 350 | 350 | 2.51 | 1.6021 | 2.815 | 0.85106 | 1216.125 | 0.79433 | 2.3773 | 2.3773 | 1.9733 | 2760 | 350 | 2760 | 350 | 2.8571 | 1.1886 | 1.6685 | 0.41602 | 82.0159 | 0.30376 | 0.63959 | 0.88527 | 4.1954 | 0.07994 | 0.0095612 | 0.71223 | 0.04375 | 0.064114 | 0.0108 | 54.55 | 0.84496 | 844.9578 | 1.7146 | 0.020413 |  |  | 1735.0625 | 0.023511 | 0.52805 | 3.1952e-05 | 0.99848 | 1.7601 | 0.04945 | 1809.5702 | 4.3896 | 11.868 | 0.73 | 72.9997 | 46 | -50 | -50 | 0.55525
|  | 47 | 2.82 | 0.047 | 11.28 | 0.846 | 23.9334 | 19.4029 | 43.3364 |  | 0.44773 | 33.2269 | 2.6789 | 8.3067 | 1.8459 | 4 | 2.2632 | 1.1348 | 1.3997 | 350 | 350 | 2.5514 | 1.5779 | 2.8181 | 0.82462 | 1282.4132 | 0.76964 | 2.403 | 2.2632 | 1.8888 | 2820 | 350 | 2820 | 350 | 2.8571 | 1.1348 | 1.7224 | 0.39717 | 80.0006 | 0.2963 | 0.67648 | 0.82348 | 4.0581 | 0.077324 | 0.0082731 | 0.64365 | 0.20942 | 0.065731 | 0.01077 | 220.1874 | 0.72131 | 721.3055 | 1.7519 | 0.020856 |  |  | 1772.7812 | 0.020344 | 0.49405 | 2.9895e-05 | 0.883 | 1.5862 | 0.044819 | 1630.9816 | 4.1251 | 12.126 | 0.74617 | 74.6166 | 47 | -50 | -50 | 0.56125 | 0.14375 | 47 | 2.82 | 0.047 | 11.28 | 0.846 | 24 | 18.8 | 42.8 | 0.43925 | 32.6885 | 2.6355 | 8.1721 | 1.816 | 4 | 2.3005 | 1.1502 | 1.4684 | 350 | 350 | 2.51 | 1.6021 | 2.815 | 0.85106 | 1242.5625 | 0.79433 | 2.403 | 2.3005 | 1.9164 | 2820 | 350 | 2820 | 350 | 2.8571 | 1.1502 | 1.7069 | 0.40259 | 81.0926 | 0.30034 | 0.66853 | 0.84274 | 4.1064 | 0.078243 | 0.0086645 | 0.68923 | 0.04375 | 0.064114 | 0.0108 | 54.55 | 0.82059 | 820.5874 | 1.7519 | 0.020856 |  |  | 1772.7812 | 0.021306 | 0.50587 | 3.061e-05 | 0.9198 | 1.6428 | 0.046308 | 1689.1375 | 4.2825 | 12.126 | 0.73901 | 73.9007 | 47 | -50 | -50 | 0.56125
|  | 48 | 2.88 | 0.048 | 11.52 | 0.864 | 23.9327 | 19.4093 | 43.342 |  | 0.44782 | 33.2325 | 2.6794 | 8.3081 | 1.8463 | 4 | 2.311 | 1.1587 | 1.4288 | 350 | 350 | 2.5518 | 1.5777 | 2.8181 | 0.82435 | 1310.1292 | 0.76939 | 2.4284 | 2.311 | 1.9242 | 2880 | 350 | 2880 | 350 | 2.8571 | 1.1587 | 1.6984 | 0.40556 | 83.4295 | 0.309 | 0.68127 | 0.8497 | 4.1148 | 0.078404 | 0.0088083 | 0.65732 | 0.20941 | 0.065749 | 0.01077 | 220.1809 | 0.73579 | 735.7945 | 1.7892 | 0.0213 |  |  | 1810.5 | 0.02166 | 0.50795 | 3.0736e-05 | 0.93033 | 1.6573 | 0.046731 | 1704.0373 | 4.2503 | 12.384 | 0.74448 | 74.4484 | 48 | -50 | -50 | 0.56719 | 0.14527 | 48 | 2.88 | 0.048 | 11.52 | 0.864 | 24 | 18.8 | 42.8 | 0.43925 | 32.6885 | 2.6355 | 8.1721 | 1.816 | 4 | 2.3494 | 1.1747 | 1.4996 | 350 | 350 | 2.51 | 1.6021 | 2.815 | 0.85106 | 1269 | 0.79433 | 2.4284 | 2.3494 | 1.9527 | 2880 | 350 | 2880 | 350 | 2.8571 | 1.1747 | 1.6824 | 0.41115 | 84.5801 | 0.31326 | 0.67297 | 0.86977 | 4.1636 | 0.079333 | 0.0092294 | 0.70389 | 0.04375 | 0.064114 | 0.0108 | 54.55 | 0.83611 | 836.1135 | 1.7892 | 0.0213 |  |  | 1810.5 | 0.022695 | 0.52006 | 3.1469e-05 | 0.96951 | 1.7171 | 0.048299 | 1765.4319 | 4.412 | 12.384 | 0.73732 | 73.7316 | 48 | -50 | -50 | 0.56719
|  | 49 | 2.94 | 0.049 | 11.76 | 0.882 | 23.932 | 19.4156 | 43.3476 |  | 0.44791 | 33.2381 | 2.6798 | 8.3095 | 1.8466 | 4 | 2.3587 | 1.1827 | 1.4578 | 350 | 350 | 2.5522 | 1.5774 | 2.8181 | 0.82408 | 1337.8587 | 0.76914 | 2.4536 | 2.3587 | 1.9596 | 2940 | 350 | 2940 | 350 | 2.8571 | 1.1827 | 1.6744 | 0.41395 | 86.93 | 0.32196 | 0.68566 | 0.87618 | 4.1701 | 0.079457 | 0.0093659 | 0.67099 | 0.20941 | 0.065766 | 0.010769 | 220.1745 | 0.75032 | 750.319 | 1.8265 | 0.021744 |  |  | 1848.2187 | 0.023031 | 0.52169 | 3.1567e-05 | 0.97913 | 1.73 | 0.048682 | 1778.7041 | 4.3772 | 12.642 | 0.74281 | 74.2806 | 49 | -50 | -50 | 0.57307 | 0.14678 | 49 | 2.94 | 0.049 | 11.76 | 0.882 | 24 | 18.8 | 42.8 | 0.43925 | 32.6885 | 2.6355 | 8.1721 | 1.816 | 4 | 2.3984 | 1.1992 | 1.5309 | 350 | 350 | 2.51 | 1.6021 | 2.815 | 0.85106 | 1295.4375 | 0.79433 | 2.4536 | 2.3984 | 1.9889 | 2940 | 350 | 2940 | 350 | 2.8571 | 1.1992 | 1.6579 | 0.41972 | 88.141 | 0.32645 | 0.67699 | 0.8971 | 4.2193 | 0.080395 | 0.0098183 | 0.71856 | 0.04375 | 0.064114 | 0.0108 | 54.55 | 0.85168 | 851.6792 | 1.8265 | 0.021744 |  |  | 1848.2187 | 0.024143 | 0.53407 | 3.2316e-05 | 1.0208 | 1.7931 | 0.050333 | 1843.4403 | 4.5433 | 12.642 | 0.73563 | 73.5627 | 49 | -50 | -50 | 0.57307
|  | 50 | 3 | 0.05 | 12 | 0.9 | 23.9306 | 19.4297 | 43.3603 |  | 0.4481 | 33.2505 | 2.6808 | 8.3126 | 1.8472 | 4 | 2.406 | 1.2065 | 1.486 | 350 | 345.7289 | 2.5532 | 1.5769 | 2.8182 | 0.82348 | 1366.1496 | 0.76858 | 2.4785 | 2.406 | 1.9946 | 3000 | 345.7289 | 3000 | 345.7289 | 2.8924 | 1.2065 | 1.686 | 0.41711 | 90.4858 | 0.33513 | 0.70452 | 0.89714 | 4.2421 | 0.08083 | 0.0098192 | 0.67627 | 0.20684 | 0.065001 | 0.010769 | 217.6066 | 0.75551 | 755.5066 | 1.8637 | 0.022187 |  |  | 1885.9375 | 0.024146 | 0.53987 | 3.2667e-05 | 0.99779 | 1.7774 | 0.050033 | 1827.4464 | 4.4689 | 12.9 | 0.74271 | 74.2707 | 50 | -50 | -50 | 0.57172 | 0.14827 | 50 | 3 | 0.05 | 12 | 0.9 | 24 | 18.8 | 42.8 | 0.43925 | 32.6885 | 2.6355 | 8.1721 | 1.816 | 4 | 2.4473 | 1.2237 | 1.5621 | 350 | 350 | 2.51 | 1.6021 | 2.815 | 0.85106 | 1321.875 | 0.79433 | 2.4785 | 2.4473 | 2.0252 | 3000 | 350 | 3000 | 350 | 2.8571 | 1.2237 | 1.6335 | 0.42828 | 91.7753 | 0.33991 | 0.68061 | 0.9247 | 4.2735 | 0.081427 | 0.010432 | 0.73322 | 0.04375 | 0.064114 | 0.0108 | 54.55 | 0.86729 | 867.2856 | 1.8637 | 0.022187 |  |  | 1885.9375 | 0.025652 | 0.54788 | 3.3152e-05 | 1.0737 | 1.8707 | 0.052408 | 1923.157 | 4.6764 | 12.9 | 0.73394 | 73.394 | 50 | -50 | -50 | 0.57172
|  | 51 | 3.06 | 0.051 | 12.24 | 0.918 | 23.9285 | 19.452 | 43.3806 |  | 0.4484 | 33.2703 | 2.6824 | 8.3176 | 1.8483 | 4 | 2.4526 | 1.23 | 1.513 | 350 | 339.7869 | 2.5547 | 1.576 | 2.8183 | 0.82254 | 1395.0765 | 0.7677 | 2.5031 | 2.4526 | 2.0291 | 3060 | 339.7869 | 3060 | 339.7869 | 2.943 | 1.23 | 1.713 | 0.41793 | 94.0937 | 0.3485 | 0.73022 | 0.91543 | 4.3214 | 0.082339 | 0.010224 | 0.67786 | 0.20327 | 0.063944 | 0.010768 | 214.0329 | 0.75662 | 756.6213 | 1.901 | 0.022631 |  |  | 1923.6562 | 0.02514 | 0.56022 | 3.3899e-05 | 1.0025 | 1.8133 | 0.051099 | 1864.3819 | 4.5447 | 13.158 | 0.74328 | 74.3278 | 51 | -50 | -50 | 0.56315 | 0.14975 | 51 | 3.06 | 0.051 | 12.24 | 0.918 | 24 | 18.8 | 42.8 | 0.43925 | 32.6885 | 2.6355 | 8.1721 | 1.816 | 4 | 2.4963 | 1.2481 | 1.5934 | 350 | 350 | 2.51 | 1.6021 | 2.815 | 0.85106 | 1348.3125 | 0.79433 | 2.5031 | 2.4963 | 2.0614 | 3060 | 350 | 3060 | 350 | 2.8571 | 1.2481 | 1.609 | 0.43685 | 95.483 | 0.35364 | 0.68382 | 0.95258 | 4.3262 | 0.082432 | 0.01107 | 0.74789 | 0.04375 | 0.064114 | 0.0108 | 54.55 | 0.88293 | 882.9338 | 1.901 | 0.022631 |  |  | 1923.6562 | 0.027222 | 0.56148 | 3.3975e-05 | 1.1282 | 1.9501 | 0.054525 | 2004.5759 | 4.8112 | 13.158 | 0.73225 | 73.2254 | 51 | -50 | -50 | 0.56315
|  | 52 | 3.12 | 0.052 | 12.48 | 0.936 | 23.9269 | 19.4677 | 43.3946 |  | 0.44862 | 33.284 | 2.6835 | 8.321 | 1.8491 | 4 | 2.4997 | 1.2537 | 1.5408 | 350 | 333.9459 | 2.5557 | 1.5754 | 2.8184 | 0.82188 | 1423.5741 | 0.76708 | 2.5276 | 2.4997 | 2.064 | 3120 | 333.9459 | 3120 | 333.9459 | 2.9945 | 1.2537 | 1.7408 | 0.41866 | 97.786 | 0.36217 | 0.75666 | 0.93381 | 4.4015 | 0.083867 | 0.010638 | 0.6792 | 0.19976 | 0.062885 | 0.010767 | 210.5245 | 0.75752 | 757.5153 | 1.9383 | 0.023075 |  |  | 1961.375 | 0.02616 | 0.5812 | 3.5168e-05 | 1.0067 | 1.8497 | 0.052166 | 1901.8732 | 4.6208 | 13.416 | 0.74381 | 74.3814 | 52 | -50 | -50 | 0.56075 | 0.15016 | 52 | 3.12 | 0.052 | 12.48 | 0.936 | 24 | 18.8 | 42.8 | 0.43925 | 32.6885 | 2.6355 | 8.1721 | 1.816 | 4 | 2.5452 | 1.2726 | 1.6246 | 350 | 345.1567 | 2.51 | 1.6021 | 2.815 | 0.85106 | 1374.75 | 0.79433 | 2.5276 | 2.5452 | 2.0977 | 3120 | 345.1567 | 3120 | 345.1567 | 2.8972 | 1.2726 | 1.6246 | 0.43925 | 99.2641 | 0.36764 | 0.704 | 0.97392 | 4.4016 | 0.083868 | 0.011572 | 0.752 | 0.043145 | 0.063227 | 0.0108 | 53.9446 | 0.88631 | 886.3051 | 1.9383 | 0.023075 |  |  | 1961.375 | 0.028456 | 0.58122 | 3.517e-05 | 1.1437 | 1.9972 | 0.0559 | 2053.1112 | 4.9008 | 13.416 | 0.73244 | 73.2443 | 52 | -50 | -50 | 0.56075
|  | 53 | 3.18 | 0.053 | 12.72 | 0.954 | 23.9255 | 19.4805 | 43.406 |  | 0.4488 | 33.2952 | 2.6844 | 8.3238 | 1.8497 | 4 | 2.5469 | 1.2774 | 1.5689 | 350 | 328.2652 | 2.5566 | 1.5749 | 2.8184 | 0.82133 | 1451.9075 | 0.76658 | 2.5518 | 2.5469 | 2.0989 | 3180 | 328.2652 | 3180 | 328.2652 | 3.0463 | 1.2774 | 1.7689 | 0.41933 | 101.5549 | 0.37613 | 0.7837 | 0.95221 | 4.4821 | 0.085401 | 0.011062 | 0.68044 | 0.19635 | 0.061848 | 0.010766 | 207.1143 | 0.75833 | 758.3298 | 1.9756 | 0.023519 |  |  | 1999.0938 | 0.027201 | 0.60266 | 3.6467e-05 | 1.0106 | 1.8867 | 0.053234 | 1939.9587 | 4.6974 | 13.674 | 0.74431 | 74.431 | 53 | -50 | -50 | 0.56075 | 0.15016 | 53 | 3.18 | 0.053 | 12.72 | 0.954 | 24 | 18.8 | 42.8 | 0.43925 | 32.6885 | 2.6355 | 8.1721 | 1.816 | 4 | 2.5942 | 1.2971 | 1.6559 | 350 | 338.6443 | 2.51 | 1.6021 | 2.815 | 0.85106 | 1401.1875 | 0.79433 | 2.5518 | 2.5942 | 2.134 | 3180 | 338.6443 | 3180 | 338.6443 | 2.953 | 1.2971 | 1.6559 | 0.43925 | 103.1187 | 0.38192 | 0.73134 | 0.99265 | 4.4862 | 0.085481 | 0.012021 | 0.752 | 0.042331 | 0.062034 | 0.0108 | 53.1305 | 0.88496 | 884.9596 | 1.9756 | 0.023519 |  |  | 1999.0938 | 0.029561 | 0.60379 | 3.6535e-05 | 1.1437 | 2.0321 | 0.056975 | 2089.0963 | 4.9731 | 13.674 | 0.7333 | 73.3302 | 53 | -50 | -50 | 0.56075
|  | 54 | 3.24 | 0.054 | 12.96 | 0.972 | 23.9241 | 19.4934 | 43.4175 |  | 0.44898 | 33.3064 | 2.6853 | 8.3266 | 1.8504 | 4 | 2.5941 | 1.3012 | 1.5969 | 350 | 322.7817 | 2.5575 | 1.5744 | 2.8184 | 0.82079 | 1480.277 | 0.76607 | 2.5757 | 2.5941 | 2.1339 | 3240 | 322.7817 | 3240 | 322.7817 | 3.0981 | 1.3012 | 1.7969 | 0.41999 | 105.394 | 0.39035 | 0.81117 | 0.97061 | 4.5625 | 0.086934 | 0.011493 | 0.68165 | 0.19306 | 0.060847 | 0.010766 | 203.8224 | 0.75916 | 759.1646 | 2.0128 | 0.023963 |  |  | 2036.8125 | 0.028263 | 0.62449 | 3.7788e-05 | 1.0144 | 1.9243 | 0.054303 | 1978.651 | 4.7746 | 13.932 | 0.74476 | 74.4763 | 54 | -50 | -50 | 0.56075 | 0.15016 | 54 | 3.24 | 0.054 | 12.96 | 0.972 | 24 | 18.8 | 42.8 | 0.43925 | 32.6885 | 2.6355 | 8.1721 | 1.816 | 4 | 2.6431 | 1.3216 | 1.6871 | 350 | 332.3732 | 2.51 | 1.6021 | 2.815 | 0.85106 | 1427.625 | 0.79433 | 2.5757 | 2.6431 | 2.1702 | 3240 | 332.3732 | 3240 | 332.3732 | 3.0087 | 1.3216 | 1.6871 | 0.43925 | 107.0467 | 0.39647 | 0.7592 | 1.0114 | 4.5709 | 0.087094 | 0.012479 | 0.752 | 0.041547 | 0.060885 | 0.0108 | 52.3466 | 0.8837 | 883.701 | 2.0128 | 0.023963 |  |  | 2036.8125 | 0.030687 | 0.62679 | 3.7927e-05 | 1.1437 | 2.0678 | 0.05805 | 2125.8899 | 5.0464 | 13.932 | 0.7341 | 73.4098 | 54 | -50 | -50 | 0.56075
|  | 55 | 3.3 | 0.055 | 13.2 | 0.99 | 23.9227 | 19.5062 | 43.4289 |  | 0.44915 | 33.3176 | 2.6862 | 8.3294 | 1.851 | 4 | 2.6412 | 1.3249 | 1.6249 | 350 | 317.4853 | 2.5583 | 1.5739 | 2.8185 | 0.82025 | 1508.6827 | 0.76557 | 2.5995 | 2.6412 | 2.1688 | 3300 | 317.4853 | 3300 | 317.4853 | 3.1498 | 1.3249 | 1.8249 | 0.42063 | 109.3033 | 0.40483 | 0.8391 | 0.98901 | 4.6429 | 0.088465 | 0.011933 | 0.68283 | 0.18988 | 0.05988 | 0.010765 | 200.6429 | 0.76002 | 760.0193 | 2.0501 | 0.024406 |  |  | 2074.5312 | 0.029344 | 0.64668 | 3.913e-05 | 1.0181 | 1.9626 | 0.055371 | 2017.9606 | 4.8525 | 14.19 | 0.74517 | 74.5175 | 55 | -50 | -50 | 0.56075 | 0.15016 | 55 | 3.3 | 0.055 | 13.2 | 0.99 | 24 | 18.8 | 42.8 | 0.43925 | 32.6885 | 2.6355 | 8.1721 | 1.816 | 4 | 2.6921 | 1.346 | 1.7183 | 350 | 326.33 | 2.51 | 1.6021 | 2.815 | 0.85106 | 1454.0625 | 0.79433 | 2.5995 | 2.6921 | 2.2065 | 3300 | 326.33 | 3300 | 326.33 | 3.0644 | 1.346 | 1.7183 | 0.43925 | 111.0481 | 0.41129 | 0.78757 | 1.0301 | 4.6555 | 0.088707 | 0.012946 | 0.752 | 0.040791 | 0.059778 | 0.0108 | 51.5913 | 0.88253 | 882.5253 | 2.0501 | 0.024406 |  |  | 2074.5312 | 0.031834 | 0.65022 | 3.9345e-05 | 1.1437 | 2.1044 | 0.059125 | 2163.5012 | 5.1206 | 14.19 | 0.73483 | 73.4831 | 55 | -50 | -50 | 0.56075
|  | 56 | 3.36 | 0.056 | 13.44 | 1.008 | 23.9213 | 19.519 | 43.4403 |  | 0.44933 | 33.3288 | 2.6871 | 8.3322 | 1.8516 | 4 | 2.6884 | 1.3486 | 1.6528 | 350 | 312.3666 | 2.5592 | 1.5733 | 2.8185 | 0.81971 | 1537.1244 | 0.76506 | 2.623 | 2.6884 | 2.2037 | 3360 | 312.3666 | 3360 | 312.3666 | 3.2014 | 1.3486 | 1.8528 | 0.42126 | 113.2827 | 0.41957 | 0.86747 | 1.0074 | 4.7231 | 0.089995 | 0.012381 | 0.68399 | 0.18681 | 0.058946 | 0.010765 | 197.57 | 0.76089 | 760.8935 | 2.0874 | 0.02485 |  |  | 2112.25 | 0.030446 | 0.66924 | 4.0495e-05 | 1.0218 | 2.0015 | 0.056439 | 2057.8979 | 4.931 | 14.448 | 0.74555 | 74.5548 | 56 | -50 | -50 | 0.56075 | 0.15016 | 56 | 3.36 | 0.056 | 13.44 | 1.008 | 24 | 18.8 | 42.8 | 0.43925 | 32.6885 | 2.6355 | 8.1721 | 1.816 | 4 | 2.741 | 1.3705 | 1.7496 | 350 | 320.5027 | 2.51 | 1.6021 | 2.815 | 0.85106 | 1480.5 | 0.79433 | 2.623 | 2.741 | 2.2427 | 3360 | 320.5027 | 3360 | 320.5027 | 3.1201 | 1.3705 | 1.7496 | 0.43925 | 115.1229 | 0.42638 | 0.81647 | 1.0488 | 4.7402 | 0.09032 | 0.013421 | 0.752 | 0.040063 | 0.058711 | 0.0108 | 50.8628 | 0.88143 | 881.4289 | 2.0874 | 0.02485 |  |  | 2112.25 | 0.033002 | 0.67408 | 4.0788e-05 | 1.1437 | 2.1417 | 0.0602 | 2201.9393 | 5.1956 | 14.448 | 0.73551 | 73.5506 | 56 | -50 | -50 | 0.56075
|  | 57 | 3.42 | 0.057 | 13.68 | 1.026 | 23.9199 | 19.5319 | 43.4518 |  | 0.44951 | 33.34 | 2.688 | 8.335 | 1.8522 | 4 | 2.7355 | 1.3723 | 1.6806 | 350 | 307.4169 | 2.56 | 1.5728 | 2.8186 | 0.81917 | 1565.6023 | 0.76456 | 2.6463 | 2.7355 | 2.2386 | 3420 | 307.4169 | 3420 | 307.4169 | 3.2529 | 1.3723 | 1.8806 | 0.42187 | 117.3321 | 0.43456 | 0.89628 | 1.0258 | 4.8033 | 0.091523 | 0.012837 | 0.68512 | 0.18383 | 0.058042 | 0.010764 | 194.5984 | 0.76179 | 761.7868 | 2.1247 | 0.025294 |  |  | 2149.9687 | 0.031567 | 0.69215 | 4.1882e-05 | 1.0253 | 2.041 | 0.057508 | 2098.4731 | 5.0102 | 14.706 | 0.74588 | 74.5883 | 57 | -50 | -50 | 0.56075 | 0.15016 | 57 | 3.42 | 0.057 | 13.68 | 1.026 | 24 | 18.8 | 42.8 | 0.43925 | 32.6885 | 2.6355 | 8.1721 | 1.816 | 4 | 2.79 | 1.395 | 1.7808 | 350 | 314.8798 | 2.51 | 1.6021 | 2.815 | 0.85106 | 1506.9375 | 0.79433 | 2.6463 | 2.79 | 2.279 | 3420 | 314.8798 | 3420 | 314.8798 | 3.1758 | 1.395 | 1.7808 | 0.43925 | 119.2711 | 0.44174 | 0.84589 | 1.0676 | 4.8248 | 0.091933 | 0.013904 | 0.752 | 0.03936 | 0.057681 | 0.0108 | 50.16 | 0.88041 | 880.4081 | 2.1247 | 0.025294 |  |  | 2149.9687 | 0.034191 | 0.69837 | 4.2258e-05 | 1.1437 | 2.1799 | 0.061275 | 2241.2139 | 5.2716 | 14.706 | 0.73612 | 73.6125 | 57 | -50 | -50 | 0.56075
|  | 58 | 3.48 | 0.058 | 13.92 | 1.044 | 23.9185 | 19.5447 | 43.4632 |  | 0.44968 | 33.3512 | 2.6889 | 8.3378 | 1.8528 | 4 | 2.7825 | 1.396 | 1.7084 | 350 | 302.6278 | 2.5609 | 1.5723 | 2.8186 | 0.81864 | 1594.1162 | 0.76406 | 2.6694 | 2.7825 | 2.2735 | 3480 | 302.6278 | 3480 | 302.6278 | 3.3044 | 1.396 | 1.9084 | 0.42247 | 121.4516 | 0.44982 | 0.92553 | 1.0442 | 4.8834 | 0.093049 | 0.013302 | 0.68623 | 0.18096 | 0.057168 | 0.010763 | 191.7233 | 0.7627 | 762.699 | 2.1619 | 0.025737 |  |  | 2187.6875 | 0.032709 | 0.71543 | 4.3291e-05 | 1.0288 | 2.0811 | 0.058576 | 2139.6964 | 5.0901 | 14.964 | 0.74618 | 74.6182 | 58 | -50 | -50 | 0.56075 | 0.15016 | 58 | 3.48 | 0.058 | 13.92 | 1.044 | 24 | 18.8 | 42.8 | 0.43925 | 32.6885 | 2.6355 | 8.1721 | 1.816 | 4 | 2.8389 | 1.4195 | 1.8121 | 350 | 309.4509 | 2.51 | 1.6021 | 2.815 | 0.85106 | 1533.375 | 0.79433 | 2.6694 | 2.8389 | 2.3152 | 3480 | 309.4509 | 3480 | 309.4509 | 3.2315 | 1.4195 | 1.8121 | 0.43925 | 123.4928 | 0.45738 | 0.87584 | 1.0863 | 4.9095 | 0.093545 | 0.014397 | 0.752 | 0.038681 | 0.056686 | 0.0108 | 49.4814 | 0.87946 | 879.4597 | 2.1619 | 0.025737 |  |  | 2187.6875 | 0.035401 | 0.72309 | 4.3754e-05 | 1.1437 | 2.219 | 0.06235 | 2281.3349 | 5.3485 | 14.964 | 0.73669 | 73.669 | 58 | -50 | -50 | 0.56075
|  | 59 | 3.54 | 0.059 | 14.16 | 1.062 | 23.9171 | 19.5576 | 43.4746 |  | 0.44986 | 33.3624 | 2.6898 | 8.3406 | 1.8535 | 4 | 2.8295 | 1.4197 | 1.7361 | 350 | 297.9917 | 2.5618 | 1.5718 | 2.8186 | 0.8181 | 1622.6663 | 0.76356 | 2.6923 | 2.8295 | 2.3083 | 3540 | 297.9917 | 3540 | 297.9917 | 3.3558 | 1.4197 | 1.9361 | 0.42305 | 125.641 | 0.46534 | 0.95523 | 1.0626 | 4.9634 | 0.094574 | 0.013774 | 0.68732 | 0.17818 | 0.056322 | 0.010763 | 188.94 | 0.76363 | 763.6296 | 2.1992 | 0.026181 |  |  | 2225.4062 | 0.033871 | 0.73907 | 4.4721e-05 | 1.0322 | 2.1219 | 0.059645 | 2181.5781 | 5.1706 | 15.222 | 0.74645 | 74.6447 | 59 | -50 | -50 | 0.56075 | 0.15016 | 59 | 3.54 | 0.059 | 14.16 | 1.062 | 24 | 18.8 | 42.8 | 0.43925 | 32.6885 | 2.6355 | 8.1721 | 1.816 | 4 | 2.8879 | 1.4439 | 1.8433 | 350 | 304.2059 | 2.51 | 1.6021 | 2.815 | 0.85106 | 1559.8125 | 0.79433 | 2.6923 | 2.8879 | 2.3515 | 3540 | 304.2059 | 3540 | 304.2059 | 3.2872 | 1.4439 | 1.8433 | 0.43925 | 127.7879 | 0.47329 | 0.9063 | 1.105 | 4.9941 | 0.095158 | 0.014897 | 0.752 | 0.038026 | 0.055726 | 0.0108 | 48.8257 | 0.87858 | 878.5807 | 2.1992 | 0.026181 |  |  | 2225.4062 | 0.036633 | 0.74824 | 4.5276e-05 | 1.1437 | 2.2589 | 0.063425 | 2322.3123 | 5.4263 | 15.222 | 0.7372 | 73.7204 | 59 | -50 | -50 | 0.56075
|  | 60 | 3.6 | 0.06 | 14.4 | 1.08 | 23.9157 | 19.5704 | 43.4861 |  | 0.45004 | 33.3736 | 2.6907 | 8.3434 | 1.8541 | 4 | 2.8765 | 1.4433 | 1.7638 | 350 | 293.5013 | 2.5626 | 1.5713 | 2.8187 | 0.81756 | 1651.2525 | 0.76306 | 2.715 | 2.8765 | 2.3431 | 3600 | 293.5013 | 3600 | 293.5013 | 3.4071 | 1.4433 | 1.9638 | 0.42362 | 129.9002 | 0.48111 | 0.98536 | 1.0809 | 5.0434 | 0.096097 | 0.014255 | 0.68838 | 0.17548 | 0.055502 | 0.010762 | 186.2441 | 0.76458 | 764.5783 | 2.2365 | 0.026625 |  |  | 2263.125 | 0.035052 | 0.76307 | 4.6173e-05 | 1.0355 | 2.1634 | 0.060714 | 2224.1281 | 5.2518 | 15.48 | 0.74668 | 74.6678 | 60 | -50 | -50 | 0.56075 | 0.15016 | 60 | 3.6 | 0.06 | 14.4 | 1.08 | 24 | 18.8 | 42.8 | 0.43925 | 32.6885 | 2.6355 | 8.1721 | 1.816 | 4 | 2.9368 | 1.4684 | 1.8746 | 350 | 299.1358 | 2.51 | 1.6021 | 2.815 | 0.85106 | 1586.25 | 0.79433 | 2.715 | 2.9368 | 2.3878 | 3600 | 299.1358 | 3600 | 299.1358 | 3.343 | 1.4684 | 1.8746 | 0.43925 | 132.1564 | 0.48947 | 0.93728 | 1.1238 | 5.0788 | 0.096771 | 0.015406 | 0.752 | 0.037392 | 0.054797 | 0.0108 | 48.192 | 0.87777 | 877.7683 | 2.2365 | 0.026625 |  |  | 2263.125 | 0.037885 | 0.77382 | 4.6823e-05 | 1.1437 | 2.2997 | 0.0645 | 2364.1565 | 5.505 | 15.48 | 0.73767 | 73.7668 | 60 | -50 | -50 | 0.56075
|  | 61 | 3.66 | 0.061 | 14.64 | 1.098 | 23.9143 | 19.5832 | 43.4975 |  | 0.45022 | 33.3847 | 2.6916 | 8.3462 | 1.8547 | 4 | 2.9235 | 1.467 | 1.7914 | 350 | 289.1499 | 2.5635 | 1.5708 | 2.8187 | 0.81703 | 1679.8748 | 0.76256 | 2.7376 | 2.9235 | 2.3779 | 3660 | 289.1499 | 3660 | 289.1499 | 3.4584 | 1.467 | 1.9914 | 0.42418 | 134.2293 | 0.49715 | 1.0159 | 1.0993 | 5.1232 | 0.097619 | 0.014743 | 0.68943 | 0.17287 | 0.054708 | 0.010761 | 183.6316 | 0.76555 | 765.545 | 2.2738 | 0.027069 |  |  | 2300.8438 | 0.036254 | 0.78743 | 4.7647e-05 | 1.0388 | 2.2056 | 0.061783 | 2267.3567 | 5.3337 | 15.738 | 0.74688 | 74.6877 | 61 | -50 | -50 | 0.56075 | 0.15016 | 61 | 3.66 | 0.061 | 14.64 | 1.098 | 24 | 18.8 | 42.8 | 0.43925 | 32.6885 | 2.6355 | 8.1721 | 1.816 | 4 | 2.9858 | 1.4929 | 1.9058 | 350 | 294.232 | 2.51 | 1.6021 | 2.815 | 0.85106 | 1612.6875 | 0.79433 | 2.7376 | 2.9858 | 2.424 | 3660 | 294.232 | 3660 | 294.232 | 3.3987 | 1.4929 | 1.9058 | 0.43925 | 136.5983 | 0.50592 | 0.96878 | 1.1425 | 5.1634 | 0.098384 | 0.015924 | 0.752 | 0.036779 | 0.053899 | 0.0108 | 47.579 | 0.87702 | 877.0198 | 2.2738 | 0.027069 |  |  | 2300.8438 | 0.039158 | 0.79983 | 4.8397e-05 | 1.1437 | 2.3413 | 0.065575 | 2406.8783 | 5.5847 | 15.738 | 0.73809 | 73.8085 | 61 | -50 | -50 | 0.56075
|  | 62 | 3.72 | 0.062 | 14.88 | 1.116 | 23.9129 | 19.5961 | 43.5089 |  | 0.45039 | 33.3959 | 2.6925 | 8.349 | 1.8553 | 4 | 2.9704 | 1.4906 | 1.819 | 350 | 284.9311 | 2.5643 | 1.5703 | 2.8187 | 0.81649 | 1708.5332 | 0.76206 | 2.7599 | 2.9704 | 2.4127 | 3720 | 284.9311 | 3720 | 284.9311 | 3.5096 | 1.4906 | 2.019 | 0.42473 | 138.6282 | 0.51344 | 1.0469 | 1.1177 | 5.203 | 0.099139 | 0.01524 | 0.69046 | 0.17034 | 0.053938 | 0.010761 | 181.0988 | 0.76653 | 766.5293 | 2.311 | 0.027512 |  |  | 2338.5625 | 0.037475 | 0.81214 | 4.9142e-05 | 1.042 | 2.2484 | 0.062852 | 2311.274 | 5.4164 | 15.996 | 0.74704 | 74.7045 | 62 | -50 | -50 | 0.56075 | 0.15016 | 62 | 3.72 | 0.062 | 14.88 | 1.116 | 24 | 18.8 | 42.8 | 0.43925 | 32.6885 | 2.6355 | 8.1721 | 1.816 | 4 | 3.0347 | 1.5174 | 1.937 | 350 | 289.4863 | 2.51 | 1.6021 | 2.815 | 0.85106 | 1639.125 | 0.79433 | 2.7599 | 3.0347 | 2.4603 | 3720 | 289.4863 | 3720 | 289.4863 | 3.4544 | 1.5174 | 1.937 | 0.43925 | 141.1136 | 0.52264 | 1.0008 | 1.1612 | 5.2481 | 0.099997 | 0.016451 | 0.752 | 0.036186 | 0.053029 | 0.0108 | 46.9858 | 0.87633 | 876.3328 | 2.311 | 0.027512 |  |  | 2338.5625 | 0.040453 | 0.82627 | 4.9997e-05 | 1.1437 | 2.3838 | 0.06665 | 2450.4888 | 5.6654 | 15.996 | 0.73846 | 73.8457 | 62 | -50 | -50 | 0.56075
|  | 63 | 3.78 | 0.063 | 15.12 | 1.134 | 23.9115 | 19.6089 | 43.5204 |  | 0.45057 | 33.407 | 2.6934 | 8.3517 | 1.8559 | 4 | 3.0173 | 1.5143 | 1.8465 | 350 | 280.839 | 2.5652 | 1.5698 | 2.8188 | 0.81596 | 1737.2278 | 0.76156 | 2.7821 | 3.0173 | 2.4474 | 3780 | 280.839 | 3780 | 280.839 | 3.5608 | 1.5143 | 2.0465 | 0.42526 | 143.0969 | 0.52999 | 1.0784 | 1.136 | 5.2827 | 0.10066 | 0.015745 | 0.69147 | 0.16788 | 0.053192 | 0.01076 | 178.6419 | 0.76753 | 767.5309 | 2.3483 | 0.027956 |  |  | 2376.2812 | 0.038717 | 0.83721 | 5.0659e-05 | 1.0451 | 2.292 | 0.063921 | 2355.8901 | 5.4997 | 16.254 | 0.74718 | 74.7183 | 63 | -50 | -50 | 0.56075 | 0.15016 | 63 | 3.78 | 0.063 | 15.12 | 1.134 | 24 | 18.8 | 42.8 | 0.43925 | 32.6885 | 2.6355 | 8.1721 | 1.816 | 4 | 3.0836 | 1.5418 | 1.9683 | 350 | 284.8913 | 2.51 | 1.6021 | 2.815 | 0.85106 | 1665.5625 | 0.79433 | 2.7821 | 3.0836 | 2.4965 | 3780 | 284.8913 | 3780 | 284.8913 | 3.5101 | 1.5418 | 1.9683 | 0.43925 | 145.7024 | 0.53964 | 1.0334 | 1.1799 | 5.3327 | 0.10161 | 0.016986 | 0.752 | 0.035611 | 0.052188 | 0.0108 | 46.4114 | 0.8757 | 875.7049 | 2.3483 | 0.027956 |  |  | 2376.2812 | 0.041768 | 0.85313 | 5.1623e-05 | 1.1437 | 2.4273 | 0.067725 | 2494.9991 | 5.747 | 16.254 | 0.73879 | 73.8785 | 63 | -50 | -50 | 0.56075
|  | 64 | 3.84 | 0.064 | 15.36 | 1.152 | 23.9101 | 19.6218 | 43.5318 |  | 0.45075 | 33.4181 | 2.6943 | 8.3545 | 1.8566 | 4 | 3.0642 | 1.5379 | 1.874 | 350 | 276.8679 | 2.566 | 1.5693 | 2.8188 | 0.81542 | 1765.9584 | 0.76106 | 2.8041 | 3.0642 | 2.4821 | 3840 | 276.8679 | 3840 | 276.8679 | 3.6118 | 1.5379 | 2.074 | 0.42579 | 147.6352 | 0.5468 | 1.1103 | 1.1544 | 5.3623 | 0.10217 | 0.016258 | 0.69247 | 0.1655 | 0.052467 | 0.01076 | 176.2577 | 0.76855 | 768.5497 | 2.3856 | 0.0284 |  |  | 2414 | 0.039979 | 0.86264 | 5.2198e-05 | 1.0482 | 2.3362 | 0.06499 | 2401.2153 | 5.5838 | 16.512 | 0.74729 | 74.7293 | 64 | -50 | -50 | 0.56075 | 0.15016 | 64 | 3.84 | 0.064 | 15.36 | 1.152 | 24 | 18.8 | 42.8 | 0.43925 | 32.6885 | 2.6355 | 8.1721 | 1.816 | 4 | 3.1326 | 1.5663 | 1.9995 | 350 | 280.4398 | 2.51 | 1.6021 | 2.815 | 0.85106 | 1692 | 0.79433 | 2.8041 | 3.1326 | 2.5328 | 3840 | 280.4398 | 3840 | 280.4398 | 3.5658 | 1.5663 | 1.9995 | 0.43925 | 150.3646 | 0.55691 | 1.0664 | 1.1987 | 5.4174 | 0.10322 | 0.017529 | 0.752 | 0.035055 | 0.051372 | 0.0108 | 45.855 | 0.87513 | 875.134 | 2.3856 | 0.0284 |  |  | 2414 | 0.043105 | 0.88043 | 5.3275e-05 | 1.1437 | 2.4716 | 0.0688 | 2540.4211 | 5.8296 | 16.512 | 0.73907 | 73.9071 | 64 | -50 | -50 | 0.56075
|  | 65 | 3.9 | 0.065 | 15.6 | 1.17 | 23.9086 | 19.6346 | 43.5432 |  | 0.45092 | 33.4292 | 2.6952 | 8.3573 | 1.8572 | 4 | 3.111 | 1.5615 | 1.9014 | 350 | 273.0126 | 2.5669 | 1.5688 | 2.8188 | 0.81489 | 1794.7252 | 0.76056 | 2.8259 | 3.111 | 2.5168 | 3900 | 273.0126 | 3900 | 273.0126 | 3.6628 | 1.5615 | 2.1014 | 0.4263 | 152.2431 | 0.56386 | 1.1426 | 1.1727 | 5.4419 | 0.10369 | 0.016779 | 0.69344 | 0.16318 | 0.051764 | 0.010759 | 173.9429 | 0.76959 | 769.5854 | 2.4229 | 0.028844 |  |  | 2451.7188 | 0.04126 | 0.88842 | 5.3758e-05 | 1.0512 | 2.3812 | 0.06606 | 2447.2597 | 5.6686 | 16.77 | 0.74737 | 74.7374 | 65 | -50 | -50 | 0.56075 | 0.15016 | 65 | 3.9 | 0.065 | 15.6 | 1.17 | 24 | 18.8 | 42.8 | 0.43925 | 32.6885 | 2.6355 | 8.1721 | 1.816 | 4 | 3.1815 | 1.5908 | 2.0308 | 350 | 276.1254 | 2.51 | 1.6021 | 2.815 | 0.85106 | 1718.4375 | 0.79433 | 2.8259 | 3.1815 | 2.569 | 3900 | 276.1254 | 3900 | 276.1254 | 3.6215 | 1.5908 | 2.0308 | 0.43925 | 155.1002 | 0.57445 | 1.1 | 1.2174 | 5.502 | 0.10484 | 0.018081 | 0.752 | 0.034516 | 0.050582 | 0.0108 | 45.3157 | 0.87462 | 874.618 | 2.4229 | 0.028844 |  |  | 2451.7188 | 0.044462 | 0.90816 | 5.4952e-05 | 1.1437 | 2.5169 | 0.069875 | 2586.7665 | 5.9131 | 16.77 | 0.73932 | 73.9317 | 65 | -50 | -50 | 0.56075
|  | 66 | 3.96 | 0.066 | 15.84 | 1.188 | 23.9072 | 19.6474 | 43.5547 |  | 0.4511 | 33.4404 | 2.6961 | 8.3601 | 1.8578 | 4 | 3.1579 | 1.5851 | 1.9287 | 350 | 269.268 | 2.5677 | 1.5683 | 2.8189 | 0.81436 | 1823.528 | 0.76007 | 2.8476 | 3.1579 | 2.5515 | 3960 | 269.268 | 3960 | 269.268 | 3.7138 | 1.5851 | 2.1287 | 0.4268 | 156.9206 | 0.58119 | 1.1753 | 1.1911 | 5.5213 | 0.1052 | 0.017308 | 0.69441 | 0.16094 | 0.05108 | 0.010758 | 171.6946 | 0.77064 | 770.6377 | 2.4601 | 0.029288 |  |  | 2489.4375 | 0.042561 | 0.91455 | 5.5339e-05 | 1.0542 | 2.4269 | 0.067129 | 2494.0338 | 5.7541 | 17.028 | 0.74743 | 74.7429 | 66 | -50 | -50 | 0.56075 | 0.15016 | 66 | 3.96 | 0.066 | 15.84 | 1.188 | 24 | 18.8 | 42.8 | 0.43925 | 32.6885 | 2.6355 | 8.1721 | 1.816 | 4 | 3.2305 | 1.6152 | 2.062 | 350 | 271.9417 | 2.51 | 1.6021 | 2.815 | 0.85106 | 1744.875 | 0.79433 | 2.8476 | 3.2305 | 2.6053 | 3960 | 271.9417 | 3960 | 271.9417 | 3.6773 | 1.6152 | 2.062 | 0.43925 | 159.9092 | 0.59226 | 1.1341 | 1.2361 | 5.5866 | 0.10645 | 0.018642 | 0.752 | 0.033993 | 0.049815 | 0.0108 | 44.7927 | 0.87416 | 874.1551 | 2.4601 | 0.029288 |  |  | 2489.4375 | 0.045841 | 0.93632 | 5.6656e-05 | 1.1437 | 2.5631 | 0.07095 | 2634.0479 | 5.9976 | 17.028 | 0.73952 | 73.9523 | 66 | -50 | -50 | 0.56075
|  | 67 | 4.02 | 0.067 | 16.08 | 1.206 | 23.9058 | 19.6603 | 43.5661 |  | 0.45127 | 33.4515 | 2.697 | 8.3629 | 1.8584 | 4 | 3.2046 | 1.6086 | 1.956 | 350 | 265.6294 | 2.5686 | 1.5678 | 2.8189 | 0.81382 | 1852.367 | 0.75957 | 2.869 | 3.2046 | 2.5862 | 4020 | 265.6294 | 4020 | 265.6294 | 3.7646 | 1.6086 | 2.156 | 0.4273 | 161.6676 | 0.59877 | 1.2085 | 1.2094 | 5.6007 | 0.10672 | 0.017846 | 0.69535 | 0.15875 | 0.050417 | 0.010758 | 169.5099 | 0.77171 | 771.7066 | 2.4974 | 0.029731 |  |  | 2527.1562 | 0.043883 | 0.94104 | 5.6942e-05 | 1.0571 | 2.4733 | 0.068199 | 2541.548 | 5.8404 | 17.286 | 0.74746 | 74.7457 | 67 | -50 | -50 | 0.56075 | 0.15016 | 67 | 4.02 | 0.067 | 16.08 | 1.206 | 24 | 18.8 | 42.8 | 0.43925 | 32.6885 | 2.6355 | 8.1721 | 1.816 | 4 | 3.2794 | 1.6397 | 2.0933 | 350 | 267.8828 | 2.51 | 1.6021 | 2.815 | 0.85106 | 1771.3125 | 0.79433 | 2.869 | 3.2794 | 2.6416 | 4020 | 267.8828 | 4020 | 267.8828 | 3.733 | 1.6397 | 2.0933 | 0.43925 | 164.7917 | 0.61034 | 1.1687 | 1.2549 | 5.6713 | 0.10806 | 0.019211 | 0.752 | 0.033485 | 0.049072 | 0.0108 | 44.2854 | 0.87374 | 873.7435 | 2.4974 | 0.029731 |  |  | 2527.1562 | 0.04724 | 0.96491 | 5.8386e-05 | 1.1437 | 2.6103 | 0.072025 | 2682.2778 | 6.0832 | 17.286 | 0.73969 | 73.9692 | 67 | -50 | -50 | 0.56075
|  | 68 | 4.08 | 0.068 | 16.32 | 1.224 | 23.9044 | 19.6731 | 43.5776 |  | 0.45145 | 33.4626 | 2.6979 | 8.3656 | 1.859 | 4 | 3.2514 | 1.6322 | 1.9833 | 350 | 262.0924 | 2.5694 | 1.5673 | 2.8189 | 0.81329 | 1881.2421 | 0.75907 | 2.8904 | 3.2514 | 2.6208 | 4080 | 262.0924 | 4080 | 262.0924 | 3.8154 | 1.6322 | 2.1833 | 0.42779 | 166.4841 | 0.61661 | 1.2421 | 1.2278 | 5.68 | 0.10823 | 0.018391 | 0.69629 | 0.15663 | 0.049771 | 0.010757 | 167.3862 | 0.77279 | 772.7919 | 2.5347 | 0.030175 |  |  | 2564.875 | 0.045224 | 0.96787 | 5.8565e-05 | 1.0599 | 2.5205 | 0.069268 | 2589.8128 | 5.9275 | 17.544 | 0.74746 | 74.746 | 68 | -50 | -50 | 0.56075 | 0.15016 | 68 | 4.08 | 0.068 | 16.32 | 1.224 | 24 | 18.8 | 42.8 | 0.43925 | 32.6885 | 2.6355 | 8.1721 | 1.816 | 4 | 3.3284 | 1.6642 | 2.1245 | 350 | 263.9434 | 2.51 | 1.6021 | 2.815 | 0.85106 | 1797.75 | 0.79433 | 2.8904 | 3.3284 | 2.6778 | 4080 | 263.9434 | 4080 | 263.9434 | 3.7887 | 1.6642 | 2.1245 | 0.43925 | 169.7475 | 0.62869 | 1.2039 | 1.2736 | 5.7559 | 0.10967 | 0.019789 | 0.752 | 0.032993 | 0.04835 | 0.0108 | 43.7929 | 0.87338 | 873.3814 | 2.5347 | 0.030175 |  |  | 2564.875 | 0.048661 | 0.99393 | 6.0142e-05 | 1.1437 | 2.6584 | 0.0731 | 2731.4692 | 6.1697 | 17.544 | 0.73982 | 73.9825 | 68 | -50 | -50 | 0.56075
|  | 69 | 4.14 | 0.069 | 16.56 | 1.242 | 23.903 | 19.686 | 43.589 |  | 0.45163 | 33.4736 | 2.6988 | 8.3684 | 1.8596 | 4 | 3.2981 | 1.6557 | 2.0104 | 350 | 258.6528 | 2.5703 | 1.5668 | 2.819 | 0.81276 | 1910.1533 | 0.75858 | 2.9116 | 3.2981 | 2.6554 | 4140 | 258.6528 | 4140 | 258.6528 | 3.8662 | 1.6557 | 2.2104 | 0.42826 | 171.37 | 0.6347 | 1.2762 | 1.2461 | 5.7592 | 0.10974 | 0.018944 | 0.69721 | 0.15456 | 0.049144 | 0.010756 | 165.321 | 0.77389 | 773.8932 | 2.572 | 0.030619 |  |  | 2602.5937 | 0.046585 | 0.99506 | 6.021e-05 | 1.0627 | 2.5685 | 0.070338 | 2638.8389 | 6.0153 | 17.802 | 0.74744 | 74.7439 | 69 | -50 | -50 | 0.56075 | 0.15016 | 69 | 4.14 | 0.069 | 16.56 | 1.242 | 24 | 18.8 | 42.8 | 0.43925 | 32.6885 | 2.6355 | 8.1721 | 1.816 | 4 | 3.3773 | 1.6887 | 2.1557 | 350 | 260.1181 | 2.51 | 1.6021 | 2.815 | 0.85106 | 1824.1875 | 0.79433 | 2.9116 | 3.3773 | 2.7141 | 4140 | 260.1181 | 4140 | 260.1181 | 3.8444 | 1.6887 | 2.1557 | 0.43925 | 174.7768 | 0.64732 | 1.2396 | 1.2923 | 5.8406 | 0.11129 | 0.020375 | 0.752 | 0.032515 | 0.047649 | 0.0108 | 43.3148 | 0.87307 | 873.0672 | 2.572 | 0.030619 |  |  | 2602.5937 | 0.050103 | 1.0234 | 6.1924e-05 | 1.1437 | 2.7075 | 0.074175 | 2781.6356 | 6.2573 | 17.802 | 0.73992 | 73.9922 | 69 | -50 | -50 | 0.56075
|  | 70 | 4.2 | 0.07 | 16.8 | 1.26 | 23.9016 | 19.6988 | 43.6004 |  | 0.4518 | 33.4847 | 2.6997 | 8.3712 | 1.8603 | 4 | 3.3448 | 1.6793 | 2.0376 | 350 | 255.3066 | 2.5711 | 1.5663 | 2.819 | 0.81223 | 1939.1006 | 0.75808 | 2.9326 | 3.3448 | 2.69 | 4200 | 255.3066 | 4200 | 255.3066 | 3.9169 | 1.6793 | 2.2376 | 0.42873 | 176.3252 | 0.65306 | 1.3106 | 1.2645 | 5.8383 | 0.11124 | 0.019506 | 0.69811 | 0.15256 | 0.048534 | 0.010756 | 163.3118 | 0.77501 | 775.0106 | 2.6092 | 0.031062 |  |  | 2640.3125 | 0.047966 | 1.0226 | 6.1876e-05 | 1.0655 | 2.6172 | 0.071408 | 2688.637 | 6.104 | 18.06 | 0.74739 | 74.7394 | 70 | -50 | -50 | 0.56075 | 0.15016 | 70 | 4.2 | 0.07 | 16.8 | 1.26 | 24 | 18.8 | 42.8 | 0.43925 | 32.6885 | 2.6355 | 8.1721 | 1.816 | 4 | 3.4263 | 1.7131 | 2.187 | 350 | 256.4021 | 2.51 | 1.6021 | 2.815 | 0.85106 | 1850.625 | 0.79433 | 2.9326 | 3.4263 | 2.7503 | 4200 | 256.4021 | 4200 | 256.4021 | 3.9001 | 1.7131 | 2.187 | 0.43925 | 179.8795 | 0.66622 | 1.2757 | 1.311 | 5.9252 | 0.1129 | 0.02097 | 0.752 | 0.03205 | 0.046969 | 0.0108 | 42.8503 | 0.8728 | 872.7996 | 2.6092 | 0.031062 |  |  | 2640.3125 | 0.051565 | 1.0533 | 6.3732e-05 | 1.1437 | 2.7575 | 0.07525 | 2832.7907 | 6.3459 | 18.06 | 0.73998 | 73.9985 | 70 | -50 | -50 | 0.56075
|  | 71 | 4.26 | 0.071 | 17.04 | 1.278 | 23.9002 | 19.7116 | 43.6119 |  | 0.45198 | 33.4958 | 2.7006 | 8.3739 | 1.8609 | 4 | 3.3915 | 1.7028 | 2.0647 | 350 | 252.0501 | 2.572 | 1.5658 | 2.819 | 0.8117 | 1968.0841 | 0.75759 | 2.9534 | 3.3915 | 2.7245 | 4260 | 252.0501 | 4260 | 252.0501 | 3.9675 | 1.7028 | 2.2647 | 0.42919 | 181.3498 | 0.67167 | 1.3455 | 1.2828 | 5.9174 | 0.11275 | 0.020076 | 0.69901 | 0.1506 | 0.04794 | 0.010755 | 161.3564 | 0.77614 | 776.1437 | 2.6465 | 0.031506 |  |  | 2678.0312 | 0.049366 | 1.0505 | 6.3563e-05 | 1.0682 | 2.6667 | 0.072477 | 2739.218 | 6.1934 | 18.318 | 0.74733 | 74.7326 | 71 | -50 | -50 | 0.56075 | 0.15016 | 71 | 4.26 | 0.071 | 17.04 | 1.278 | 24 | 18.8 | 42.8 | 0.43925 | 32.6885 | 2.6355 | 8.1721 | 1.816 | 4 | 3.4752 | 1.7376 | 2.2182 | 350 | 252.7908 | 2.51 | 1.6021 | 2.815 | 0.85106 | 1877.0625 | 0.79433 | 2.9534 | 3.4752 | 2.7866 | 4260 | 252.7908 | 4260 | 252.7908 | 3.9558 | 1.7376 | 2.2182 | 0.43925 | 185.0556 | 0.68539 | 1.3125 | 1.3298 | 6.0099 | 0.11451 | 0.021573 | 0.752 | 0.031599 | 0.046307 | 0.0108 | 42.3989 | 0.87258 | 872.577 | 2.6465 | 0.031506 |  |  | 2678.0312 | 0.053049 | 1.0836 | 6.5566e-05 | 1.1437 | 2.8086 | 0.076325 | 2884.9486 | 6.4356 | 18.318 | 0.74001 | 74.0015 | 71 | -50 | -50 | 0.56075
|  | 72 | 4.32 | 0.072 | 17.28 | 1.296 | 23.8988 | 19.7245 | 43.6233 |  | 0.45215 | 33.5069 | 2.7015 | 8.3767 | 1.8615 | 4 | 3.4381 | 1.7263 | 2.0917 | 350 | 248.8797 | 2.5728 | 1.5653 | 2.819 | 0.81117 | 1997.1036 | 0.7571 | 2.9742 | 3.4381 | 2.7591 | 4320 | 248.8797 | 4320 | 248.8797 | 4.018 | 1.7263 | 2.2917 | 0.42965 | 186.4436 | 0.69053 | 1.3808 | 1.3011 | 5.9964 | 0.11426 | 0.020653 | 0.69989 | 0.1487 | 0.047362 | 0.010754 | 159.4527 | 0.77729 | 777.2926 | 2.6838 | 0.03195 |  |  | 2715.75 | 0.050787 | 1.0787 | 6.5272e-05 | 1.0709 | 2.717 | 0.073547 | 2790.5931 | 6.2836 | 18.576 | 0.74724 | 74.7235 | 72 | -50 | -50 | 0.56075 | 0.15016 | 72 | 4.32 | 0.072 | 17.28 | 1.296 | 24 | 18.8 | 42.8 | 0.43925 | 32.6885 | 2.6355 | 8.1721 | 1.816 | 4 | 3.5242 | 1.7621 | 2.2495 | 350 | 249.2799 | 2.51 | 1.6021 | 2.815 | 0.85106 | 1903.5 | 0.79433 | 2.9742 | 3.5242 | 2.8228 | 4320 | 249.2799 | 4320 | 249.2799 | 4.0116 | 1.7621 | 2.2495 | 0.43925 | 190.3052 | 0.70483 | 1.3497 | 1.3485 | 6.0945 | 0.11613 | 0.022185 | 0.752 | 0.03116 | 0.045664 | 0.0108 | 41.96 | 0.8724 | 872.3981 | 2.6838 | 0.03195 |  |  | 2715.75 | 0.054554 | 1.1143 | 6.7426e-05 | 1.1437 | 2.8607 | 0.0774 | 2938.1238 | 6.5263 | 18.576 | 0.74001 | 74.0013 | 72 | -50 | -50 | 0.56075
|  | 73 | 4.38 | 0.073 | 17.52 | 1.314 | 23.8974 | 19.7373 | 43.6347 |  | 0.45233 | 33.5179 | 2.7024 | 8.3795 | 1.8621 | 4 | 3.4847 | 1.7498 | 2.1186 | 350 | 245.792 | 2.5737 | 1.5648 | 2.8191 | 0.81065 | 2026.1593 | 0.7566 | 2.9948 | 3.4847 | 2.7936 | 4380 | 245.792 | 4380 | 245.792 | 4.0685 | 1.7498 | 2.3186 | 0.43009 | 191.6066 | 0.70965 | 1.4166 | 1.3194 | 6.0753 | 0.11576 | 0.021239 | 0.70076 | 0.14684 | 0.046799 | 0.010754 | 157.5986 | 0.77846 | 778.457 | 2.7211 | 0.032394 |  |  | 2753.4687 | 0.052227 | 1.1073 | 6.7e-05 | 1.0735 | 2.7682 | 0.074617 | 2842.7733 | 6.3747 | 18.834 | 0.74712 | 74.7123 | 73 | -50 | -50 | 0.56075 | 0.15016 | 73 | 4.38 | 0.073 | 17.52 | 1.314 | 24 | 18.8 | 42.8 | 0.43925 | 32.6885 | 2.6355 | 8.1721 | 1.816 | 4 | 3.5731 | 1.7866 | 2.2807 | 350 | 245.8651 | 2.51 | 1.6021 | 2.815 | 0.85106 | 1929.9375 | 0.79433 | 2.9948 | 3.5731 | 2.8591 | 4380 | 245.8651 | 4380 | 245.8651 | 4.0673 | 1.7866 | 2.2807 | 0.43925 | 195.6282 | 0.72455 | 1.3874 | 1.3672 | 6.1792 | 0.11774 | 0.022806 | 0.752 | 0.030733 | 0.045039 | 0.0108 | 41.5331 | 0.87226 | 872.2617 | 2.7211 | 0.032394 |  |  | 2753.4687 | 0.05608 | 1.1455 | 6.9312e-05 | 1.1437 | 2.9139 | 0.078475 | 2992.3314 | 6.6181 | 18.834 | 0.73998 | 73.9979 | 73 | -50 | -50 | 0.56075
|  | 74 | 4.44 | 0.074 | 17.76 | 1.332 | 23.896 | 19.7502 | 43.6462 |  | 0.45251 | 33.529 | 2.7033 | 8.3822 | 1.8627 | 4 | 3.5313 | 1.7733 | 2.1456 | 350 | 242.7838 | 2.5745 | 1.5643 | 2.8191 | 0.81012 | 2055.251 | 0.75611 | 3.0152 | 3.5313 | 2.8281 | 4440 | 242.7838 | 4440 | 242.7838 | 4.1189 | 1.7733 | 2.3456 | 0.43053 | 196.8388 | 0.72903 | 1.4527 | 1.3377 | 6.1541 | 0.11726 | 0.021833 | 0.70161 | 0.14504 | 0.04625 | 0.010753 | 155.7923 | 0.77964 | 779.6368 | 2.7583 | 0.032837 |  |  | 2791.1875 | 0.053687 | 1.1362 | 6.875e-05 | 1.0761 | 2.8201 | 0.075687 | 2895.7702 | 6.4666 | 19.092 | 0.74699 | 74.6989 | 74 | -50 | -50 | 0.56075 | 0.15016 | 74 | 4.44 | 0.074 | 17.76 | 1.332 | 24 | 18.8 | 42.8 | 0.43925 | 32.6885 | 2.6355 | 8.1721 | 1.816 | 4 | 3.6221 | 1.811 | 2.312 | 350 | 242.5426 | 2.51 | 1.6021 | 2.815 | 0.85106 | 1956.375 | 0.79433 | 3.0152 | 3.6221 | 2.8954 | 4440 | 242.5426 | 4440 | 242.5426 | 4.123 | 1.811 | 2.312 | 0.43925 | 201.0245 | 0.74454 | 1.4257 | 1.386 | 6.2638 | 0.11935 | 0.023435 | 0.752 | 0.030318 | 0.04443 | 0.0108 | 41.1178 | 0.87217 | 872.1665 | 2.7583 | 0.032837 |  |  | 2791.1875 | 0.057627 | 1.1771 | 7.1223e-05 | 1.1437 | 2.968 | 0.07955 | 3047.5867 | 6.7109 | 19.092 | 0.73992 | 73.9916 | 74 | -50 | -50 | 0.56075
|  | 75 | 4.5 | 0.075 | 18 | 1.35 | 23.8946 | 19.763 | 43.6576 |  | 0.45268 | 33.54 | 2.7042 | 8.385 | 1.8633 | 4 | 3.5778 | 1.7968 | 2.1724 | 350 | 239.8522 | 2.5754 | 1.5638 | 2.8191 | 0.80959 | 2084.3789 | 0.75562 | 3.0355 | 3.5778 | 2.8626 | 4500 | 239.8522 | 4500 | 239.8522 | 4.1692 | 1.7968 | 2.3724 | 0.43097 | 202.14 | 0.74867 | 1.4893 | 1.3561 | 6.2328 | 0.11876 | 0.022435 | 0.70246 | 0.14328 | 0.045715 | 0.010753 | 154.0318 | 0.78083 | 780.8319 | 2.7956 | 0.033281 |  |  | 2828.9062 | 0.055167 | 1.1655 | 7.0521e-05 | 1.0786 | 2.8728 | 0.076757 | 2949.5953 | 6.5593 | 19.35 | 0.74684 | 74.6835 | 75 | -50 | -50 | 0.56075 | 0.15016 | 75 | 4.5 | 0.075 | 18 | 1.35 | 24 | 18.8 | 42.8 | 0.43925 | 32.6885 | 2.6355 | 8.1721 | 1.816 | 4 | 3.671 | 1.8355 | 2.3432 | 350 | 239.3087 | 2.51 | 1.6021 | 2.815 | 0.85106 | 1982.8125 | 0.79433 | 3.0355 | 3.671 | 2.9316 | 4500 | 239.3087 | 4500 | 239.3087 | 4.1787 | 1.8355 | 2.3432 | 0.43925 | 206.4943 | 0.76479 | 1.4645 | 1.4047 | 6.3485 | 0.12096 | 0.024073 | 0.752 | 0.029914 | 0.043838 | 0.0108 | 40.7136 | 0.87211 | 872.1116 | 2.7956 | 0.033281 |  |  | 2828.9062 | 0.059195 | 1.2091 | 7.3161e-05 | 1.1437 | 3.0233 | 0.080625 | 3103.9054 | 6.8049 | 19.35 | 0.73982 | 73.9822 | 75 | -50 | -50 | 0.56075
|  | 76 | 4.56 | 0.076 | 18.24 | 1.368 | 23.8932 | 19.7758 | 43.669 |  | 0.45286 | 33.551 | 2.7051 | 8.3878 | 1.8639 | 4 | 3.6243 | 1.8203 | 2.1992 | 350 | 236.9941 | 2.5762 | 1.5633 | 2.8191 | 0.80907 | 2113.5429 | 0.75513 | 3.0557 | 3.6243 | 2.897 | 4560 | 236.9941 | 4560 | 236.9941 | 4.2195 | 1.8203 | 2.3992 | 0.43139 | 207.5103 | 0.76856 | 1.5263 | 1.3744 | 6.3115 | 0.12026 | 0.023044 | 0.7033 | 0.14156 | 0.045194 | 0.010752 | 152.3156 | 0.78204 | 782.0422 | 2.8329 | 0.033725 |  |  | 2866.625 | 0.056667 | 1.1951 | 7.2312e-05 | 1.0811 | 2.9264 | 0.077828 | 3004.2603 | 6.6529 | 19.608 | 0.74666 | 74.6661 | 76 | -50 | -50 | 0.56075 | 0.15016 | 76 | 4.56 | 0.076 | 18.24 | 1.368 | 24 | 18.8 | 42.8 | 0.43925 | 32.6885 | 2.6355 | 8.1721 | 1.816 | 4 | 3.72 | 1.86 | 2.3744 | 350 | 236.1599 | 2.51 | 1.6021 | 2.815 | 0.85106 | 2009.25 | 0.79433 | 3.0557 | 3.72 | 2.9679 | 4560 | 236.1599 | 4560 | 236.1599 | 4.2344 | 1.86 | 2.3744 | 0.43925 | 212.0376 | 0.78532 | 1.5038 | 1.4234 | 6.4331 | 0.12258 | 0.024719 | 0.752 | 0.02952 | 0.043261 | 0.0108 | 40.32 | 0.8721 | 872.0957 | 2.8329 | 0.033725 |  |  | 2866.625 | 0.060784 | 1.2415 | 7.5125e-05 | 1.1437 | 3.0796 | 0.0817 | 3161.3039 | 6.9 | 19.608 | 0.7397 | 73.9701 | 76 | -50 | -50 | 0.56075
|  | 77 | 4.62 | 0.077 | 18.48 | 1.386 | 23.8918 | 19.7887 | 43.6805 |  | 0.45303 | 33.562 | 2.7059 | 8.3905 | 1.8646 | 4 | 3.6708 | 1.8437 | 2.226 | 350 | 234.207 | 2.5771 | 1.5628 | 2.8192 | 0.80854 | 2142.743 | 0.75464 | 3.0757 | 3.6708 | 2.9315 | 4620 | 234.207 | 4620 | 234.207 | 4.2697 | 1.8437 | 2.426 | 0.43181 | 212.9496 | 0.7887 | 1.5637 | 1.3927 | 6.3901 | 0.12176 | 0.023662 | 0.70413 | 0.13989 | 0.044686 | 0.010751 | 150.6419 | 0.78327 | 783.2675 | 2.8702 | 0.034169 |  |  | 2904.3438 | 0.058186 | 1.225 | 7.4124e-05 | 1.0836 | 2.9809 | 0.078898 | 3059.7773 | 6.7474 | 19.866 | 0.74647 | 74.6466 | 77 | -50 | -50 | 0.56075 | 0.15016 | 77 | 4.62 | 0.077 | 18.48 | 1.386 | 24 | 18.8 | 42.8 | 0.43925 | 32.6885 | 2.6355 | 8.1721 | 1.816 | 4 | 3.7689 | 1.8845 | 2.4057 | 350 | 233.0929 | 2.51 | 1.6021 | 2.815 | 0.85106 | 2035.6875 | 0.79433 | 3.0757 | 3.7689 | 3.0041 | 4620 | 233.0929 | 4620 | 233.0929 | 4.2901 | 1.8845 | 2.4057 | 0.43925 | 217.6542 | 0.80613 | 1.5436 | 1.4422 | 6.5178 | 0.12419 | 0.025374 | 0.752 | 0.029137 | 0.042699 | 0.0108 | 39.9366 | 0.87212 | 872.1178 | 2.8702 | 0.034169 |  |  | 2904.3438 | 0.062394 | 1.2744 | 7.7115e-05 | 1.1437 | 3.137 | 0.082775 | 3219.7989 | 6.9963 | 19.866 | 0.73955 | 73.9551 | 77 | -50 | -50 | 0.56075
|  | 78 | 4.68 | 0.078 | 18.72 | 1.404 | 23.8904 | 19.8015 | 43.6919 |  | 0.45321 | 33.5731 | 2.7068 | 8.3933 | 1.8652 | 4 | 3.7173 | 1.8672 | 2.2527 | 350 | 231.4881 | 2.5779 | 1.5623 | 2.8192 | 0.80802 | 2171.9792 | 0.75415 | 3.0956 | 3.7173 | 2.9659 | 4680 | 231.4881 | 4680 | 231.4881 | 4.3199 | 1.8672 | 2.4527 | 0.43223 | 218.4579 | 0.8091 | 1.6016 | 1.411 | 6.4686 | 0.12325 | 0.024288 | 0.70494 | 0.13826 | 0.044191 | 0.010751 | 149.0091 | 0.78451 | 784.5078 | 2.9074 | 0.034613 |  |  | 2942.0625 | 0.059725 | 1.2553 | 7.5957e-05 | 1.0861 | 3.0362 | 0.079968 | 3116.1584 | 6.8427 | 20.124 | 0.74625 | 74.6253 | 78 | -50 | -50 | 0.56075 | 0.15016 | 78 | 4.68 | 0.078 | 18.72 | 1.404 | 24 | 18.8 | 42.8 | 0.43925 | 32.6885 | 2.6355 | 8.1721 | 1.816 | 4 | 3.8179 | 1.9089 | 2.4369 | 350 | 230.1045 | 2.51 | 1.6021 | 2.815 | 0.85106 | 2062.125 | 0.79433 | 3.0956 | 3.8179 | 3.0404 | 4680 | 230.1045 | 4680 | 230.1045 | 4.3459 | 1.9089 | 2.4369 | 0.43925 | 223.3443 | 0.8272 | 1.584 | 1.4609 | 6.6024 | 0.1258 | 0.026037 | 0.752 | 0.028763 | 0.042151 | 0.0108 | 39.5631 | 0.87218 | 872.1771 | 2.9074 | 0.034613 |  |  | 2942.0625 | 0.064025 | 1.3078 | 7.9131e-05 | 1.1437 | 3.1956 | 0.08385 | 3279.4075 | 7.0936 | 20.124 | 0.73937 | 73.9373 | 78 | -50 | -50 | 0.56075
|  | 79 | 4.74 | 0.079 | 18.96 | 1.422 | 23.889 | 19.8144 | 43.7033 |  | 0.45338 | 33.5841 | 2.7077 | 8.396 | 1.8658 | 4 | 3.7637 | 1.8906 | 2.2794 | 350 | 228.8349 | 2.5788 | 1.5618 | 2.8192 | 0.8075 | 2201.2516 | 0.75366 | 3.1154 | 3.7637 | 3.0003 | 4740 | 228.8349 | 4740 | 228.8349 | 4.37 | 1.8906 | 2.4794 | 0.43263 | 224.035 | 0.82976 | 1.6398 | 1.4293 | 6.547 | 0.12475 | 0.024922 | 0.70575 | 0.13667 | 0.043707 | 0.01075 | 147.4158 | 0.78576 | 785.7629 | 2.9447 | 0.035056 |  |  | 2979.7812 | 0.061284 | 1.2859 | 7.781e-05 | 1.0885 | 3.0924 | 0.081038 | 3173.4161 | 6.939 | 20.382 | 0.74602 | 74.6021 | 79 | -50 | -50 | 0.56075 | 0.15016 | 79 | 4.74 | 0.079 | 18.96 | 1.422 | 24 | 18.8 | 42.8 | 0.43925 | 32.6885 | 2.6355 | 8.1721 | 1.816 | 4 | 3.8668 | 1.9334 | 2.4682 | 350 | 227.1918 | 2.51 | 1.6021 | 2.815 | 0.85106 | 2088.5625 | 0.79433 | 3.1154 | 3.8668 | 3.0766 | 4740 | 227.1918 | 4740 | 227.1918 | 4.4016 | 1.9334 | 2.4682 | 0.43925 | 229.1078 | 0.84855 | 1.6249 | 1.4796 | 6.6871 | 0.12742 | 0.026709 | 0.752 | 0.028399 | 0.041618 | 0.0108 | 39.199 | 0.87227 | 872.2726 | 2.9447 | 0.035056 |  |  | 2979.7812 | 0.065678 | 1.3415 | 8.1173e-05 | 1.1437 | 3.2552 | 0.084925 | 3340.1473 | 7.1922 | 20.382 | 0.73917 | 73.9169 | 79 | -50 | -50 | 0.56075
|  | 80 | 4.8 | 0.08 | 19.2 | 1.44 | 23.8876 | 19.8272 | 43.7148 |  | 0.45356 | 33.5951 | 2.7086 | 8.3988 | 1.8664 | 4 | 3.8101 | 1.914 | 2.306 | 350 | 226.2452 | 2.5796 | 1.5613 | 2.8192 | 0.80697 | 2230.56 | 0.75317 | 3.1351 | 3.8101 | 3.0346 | 4800 | 226.2452 | 4800 | 226.2452 | 4.42 | 1.914 | 2.506 | 0.43304 | 229.681 | 0.85067 | 1.6785 | 1.4476 | 6.6254 | 0.12624 | 0.025564 | 0.70655 | 0.13511 | 0.043235 | 0.010749 | 145.8606 | 0.78703 | 787.0328 | 2.982 | 0.0355 |  |  | 3017.5 | 0.062863 | 1.3169 | 7.9684e-05 | 1.0908 | 3.1495 | 0.082109 | 3231.5629 | 7.0361 | 20.64 | 0.74577 | 74.577 | 80 | -50 | -50 | 0.56075 | 0.15016 | 80 | 4.8 | 0.08 | 19.2 | 1.44 | 24 | 18.8 | 42.8 | 0.43925 | 32.6885 | 2.6355 | 8.1721 | 1.816 | 4 | 3.9157 | 1.9579 | 2.4994 | 350 | 224.3519 | 2.51 | 1.6021 | 2.815 | 0.85106 | 2115 | 0.79433 | 3.1351 | 3.9157 | 3.1129 | 4800 | 224.3519 | 4800 | 224.3519 | 4.4573 | 1.9579 | 2.4994 | 0.43925 | 234.9447 | 0.87017 | 1.6663 | 1.4983 | 6.7717 | 0.12903 | 0.027389 | 0.752 | 0.028044 | 0.041098 | 0.0108 | 38.844 | 0.8724 | 872.4035 | 2.982 | 0.0355 |  |  | 3017.5 | 0.067351 | 1.3757 | 8.3241e-05 | 1.1437 | 3.316 | 0.086 | 3402.0367 | 7.2919 | 20.64 | 0.73894 | 73.8939 | 80 | -50 | -50 | 0.56075
|  | 81 | 4.86 | 0.081 | 19.44 | 1.458 | 23.8862 | 19.84 | 43.7262 |  | 0.45373 | 33.606 | 2.7095 | 8.4015 | 1.867 | 4 | 3.8564 | 1.9374 | 2.3325 | 350 | 223.7167 | 2.5805 | 1.5608 | 2.8192 | 0.80645 | 2259.9046 | 0.75269 | 3.1546 | 3.8564 | 3.069 | 4860 | 223.7167 | 4860 | 223.7167 | 4.4699 | 1.9374 | 2.5325 | 0.43343 | 235.3958 | 0.87184 | 1.7176 | 1.4658 | 6.7037 | 0.12773 | 0.026214 | 0.70734 | 0.13359 | 0.042774 | 0.010749 | 144.3421 | 0.78832 | 788.3174 | 3.0193 | 0.035944 |  |  | 3055.2188 | 0.064461 | 1.3482 | 8.1578e-05 | 1.0932 | 3.2074 | 0.083179 | 3290.6119 | 7.1341 | 20.898 | 0.7455 | 74.5501 | 81 | -50 | -50 | 0.56075 | 0.15016 | 81 | 4.86 | 0.081 | 19.44 | 1.458 | 24 | 18.8 | 42.8 | 0.43925 | 32.6885 | 2.6355 | 8.1721 | 1.816 | 4 | 3.9647 | 1.9823 | 2.5307 | 350 | 221.5821 | 2.51 | 1.6021 | 2.815 | 0.85106 | 2141.4375 | 0.79433 | 3.1546 | 3.9647 | 3.1492 | 4860 | 221.5821 | 4860 | 221.5821 | 4.513 | 1.9823 | 2.5307 | 0.43925 | 240.855 | 0.89206 | 1.7082 | 1.5171 | 6.8563 | 0.13064 | 0.028078 | 0.752 | 0.027698 | 0.04059 | 0.0108 | 38.4978 | 0.87257 | 872.5688 | 3.0193 | 0.035944 |  |  | 3055.2188 | 0.069045 | 1.4103 | 8.5336e-05 | 1.1437 | 3.378 | 0.087075 | 3465.0941 | 7.3929 | 20.898 | 0.73868 | 73.8683 | 81 | -50 | -50 | 0.56075
|  | 82 | 4.92 | 0.082 | 19.68 | 1.476 | 23.8848 | 19.8529 | 43.7376 |  | 0.45391 | 33.617 | 2.7104 | 8.4043 | 1.8676 | 4 | 3.9028 | 1.9608 | 2.359 | 350 | 221.2472 | 2.5813 | 1.5603 | 2.8193 | 0.80593 | 2289.2852 | 0.7522 | 3.174 | 3.9028 | 3.1033 | 4920 | 221.2472 | 4920 | 221.2472 | 4.5198 | 1.9608 | 2.559 | 0.43382 | 241.1793 | 0.89326 | 1.7571 | 1.4841 | 6.7819 | 0.12922 | 0.026872 | 0.70812 | 0.13211 | 0.042324 | 0.010748 | 142.859 | 0.78962 | 789.6165 | 3.0565 | 0.036388 |  |  | 3092.9375 | 0.066079 | 1.3798 | 8.3492e-05 | 1.0955 | 3.2663 | 0.084249 | 3350.576 | 7.2331 | 21.156 | 0.74521 | 74.5215 | 82 | -50 | -50 | 0.56075 | 0.15016 | 82 | 4.92 | 0.082 | 19.68 | 1.476 | 24 | 18.8 | 42.8 | 0.43925 | 32.6885 | 2.6355 | 8.1721 | 1.816 | 4 | 4.0136 | 2.0068 | 2.5619 | 350 | 218.8799 | 2.51 | 1.6021 | 2.815 | 0.85106 | 2167.875 | 0.79433 | 3.174 | 4.0136 | 3.1854 | 4920 | 218.8799 | 4920 | 218.8799 | 4.5687 | 2.0068 | 2.5619 | 0.43925 | 246.8388 | 0.91422 | 1.7506 | 1.5358 | 6.941 | 0.13225 | 0.028776 | 0.752 | 0.02736 | 0.040095 | 0.0108 | 38.16 | 0.87277 | 872.7679 | 3.0565 | 0.036388 |  |  | 3092.9375 | 0.07076 | 1.4453 | 8.7456e-05 | 1.1437 | 3.4412 | 0.08815 | 3529.3389 | 7.495 | 21.156 | 0.7384 | 73.8402 | 82 | -50 | -50 | 0.56075
|  | 83 | 4.98 | 0.083 | 19.92 | 1.494 | 23.8834 | 19.8657 | 43.7491 |  | 0.45408 | 33.628 | 2.7113 | 8.407 | 1.8682 | 4 | 3.9491 | 1.9842 | 2.3855 | 350 | 218.8347 | 2.5821 | 1.5598 | 2.8193 | 0.80541 | 2318.702 | 0.75171 | 3.1933 | 3.9491 | 3.1376 | 4980 | 218.8347 | 4980 | 218.8347 | 4.5697 | 1.9842 | 2.5855 | 0.43421 | 247.0315 | 0.91493 | 1.797 | 1.5024 | 6.86 | 0.13071 | 0.027538 | 0.7089 | 0.13066 | 0.041885 | 0.010748 | 141.4102 | 0.79093 | 790.9302 | 3.0938 | 0.036831 |  |  | 3130.6562 | 0.067716 | 1.4118 | 8.5427e-05 | 1.0977 | 3.3261 | 0.08532 | 3411.4689 | 7.3331 | 21.414 | 0.74491 | 74.4911 | 83 | -50 | -50 | 0.56075 | 0.15016 | 83 | 4.98 | 0.083 | 19.92 | 1.494 | 24 | 18.8 | 42.8 | 0.43925 | 32.6885 | 2.6355 | 8.1721 | 1.816 | 4 | 4.0626 | 2.0313 | 2.5931 | 350 | 216.2428 | 2.51 | 1.6021 | 2.815 | 0.85106 | 2194.3125 | 0.79433 | 3.1933 | 4.0626 | 3.2217 | 4980 | 216.2428 | 4980 | 216.2428 | 4.6244 | 2.0313 | 2.5931 | 0.43925 | 252.8959 | 0.93665 | 1.7936 | 1.5545 | 7.0256 | 0.13387 | 0.029482 | 0.752 | 0.02703 | 0.039612 | 0.0108 | 37.8303 | 0.873 | 873.0001 | 3.0938 | 0.036831 |  |  | 3130.6562 | 0.072497 | 1.4808 | 8.9602e-05 | 1.1437 | 3.5056 | 0.089225 | 3594.7909 | 7.5984 | 21.414 | 0.7381 | 73.8097 | 83 | -50 | -50 | 0.56075
|  | 84 | 5.04 | 0.084 | 20.16 | 1.512 | 23.8819 | 19.8786 | 43.7605 |  | 0.45426 | 33.639 | 2.7121 | 8.4097 | 1.8688 | 4 | 3.9954 | 2.0076 | 2.4119 | 350 | 216.4772 | 2.583 | 1.5593 | 2.8193 | 0.80489 | 2348.1549 | 0.75123 | 3.2125 | 3.9954 | 3.1719 | 5040 | 216.4772 | 5040 | 216.4772 | 4.6194 | 2.0076 | 2.6119 | 0.43459 | 252.9524 | 0.93686 | 1.8373 | 1.5207 | 6.9381 | 0.1322 | 0.028212 | 0.70966 | 0.12925 | 0.041455 | 0.010747 | 139.9943 | 0.79226 | 792.2583 | 3.1311 | 0.037275 |  |  | 3168.375 | 0.069374 | 1.4441 | 8.7382e-05 | 1.1 | 3.3869 | 0.08639 | 3473.304 | 7.4339 | 21.672 | 0.74459 | 74.459 | 84 | -50 | -50 | 0.56075 | 0.15016 | 84 | 5.04 | 0.084 | 20.16 | 1.512 | 24 | 18.8 | 42.8 | 0.43925 | 32.6885 | 2.6355 | 8.1721 | 1.816 | 4 | 4.1115 | 2.0558 | 2.6244 | 350 | 213.6685 | 2.51 | 1.6021 | 2.815 | 0.85106 | 2220.75 | 0.79433 | 3.2125 | 4.1115 | 3.2579 | 5040 | 213.6685 | 5040 | 213.6685 | 4.6801 | 2.0558 | 2.6244 | 0.43925 | 259.0265 | 0.95936 | 1.8371 | 1.5733 | 7.1103 | 0.13548 | 0.030197 | 0.752 | 0.026709 | 0.039141 | 0.0108 | 37.5086 | 0.87326 | 873.2645 | 3.1311 | 0.037275 |  |  | 3168.375 | 0.074254 | 1.5167 | 9.1774e-05 | 1.1437 | 3.5712 | 0.0903 | 3661.4703 | 7.7031 | 21.672 | 0.73777 | 73.7767 | 84 | -50 | -50 | 0.56075
|  | 85 | 5.1 | 0.085 | 20.4 | 1.53 | 23.8805 | 19.8914 | 43.7719 |  | 0.45443 | 33.6499 | 2.713 | 8.4125 | 1.8694 | 4 | 4.0416 | 2.0309 | 2.4382 | 350 | 214.1729 | 2.5838 | 1.5588 | 2.8193 | 0.80437 | 2377.6439 | 0.75074 | 3.2315 | 4.0416 | 3.2061 | 5100 | 214.1729 | 5100 | 214.1729 | 4.6691 | 2.0309 | 2.6382 | 0.43497 | 258.9418 | 0.95904 | 1.8781 | 1.5389 | 7.016 | 0.13368 | 0.028894 | 0.71042 | 0.12786 | 0.041035 | 0.010746 | 138.6104 | 0.7936 | 793.6007 | 3.1684 | 0.037719 |  |  | 3206.0937 | 0.07105 | 1.4767 | 8.9357e-05 | 1.1022 | 3.4486 | 0.087461 | 3536.0955 | 7.5358 | 21.93 | 0.74425 | 74.4253 | 85 | -50 | -50 | 0.56075 | 0.15016 | 85 | 5.1 | 0.085 | 20.4 | 1.53 | 24 | 18.8 | 42.8 | 0.43925 | 32.6885 | 2.6355 | 8.1721 | 1.816 | 4 | 4.1605 | 2.0802 | 2.6556 | 350 | 211.1547 | 2.51 | 1.6021 | 2.815 | 0.85106 | 2247.1875 | 0.79433 | 3.2315 | 4.1605 | 3.2942 | 5100 | 211.1547 | 5100 | 211.1547 | 4.7359 | 2.0802 | 2.6556 | 0.43925 | 265.2305 | 0.98234 | 1.8811 | 1.592 | 7.1949 | 0.13709 | 0.03092 | 0.752 | 0.026394 | 0.03868 | 0.0108 | 37.1943 | 0.87356 | 873.5606 | 3.1684 | 0.037719 |  |  | 3206.0937 | 0.076033 | 1.553 | 9.3972e-05 | 1.1437 | 3.638 | 0.091375 | 3729.3981 | 7.8091 | 21.93 | 0.73741 | 73.7414 | 85 | -50 | -50 | 0.56075
|  | 86 | 5.16 | 0.086 | 20.64 | 1.548 | 23.8791 | 19.9042 | 43.7834 |  | 0.45461 | 33.6609 | 2.7139 | 8.4152 | 1.87 | 4 | 4.0878 | 2.0543 | 2.4645 | 350 | 211.92 | 2.5847 | 1.5583 | 2.8193 | 0.80385 | 2407.169 | 0.75026 | 3.2505 | 4.0878 | 3.2404 | 5160 | 211.92 | 5160 | 211.92 | 4.7188 | 2.0543 | 2.6645 | 0.43534 | 264.9998 | 0.98148 | 1.9192 | 1.5572 | 7.0939 | 0.13517 | 0.029584 | 0.71117 | 0.12651 | 0.040625 | 0.010746 | 137.2573 | 0.79496 | 794.9574 | 3.2056 | 0.038163 |  |  | 3243.8125 | 0.072747 | 1.5097 | 9.1352e-05 | 1.1044 | 3.5113 | 0.088532 | 3599.8576 | 7.6386 | 22.188 | 0.7439 | 74.3899 | 86 | -50 | -50 | 0.56075 | 0.15016 | 86 | 5.16 | 0.086 | 20.64 | 1.548 | 24 | 18.8 | 42.8 | 0.43925 | 32.6885 | 2.6355 | 8.1721 | 1.816 | 4 | 4.2094 | 2.1047 | 2.6869 | 350 | 208.6994 | 2.51 | 1.6021 | 2.815 | 0.85106 | 2273.625 | 0.79433 | 3.2505 | 4.2094 | 3.3304 | 5160 | 208.6994 | 5160 | 208.6994 | 4.7916 | 2.1047 | 2.6869 | 0.43925 | 271.5079 | 1.0056 | 1.9256 | 1.6107 | 7.2796 | 0.13871 | 0.031652 | 0.752 | 0.026087 | 0.03823 | 0.0108 | 36.8874 | 0.87389 | 873.8876 | 3.2056 | 0.038163 |  |  | 3243.8125 | 0.077832 | 1.5898 | 9.6196e-05 | 1.1437 | 3.7061 | 0.09245 | 3798.5958 | 7.9163 | 22.188 | 0.73704 | 73.7038 | 86 | -50 | -50 | 0.56075
|  | 87 | 5.22 | 0.087 | 20.88 | 1.566 | 23.8777 | 19.9171 | 43.7948 |  | 0.45478 | 33.6718 | 2.7148 | 8.418 | 1.8707 | 4 | 4.134 | 2.0776 | 2.4907 | 350 | 209.7167 | 2.5855 | 1.5578 | 2.8193 | 0.80333 | 2436.7303 | 0.74978 | 3.2693 | 4.134 | 3.2746 | 5220 | 209.7167 | 5220 | 209.7167 | 4.7683 | 2.0776 | 2.6907 | 0.43571 | 271.1263 | 1.0042 | 1.9608 | 1.5755 | 7.1717 | 0.13665 | 0.030282 | 0.71192 | 0.12519 | 0.040223 | 0.010745 | 135.934 | 0.79633 | 796.3284 | 3.2429 | 0.038606 |  |  | 3281.5312 | 0.074463 | 1.543 | 9.3367e-05 | 1.1066 | 3.575 | 0.089602 | 3664.6049 | 7.7425 | 22.446 | 0.74353 | 74.3529 | 87 | -50 | -50 | 0.56075 | 0.15016 | 87 | 5.22 | 0.087 | 20.88 | 1.566 | 24 | 18.8 | 42.8 | 0.43925 | 32.6885 | 2.6355 | 8.1721 | 1.816 | 4 | 4.2584 | 2.1292 | 2.7181 | 350 | 206.3006 | 2.51 | 1.6021 | 2.815 | 0.85106 | 2300.0625 | 0.79433 | 3.2693 | 4.2584 | 3.3667 | 5220 | 206.3006 | 5220 | 206.3006 | 4.8473 | 2.1292 | 2.7181 | 0.43925 | 277.8588 | 1.0291 | 1.9706 | 1.6294 | 7.3642 | 0.14032 | 0.032392 | 0.752 | 0.025788 | 0.037791 | 0.0108 | 36.5876 | 0.87425 | 874.2451 | 3.2429 | 0.038606 |  |  | 3281.5312 | 0.079653 | 1.627 | 9.8446e-05 | 1.1437 | 3.7756 | 0.093525 | 3869.0855 | 8.0249 | 22.446 | 0.73664 | 73.6638 | 87 | -50 | -50 | 0.56075
|  | 88 | 5.28 | 0.088 | 21.12 | 1.584 | 23.8763 | 19.9299 | 43.8062 |  | 0.45496 | 33.6827 | 2.7157 | 8.4207 | 1.8713 | 4 | 4.1802 | 2.1009 | 2.5169 | 350 | 207.5616 | 2.5864 | 1.5573 | 2.8194 | 0.80281 | 2466.3276 | 0.74929 | 3.2881 | 4.1802 | 3.3088 | 5280 | 207.5616 | 5280 | 207.5616 | 4.8178 | 2.1009 | 2.7169 | 0.43607 | 277.3212 | 1.0271 | 2.0027 | 1.5937 | 7.2495 | 0.13813 | 0.030987 | 0.71266 | 0.1239 | 0.039831 | 0.010744 | 134.6395 | 0.79771 | 797.7135 | 3.2802 | 0.03905 |  |  | 3319.25 | 0.076199 | 1.5767 | 9.5402e-05 | 1.1087 | 3.6397 | 0.090673 | 3730.3523 | 7.8473 | 22.704 | 0.74314 | 74.3143 | 88 | -50 | -50 | 0.56075 | 0.15016 | 88 | 5.28 | 0.088 | 21.12 | 1.584 | 24 | 18.8 | 42.8 | 0.43925 | 32.6885 | 2.6355 | 8.1721 | 1.816 | 4 | 4.3073 | 2.1537 | 2.7494 | 350 | 203.9563 | 2.51 | 1.6021 | 2.815 | 0.85106 | 2326.5 | 0.79433 | 3.2881 | 4.3073 | 3.403 | 5280 | 203.9563 | 5280 | 203.9563 | 4.903 | 2.1537 | 2.7494 | 0.43925 | 284.2831 | 1.0529 | 2.0162 | 1.6482 | 7.4489 | 0.14193 | 0.033141 | 0.752 | 0.025495 | 0.037362 | 0.0108 | 36.2945 | 0.87463 | 874.6324 | 3.2802 | 0.03905 |  |  | 3319.25 | 0.081494 | 1.6646 | 0.00010072 | 1.1437 | 3.8463 | 0.0946 | 3940.8901 | 8.1348 | 22.704 | 0.73622 | 73.6216 | 88 | -50 | -50 | 0.56075
|  | 89 | 5.34 | 0.089 | 21.36 | 1.602 | 23.8749 | 19.9428 | 43.8177 |  | 0.45513 | 33.6937 | 2.7166 | 8.4234 | 1.8719 | 4 | 4.2263 | 2.1242 | 2.5431 | 350 | 205.4529 | 2.5872 | 1.5568 | 2.8194 | 0.8023 | 2495.9611 | 0.74881 | 3.3067 | 4.2263 | 3.3429 | 5340 | 205.4529 | 5340 | 205.4529 | 4.8673 | 2.1242 | 2.7431 | 0.43643 | 283.5845 | 1.0503 | 2.0451 | 1.612 | 7.3272 | 0.13961 | 0.031701 | 0.71339 | 0.12263 | 0.039447 | 0.010744 | 133.373 | 0.79911 | 799.1127 | 3.3175 | 0.039494 |  |  | 3356.9687 | 0.077954 | 1.6106 | 9.7458e-05 | 1.1108 | 3.7054 | 0.091744 | 3797.115 | 7.9532 | 22.962 | 0.74274 | 74.2742 | 89 | -50 | -50 | 0.56075 | 0.15016 | 89 | 5.34 | 0.089 | 21.36 | 1.602 | 24 | 18.8 | 42.8 | 0.43925 | 32.6885 | 2.6355 | 8.1721 | 1.816 | 4 | 4.3563 | 2.1781 | 2.7806 | 350 | 201.6646 | 2.51 | 1.6021 | 2.815 | 0.85106 | 2352.9375 | 0.79433 | 3.3067 | 4.3563 | 3.4392 | 5340 | 201.6646 | 5340 | 201.6646 | 4.9587 | 2.1781 | 2.7806 | 0.43925 | 290.7808 | 1.077 | 2.0623 | 1.6669 | 7.5335 | 0.14354 | 0.033899 | 0.752 | 0.025208 | 0.036942 | 0.0108 | 36.0081 | 0.87505 | 875.0489 | 3.3175 | 0.039494 |  |  | 3356.9687 | 0.083357 | 1.7026 | 0.00010302 | 1.1437 | 3.9184 | 0.095675 | 4014.033 | 8.2461 | 22.962 | 0.73577 | 73.5772 | 89 | -50 | -50 | 0.56075
|  | 90 | 5.4 | 0.09 | 21.6 | 1.62 | 23.8735 | 19.9556 | 43.8291 |  | 0.4553 | 33.7046 | 2.7174 | 8.4261 | 1.8725 | 4 | 4.2724 | 2.1475 | 2.5692 | 350 | 203.3892 | 2.588 | 1.5563 | 2.8194 | 0.80178 | 2525.6306 | 0.74833 | 3.3252 | 4.2724 | 3.3771 | 5400 | 203.3892 | 5400 | 203.3892 | 4.9167 | 2.1475 | 2.7692 | 0.43678 | 289.9162 | 1.0738 | 2.0879 | 1.6302 | 7.4048 | 0.14109 | 0.032423 | 0.71411 | 0.12139 | 0.039071 | 0.010743 | 132.1335 | 0.80053 | 800.5259 | 3.3547 | 0.039938 |  |  | 3394.6875 | 0.079729 | 1.6449 | 9.9533e-05 | 1.1129 | 3.7721 | 0.092814 | 3864.9087 | 8.0601 | 23.22 | 0.74232 | 74.2324 | 90 | -50 | -50 | 0.56075 | 0.15016 | 90 | 5.4 | 0.09 | 21.6 | 1.62 | 24 | 18.8 | 42.8 | 0.43925 | 32.6885 | 2.6355 | 8.1721 | 1.816 | 4 | 4.4052 | 2.2026 | 2.8118 | 350 | 199.4239 | 2.51 | 1.6021 | 2.815 | 0.85106 | 2379.375 | 0.79433 | 3.3252 | 4.4052 | 3.4755 | 5400 | 199.4239 | 5400 | 199.4239 | 5.0144 | 2.2026 | 2.8118 | 0.43925 | 297.3519 | 1.1013 | 2.1089 | 1.6856 | 7.6182 | 0.14516 | 0.034665 | 0.752 | 0.024928 | 0.036531 | 0.0108 | 35.728 | 0.87549 | 875.4942 | 3.3547 | 0.039938 |  |  | 3394.6875 | 0.085241 | 1.7411 | 0.00010535 | 1.1437 | 3.9918 | 0.09675 | 4088.5383 | 8.3587 | 23.22 | 0.73531 | 73.5305 | 90 | -50 | -50 | 0.56075
|  | 91 | 5.46 | 0.091 | 21.84 | 1.638 | 23.8721 | 19.9684 | 43.8405 |  | 0.45548 | 33.7155 | 2.7183 | 8.4289 | 1.8731 | 4 | 4.3185 | 2.1708 | 2.5952 | 350 | 201.3691 | 2.5889 | 1.5558 | 2.8194 | 0.80126 | 2555.3363 | 0.74785 | 3.3437 | 4.3185 | 3.4112 | 5460 | 201.3691 | 5460 | 201.3691 | 4.966 | 2.1708 | 2.7952 | 0.43713 | 296.3161 | 1.0975 | 2.131 | 1.6485 | 7.4823 | 0.14257 | 0.033153 | 0.71483 | 0.12018 | 0.038703 | 0.010742 | 130.9201 | 0.80195 | 801.9531 | 3.392 | 0.040381 |  |  | 3432.4062 | 0.081523 | 1.6795 | 0.00010163 | 1.115 | 3.8399 | 0.093885 | 3933.7492 | 8.1681 | 23.478 | 0.74189 | 74.1892 | 91 | -50 | -50 | 0.56075 | 0.15016 | 91 | 5.46 | 0.091 | 21.84 | 1.638 | 24 | 18.8 | 42.8 | 0.43925 | 32.6885 | 2.6355 | 8.1721 | 1.816 | 4 | 4.4542 | 2.2271 | 2.8431 | 350 | 197.2324 | 2.51 | 1.6021 | 2.815 | 0.85106 | 2405.8125 | 0.79433 | 3.3437 | 4.4542 | 3.5117 | 5460 | 197.2324 | 5460 | 197.2324 | 5.0702 | 2.2271 | 2.8431 | 0.43925 | 303.9964 | 1.1259 | 2.156 | 1.7044 | 7.7028 | 0.14677 | 0.035439 | 0.752 | 0.024654 | 0.03613 | 0.0108 | 35.4541 | 0.87597 | 875.9677 | 3.392 | 0.040381 |  |  | 3432.4062 | 0.087146 | 1.78 | 0.00010771 | 1.1437 | 4.0666 | 0.097825 | 4164.431 | 8.4728 | 23.478 | 0.73482 | 73.4817 | 91 | -50 | -50 | 0.56075
|  | 92 | 5.52 | 0.092 | 22.08 | 1.656 | 23.8707 | 19.9813 | 43.852 |  | 0.45565 | 33.7264 | 2.7192 | 8.4316 | 1.8737 | 4 | 4.3645 | 2.1941 | 2.6212 | 350 | 199.3912 | 2.5897 | 1.5553 | 2.8194 | 0.80075 | 2585.0781 | 0.74737 | 3.362 | 4.3645 | 3.4453 | 5520 | 199.3912 | 5520 | 199.3912 | 5.0153 | 2.1941 | 2.8212 | 0.43748 | 302.7843 | 1.1214 | 2.1746 | 1.6667 | 7.5597 | 0.14404 | 0.03389 | 0.71554 | 0.11899 | 0.038343 | 0.010742 | 129.732 | 0.80339 | 803.3943 | 3.4293 | 0.040825 |  |  | 3470.125 | 0.083337 | 1.7145 | 0.00010374 | 1.1171 | 3.9087 | 0.094956 | 4003.6529 | 8.2772 | 23.736 | 0.74144 | 74.1445 | 92 | -50 | -50 | 0.56075 | 0.15016 | 92 | 5.52 | 0.092 | 22.08 | 1.656 | 24 | 18.8 | 42.8 | 0.43925 | 32.6885 | 2.6355 | 8.1721 | 1.816 | 4 | 4.5031 | 2.2516 | 2.8743 | 350 | 195.0886 | 2.51 | 1.6021 | 2.815 | 0.85106 | 2432.25 | 0.79433 | 3.362 | 4.5031 | 3.548 | 5520 | 195.0886 | 5520 | 195.0886 | 5.1259 | 2.2516 | 2.8743 | 0.43925 | 310.7143 | 1.1508 | 2.2036 | 1.7231 | 7.7875 | 0.14838 | 0.036222 | 0.752 | 0.024386 | 0.035737 | 0.0108 | 35.1861 | 0.87647 | 876.4689 | 3.4293 | 0.040825 |  |  | 3470.125 | 0.089071 | 1.8193 | 0.00011009 | 1.1437 | 4.1428 | 0.0989 | 4241.7366 | 8.5883 | 23.736 | 0.73431 | 73.4308 | 92 | -50 | -50 | 0.56075
|  | 93 | 5.58 | 0.093 | 22.32 | 1.674 | 23.8693 | 19.9941 | 43.8634 |  | 0.45583 | 33.7373 | 2.7201 | 8.4343 | 1.8743 | 4 | 4.4106 | 2.2174 | 2.6471 | 350 | 197.4543 | 2.5905 | 1.5548 | 2.8194 | 0.80024 | 2614.856 | 0.74689 | 3.3802 | 4.4106 | 3.4794 | 5580 | 197.4543 | 5580 | 197.4543 | 5.0645 | 2.2174 | 2.8471 | 0.43783 | 309.3207 | 1.1456 | 2.2186 | 1.6849 | 7.6371 | 0.14552 | 0.034636 | 0.71625 | 0.11783 | 0.03799 | 0.010741 | 128.5686 | 0.80485 | 804.8493 | 3.4666 | 0.041269 |  |  | 3507.8437 | 0.08517 | 1.7498 | 0.00010588 | 1.1191 | 3.9786 | 0.096027 | 4074.6365 | 8.3873 | 23.994 | 0.74098 | 74.0983 | 93 | -50 | -50 | 0.56075 | 0.15016 | 93 | 5.58 | 0.093 | 22.32 | 1.674 | 24 | 18.8 | 42.8 | 0.43925 | 32.6885 | 2.6355 | 8.1721 | 1.816 | 4 | 4.5521 | 2.276 | 2.9056 | 350 | 192.9909 | 2.51 | 1.6021 | 2.815 | 0.85106 | 2458.6875 | 0.79433 | 3.3802 | 4.5521 | 3.5842 | 5580 | 192.9909 | 5580 | 192.9909 | 5.1816 | 2.276 | 2.9056 | 0.43925 | 317.5057 | 1.1759 | 2.2518 | 1.7418 | 7.8721 | 0.15 | 0.037014 | 0.752 | 0.024124 | 0.035353 | 0.0108 | 34.9239 | 0.877 | 876.9974 | 3.4666 | 0.041269 |  |  | 3507.8437 | 0.091018 | 1.8591 | 0.00011249 | 1.1437 | 4.2205 | 0.099975 | 4320.4814 | 8.7053 | 23.994 | 0.73378 | 73.3777 | 93 | -50 | -50 | 0.56075
|  | 94 | 5.64 | 0.094 | 22.56 | 1.692 | 23.8679 | 20.007 | 43.8749 |  | 0.456 | 33.7481 | 2.7209 | 8.437 | 1.8749 | 4 | 4.4565 | 2.2406 | 2.673 | 350 | 195.5569 | 2.5914 | 1.5543 | 2.8194 | 0.79972 | 2644.67 | 0.74641 | 3.3983 | 4.4565 | 3.5135 | 5640 | 195.5569 | 5640 | 195.5569 | 5.1136 | 2.2406 | 2.873 | 0.43817 | 315.9253 | 1.1701 | 2.263 | 1.7032 | 7.7144 | 0.14699 | 0.035389 | 0.71695 | 0.11669 | 0.037645 | 0.010741 | 127.4289 | 0.80632 | 806.3182 | 3.5038 | 0.041712 |  |  | 3545.5625 | 0.087023 | 1.7854 | 0.00010803 | 1.1211 | 4.0496 | 0.097098 | 4146.717 | 8.4986 | 24.252 | 0.74051 | 74.0506 | 94 | -50 | -50 | 0.56075 | 0.15016 | 94 | 5.64 | 0.094 | 22.56 | 1.692 | 24 | 18.8 | 42.8 | 0.43925 | 32.6885 | 2.6355 | 8.1721 | 1.816 | 4 | 4.601 | 2.3005 | 2.9368 | 350 | 190.9378 | 2.51 | 1.6021 | 2.815 | 0.85106 | 2485.125 | 0.79433 | 3.3983 | 4.601 | 3.6205 | 5640 | 190.9378 | 5640 | 190.9378 | 5.2373 | 2.3005 | 2.9368 | 0.43925 | 324.3705 | 1.2014 | 2.3005 | 1.7606 | 7.9567 | 0.15161 | 0.037814 | 0.752 | 0.023867 | 0.034977 | 0.0108 | 34.6672 | 0.87755 | 877.5528 | 3.5038 | 0.041712 |  |  | 3545.5625 | 0.092986 | 1.8993 | 0.00011493 | 1.1437 | 4.2996 | 0.10105 | 4400.6926 | 8.8238 | 24.252 | 0.73322 | 73.3225 | 94 | -50 | -50 | 0.56075
|  | 95 | 5.7 | 0.095 | 22.8 | 1.71 | 23.8665 | 20.0198 | 43.8863 |  | 0.45617 | 33.759 | 2.7218 | 8.4398 | 1.8755 | 4 | 4.5025 | 2.2638 | 2.6988 | 350 | 193.6981 | 2.5922 | 1.5538 | 2.8194 | 0.79921 | 2674.5202 | 0.74593 | 3.4163 | 4.5025 | 3.5475 | 5700 | 193.6981 | 5700 | 193.6981 | 5.1627 | 2.2638 | 2.8988 | 0.4385 | 322.5979 | 1.1948 | 2.3077 | 1.7214 | 7.7916 | 0.14846 | 0.036151 | 0.71764 | 0.11557 | 0.037306 | 0.01074 | 126.3122 | 0.8078 | 807.8009 | 3.5411 | 0.042156 |  |  | 3583.2812 | 0.088896 | 1.8213 | 0.0001102 | 1.1231 | 4.1217 | 0.098169 | 4219.912 | 8.611 | 24.51 | 0.74001 | 74.0014 | 95 | -50 | -50 | 0.56075 | 0.15016 | 95 | 5.7 | 0.095 | 22.8 | 1.71 | 24 | 18.8 | 42.8 | 0.43925 | 32.6885 | 2.6355 | 8.1721 | 1.816 | 4 | 4.6499 | 2.325 | 2.9681 | 350 | 188.9279 | 2.51 | 1.6021 | 2.815 | 0.85106 | 2511.5625 | 0.79433 | 3.4163 | 4.6499 | 3.6568 | 5700 | 188.9279 | 5700 | 188.9279 | 5.293 | 2.325 | 2.9681 | 0.43925 | 331.3087 | 1.2271 | 2.3497 | 1.7793 | 8.0414 | 0.15322 | 0.038623 | 0.752 | 0.023616 | 0.034609 | 0.0108 | 34.416 | 0.87813 | 878.1346 | 3.5411 | 0.042156 |  |  | 3583.2812 | 0.094975 | 1.9399 | 0.00011738 | 1.1437 | 4.3803 | 0.10212 | 4482.3982 | 8.9438 | 24.51 | 0.73265 | 73.2652 | 95 | -50 | -50 | 0.56075
|  | 96 | 5.76 | 0.096 | 23.04 | 1.728 | 23.8651 | 20.0326 | 43.8977 |  | 0.45635 | 33.7699 | 2.7227 | 8.4425 | 1.8761 | 4 | 4.5484 | 2.2871 | 2.7246 | 350 | 191.8765 | 2.593 | 1.5533 | 2.8194 | 0.7987 | 2704.4064 | 0.74545 | 3.4343 | 4.5484 | 3.5816 | 5760 | 191.8765 | 5760 | 191.8765 | 5.2117 | 2.2871 | 2.9246 | 0.43884 | 329.3386 | 1.2198 | 2.3529 | 1.7396 | 7.8688 | 0.14993 | 0.03692 | 0.71833 | 0.11448 | 0.036975 | 0.010739 | 125.218 | 0.8093 | 809.2973 | 3.5784 | 0.0426 |  |  | 3621 | 0.090787 | 1.8575 | 0.0001124 | 1.1251 | 4.195 | 0.09924 | 4294.2393 | 8.7245 | 24.768 | 0.73951 | 73.9508 | 96 | -50 | -50 | 0.56075 | 0.15016 | 96 | 5.76 | 0.096 | 23.04 | 1.728 | 24 | 18.8 | 42.8 | 0.43925 | 32.6885 | 2.6355 | 8.1721 | 1.816 | 4 | 4.6989 | 2.3494 | 2.9993 | 350 | 186.9599 | 2.51 | 1.6021 | 2.815 | 0.85106 | 2538 | 0.79433 | 3.4343 | 4.6989 | 3.693 | 5760 | 186.9599 | 5760 | 186.9599 | 5.3487 | 2.3494 | 2.9993 | 0.43925 | 338.3203 | 1.253 | 2.3994 | 1.798 | 8.126 | 0.15483 | 0.039441 | 0.752 | 0.02337 | 0.034248 | 0.0108 | 34.17 | 0.87874 | 878.7424 | 3.5784 | 0.0426 |  |  | 3621 | 0.096985 | 1.981 | 0.00011987 | 1.1437 | 4.4624 | 0.1032 | 4565.627 | 9.0654 | 24.768 | 0.73206 | 73.2058 | 96 | -50 | -50 | 0.56075
|  | 97 | 5.82 | 0.097 | 23.28 | 1.746 | 23.8637 | 20.0455 | 43.9092 |  | 0.45652 | 33.7807 | 2.7236 | 8.4452 | 1.8767 | 4 | 4.5943 | 2.3103 | 2.7503 | 350 | 190.091 | 2.5939 | 1.5528 | 2.8194 | 0.79818 | 2734.3288 | 0.74497 | 3.4521 | 4.5943 | 3.6156 | 5820 | 190.091 | 5820 | 190.091 | 5.2606 | 2.3103 | 2.9503 | 0.43917 | 336.1473 | 1.245 | 2.3985 | 1.7578 | 7.9458 | 0.1514 | 0.037697 | 0.71902 | 0.11341 | 0.03665 | 0.010739 | 124.1454 | 0.81081 | 810.8075 | 3.6157 | 0.043044 |  |  | 3658.7187 | 0.092699 | 1.8941 | 0.00011461 | 1.127 | 4.2694 | 0.10031 | 4369.7173 | 8.8392 | 25.026 | 0.73899 | 73.8988 | 97 | -50 | -50 | 0.56075 | 0.15016 | 97 | 5.82 | 0.097 | 23.28 | 1.746 | 24 | 18.8 | 42.8 | 0.43925 | 32.6885 | 2.6355 | 8.1721 | 1.816 | 4 | 4.7478 | 2.3739 | 3.0305 | 350 | 185.0325 | 2.51 | 1.6021 | 2.815 | 0.85106 | 2564.4375 | 0.79433 | 3.4521 | 4.7478 | 3.7293 | 5820 | 185.0325 | 5820 | 185.0325 | 5.4045 | 2.3739 | 3.0305 | 0.43925 | 345.4054 | 1.2793 | 2.4497 | 1.8167 | 8.2107 | 0.15645 | 0.040267 | 0.752 | 0.023129 | 0.033895 | 0.0108 | 33.9291 | 0.87938 | 879.3759 | 3.6157 | 0.043044 |  |  | 3658.7187 | 0.099016 | 2.0225 | 0.00012238 | 1.1437 | 4.5461 | 0.10427 | 4650.4086 | 9.1885 | 25.026 | 0.73144 | 73.1444 | 97 | -50 | -50 | 0.56075
|  | 98 | 5.88 | 0.098 | 23.52 | 1.764 | 23.8623 | 20.0583 | 43.9206 |  | 0.4567 | 33.7916 | 2.7244 | 8.4479 | 1.8773 | 4 | 4.6402 | 2.3335 | 2.776 | 350 | 188.3407 | 2.5947 | 1.5523 | 2.8194 | 0.79767 | 2764.2872 | 0.7445 | 3.4699 | 4.6402 | 3.6495 | 5880 | 188.3407 | 5880 | 188.3407 | 5.3095 | 2.3335 | 2.976 | 0.43949 | 343.024 | 1.2705 | 2.4445 | 1.776 | 8.0228 | 0.15287 | 0.038483 | 0.7197 | 0.11236 | 0.036331 | 0.010738 | 123.0939 | 0.81233 | 812.3313 | 3.6529 | 0.043487 |  |  | 3696.4375 | 0.094629 | 1.931 | 0.00011684 | 1.1289 | 4.345 | 0.10138 | 4446.3647 | 8.9551 | 25.284 | 0.73845 | 73.8453 | 98 | -50 | -50 | 0.56075 | 0.15016 | 98 | 5.88 | 0.098 | 23.52 | 1.764 | 24 | 18.8 | 42.8 | 0.43925 | 32.6885 | 2.6355 | 8.1721 | 1.816 | 4 | 4.7968 | 2.3984 | 3.0618 | 350 | 183.1444 | 2.51 | 1.6021 | 2.815 | 0.85106 | 2590.875 | 0.79433 | 3.4699 | 4.7968 | 3.7655 | 5880 | 183.1444 | 5880 | 183.1444 | 5.4602 | 2.3984 | 3.0618 | 0.43925 | 352.5639 | 1.3058 | 2.5005 | 1.8355 | 8.2953 | 0.15806 | 0.041101 | 0.752 | 0.022893 | 0.033549 | 0.0108 | 33.693 | 0.88003 | 880.0347 | 3.6529 | 0.043487 |  |  | 3696.4375 | 0.10107 | 2.0644 | 0.00012491 | 1.1437 | 4.6314 | 0.10535 | 4736.7736 | 9.3132 | 25.284 | 0.73081 | 73.081 | 98 | -50 | -50 | 0.56075
|  | 99 | 5.94 | 0.099 | 23.76 | 1.782 | 23.8609 | 20.0712 | 43.932 |  | 0.45687 | 33.8024 | 2.7253 | 8.4506 | 1.8779 | 4 | 4.6861 | 2.3567 | 2.8017 | 350 | 186.6244 | 2.5955 | 1.5518 | 2.8194 | 0.79716 | 2794.2818 | 0.74402 | 3.4875 | 4.6861 | 3.6835 | 5940 | 186.6244 | 5940 | 186.6244 | 5.3584 | 2.3567 | 3.0017 | 0.43982 | 349.9685 | 1.2962 | 2.4908 | 1.7942 | 8.0998 | 0.15433 | 0.039276 | 0.72037 | 0.11133 | 0.036019 | 0.010737 | 122.0629 | 0.81387 | 813.8688 | 3.6902 | 0.043931 |  |  | 3734.1562 | 0.09658 | 1.9682 | 0.00011909 | 1.1309 | 4.4217 | 0.10245 | 4524.2008 | 9.0722 | 25.542 | 0.7379 | 73.7905 | 99 | -50 | -50 | 0.56075 | 0.15016 | 99 | 5.94 | 0.099 | 23.76 | 1.782 | 24 | 18.8 | 42.8 | 0.43925 | 32.6885 | 2.6355 | 8.1721 | 1.816 | 4 | 4.8457 | 2.4229 | 3.093 | 350 | 181.2944 | 2.51 | 1.6021 | 2.815 | 0.85106 | 2617.3125 | 0.79433 | 3.4875 | 4.8457 | 3.8018 | 5940 | 181.2944 | 5940 | 181.2944 | 5.5159 | 2.4229 | 3.093 | 0.43925 | 359.7958 | 1.3326 | 2.5517 | 1.8542 | 8.38 | 0.15967 | 0.041944 | 0.752 | 0.022662 | 0.03321 | 0.0108 | 33.4618 | 0.88072 | 880.7184 | 3.6902 | 0.043931 |  |  | 3734.1562 | 0.10314 | 2.1067 | 0.00012748 | 1.1437 | 4.7183 | 0.10642 | 4824.7535 | 9.4396 | 25.542 | 0.73015 | 73.0155 | 99 | -50 | -50 | 0.56075
|  | 100 | 6 | 0.1 | 24 | 1.8 | 23.8595 | 20.084 | 43.9435 |  | 0.45704 | 33.8132 | 2.7262 | 8.4533 | 1.8785 | 4 | 4.7319 | 2.3799 | 2.8272 | 350 | 184.9412 | 2.5964 | 1.5513 | 2.8194 | 0.79665 | 2824.3125 | 0.74354 | 3.5051 | 4.7319 | 3.7174 | 6000 | 184.9412 | 6000 | 184.9412 | 5.4071 | 2.3799 | 3.0272 | 0.44014 | 356.9809 | 1.3222 | 2.5376 | 1.8125 | 8.1766 | 0.1558 | 0.040077 | 0.72105 | 0.11031 | 0.035713 | 0.010737 | 121.0517 | 0.81542 | 815.4198 | 3.7275 | 0.044375 |  |  | 3771.875 | 0.098549 | 2.0057 | 0.00012136 | 1.1328 | 4.4997 | 0.10352 | 4603.2454 | 9.3116 | 25.8 | 0.7348 | 73.48 | 100 | -50 | -50 | 0.56075 | 0.15016 | 100 | 6 | 0.1 | 24 | 1.8 | 24 | 18.8 | 42.8 | 0.43925 | 32.6885 | 2.6355 | 8.1721 | 1.816 | 4 | 4.8947 | 2.4473 | 3.1243 | 350 | 179.4815 | 2.51 | 1.6021 | 2.815 | 0.85106 | 2643.75 | 0.79433 | 3.5051 | 4.8947 | 3.838 | 6000 | 179.4815 | 6000 | 179.4815 | 5.5716 | 2.4473 | 3.1243 | 0.43925 | 367.1011 | 1.3596 | 2.6036 | 1.8729 | 8.4646 | 0.16129 | 0.042796 | 0.752 | 0.022435 | 0.032878 | 0.0108 | 33.2352 | 0.88143 | 881.4266 | 3.7275 | 0.044375 |  |  | 3771.875 | 0.10524 | 2.1495 | 0.00013006 | 1.1437 | 4.8069 | 0.1075 | 4914.3808 | 9.5677 | 25.8 | 0.72948 | 72.948 | 100 | -50 | -50 | 0.56075
|  | VIN-min | [36 empty] | Cin / Cout | Cin / Cout |  | RMS Currents |  |  | IC Loss | [7 empty] | Flyback Diode Loss |  |  |  |  | Transformer Loss | [15 empty] | VIN-min | [35 empty] | Cin / Cout | Cin / Cout |  | RMS Currents |  |  | IC Loss | [7 empty] | Flyback Diode Loss |  |  |  |  | Transformer Loss
|  | Step | Iout1 (A) | Iout2 (A) | Pout1 (W) | Pout2 (W) | Vin (V) | Vout1-Reflected (V) | Vsw-max (V) |  | Duty Cycle | Pout1-max (W) | Pout2-max (W) | Iout1-max (A) | Iout2-max (A) | Vout1-actual (V) | Isw (A) | Ton-BCM (µs) | Toff-BCM (µs) | Fsw-max-BCM (kHz) | Fsw-BCM (kHz) | Ipri-min-BCM (A) | Toff-min-BCM (µs) | Iout1-min-BCM (A) | Toff-FFB (µs) | Fsw-FFB (kHz) | Iout1-max-FFB (A) | Ipri-DCM (A) | Ipri (A) | COMP (V) | Iout (mA) | Fsw (kHz) | Iout (mA) | Fsw (kHz) | Tsw (µs) | Ton (µs) | Toff (µs) | Duty Cycle | Cout1 (µF) for 1% ripple | Cout2 (µF) for 1% ripple | Cin (µF) for 5% ripple | Ipri-rms (A) | Isec1-rms (A) | Isec2-rms (A) | P-FET-Cond (W) | P-FET-Sw (W) | P-FET-Qg (W) | P-FET-Coss (W) | P-IQ (W) | P-IC-Total (mW) | P-FET-Total (W) | P-Total (mW) | P-Diode1-Cond (W) | P-Diode2-Cond (W) | P-Diode-Leak (W) | P-Diode-Snubber (W) | P-Diode-Total (W) | PCu-pri (W) | PCu-sec1 (W) | PCu-sec2 (W) | Core Loss (W) | P-trans (W) | P-LeakL-Clamp/Snub (W) | P-Trans-Total (mW) | P-Loss-Total (W) | Pout (W) | Efficiency | Efficiency (%) | Iout1 (%) | Check Iout-max |  | D1' based on raw calculation | D2' based on raw calculation | Step | Iout1 (A) | Iout2 (A) | Pout1 (W) | Pout2 (W) | Vin (V) | Vout1-Reflected (V) | Vsw-max (V) | Duty Cycle | Pout1-max (W) | Pout2-max (W) | Iout1-max (A) | Iout2-max (A) | Vout1-actual (V) | Isw (A) | Ton-BCM (µs) | Toff-BCM (µs) | Fsw-max-BCM (kHz) | Fsw-BCM (kHz) | Ipri-min-BCM (A) | Toff-min-BCM (µs) | Iout1-min-BCM (A) | Toff-FFB (µs) | Fsw-FFB (kHz) | Iout1-max-FFB (A) | Ipri-DCM (A) | Ipri (A) | COMP (V) | Iout (mA) | Fsw (kHz) | Iout (mA) | Fsw (kHz) | Tsw (µs) | Ton (µs) | Toff (µs) | Duty Cycle | Cout1 (µF) for 1% ripple | Cout2 (µF) for 1% ripple | Cin (µF) for 5% ripple | Ipri-rms (A) | Isec1-rms (A) | Isec2-rms (A) | P-FET-Cond (W) | P-FET-Sw (W) | P-FET-Qg (W) | P-FET-Coss (W) | P-IQ (W) | P-IC-Total (mW) | P-FET-Total (W) | P-Total (mW) | P-Diode1-Cond (W) | P-Diode2-Cond (W) | P-Diode-Leak (W) | P-Diode-Snubber (W) | P-Diode-Total (W) | PCu-pri (W) | PCu-sec1 (W) | PCu-sec2 (W) | Core Loss (W) | P-trans (W) | P-LeakL-Clamp/Snub (W) | P-Trans-Total (W) | P-Loss-Total (W) | Pout (W) | Efficiency | Efficiency (%) | Iout1 (%) | Check Iout-max |  | Vout1 Diode cond duration | Vou2 Diode cond duration
|  | 0.1 | 1e-09 | 0.0001 | 4e-09 | 0.0018 | 17.9963 | 18.8005 | 36.7967 |  | 0.51093 | 28.511 | 2.2987 | 7.1277 | 1.5839 | 4 | 0.00039153 | 0.00026107 | 0.0002499 | 350 | 350 | 2.1892 | 1.3974 | 1.992 | 0.85104 | 10 | 0.79431 | 0.029277 | 1.3333 | 1.0057 | 1e-06 | 10 | 1e-06 | 10 | 100 | 0.88907 | 99.1109 | 0.0088907 | 2.2227e-08 | 0.00049393 | 1.8358e-08 | 0.072585 | 3.0655 | 0.05841 | 6.4277e-05 | 0.0091992 | 0.0044991 | 0.001354 | 0.0080983 | 12.5974 | 0.010635 | 23.2149 | 6.2125e-10 | 6.2125e-05 |  |  | 0.062126 | 0.00015806 | 0.28192 | 1.7059e-05 | 3.2458e-05 |  | 0.00044444 | 282.5675 | 0.30584 | 0.0018 | 0.0058509 | 0.58509 | 1.6667e-08 | -50 | -50 | 1.7865e-06 | 0.0011208 | 0.1 | 1e-09 | 0.0001 | 4e-09 | 0.0018 | 18 | 18.8 | 36.8 | 0.51087 | 28.5137 | 2.2989 | 7.1284 | 1.5841 | 4 | 0.00039149 | 0.00026099 | 0.00024989 | 350 | 350 | 2.1894 | 1.3975 | 1.9924 | 0.85106 | 10 | 0.79433 | 0.029277 | 1.3333 | 1.0057 | 1e-06 | 10 | 1e-06 | 10 | 100 | 0.88889 | 99.1111 | 0.0088889 | 2.2222e-08 | 0.00049383 | 1.8354e-08 | 0.072577 | 3.0655 | 0.05841 | 6.4263e-05 | 0.0098133 | 0.00125 | 0.0013542 | 0.0081 | 9.35 |  | 20.5818 | 7e-10 | 4.4375e-05 |  |  | 0.044376 | 0.00015802 | 0.28192 | 1.7059e-05 | 3.2458e-05 |  | 0.00044444 | 282.568 | 0.30319 | 0.0018 | 0.0059018 | 0.59018 | 1.6667e-08 | -50 | -50
|  | 1 | 0.06 | 0.001 | 0.24 | 0.018 | 17.9647 | 19.12 | 37.0847 |  | 0.51558 | 28.7199 | 2.3155 | 7.18 | 1.5955 | 4 | 0.055711 | 0.037213 | 0.034965 | 350 | 350 | 2.2053 | 1.3841 | 1.9875 | 0.83682 | 26.8875 | 0.78103 | 0.35051 | 1.3333 | 1.0154 | 60 | 26.8875 | 60 | 26.8875 | 37.192 | 0.89064 | 36.3014 | 0.023947 | 1.336 | 0.004948 | 0.40414 | 0.11913 | 3.0421 | 0.057965 | 0.00017313 | 0.024928 | 0.012076 | 0.0036978 | 0.0080841 | 20.1597 | 0.028847 | 48.9585 | 0.037275 | 0.00062125 |  |  | 37.8962 | 0.00042572 | 0.27763 | 1.6799e-05 | 0.00038476 |  | 0.001195 | 279.6551 | 0.36651 | 0.258 | 0.41312 | 41.3124 | 1 | -50 | -50 | 0.0225 | 0.0057629 | 1 | 0.06 | 0.001 | 0.24 | 0.018 | 18 | 18.8 | 36.8 | 0.51087 | 28.5137 | 2.2989 | 7.1284 | 1.5841 | 4 | 0.056113 | 0.037409 | 0.035817 | 350 | 350 | 2.1894 | 1.3975 | 1.9924 | 0.85106 | 26.4375 | 0.79433 | 0.35051 | 1.3333 | 1.0151 | 60 | 26.4375 | 60 | 26.4375 | 37.8251 | 0.88889 | 36.9362 | 0.0235 | 1.3333 | 0.0049383 | 0.4104 | 0.11801 | 3.0428 | 0.057978 | 0.0001699 | 0.025944 | 0.0033047 | 0.0035803 | 0.0081 | 11.4047 |  | 41.0989 | 0.042 | 0.00044375 |  |  | 42.4437 | 0.00041778 | 0.27776 | 1.6807e-05 | 0.00036887 |  | 0.001175 | 279.7385 | 0.36328 | 0.258 | 0.41527 | 41.5271 | 1 | -50 | -50
|  | 3 | 0.18 | 0.003 | 0.72 | 0.054 | 17.9647 | 19.12 | 37.0847 |  | 0.51558 | 28.7199 | 2.3155 | 7.18 | 1.5955 | 4 | 0.16713 | 0.11164 | 0.10489 | 350 | 350 | 2.2053 | 1.3841 | 1.9875 | 0.83682 | 80.6625 | 0.78103 | 0.6071 | 1.3333 | 1.0461 | 180 | 80.6625 | 180 | 80.6625 | 12.3973 | 0.89064 | 11.5067 | 0.071841 | 4.0079 | 0.014844 | 0.38431 | 0.20633 | 2.9665 | 0.056524 | 0.00051938 | 0.074784 | 0.036227 | 0.011093 | 0.0080841 | 44.311 | 0.086547 | 130.7072 | 0.11182 | 0.0018637 |  |  | 113.6887 | 0.0012772 | 0.26401 | 1.5975e-05 | 0.0059979 |  | 0.003585 | 274.8857 | 0.51928 | 0.774 | 0.59848 | 59.8478 | 3 | -50 | -50 | 0.0675 | 0.017289 | 3 | 0.18 | 0.003 | 0.72 | 0.054 | 18 | 18.8 | 36.8 | 0.51087 | 28.5137 | 2.2989 | 7.1284 | 1.5841 | 4 | 0.16834 | 0.11223 | 0.10745 | 350 | 350 | 2.1894 | 1.3975 | 1.9924 | 0.85106 | 79.3125 | 0.79433 | 0.6071 | 1.3333 | 1.0453 | 180 | 79.3125 | 180 | 79.3125 | 12.6084 | 0.88889 | 11.7195 | 0.0705 | 4 | 0.014815 | 0.39065 | 0.2044 | 2.9687 | 0.056565 | 0.00050969 | 0.077832 | 0.0099141 | 0.010741 | 0.0081 | 18.0141 |  | 107.0966 | 0.126 | 0.0013312 |  |  | 127.3313 | 0.0012533 | 0.26439 | 1.5998e-05 | 0.00575 |  | 0.003525 | 274.9355 | 0.50936 | 0.774 | 0.6031 | 60.3103 | 3 | -50 | -50
|  | 3 | 0.18 | 0.003 | 0.72 | 0.054 | 17.9647 | 19.12 | 37.0847 |  | 0.51558 | 28.7199 | 2.3155 | 7.18 | 1.5955 | 4 | 0.16713 | 0.11164 | 0.10489 | 350 | 350 | 2.2053 | 1.3841 | 1.9875 | 0.83682 | 80.6625 | 0.78103 | 0.6071 | 1.3333 | 1.0461 | 180 | 80.6625 | 180 | 80.6625 | 12.3973 | 0.89064 | 11.5067 | 0.071841 | 4.0079 | 0.014844 | 0.38431 | 0.20633 | 2.9665 | 0.056524 | 0.00051938 | 0.074784 | 0.036227 | 0.011093 | 0.0080841 | 44.311 | 0.086547 | 130.7072 | 0.11182 | 0.0018637 |  |  | 113.6887 | 0.0012772 | 0.26401 | 1.5975e-05 | 0.0059979 |  | 0.003585 | 274.8857 | 0.51928 | 0.774 | 0.59848 | 59.8478 | 3 | -50 | -50 | 0.0675 | 0.017289 | 3 | 0.18 | 0.003 | 0.72 | 0.054 | 18 | 18.8 | 36.8 | 0.51087 | 28.5137 | 2.2989 | 7.1284 | 1.5841 | 4 | 0.16834 | 0.11223 | 0.10745 | 350 | 350 | 2.1894 | 1.3975 | 1.9924 | 0.85106 | 79.3125 | 0.79433 | 0.6071 | 1.3333 | 1.0453 | 180 | 79.3125 | 180 | 79.3125 | 12.6084 | 0.88889 | 11.7195 | 0.0705 | 4 | 0.014815 | 0.39065 | 0.2044 | 2.9687 | 0.056565 | 0.00050969 | 0.077832 | 0.0099141 | 0.010741 | 0.0081 | 18.0141 |  | 107.0966 | 0.126 | 0.0013312 |  |  | 127.3313 | 0.0012533 | 0.26439 | 1.5998e-05 | 0.00575 |  | 0.003525 | 274.9355 | 0.50936 | 0.774 | 0.6031 | 60.3103 | 3 | -50 | -50
|  | 4 | 0.24 | 0.004 | 0.96 | 0.072 | 17.9647 | 19.12 | 37.0847 |  | 0.51558 | 28.7199 | 2.3155 | 7.18 | 1.5955 | 4 | 0.22284 | 0.14885 | 0.13986 | 350 | 350 | 2.2053 | 1.3841 | 1.9875 | 0.83682 | 107.55 | 0.78103 | 0.70102 | 1.3333 | 1.0615 | 240 | 107.55 | 240 | 107.55 | 9.298 | 0.89064 | 8.4074 | 0.095788 | 5.3438 | 0.019792 | 0.3744 | 0.23825 | 2.928 | 0.055791 | 0.00069251 | 0.099711 | 0.048302 | 0.014791 | 0.0080841 | 56.3866 | 0.1154 | 171.5815 | 0.1491 | 0.002485 |  |  | 151.585 | 0.0017029 | 0.2572 | 1.5563e-05 | 0.012312 |  | 0.00478 | 276.0089 | 0.59918 | 1.032 | 0.63267 | 63.2673 | 4 | -50 | -50 | 0.09 | 0.023052 | 4 | 0.24 | 0.004 | 0.96 | 0.072 | 18 | 18.8 | 36.8 | 0.51087 | 28.5137 | 2.2989 | 7.1284 | 1.5841 | 4 | 0.22445 | 0.14964 | 0.14327 | 350 | 350 | 2.1894 | 1.3975 | 1.9924 | 0.85106 | 105.75 | 0.79433 | 0.70102 | 1.3333 | 1.0604 | 240 | 105.75 | 240 | 105.75 | 9.4563 | 0.88889 | 8.5674 | 0.094 | 5.3333 | 0.019753 | 0.38077 | 0.23602 | 2.9309 | 0.055846 | 0.00067959 | 0.10378 | 0.013219 | 0.014321 | 0.0081 | 21.3187 |  | 140.0954 | 0.168 | 0.001775 |  |  | 169.775 | 0.0016711 | 0.25771 | 1.5594e-05 | 0.011804 |  | 0.0047 | 275.8971 | 0.58577 | 1.032 | 0.63792 | 63.7916 | 4 | -50 | -50
|  | 5 | 0.3 | 0.005 | 1.2 | 0.09 | 17.9647 | 19.12 | 37.0847 |  | 0.51558 | 28.7199 | 2.3155 | 7.18 | 1.5955 | 4 | 0.27855 | 0.18607 | 0.17482 | 350 | 350 | 2.2053 | 1.3841 | 1.9875 | 0.83682 | 134.4375 | 0.78103 | 0.78376 | 1.3333 | 1.0768 | 300 | 134.4375 | 300 | 134.4375 | 7.4384 | 0.89064 | 6.5478 | 0.11974 | 6.6798 | 0.02474 | 0.36448 | 0.26637 | 2.889 | 0.055047 | 0.00086564 | 0.12464 | 0.060378 | 0.018489 | 0.0080841 | 68.4622 | 0.14426 | 212.4559 | 0.18638 | 0.0031063 |  |  | 189.4813 | 0.0021286 | 0.25039 | 1.5151e-05 | 0.021509 |  | 0.005975 | 280.0141 | 0.68195 | 1.29 | 0.65417 | 65.4174 | 5 | -50 | -50 | 0.1125 | 0.028815 | 5 | 0.3 | 0.005 | 1.2 | 0.09 | 18 | 18.8 | 36.8 | 0.51087 | 28.5137 | 2.2989 | 7.1284 | 1.5841 | 4 | 0.28057 | 0.18704 | 0.17909 | 350 | 350 | 2.1894 | 1.3975 | 1.9924 | 0.85106 | 132.1875 | 0.79433 | 0.78376 | 1.3333 | 1.0755 | 300 | 132.1875 | 300 | 132.1875 | 7.565 | 0.88889 | 6.6761 | 0.1175 | 6.6667 | 0.024691 | 0.3709 | 0.26387 | 2.8926 | 0.055117 | 0.00084948 | 0.12972 | 0.016523 | 0.017901 | 0.0081 | 24.6234 |  | 173.0943 | 0.21 | 0.0022188 |  |  | 212.2188 | 0.0020889 | 0.25102 | 1.5189e-05 | 0.02062 |  | 0.005875 | 279.6215 | 0.66493 | 1.29 | 0.65987 | 65.9869 | 5 | -50 | -50
|  | 6 | 0.36 | 0.006 | 1.44 | 0.108 | 17.9647 | 19.12 | 37.0847 |  | 0.51558 | 28.7199 | 2.3155 | 7.18 | 1.5955 | 4 | 0.33426 | 0.22328 | 0.20979 | 350 | 350 | 2.2053 | 1.3841 | 1.9875 | 0.83682 | 161.325 | 0.78103 | 0.85857 | 1.3333 | 1.0922 | 360 | 161.325 | 360 | 161.325 | 6.1987 | 0.89064 | 5.308 | 0.14368 | 8.0157 | 0.029688 | 0.35456 | 0.2918 | 2.8494 | 0.054293 | 0.0010388 | 0.14957 | 0.072454 | 0.022187 | 0.0080841 | 80.5378 | 0.17312 | 253.3302 | 0.22365 | 0.0037275 |  |  | 227.3775 | 0.0025543 | 0.24357 | 1.4739e-05 | 0.033929 |  | 0.00717 | 287.243 | 0.76795 | 1.548 | 0.66841 | 66.8408 | 6 | -50 | -50 | 0.135 | 0.034578 | 6 | 0.36 | 0.006 | 1.44 | 0.108 | 18 | 18.8 | 36.8 | 0.51087 | 28.5137 | 2.2989 | 7.1284 | 1.5841 | 4 | 0.33668 | 0.22445 | 0.2149 | 350 | 350 | 2.1894 | 1.3975 | 1.9924 | 0.85106 | 158.625 | 0.79433 | 0.85857 | 1.3333 | 1.0906 | 360 | 158.625 | 360 | 158.625 | 6.3042 | 0.88889 | 5.4153 | 0.141 | 8 | 0.02963 | 0.36102 | 0.28906 | 2.8539 | 0.054378 | 0.0010194 | 0.15566 | 0.019828 | 0.021482 | 0.0081 | 27.9281 |  | 206.0931 | 0.252 | 0.0026625 |  |  | 254.6625 | 0.0025067 | 0.24434 | 1.4785e-05 | 0.032527 |  | 0.00705 | 286.4364 | 0.74719 | 1.548 | 0.67445 | 67.4453 | 6 | -50 | -50
|  | 7 | 0.42 | 0.007 | 1.68 | 0.126 | 17.9647 | 19.12 | 37.0847 |  | 0.51558 | 28.7199 | 2.3155 | 7.18 | 1.5955 | 4 | 0.38997 | 0.26049 | 0.24475 | 350 | 350 | 2.2053 | 1.3841 | 1.9875 | 0.83682 | 188.2125 | 0.78103 | 0.92736 | 1.3333 | 1.1076 | 420 | 188.2125 | 420 | 188.2125 | 5.3131 | 0.89064 | 4.4225 | 0.16763 | 9.3517 | 0.034636 | 0.34465 | 0.31518 | 2.8093 | 0.053528 | 0.0012119 | 0.17449 | 0.084529 | 0.025884 | 0.0080841 | 92.6134 | 0.20198 | 294.2046 | 0.26092 | 0.0043488 |  |  | 265.2737 | 0.0029801 | 0.23676 | 1.4326e-05 | 0.049881 |  | 0.008365 | 298.004 | 0.85748 | 1.806 | 0.67806 | 67.806 | 7 | -50 | -50 | 0.1575 | 0.040341 | 7 | 0.42 | 0.007 | 1.68 | 0.126 | 18 | 18.8 | 36.8 | 0.51087 | 28.5137 | 2.2989 | 7.1284 | 1.5841 | 4 | 0.39279 | 0.26186 | 0.25072 | 350 | 350 | 2.1894 | 1.3975 | 1.9924 | 0.85106 | 185.0625 | 0.79433 | 0.92736 | 1.3333 | 1.1058 | 420 | 185.0625 | 420 | 185.0625 | 5.4036 | 0.88889 | 4.5147 | 0.1645 | 9.3333 | 0.034568 | 0.35114 | 0.31222 | 2.8146 | 0.053629 | 0.0011893 | 0.18161 | 0.023133 | 0.025062 | 0.0081 | 31.2328 |  | 239.092 | 0.294 | 0.0031063 |  |  | 297.1062 | 0.0029244 | 0.23765 | 1.438e-05 | 0.04782 |  | 0.008225 | 296.6375 | 0.83284 | 1.806 | 0.68439 | 68.4393 | 7 | -50 | -50
|  | 8 | 0.48 | 0.008 | 1.92 | 0.144 | 17.9647 | 19.12 | 37.0847 |  | 0.51558 | 28.7199 | 2.3155 | 7.18 | 1.5955 | 4 | 0.44568 | 0.29771 | 0.27972 | 350 | 350 | 2.2053 | 1.3841 | 1.9875 | 0.83682 | 215.1 | 0.78103 | 0.99139 | 1.3333 | 1.1229 | 480 | 215.1 | 480 | 215.1 | 4.649 | 0.89064 | 3.7584 | 0.19158 | 10.6876 | 0.039584 | 0.33473 | 0.33694 | 2.7686 | 0.052753 | 0.001385 | 0.19942 | 0.096605 | 0.029582 | 0.0080841 | 104.6891 | 0.23084 | 335.079 | 0.2982 | 0.00497 |  |  | 303.17 | 0.0034058 | 0.22995 | 1.3914e-05 | 0.069649 |  | 0.00956 | 312.5809 | 0.95083 | 2.064 | 0.68462 | 68.4616 | 8 | -50 | -50 | 0.18 | 0.046103 | 8 | 0.48 | 0.008 | 1.92 | 0.144 | 18 | 18.8 | 36.8 | 0.51087 | 28.5137 | 2.2989 | 7.1284 | 1.5841 | 4 | 0.44891 | 0.29927 | 0.28654 | 350 | 350 | 2.1894 | 1.3975 | 1.9924 | 0.85106 | 211.5 | 0.79433 | 0.99139 | 1.3333 | 1.1209 | 480 | 211.5 | 480 | 211.5 | 4.7281 | 0.88889 | 3.8392 | 0.188 | 10.6667 | 0.039506 | 0.34127 | 0.33378 | 2.7747 | 0.052869 | 0.0013592 | 0.20755 | 0.026437 | 0.028642 | 0.0081 | 34.5375 |  | 272.0908 | 0.336 | 0.00355 |  |  | 339.55 | 0.0033422 | 0.23097 | 1.3976e-05 | 0.066772 |  | 0.0094 | 310.4968 | 0.92214 | 2.064 | 0.69119 | 69.1194 | 8 | -50 | -50
|  | 9 | 0.54 | 0.009 | 2.16 | 0.162 | 17.9647 | 19.12 | 37.0847 |  | 0.51558 | 28.7199 | 2.3155 | 7.18 | 1.5955 | 4 | 0.50139 | 0.33492 | 0.31468 | 350 | 350 | 2.2053 | 1.3841 | 1.9875 | 0.83682 | 241.9875 | 0.78103 | 1.0515 | 1.3333 | 1.1383 | 540 | 241.9875 | 540 | 241.9875 | 4.1324 | 0.89064 | 3.2418 | 0.21552 | 12.0236 | 0.044532 | 0.32482 | 0.35738 | 2.7273 | 0.051966 | 0.0015582 | 0.22435 | 0.10868 | 0.03328 | 0.0080841 | 116.7647 | 0.25971 | 375.9533 | 0.33547 | 0.0055912 |  |  | 341.0662 | 0.0038315 | 0.22314 | 1.3502e-05 | 0.093497 |  | 0.010755 | 331.2374 | 1.0483 | 2.322 | 0.68897 | 68.8968 | 9 | -50 | -50 | 0.2025 | 0.051866 | 9 | 0.54 | 0.009 | 2.16 | 0.162 | 18 | 18.8 | 36.8 | 0.51087 | 28.5137 | 2.2989 | 7.1284 | 1.5841 | 4 | 0.50502 | 0.33668 | 0.32235 | 350 | 350 | 2.1894 | 1.3975 | 1.9924 | 0.85106 | 237.9375 | 0.79433 | 1.0515 | 1.3333 | 1.136 | 540 | 237.9375 | 540 | 237.9375 | 4.2028 | 0.88889 | 3.3139 | 0.2115 | 12 | 0.044444 | 0.33139 | 0.35402 | 2.7343 | 0.052099 | 0.0015291 | 0.2335 | 0.029742 | 0.032222 | 0.0081 | 37.8422 |  | 305.0897 | 0.378 | 0.0039937 |  |  | 381.9938 | 0.00376 | 0.22428 | 1.3571e-05 | 0.089634 |  | 0.010575 | 328.2673 | 1.0154 | 2.322 | 0.69576 | 69.5761 | 9 | -50 | -50
|  | 10 | 0.6 | 0.01 | 2.4 | 0.18 | 17.9647 | 19.12 | 37.0847 |  | 0.51558 | 28.7199 | 2.3155 | 7.18 | 1.5955 | 4 | 0.55711 | 0.37213 | 0.34965 | 350 | 350 | 2.2053 | 1.3841 | 1.9875 | 0.83682 | 268.875 | 0.78103 | 1.1084 | 1.3333 | 1.1536 | 600 | 268.875 | 600 | 268.875 | 3.7192 | 0.89064 | 2.8286 | 0.23947 | 13.3596 | 0.04948 | 0.3149 | 0.37671 | 2.6853 | 0.051166 | 0.0017313 | 0.24928 | 0.12076 | 0.036978 | 0.0080841 | 128.8403 | 0.28857 | 416.8277 | 0.37275 | 0.0062125 |  |  | 378.9625 | 0.0042572 | 0.21633 | 1.309e-05 | 0.12167 |  | 0.01195 | 354.2215 | 1.15 | 2.58 | 0.69169 | 69.1687 | 10 | -50 | -50 | 0.225 | 0.057629 | 10 | 0.6 | 0.01 | 2.4 | 0.18 | 18 | 18.8 | 36.8 | 0.51087 | 28.5137 | 2.2989 | 7.1284 | 1.5841 | 4 | 0.56113 | 0.37409 | 0.35817 | 350 | 350 | 2.1894 | 1.3975 | 1.9924 | 0.85106 | 264.375 | 0.79433 | 1.1084 | 1.3333 | 1.1511 | 600 | 264.375 | 600 | 264.375 | 3.7825 | 0.88889 | 2.8936 | 0.235 | 13.3333 | 0.049383 | 0.32151 | 0.37317 | 2.6932 | 0.051316 | 0.001699 | 0.25944 | 0.033047 | 0.035803 | 0.0081 | 41.1469 |  | 338.0886 | 0.42 | 0.0044375 |  |  | 424.4375 | 0.0041778 | 0.2176 | 1.3167e-05 | 0.11665 |  | 0.01175 | 350.1864 | 1.1127 | 2.58 | 0.69867 | 69.8673 | 10 | -50 | -50
|  | 11 | 0.66 | 0.011 | 2.64 | 0.198 | 17.9647 | 19.12 | 37.0847 |  | 0.51558 | 28.7199 | 2.3155 | 7.18 | 1.5955 | 4 | 0.61282 | 0.40935 | 0.38461 | 350 | 350 | 2.2053 | 1.3841 | 1.9875 | 0.83682 | 295.7625 | 0.78103 | 1.1625 | 1.3333 | 1.169 | 660 | 295.7625 | 660 | 295.7625 | 3.3811 | 0.89064 | 2.4905 | 0.26342 | 14.6955 | 0.054428 | 0.30499 | 0.39509 | 2.6427 | 0.050354 | 0.0019044 | 0.27421 | 0.13283 | 0.040675 | 0.0080841 | 140.9159 | 0.31744 | 457.702 | 0.41002 | 0.0068337 |  |  | 416.8587 | 0.004683 | 0.20952 | 1.2678e-05 | 0.15441 |  | 0.013145 | 381.7673 | 1.2563 | 2.838 | 0.69315 | 69.3154 | 11 | -50 | -50 | 0.2475 | 0.063392 | 11 | 0.66 | 0.011 | 2.64 | 0.198 | 18 | 18.8 | 36.8 | 0.51087 | 28.5137 | 2.2989 | 7.1284 | 1.5841 | 4 | 0.61725 | 0.4115 | 0.39399 | 350 | 350 | 2.1894 | 1.3975 | 1.9924 | 0.85106 | 290.8125 | 0.79433 | 1.1625 | 1.3333 | 1.1662 | 660 | 290.8125 | 660 | 290.8125 | 3.4386 | 0.88889 | 2.5498 | 0.2585 | 14.6667 | 0.054321 | 0.31164 | 0.39139 | 2.6515 | 0.050522 | 0.0018689 | 0.28538 | 0.036352 | 0.039383 | 0.0081 | 44.4516 |  | 371.0874 | 0.462 | 0.0048813 |  |  | 466.8812 | 0.0045956 | 0.21092 | 1.2762e-05 | 0.14803 |  | 0.012925 | 376.4788 | 1.2144 | 2.838 | 0.70032 | 70.0318 | 11 | -50 | -50
|  | 12 | 0.72 | 0.012 | 2.88 | 0.216 | 17.9647 | 19.12 | 37.0847 |  | 0.51558 | 28.7199 | 2.3155 | 7.18 | 1.5955 | 4 | 0.66853 | 0.44656 | 0.41958 | 350 | 350 | 2.2053 | 1.3841 | 1.9875 | 0.83682 | 322.65 | 0.78103 | 1.2142 | 1.3333 | 1.1844 | 720 | 322.65 | 720 | 322.65 | 3.0993 | 0.89064 | 2.2087 | 0.28736 | 16.0315 | 0.059376 | 0.29507 | 0.41266 | 2.5994 | 0.049529 | 0.0020775 | 0.29913 | 0.14491 | 0.044373 | 0.0080841 | 152.9915 | 0.34632 | 498.5764 | 0.4473 | 0.007455 |  |  | 454.755 | 0.0051087 | 0.20271 | 1.2266e-05 | 0.19193 |  | 0.01434 | 414.0977 | 1.3674 | 3.096 | 0.69364 | 69.3637 | 12 | -50 | -50 | 0.27 | 0.069155 | 12 | 0.72 | 0.012 | 2.88 | 0.216 | 18 | 18.8 | 36.8 | 0.51087 | 28.5137 | 2.2989 | 7.1284 | 1.5841 | 4 | 0.67336 | 0.44891 | 0.42981 | 350 | 350 | 2.1894 | 1.3975 | 1.9924 | 0.85106 | 317.25 | 0.79433 | 1.2142 | 1.3333 | 1.1813 | 720 | 317.25 | 720 | 317.25 | 3.1521 | 0.88889 | 2.2632 | 0.282 | 16 | 0.059259 | 0.30176 | 0.40879 | 2.6092 | 0.049715 | 0.0020388 | 0.31133 | 0.039656 | 0.042963 | 0.0081 | 47.7562 |  | 404.0863 | 0.504 | 0.005325 |  |  | 509.325 | 0.0050133 | 0.20423 | 1.2358e-05 | 0.184 |  | 0.0141 | 407.3581 | 1.3208 | 3.096 | 0.70096 | 70.0965 | 12 | -50 | -50
|  | 13 | 0.78 | 0.013 | 3.12 | 0.234 | 17.9647 | 19.12 | 37.0847 |  | 0.51558 | 28.7199 | 2.3155 | 7.18 | 1.5955 | 4 | 0.72424 | 0.48377 | 0.45454 | 350 | 350 | 2.2053 | 1.3841 | 1.9875 | 0.83682 | 349.5375 | 0.78103 | 1.2638 | 1.3333 | 1.1997 | 780 | 349.5375 | 780 | 349.5375 | 2.8609 | 0.89064 | 1.9703 | 0.31131 | 17.3674 | 0.064324 | 0.28516 | 0.42951 | 2.5553 | 0.04869 | 0.0022507 | 0.32406 | 0.15698 | 0.048071 | 0.0080841 | 165.0672 | 0.37519 | 539.4507 | 0.48457 | 0.0080763 |  |  | 492.6512 | 0.0055344 | 0.19589 | 1.1853e-05 | 0.23445 |  | 0.015535 | 451.4255 | 1.4835 | 3.354 | 0.69333 | 69.3329 | 13 | -50 | -50 | 0.2925 | 0.074918 | 13 | 0.78 | 0.013 | 3.12 | 0.234 | 18 | 18.8 | 36.8 | 0.51087 | 28.5137 | 2.2989 | 7.1284 | 1.5841 | 4 | 0.72948 | 0.48632 | 0.46562 | 350 | 350 | 2.1894 | 1.3975 | 1.9924 | 0.85106 | 343.6875 | 0.79433 | 1.2638 | 1.3333 | 1.1964 | 780 | 343.6875 | 780 | 343.6875 | 2.9096 | 0.88889 | 2.0207 | 0.3055 | 17.3333 | 0.064198 | 0.29188 | 0.42548 | 2.5661 | 0.048895 | 0.0022087 | 0.33727 | 0.042961 | 0.046544 | 0.0081 | 51.0609 |  | 437.0851 | 0.546 | 0.0057688 |  |  | 551.7687 | 0.0054311 | 0.19755 | 1.1953e-05 | 0.22476 |  | 0.015275 | 443.0284 | 1.4319 | 3.354 | 0.70081 | 70.0811 | 13 | -50 | -50
|  | 14 | 0.84 | 0.014 | 3.36 | 0.252 | 17.9637 | 19.1291 | 37.0927 |  | 0.51571 | 28.7257 | 2.316 | 7.1814 | 1.5959 | 4 | 0.77979 | 0.52091 | 0.48918 | 350 | 350 | 2.2057 | 1.3837 | 1.9874 | 0.83642 | 376.6036 | 0.78066 | 1.3115 | 1.3333 | 1.2 | 840 | 350 | 840 | 350 | 2.8571 | 0.89069 | 1.9665 | 0.31174 | 18.7044 | 0.069276 | 0.30651 | 0.42981 | 2.5545 | 0.048675 | 0.0022538 | 0.32456 | 0.15718 | 0.048155 | 0.0080836 | 165.2657 | 0.37578 | 540.2363 | 0.52185 | 0.0086975 |  |  | 530.5475 | 0.0055421 | 0.19577 | 1.1846e-05 | 0.23523 |  | 0.015556 | 452.1079 | 1.5229 | 3.612 | 0.70342 | 70.3423 | 14 | -50 | -50 | 0.30632 | 0.078457 | 14 | 0.84 | 0.014 | 3.36 | 0.252 | 18 | 18.8 | 36.8 | 0.51087 | 28.5137 | 2.2989 | 7.1284 | 1.5841 | 4 | 0.78559 | 0.52373 | 0.50144 | 350 | 350 | 2.1894 | 1.3975 | 1.9924 | 0.85106 | 370.125 | 0.79433 | 1.3115 | 1.3333 | 1.2 | 840 | 350 | 840 | 350 | 2.8571 | 0.88889 | 1.9683 | 0.31111 | 18.6667 | 0.069136 | 0.30617 | 0.42937 | 2.5557 | 0.048697 | 0.0022492 | 0.34347 | 0.04375 | 0.047398 | 0.0081 | 51.85 |  | 444.9643 | 0.588 | 0.0062125 |  |  | 594.2125 | 0.0055309 | 0.19595 | 1.1857e-05 | 0.23523 |  | 0.015556 | 452.2758 | 1.4915 | 3.612 | 0.70776 | 70.7756 | 14 | -50 | -50
|  | 15 | 0.9 | 0.015 | 3.6 | 0.27 | 17.9624 | 19.1406 | 37.103 |  | 0.51588 | 28.733 | 2.3166 | 7.1833 | 1.5963 | 4 | 0.83528 | 0.55802 | 0.52367 | 350 | 350 | 2.2063 | 1.3832 | 1.9872 | 0.83592 | 403.7475 | 0.78019 | 1.3575 | 1.3575 | 1.2179 | 900 | 350 | 900 | 350 | 2.8571 | 0.90691 | 1.9502 | 0.31742 | 20.4054 | 0.075576 | 0.32572 | 0.44157 | 2.5901 | 0.049353 | 0.0023788 | 0.33054 | 0.15717 | 0.048182 | 0.0080831 | 165.2539 | 0.38196 | 546.3551 | 0.55912 | 0.0093187 |  |  | 568.4437 | 0.0058496 | 0.20126 | 1.2178e-05 | 0.24604 |  | 0.016125 | 469.2904 | 1.5841 | 3.87 | 0.70956 | 70.9559 | 15 | -50 | -50 | 0.31707 | 0.081211 | 15 | 0.9 | 0.015 | 3.6 | 0.27 | 18 | 18.8 | 36.8 | 0.51087 | 28.5137 | 2.2989 | 7.1284 | 1.5841 | 4 | 0.8417 | 0.56113 | 0.53726 | 350 | 350 | 2.1894 | 1.3975 | 1.9924 | 0.85106 | 396.5625 | 0.79433 | 1.3575 | 1.3575 | 1.2179 | 900 | 350 | 900 | 350 | 2.8571 | 0.90501 | 1.9521 | 0.31675 | 20.3628 | 0.075418 | 0.32536 | 0.44111 | 2.5914 | 0.049377 | 0.0023738 | 0.3497 | 0.04375 | 0.047398 | 0.0081 | 51.85 |  | 451.3191 | 0.63 | 0.0066562 |  |  | 636.6562 | 0.0058373 | 0.20146 | 1.219e-05 | 0.24604 |  | 0.016125 | 469.4738 | 1.5574 | 3.87 | 0.71304 | 71.3042 | 15 | -50 | -50
|  | 16 | 0.96 | 0.016 | 3.84 | 0.288 | 17.9611 | 19.1518 | 37.1129 |  | 0.51604 | 28.7401 | 2.3172 | 7.185 | 1.5967 | 4 | 0.89074 | 0.59511 | 0.55811 | 350 | 350 | 2.2068 | 1.3827 | 1.987 | 0.83543 | 430.9153 | 0.77974 | 1.402 | 1.402 | 1.2509 | 960 | 350 | 960 | 350 | 2.8571 | 0.93671 | 1.9204 | 0.32785 | 22.4812 | 0.083264 | 0.34215 | 0.46349 | 2.6546 | 0.05058 | 0.0026208 | 0.34147 | 0.15716 | 0.048208 | 0.0080825 | 165.2426 | 0.39325 | 557.5432 | 0.5964 | 0.00994 |  |  | 606.34 | 0.0064446 | 0.2114 | 1.2792e-05 | 0.26671 |  | 0.0172 | 501.7689 | 1.6657 | 4.128 | 0.7125 | 71.2504 | 16 | -50 | -50 | 0.32747 | 0.083874 | 16 | 0.96 | 0.016 | 3.84 | 0.288 | 18 | 18.8 | 36.8 | 0.51087 | 28.5137 | 2.2989 | 7.1284 | 1.5841 | 4 | 0.89782 | 0.59854 | 0.57307 | 350 | 350 | 2.1894 | 1.3975 | 1.9924 | 0.85106 | 423 | 0.79433 | 1.402 | 1.402 | 1.2509 | 960 | 350 | 960 | 350 | 2.8571 | 0.93469 | 1.9224 | 0.32714 | 22.4326 | 0.083084 | 0.34177 | 0.46299 | 2.656 | 0.050607 | 0.0026151 | 0.36117 | 0.04375 | 0.047398 | 0.0081 | 51.85 |  | 463.0289 | 0.672 | 0.0071 |  |  | 679.1 | 0.0064307 | 0.21162 | 1.2805e-05 | 0.26671 |  | 0.0172 | 501.9776 | 1.6441 | 4.128 | 0.71516 | 71.5164 | 16 | -50 | -50
|  | 17 | 1.02 | 0.017 | 4.08 | 0.306 | 17.96 | 19.1626 | 37.1226 |  | 0.5162 | 28.747 | 2.3177 | 7.1867 | 1.5971 | 4 | 0.94619 | 0.6322 | 0.59252 | 350 | 350 | 2.2074 | 1.3823 | 1.9868 | 0.83496 | 458.1064 | 0.7793 | 1.4452 | 1.4452 | 1.2829 | 1020 | 350 | 1020 | 350 | 2.8571 | 0.96561 | 1.8915 | 0.33796 | 24.623 | 0.091196 | 0.35809 | 0.48506 | 2.7156 | 0.051743 | 0.0028705 | 0.35207 | 0.15715 | 0.048233 | 0.008082 | 165.2316 | 0.40423 | 568.4075 | 0.63367 | 0.010561 |  |  | 644.2362 | 0.0070586 | 0.22123 | 1.3387e-05 | 0.28771 |  | 0.018275 | 534.2888 | 1.7469 | 4.386 | 0.71516 | 71.5155 | 17 | -50 | -50 | 0.33754 | 0.086455 | 17 | 1.02 | 0.017 | 4.08 | 0.306 | 18 | 18.8 | 36.8 | 0.51087 | 28.5137 | 2.2989 | 7.1284 | 1.5841 | 4 | 0.95393 | 0.63595 | 0.60889 | 350 | 350 | 2.1894 | 1.3975 | 1.9924 | 0.85106 | 449.4375 | 0.79433 | 1.4452 | 1.4452 | 1.2829 | 1020 | 350 | 1020 | 350 | 2.8571 | 0.96346 | 1.8937 | 0.33721 | 24.5682 | 0.090993 | 0.3577 | 0.48452 | 2.7171 | 0.051773 | 0.0028641 | 0.37228 | 0.04375 | 0.047398 | 0.0081 | 51.85 |  | 474.3932 | 0.714 | 0.0075438 |  |  | 721.5437 | 0.0070429 | 0.22149 | 1.3402e-05 | 0.28771 |  | 0.018275 | 534.5244 | 1.7305 | 4.386 | 0.71708 | 71.7081 | 17 | -50 | -50
|  | 18 | 1.08 | 0.018 | 4.32 | 0.324 | 17.9588 | 19.1731 | 37.1319 |  | 0.51635 | 28.7537 | 2.3183 | 7.1884 | 1.5974 | 4 | 1.0016 | 0.66927 | 0.62688 | 350 | 350 | 2.2079 | 1.3819 | 1.9867 | 0.8345 | 485.3199 | 0.77887 | 1.4871 | 1.4871 | 1.3139 | 1080 | 350 | 1080 | 350 | 2.8571 | 0.99367 | 1.8635 | 0.34778 | 26.829 | 0.099367 | 0.37355 | 0.50633 | 2.7735 | 0.052847 | 0.0031277 | 0.36237 | 0.15714 | 0.048257 | 0.0080815 | 165.2209 | 0.41491 | 578.9767 | 0.67095 | 0.011182 |  |  | 682.1325 | 0.007691 | 0.23077 | 1.3964e-05 | 0.30902 |  | 0.01935 | 566.8441 | 1.828 | 4.644 | 0.71756 | 71.7558 | 18 | -50 | -50 | 0.34733 | 0.088962 | 18 | 1.08 | 0.018 | 4.32 | 0.324 | 18 | 18.8 | 36.8 | 0.51087 | 28.5137 | 2.2989 | 7.1284 | 1.5841 | 4 | 1.01 | 0.67336 | 0.64471 | 350 | 350 | 2.1894 | 1.3975 | 1.9924 | 0.85106 | 475.875 | 0.79433 | 1.4871 | 1.4871 | 1.3139 | 1080 | 350 | 1080 | 350 | 2.8571 | 0.99139 | 1.8658 | 0.34699 | 26.7676 | 0.099139 | 0.37315 | 0.50575 | 2.7752 | 0.052879 | 0.0031205 | 0.38307 | 0.04375 | 0.047398 | 0.0081 | 51.85 |  | 485.4426 | 0.756 | 0.0079875 |  |  | 763.9875 | 0.0076734 | 0.23105 | 1.3981e-05 | 0.30902 |  | 0.01935 | 567.1082 | 1.8165 | 4.644 | 0.71883 | 71.8826 | 18 | -50 | -50
|  | 19 | 1.14 | 0.019 | 4.56 | 0.342 | 17.9577 | 19.1834 | 37.141 |  | 0.5165 | 28.7601 | 2.3188 | 7.19 | 1.5978 | 4 | 1.057 | 0.70634 | 0.66121 | 350 | 350 | 2.2084 | 1.3814 | 1.9865 | 0.83406 | 512.5553 | 0.77845 | 1.5278 | 1.5278 | 1.3441 | 1140 | 350 | 1140 | 350 | 2.8571 | 1.021 | 1.8362 | 0.35734 | 29.0973 | 0.10777 | 0.38855 | 0.5273 | 2.8286 | 0.053896 | 0.0033921 | 0.37239 | 0.15713 | 0.048281 | 0.0080809 | 165.2105 | 0.42532 | 589.2754 | 0.70822 | 0.011804 |  |  | 720.0287 | 0.0083412 | 0.24003 | 1.4524e-05 | 0.33062 |  | 0.020425 | 599.4294 | 1.9087 | 4.902 | 0.71975 | 71.9746 | 19 | -50 | -50 | 0.35685 | 0.0914 | 19 | 1.14 | 0.019 | 4.56 | 0.342 | 18 | 18.8 | 36.8 | 0.51087 | 28.5137 | 2.2989 | 7.1284 | 1.5841 | 4 | 1.0662 | 0.71077 | 0.68053 | 350 | 350 | 2.1894 | 1.3975 | 1.9924 | 0.85106 | 502.3125 | 0.79433 | 1.5278 | 1.5278 | 1.3441 | 1140 | 350 | 1140 | 350 | 2.8571 | 1.0186 | 1.8386 | 0.3565 | 29.0289 | 0.10751 | 0.38815 | 0.52668 | 2.8304 | 0.053931 | 0.0033841 | 0.39357 | 0.04375 | 0.047398 | 0.0081 | 51.85 |  | 496.2033 | 0.798 | 0.0084313 |  |  | 806.4313 | 0.0083216 | 0.24034 | 1.4543e-05 | 0.33062 |  | 0.020425 | 599.7237 | 1.9024 | 4.902 | 0.72042 | 72.0421 | 19 | -50 | -50
|  | 20 | 1.2 | 0.02 | 4.8 | 0.36 | 17.9566 | 19.1933 | 37.1499 |  | 0.51665 | 28.7664 | 2.3193 | 7.1916 | 1.5981 | 4 | 1.1124 | 0.7434 | 0.6955 | 350 | 350 | 2.2089 | 1.381 | 1.9863 | 0.83362 | 539.812 | 0.77805 | 1.5675 | 1.5675 | 1.3735 | 1200 | 350 | 1200 | 350 | 2.8571 | 1.0475 | 1.8096 | 0.36664 | 31.4264 | 0.11639 | 0.40311 | 0.54799 | 2.881 | 0.054894 | 0.0036636 | 0.38216 | 0.15712 | 0.048304 | 0.0080805 | 165.2004 | 0.43549 | 599.3251 | 0.7455 | 0.012425 |  |  | 757.925 | 0.0090089 | 0.249 | 1.5067e-05 | 0.35252 |  | 0.0215 | 632.0399 | 1.9893 | 5.16 | 0.72175 | 72.175 | 20 | -50 | -50 | 0.36612 | 0.093774 | 20 | 1.2 | 0.02 | 4.8 | 0.36 | 18 | 18.8 | 36.8 | 0.51087 | 28.5137 | 2.2989 | 7.1284 | 1.5841 | 4 | 1.1223 | 0.74818 | 0.71634 | 350 | 350 | 2.1894 | 1.3975 | 1.9924 | 0.85106 | 528.75 | 0.79433 | 1.5675 | 1.5675 | 1.3735 | 1200 | 350 | 1200 | 350 | 2.8571 | 1.045 | 1.8121 | 0.36576 | 31.3506 | 0.11611 | 0.40269 | 0.54733 | 2.883 | 0.054933 | 0.0036548 | 0.4038 | 0.04375 | 0.047398 | 0.0081 | 51.85 |  | 506.6983 | 0.84 | 0.008875 |  |  | 848.875 | 0.0089872 | 0.24935 | 1.5088e-05 | 0.35252 |  | 0.0215 | 632.366 | 1.9879 | 5.16 | 0.72189 | 72.1886 | 20 | -50 | -50
|  | 21 | 1.26 | 0.021 | 5.04 | 0.378 | 17.9555 | 19.203 | 37.1585 |  | 0.51679 | 28.7726 | 2.3198 | 7.1931 | 1.5985 | 4 | 1.1678 | 0.78045 | 0.72975 | 350 | 350 | 2.2093 | 1.3806 | 1.9862 | 0.8332 | 567.0894 | 0.77766 | 1.6062 | 1.6062 | 1.4022 | 1260 | 350 | 1260 | 350 | 2.8571 | 1.0735 | 1.7837 | 0.37572 | 33.8146 | 0.12524 | 0.41722 | 0.56843 | 2.9309 | 0.055845 | 0.003942 | 0.39169 | 0.15711 | 0.048326 | 0.00808 | 165.1905 | 0.44544 | 609.1446 | 0.78277 | 0.013046 |  |  | 795.8212 | 0.0096935 | 0.2577 | 1.5594e-05 | 0.37468 |  | 0.022575 | 664.6714 | 2.0696 | 5.418 | 0.72359 | 72.3593 | 21 | -50 | -50 | 0.37516 | 0.09609 | 21 | 1.26 | 0.021 | 5.04 | 0.378 | 18 | 18.8 | 36.8 | 0.51087 | 28.5137 | 2.2989 | 7.1284 | 1.5841 | 4 | 1.1784 | 0.78559 | 0.75216 | 350 | 350 | 2.1894 | 1.3975 | 1.9924 | 0.85106 | 555.1875 | 0.79433 | 1.6062 | 1.6062 | 1.4022 | 1260 | 350 | 1260 | 350 | 2.8571 | 1.0708 | 1.7863 | 0.37479 | 33.731 | 0.12493 | 0.41681 | 0.56773 | 2.9331 | 0.055887 | 0.0039323 | 0.41377 | 0.04375 | 0.047398 | 0.0081 | 51.85 |  | 516.9476 | 0.882 | 0.0093188 |  |  | 891.3187 | 0.0096696 | 0.25809 | 1.5617e-05 | 0.37468 |  | 0.022575 | 665.031 | 2.0733 | 5.418 | 0.72324 | 72.3239 | 21 | -50 | -50
|  | 22 | 1.32 | 0.022 | 5.28 | 0.396 | 17.9544 | 19.2125 | 37.167 |  | 0.51692 | 28.7786 | 2.3203 | 7.1946 | 1.5988 | 4 | 1.2231 | 0.81749 | 0.76396 | 350 | 350 | 2.2098 | 1.3802 | 1.986 | 0.83279 | 594.3871 | 0.77727 | 1.644 | 1.644 | 1.4302 | 1320 | 350 | 1320 | 350 | 2.8571 | 1.0988 | 1.7583 | 0.38458 | 36.2606 | 0.1343 | 0.43091 | 0.58863 | 2.9785 | 0.056752 | 0.0042272 | 0.40099 | 0.1571 | 0.048348 | 0.0080795 | 165.1809 | 0.45517 | 618.7505 | 0.82005 | 0.013667 |  |  | 833.7175 | 0.010395 | 0.26614 | 1.6104e-05 | 0.39712 |  | 0.02365 | 697.3202 | 2.1498 | 5.676 | 0.72529 | 72.5294 | 22 | -50 | -50 | 0.38399 | 0.098351 | 22 | 1.32 | 0.022 | 5.28 | 0.396 | 18 | 18.8 | 36.8 | 0.51087 | 28.5137 | 2.2989 | 7.1284 | 1.5841 | 4 | 1.2345 | 0.823 | 0.78798 | 350 | 350 | 2.1894 | 1.3975 | 1.9924 | 0.85106 | 581.625 | 0.79433 | 1.644 | 1.644 | 1.4302 | 1320 | 350 | 1320 | 350 | 2.8571 | 1.096 | 1.7611 | 0.38361 | 36.1688 | 0.13396 | 0.4305 | 0.58789 | 2.9808 | 0.056797 | 0.0042165 | 0.4235 | 0.04375 | 0.047398 | 0.0081 | 51.85 |  | 526.9688 | 0.924 | 0.0097625 |  |  | 933.7625 | 0.010368 | 0.26656 | 1.613e-05 | 0.39712 |  | 0.02365 | 697.7148 | 2.1584 | 5.676 | 0.72449 | 72.4493 | 22 | -50 | -50
|  | 23 | 1.38 | 0.023 | 5.52 | 0.414 | 17.9534 | 19.2218 | 37.1752 |  | 0.51706 | 28.7844 | 2.3207 | 7.1961 | 1.5991 | 4 | 1.2785 | 0.85452 | 0.79814 | 350 | 350 | 2.2102 | 1.3798 | 1.9859 | 0.83239 | 621.7046 | 0.7769 | 1.681 | 1.681 | 1.4575 | 1380 | 350 | 1380 | 350 | 2.8571 | 1.1236 | 1.7336 | 0.39325 | 38.763 | 0.14357 | 0.44417 | 0.60861 | 3.0239 | 0.057618 | 0.0045189 | 0.4101 | 0.15709 | 0.04837 | 0.008079 | 165.1715 | 0.46471 | 628.1574 | 0.85732 | 0.014289 |  |  | 871.6137 | 0.011112 | 0.27432 | 1.6599e-05 | 0.41981 |  | 0.024725 | 729.9828 | 2.2298 | 5.934 | 0.72687 | 72.6871 | 23 | -50 | -50 | 0.39262 | 0.10056 | 23 | 1.38 | 0.023 | 5.52 | 0.414 | 18 | 18.8 | 36.8 | 0.51087 | 28.5137 | 2.2989 | 7.1284 | 1.5841 | 4 | 1.2906 | 0.86041 | 0.82379 | 350 | 350 | 2.1894 | 1.3975 | 1.9924 | 0.85106 | 608.0625 | 0.79433 | 1.681 | 1.681 | 1.4575 | 1380 | 350 | 1380 | 350 | 2.8571 | 1.1207 | 1.7365 | 0.39223 | 38.6627 | 0.1432 | 0.44377 | 0.60782 | 3.0264 | 0.057666 | 0.0045072 | 0.43302 | 0.04375 | 0.047398 | 0.0081 | 51.85 |  | 536.7776 | 0.966 | 0.010206 |  |  | 976.2062 | 0.011083 | 0.27478 | 1.6627e-05 | 0.41981 |  | 0.024725 | 730.4141 | 2.2434 | 5.934 | 0.72566 | 72.5659 | 23 | -50 | -50
|  | 24 | 1.44 | 0.024 | 5.76 | 0.432 | 17.9524 | 19.2309 | 37.1833 |  | 0.51719 | 28.7902 | 2.3212 | 7.1975 | 1.5995 | 4 | 1.3338 | 0.89155 | 0.83228 | 350 | 350 | 2.2107 | 1.3795 | 1.9857 | 0.832 | 649.0414 | 0.77653 | 1.7171 | 1.7171 | 1.4843 | 1440 | 350 | 1440 | 350 | 2.8571 | 1.1478 | 1.7093 | 0.40173 | 41.3206 | 0.15304 | 0.45703 | 0.62836 | 3.0673 | 0.058444 | 0.0048171 | 0.41901 | 0.15708 | 0.048391 | 0.0080786 | 165.1623 | 0.47406 | 637.3786 | 0.8946 | 0.01491 |  |  | 909.51 | 0.011845 | 0.28225 | 1.7079e-05 | 0.44275 |  | 0.0258 | 762.656 | 2.3095 | 6.192 | 0.72834 | 72.8338 | 24 | -50 | -50 | 0.40106 | 0.10272 | 24 | 1.44 | 0.024 | 5.76 | 0.432 | 18 | 18.8 | 36.8 | 0.51087 | 28.5137 | 2.2989 | 7.1284 | 1.5841 | 4 | 1.3467 | 0.89782 | 0.85961 | 350 | 350 | 2.1894 | 1.3975 | 1.9924 | 0.85106 | 634.5 | 0.79433 | 1.7171 | 1.7171 | 1.4843 | 1440 | 350 | 1440 | 350 | 2.8571 | 1.1448 | 1.7124 | 0.40067 | 41.2114 | 0.15263 | 0.45664 | 0.62753 | 3.07 | 0.058496 | 0.0048043 | 0.44234 | 0.04375 | 0.047398 | 0.0081 | 51.85 |  | 546.3881 | 1.008 | 0.01065 |  |  | 1018.65 | 0.011814 | 0.28275 | 1.7109e-05 | 0.44275 |  | 0.0258 | 763.1257 | 2.3282 | 6.192 | 0.72675 | 72.6747 | 24 | -50 | -50
|  | 25 | 1.5 | 0.025 | 6 | 0.45 | 17.9514 | 19.2397 | 37.1912 |  | 0.51732 | 28.7958 | 2.3217 | 7.1989 | 1.5998 | 4 | 1.3891 | 0.92857 | 0.86639 | 350 | 350 | 2.2111 | 1.3791 | 1.9856 | 0.83161 | 676.3971 | 0.77617 | 1.7525 | 1.7525 | 1.5105 | 1500 | 350 | 1500 | 350 | 2.8571 | 1.1715 | 1.6856 | 0.41003 | 43.9323 | 0.16271 | 0.46949 | 0.64792 | 3.1087 | 0.059234 | 0.0051215 | 0.42774 | 0.15708 | 0.048411 | 0.0080781 | 165.1532 | 0.48324 | 646.4258 | 0.93187 | 0.015531 |  |  | 947.4062 | 0.012594 | 0.28993 | 1.7543e-05 | 0.46592 |  | 0.026875 | 795.337 | 2.3892 | 6.45 | 0.72971 | 72.9707 | 25 | -50 | -50 | 0.40933 | 0.10484 | 25 | 1.5 | 0.025 | 6 | 0.45 | 18 | 18.8 | 36.8 | 0.51087 | 28.5137 | 2.2989 | 7.1284 | 1.5841 | 4 | 1.4028 | 0.93522 | 0.89543 | 350 | 350 | 2.1894 | 1.3975 | 1.9924 | 0.85106 | 660.9375 | 0.79433 | 1.7525 | 1.7525 | 1.5105 | 1500 | 350 | 1500 | 350 | 2.8571 | 1.1684 | 1.6888 | 0.40893 | 43.8137 | 0.16227 | 0.4691 | 0.64704 | 3.1116 | 0.059289 | 0.0051077 | 0.45146 | 0.04375 | 0.047398 | 0.0081 | 51.85 |  | 555.8128 | 1.05 | 0.011094 |  |  | 1061.0937 | 0.01256 | 0.29047 | 1.7576e-05 | 0.46592 |  | 0.026875 | 795.8467 | 2.4128 | 6.45 | 0.72776 | 72.7765 | 25 | -50 | -50
|  | 26 | 1.56 | 0.026 | 6.24 | 0.468 | 17.9505 | 19.2484 | 37.1989 |  | 0.51745 | 28.8013 | 2.3221 | 7.2003 | 1.6001 | 4 | 1.4444 | 0.96558 | 0.90047 | 350 | 350 | 2.2115 | 1.3787 | 1.9855 | 0.83124 | 703.7714 | 0.77582 | 1.7873 | 1.7873 | 1.5362 | 1560 | 350 | 1560 | 350 | 2.8571 | 1.1948 | 1.6624 | 0.41818 | 46.5969 | 0.17258 | 0.48156 | 0.66728 | 3.1483 | 0.059989 | 0.0054322 | 0.4363 | 0.15707 | 0.048432 | 0.0080777 | 165.1444 | 0.49227 | 655.3095 | 0.96915 | 0.016153 |  |  | 985.3025 | 0.013358 | 0.29736 | 1.7993e-05 | 0.48934 |  | 0.02795 | 828.0233 | 2.4686 | 6.708 | 0.73099 | 73.0987 | 26 | -50 | -50 | 0.41744 | 0.10692 | 26 | 1.56 | 0.026 | 6.24 | 0.468 | 18 | 18.8 | 36.8 | 0.51087 | 28.5137 | 2.2989 | 7.1284 | 1.5841 | 4 | 1.459 | 0.97263 | 0.93124 | 350 | 350 | 2.1894 | 1.3975 | 1.9924 | 0.85106 | 687.375 | 0.79433 | 1.7873 | 1.7873 | 1.5362 | 1560 | 350 | 1560 | 350 | 2.8571 | 1.1915 | 1.6656 | 0.41703 | 46.4687 | 0.17211 | 0.48118 | 0.66636 | 3.1515 | 0.060048 | 0.0054172 | 0.4604 | 0.04375 | 0.047398 | 0.0081 | 51.85 |  | 565.0629 | 1.092 | 0.011538 |  |  | 1103.5375 | 0.013321 | 0.29795 | 1.8029e-05 | 0.48934 |  | 0.02795 | 828.5746 | 2.4972 | 6.708 | 0.72872 | 72.8721 | 26 | -50 | -50
|  | 27 | 1.62 | 0.027 | 6.48 | 0.486 | 17.9495 | 19.257 | 37.2065 |  | 0.51757 | 28.8067 | 2.3225 | 7.2017 | 1.6004 | 4 | 1.4997 | 1.0026 | 0.93451 | 350 | 350 | 2.2119 | 1.3784 | 1.9853 | 0.83087 | 731.1639 | 0.77548 | 1.8213 | 1.8213 | 1.5615 | 1620 | 350 | 1620 | 350 | 2.8571 | 1.2176 | 1.6395 | 0.42617 | 49.3134 | 0.18264 | 0.49324 | 0.68645 | 3.1862 | 0.06071 | 0.0057489 | 0.4447 | 0.15706 | 0.048451 | 0.0080773 | 165.1357 | 0.50114 | 664.0394 | 1.0064 | 0.016774 |  |  | 1023.1987 | 0.014137 | 0.30456 | 1.8429e-05 | 0.51297 |  | 0.029025 | 860.7125 | 2.548 | 6.966 | 0.73219 | 73.2188 | 27 | -50 | -50 | 0.42539 | 0.10896 | 27 | 1.62 | 0.027 | 6.48 | 0.486 | 18 | 18.8 | 36.8 | 0.51087 | 28.5137 | 2.2989 | 7.1284 | 1.5841 | 4 | 1.5151 | 1.01 | 0.96706 | 350 | 350 | 2.1894 | 1.3975 | 1.9924 | 0.85106 | 713.8125 | 0.79433 | 1.8213 | 1.8213 | 1.5615 | 1620 | 350 | 1620 | 350 | 2.8571 | 1.2142 | 1.6429 | 0.42497 | 49.1752 | 0.18213 | 0.49288 | 0.68549 | 3.1895 | 0.060773 | 0.0057327 | 0.46917 | 0.04375 | 0.047398 | 0.0081 | 51.85 |  | 574.1487 | 1.134 | 0.011981 |  |  | 1145.9813 | 0.014097 | 0.30519 | 1.8467e-05 | 0.51297 |  | 0.029025 | 861.3071 | 2.5814 | 6.966 | 0.72962 | 72.962 | 27 | -50 | -50
|  | 28 | 1.68 | 0.028 | 6.72 | 0.504 | 17.9486 | 19.2654 | 37.214 |  | 0.51769 | 28.8119 | 2.323 | 7.203 | 1.6007 | 4 | 1.5549 | 1.0396 | 0.96852 | 350 | 350 | 2.2123 | 1.378 | 1.9852 | 0.83051 | 758.5742 | 0.77514 | 1.8547 | 1.8547 | 1.5862 | 1680 | 350 | 1680 | 350 | 2.8571 | 1.24 | 1.6171 | 0.43401 | 52.081 | 0.19289 | 0.50454 | 0.70545 | 3.2224 | 0.0614 | 0.0060715 | 0.45295 | 0.15705 | 0.048471 | 0.0080769 | 165.1272 | 0.50987 | 672.6241 | 1.0437 | 0.017395 |  |  | 1061.095 | 0.01493 | 0.31152 | 1.885e-05 | 0.53683 |  | 0.0301 | 893.4024 | 2.6271 | 7.224 | 0.73332 | 73.3318 | 28 | -50 | -50 | 0.4332 | 0.11095 | 28 | 1.68 | 0.028 | 6.72 | 0.504 | 18 | 18.8 | 36.8 | 0.51087 | 28.5137 | 2.2989 | 7.1284 | 1.5841 | 4 | 1.5712 | 1.0475 | 1.0029 | 350 | 350 | 2.1894 | 1.3975 | 1.9924 | 0.85106 | 740.25 | 0.79433 | 1.8547 | 1.8547 | 1.5862 | 1680 | 350 | 1680 | 350 | 2.8571 | 1.2365 | 1.6207 | 0.43277 | 51.9323 | 0.19234 | 0.50421 | 0.70444 | 3.226 | 0.061468 | 0.0060541 | 0.47778 | 0.04375 | 0.047398 | 0.0081 | 51.85 |  | 583.0794 | 1.176 | 0.012425 |  |  | 1188.425 | 0.014887 | 0.3122 | 1.8891e-05 | 0.53683 |  | 0.0301 | 894.0419 | 2.6655 | 7.224 | 0.73047 | 73.0468 | 28 | -50 | -50
|  | 29 | 1.74 | 0.029 | 6.96 | 0.522 | 17.9477 | 19.2736 | 37.2213 |  | 0.51781 | 28.8171 | 2.3234 | 7.2043 | 1.601 | 4 | 1.6102 | 1.0766 | 1.0025 | 350 | 350 | 2.2127 | 1.3777 | 1.985 | 0.83015 | 786.0021 | 0.77481 | 1.8876 | 1.8876 | 1.6105 | 1740 | 350 | 1740 | 350 | 2.8571 | 1.262 | 1.5951 | 0.44171 | 54.8986 | 0.20333 | 0.51548 | 0.72428 | 3.2571 | 0.06206 | 0.0064 | 0.46106 | 0.15704 | 0.04849 | 0.0080765 | 165.1188 | 0.51847 | 681.0716 | 1.081 | 0.018016 |  |  | 1098.9912 | 0.015738 | 0.31826 | 1.9257e-05 | 0.5609 |  | 0.031175 | 926.091 | 2.7062 | 7.482 | 0.73438 | 73.4382 | 29 | -50 | -50 | 0.44086 | 0.11292 | 29 | 1.74 | 0.029 | 6.96 | 0.522 | 18 | 18.8 | 36.8 | 0.51087 | 28.5137 | 2.2989 | 7.1284 | 1.5841 | 4 | 1.6273 | 1.0849 | 1.0387 | 350 | 350 | 2.1894 | 1.3975 | 1.9924 | 0.85106 | 766.6875 | 0.79433 | 1.8876 | 1.8876 | 1.6105 | 1740 | 350 | 1740 | 350 | 2.8571 | 1.2584 | 1.5988 | 0.44043 | 54.739 | 0.20274 | 0.51516 | 0.72323 | 3.2608 | 0.062132 | 0.0063814 | 0.48623 | 0.04375 | 0.047398 | 0.0081 | 51.85 |  | 591.8635 | 1.218 | 0.012869 |  |  | 1230.8687 | 0.015692 | 0.31899 | 1.9302e-05 | 0.5609 |  | 0.031175 | 926.777 | 2.7495 | 7.482 | 0.73127 | 73.127 | 29 | -50 | -50
|  | 30 | 1.8 | 0.03 | 7.2 | 0.54 | 17.9468 | 19.2817 | 37.2285 |  | 0.51793 | 28.8222 | 2.3238 | 7.2056 | 1.6012 | 4 | 1.6654 | 1.1135 | 1.0365 | 350 | 350 | 2.2131 | 1.3773 | 1.9849 | 0.8298 | 813.4472 | 0.77448 | 1.9198 | 1.9198 | 1.6344 | 1800 | 350 | 1800 | 350 | 2.8571 | 1.2837 | 1.5735 | 0.44929 | 57.7654 | 0.21395 | 0.52604 | 0.74295 | 3.2902 | 0.062692 | 0.0067342 | 0.46904 | 0.15703 | 0.048509 | 0.0080761 | 165.1106 | 0.52694 | 689.3891 | 1.1182 | 0.018637 |  |  | 1136.8875 | 0.016559 | 0.32476 | 1.9651e-05 | 0.58518 |  | 0.03225 | 958.7765 | 2.7851 | 7.74 | 0.73539 | 73.5388 | 30 | -50 | -50 | 0.4484 | 0.11485 | 30 | 1.8 | 0.03 | 7.2 | 0.54 | 18 | 18.8 | 36.8 | 0.51087 | 28.5137 | 2.2989 | 7.1284 | 1.5841 | 4 | 1.6834 | 1.1223 | 1.0745 | 350 | 350 | 2.1894 | 1.3975 | 1.9924 | 0.85106 | 793.125 | 0.79433 | 1.9198 | 1.9198 | 1.6344 | 1800 | 350 | 1800 | 350 | 2.8571 | 1.2799 | 1.5773 | 0.44796 | 57.5946 | 0.21331 | 0.52575 | 0.74185 | 3.2942 | 0.062767 | 0.0067143 | 0.49455 | 0.04375 | 0.047398 | 0.0081 | 51.85 |  | 600.5087 | 1.26 | 0.013312 |  |  | 1273.3125 | 0.01651 | 0.32555 | 1.9699e-05 | 0.58518 |  | 0.03225 | 959.5107 | 2.8333 | 7.74 | 0.73203 | 73.203 | 30 | -50 | -50
|  | 31 | 1.86 | 0.031 | 7.44 | 0.558 | 17.9459 | 19.2897 | 37.2356 |  | 0.51804 | 28.8272 | 2.3242 | 7.2068 | 1.6015 | 4 | 1.7206 | 1.1505 | 1.0704 | 350 | 350 | 2.2135 | 1.377 | 1.9848 | 0.82946 | 840.9092 | 0.77416 | 1.9516 | 1.9516 | 1.6579 | 1860 | 350 | 1860 | 350 | 2.8571 | 1.305 | 1.5522 | 0.45674 | 60.6805 | 0.22474 | 0.53625 | 0.76147 | 3.3219 | 0.063296 | 0.007074 | 0.47688 | 0.15703 | 0.048527 | 0.0080757 | 165.1025 | 0.53529 | 697.5832 | 1.1555 | 0.019259 |  |  | 1174.7837 | 0.017395 | 0.33105 | 2.0032e-05 | 0.60967 |  | 0.033325 | 991.4572 | 2.8638 | 7.998 | 0.73634 | 73.634 | 31 | -50 | -50 | 0.45581 | 0.11675 | 31 | 1.86 | 0.031 | 7.44 | 0.558 | 18 | 18.8 | 36.8 | 0.51087 | 28.5137 | 2.2989 | 7.1284 | 1.5841 | 4 | 1.7395 | 1.1597 | 1.1103 | 350 | 350 | 2.1894 | 1.3975 | 1.9924 | 0.85106 | 819.5625 | 0.79433 | 1.9516 | 1.9516 | 1.6579 | 1860 | 350 | 1860 | 350 | 2.8571 | 1.301 | 1.5561 | 0.45536 | 60.4982 | 0.22407 | 0.53599 | 0.76033 | 3.3261 | 0.063375 | 0.0070528 | 0.50272 | 0.04375 | 0.047398 | 0.0081 | 51.85 |  | 609.022 | 1.302 | 0.013756 |  |  | 1315.7562 | 0.017343 | 0.33189 | 2.0082e-05 | 0.60967 |  | 0.033325 | 992.2412 | 2.917 | 7.998 | 0.73275 | 73.2752 | 31 | -50 | -50
|  | 32 | 1.92 | 0.032 | 7.68 | 0.576 | 17.9451 | 19.2975 | 37.2426 |  | 0.51816 | 28.8321 | 2.3246 | 7.208 | 1.6018 | 4 | 1.7758 | 1.1875 | 1.1043 | 350 | 350 | 2.2139 | 1.3767 | 1.9847 | 0.82912 | 868.3879 | 0.77385 | 1.9828 | 1.9828 | 1.6811 | 1920 | 350 | 1920 | 350 | 2.8571 | 1.3259 | 1.5312 | 0.46407 | 63.6433 | 0.23572 | 0.54611 | 0.77984 | 3.3522 | 0.063873 | 0.0074194 | 0.4846 | 0.15702 | 0.048545 | 0.0080753 | 165.0945 | 0.54353 | 705.66 | 1.1928 | 0.01988 |  |  | 1212.68 | 0.018244 | 0.33712 | 2.0399e-05 | 0.63435 |  | 0.0344 | 1024.1315 | 2.9425 | 8.256 | 0.73724 | 73.7243 | 32 | -50 | -50 | 0.46311 | 0.11862 | 32 | 1.92 | 0.032 | 7.68 | 0.576 | 18 | 18.8 | 36.8 | 0.51087 | 28.5137 | 2.2989 | 7.1284 | 1.5841 | 4 | 1.7956 | 1.1971 | 1.1461 | 350 | 350 | 2.1894 | 1.3975 | 1.9924 | 0.85106 | 846 | 0.79433 | 1.9828 | 1.9828 | 1.6811 | 1920 | 350 | 1920 | 350 | 2.8571 | 1.3219 | 1.5353 | 0.46265 | 63.4491 | 0.235 | 0.54588 | 0.77865 | 3.3566 | 0.063957 | 0.0073968 | 0.51076 | 0.04375 | 0.047398 | 0.0081 | 51.85 |  | 617.4101 | 1.344 | 0.0142 |  |  | 1358.2 | 0.018189 | 0.33801 | 2.0453e-05 | 0.63435 |  | 0.0344 | 1024.9668 | 3.0006 | 8.256 | 0.73344 | 73.3438 | 32 | -50 | -50
|  | 33 | 1.98 | 0.033 | 7.92 | 0.594 | 17.9442 | 19.3052 | 37.2494 |  | 0.51827 | 28.837 | 2.325 | 7.2092 | 1.6021 | 4 | 1.831 | 1.2245 | 1.1381 | 350 | 350 | 2.2143 | 1.3764 | 1.9845 | 0.82879 | 895.883 | 0.77354 | 2.0135 | 2.0135 | 1.7038 | 1980 | 350 | 1980 | 350 | 2.8571 | 1.3465 | 1.5106 | 0.47128 | 66.653 | 0.24686 | 0.55562 | 0.79806 | 3.3812 | 0.064425 | 0.0077703 | 0.49221 | 0.15701 | 0.048563 | 0.0080749 | 165.0867 | 0.55165 | 713.6252 | 1.2301 | 0.020501 |  |  | 1250.5762 | 0.019107 | 0.34297 | 2.0753e-05 | 0.65922 |  | 0.035475 | 1056.7978 | 3.021 | 8.514 | 0.7381 | 73.8101 | 33 | -50 | -50 | 0.47029 | 0.12045 | 33 | 1.98 | 0.033 | 7.92 | 0.594 | 18 | 18.8 | 36.8 | 0.51087 | 28.5137 | 2.2989 | 7.1284 | 1.5841 | 4 | 1.8517 | 1.2345 | 1.182 | 350 | 350 | 2.1894 | 1.3975 | 1.9924 | 0.85106 | 872.4375 | 0.79433 | 2.0135 | 2.0135 | 1.7038 | 1980 | 350 | 1980 | 350 | 2.8571 | 1.3424 | 1.5148 | 0.46982 | 66.4463 | 0.2461 | 0.55542 | 0.79683 | 3.3858 | 0.064514 | 0.0077462 | 0.51868 | 0.04375 | 0.047398 | 0.0081 | 51.85 |  | 625.6788 | 1.386 | 0.014644 |  |  | 1400.6437 | 0.019048 | 0.34392 | 2.081e-05 | 0.65922 |  | 0.035475 | 1057.6863 | 3.084 | 8.514 | 0.73409 | 73.4092 | 33 | -50 | -50
|  | 34 | 2.04 | 0.034 | 8.16 | 0.612 | 17.9434 | 19.3128 | 37.2562 |  | 0.51838 | 28.8417 | 2.3254 | 7.2104 | 1.6023 | 4 | 1.8862 | 1.2614 | 1.172 | 350 | 350 | 2.2146 | 1.3761 | 1.9844 | 0.82847 | 923.3942 | 0.77323 | 2.0438 | 1.8862 | 1.6095 | 2040 | 350 | 2040 | 350 | 2.8571 | 1.2614 | 1.5957 | 0.44149 | 64.3317 | 0.23827 | 0.60474 | 0.72357 | 3.2553 | 0.062027 | 0.0063873 | 0.46115 | 0.157 | 0.048581 | 0.0080745 | 165.079 | 0.51863 | 681.2002 | 1.2673 | 0.021122 |  |  | 1288.4725 | 0.015706 | 0.31791 | 1.9237e-05 | 0.55987 |  | 0.031129 | 924.6299 | 2.8943 | 8.772 | 0.75191 | 75.1909 | 34 | -50 | -50 | 0.47736 | 0.12227 | 34 | 2.04 | 0.034 | 8.16 | 0.612 | 18 | 18.8 | 36.8 | 0.51087 | 28.5137 | 2.2989 | 7.1284 | 1.5841 | 4 | 1.9079 | 1.2719 | 1.2178 | 350 | 350 | 2.1894 | 1.3975 | 1.9924 | 0.85106 | 898.875 | 0.79433 | 2.0438 | 1.9079 | 1.6256 | 2040 | 350 | 2040 | 350 | 2.8571 | 1.2719 | 1.5852 | 0.44517 | 64.8672 | 0.24025 | 0.59887 | 0.73493 | 3.2819 | 0.062534 | 0.0065895 | 0.49146 | 0.04375 | 0.047398 | 0.0081 | 51.85 |  | 597.3022 | 1.428 | 0.015088 |  |  | 1443.0875 | 0.016204 | 0.32313 | 1.9552e-05 | 0.57611 |  | 0.031849 | 947.3104 | 2.9877 | 8.772 | 0.74594 | 74.5937 | 34 | -50 | -50
|  | 35 | 2.1 | 0.035 | 8.4 | 0.63 | 17.9425 | 19.3203 | 37.2628 |  | 0.51849 | 28.8464 | 2.3257 | 7.2116 | 1.6026 | 4 | 1.9413 | 1.2984 | 1.2058 | 350 | 350 | 2.215 | 1.3758 | 1.9843 | 0.82814 | 950.9214 | 0.77293 | 2.0736 | 1.9413 | 1.6504 | 2100 | 350 | 2100 | 350 | 2.8571 | 1.2984 | 1.5588 | 0.45442 | 68.1636 | 0.25246 | 0.60814 | 0.75555 | 3.3115 | 0.063097 | 0.0069645 | 0.47472 | 0.157 | 0.048598 | 0.0080741 | 165.0714 | 0.53305 | 695.3581 | 1.3046 | 0.021744 |  |  | 1326.3687 | 0.017126 | 0.32898 | 1.9906e-05 | 0.6017 |  | 0.032976 | 980.7995 | 3.0025 | 9.03 | 0.75047 | 75.0466 | 35 | -50 | -50 | 0.48433 | 0.12405 | 35 | 2.1 | 0.035 | 8.4 | 0.63 | 18 | 18.8 | 36.8 | 0.51087 | 28.5137 | 2.2989 | 7.1284 | 1.5841 | 4 | 1.964 | 1.3093 | 1.2536 | 350 | 350 | 2.1894 | 1.3975 | 1.9924 | 0.85106 | 925.3125 | 0.79433 | 2.0736 | 1.964 | 1.6671 | 2100 | 350 | 2100 | 350 | 2.8571 | 1.3093 | 1.5478 | 0.45826 | 68.739 | 0.25459 | 0.60193 | 0.76759 | 3.3383 | 0.063609 | 0.0071882 | 0.50592 | 0.04375 | 0.047398 | 0.0081 | 51.85 |  | 612.3557 | 1.47 | 0.015531 |  |  | 1485.5312 | 0.017676 | 0.33433 | 2.023e-05 | 0.61941 |  | 0.03375 | 1005.191 | 3.1031 | 9.03 | 0.74425 | 74.4246 | 35 | -50 | -50
|  | 36 | 2.16 | 0.036 | 8.64 | 0.648 | 17.9417 | 19.3277 | 37.2694 |  | 0.51859 | 28.8511 | 2.3261 | 7.2128 | 1.6028 | 4 | 1.9965 | 1.3353 | 1.2395 | 350 | 350 | 2.2153 | 1.3754 | 1.9842 | 0.82783 | 978.4642 | 0.77264 | 2.1031 | 1.9965 | 1.6912 | 2160 | 350 | 2160 | 350 | 2.8571 | 1.3353 | 1.5218 | 0.46735 | 72.106 | 0.26706 | 0.61072 | 0.78799 | 3.365 | 0.064116 | 0.0075754 | 0.4883 | 0.15699 | 0.048615 | 0.0080738 | 165.0639 | 0.54752 | 709.5499 | 1.3419 | 0.022365 |  |  | 1364.265 | 0.018628 | 0.33969 | 2.0554e-05 | 0.64534 |  | 0.034876 | 1038.5575 | 3.1124 | 9.288 | 0.74901 | 74.901 | 36 | -50 | -50 | 0.4912 | 0.12581 | 36 | 2.16 | 0.036 | 8.64 | 0.648 | 18 | 18.8 | 36.8 | 0.51087 | 28.5137 | 2.2989 | 7.1284 | 1.5841 | 4 | 2.0201 | 1.3467 | 1.2894 | 350 | 350 | 2.1894 | 1.3975 | 1.9924 | 0.85106 | 951.75 | 0.79433 | 2.1031 | 2.0201 | 1.7087 | 2160 | 350 | 2160 | 350 | 2.8571 | 1.3467 | 1.5104 | 0.47135 | 72.7231 | 0.26934 | 0.60417 | 0.80072 | 3.392 | 0.064631 | 0.0078221 | 0.52037 | 0.04375 | 0.047398 | 0.0081 | 51.85 |  | 627.4444 | 1.512 | 0.015975 |  |  | 1527.975 | 0.019235 | 0.34516 | 2.0886e-05 | 0.66461 |  | 0.035707 | 1064.7317 | 3.2202 | 9.288 | 0.74256 | 74.2556 | 36 | -50 | -50
|  | 37 | 2.22 | 0.037 | 8.88 | 0.666 | 17.9409 | 19.335 | 37.2759 |  | 0.5187 | 28.8556 | 2.3265 | 7.2139 | 1.6031 | 4 | 2.0516 | 1.3722 | 1.2733 | 350 | 350 | 2.2157 | 1.3751 | 1.984 | 0.82752 | 1006.0225 | 0.77235 | 2.1321 | 2.0516 | 1.732 | 2220 | 350 | 2220 | 350 | 2.8571 | 1.3722 | 1.4849 | 0.48028 | 76.1589 | 0.28207 | 0.61247 | 0.82088 | 3.4157 | 0.065082 | 0.0082209 | 0.50187 | 0.15698 | 0.048632 | 0.0080734 | 165.0565 | 0.56204 | 723.7765 | 1.3792 | 0.022986 |  |  | 1402.1612 | 0.020215 | 0.35 | 2.1178e-05 | 0.69083 |  | 0.036829 | 1097.8929 | 3.2238 | 9.546 | 0.74754 | 74.7543 | 37 | -50 | -50 | 0.49797 | 0.12755 | 37 | 2.22 | 0.037 | 8.88 | 0.666 | 18 | 18.8 | 36.8 | 0.51087 | 28.5137 | 2.2989 | 7.1284 | 1.5841 | 4 | 2.0762 | 1.3841 | 1.3252 | 350 | 350 | 2.1894 | 1.3975 | 1.9924 | 0.85106 | 978.1875 | 0.79433 | 2.1321 | 2.0762 | 1.7503 | 2220 | 350 | 2220 | 350 | 2.8571 | 1.3841 | 1.473 | 0.48445 | 76.8193 | 0.28452 | 0.60557 | 0.83432 | 3.4427 | 0.065598 | 0.0084922 | 0.53483 | 0.04375 | 0.047398 | 0.0081 | 51.85 |  | 642.5694 | 1.554 | 0.016419 |  |  | 1570.4187 | 0.020883 | 0.35558 | 2.1516e-05 | 0.71173 |  | 0.037718 | 1125.9224 | 3.3389 | 9.546 | 0.74087 | 74.0867 | 37 | -50 | -50
|  | 38 | 2.28 | 0.038 | 9.12 | 0.684 | 17.9399 | 19.3445 | 37.2844 |  | 0.51884 | 28.8616 | 2.327 | 7.2154 | 1.6034 | 4 | 2.1066 | 1.4091 | 1.3068 | 350 | 342.9479 | 2.2162 | 1.3748 | 1.9839 | 0.82711 | 1033.7228 | 0.77197 | 2.1607 | 2.1066 | 1.7728 | 2280 | 342.9479 | 2280 | 342.9479 | 2.9159 | 1.4091 | 1.5068 | 0.48325 | 80.319 | 0.29748 | 0.63833 | 0.84549 | 3.4972 | 0.066636 | 0.0087212 | 0.50506 | 0.15381 | 0.047674 | 0.008073 | 161.8844 | 0.56498 | 723.3358 | 1.4164 | 0.023608 |  |  | 1440.0575 | 0.021446 | 0.36692 | 2.2202e-05 | 0.70145 |  | 0.038048 | 1127.8811 | 3.2913 | 9.804 | 0.74867 | 74.8667 | 38 | -50 | -50 | 0.50246 | 0.12926 | 38 | 2.28 | 0.038 | 9.12 | 0.684 | 18 | 18.8 | 36.8 | 0.51087 | 28.5137 | 2.2989 | 7.1284 | 1.5841 | 4 | 2.1323 | 1.4215 | 1.3611 | 350 | 350 | 2.1894 | 1.3975 | 1.9924 | 0.85106 | 1004.625 | 0.79433 | 2.1607 | 2.1323 | 1.7918 | 2280 | 350 | 2280 | 350 | 2.8571 | 1.4215 | 1.4356 | 0.49754 | 81.0279 | 0.3001 | 0.60614 | 0.86837 | 3.4906 | 0.06651 | 0.0091996 | 0.54928 | 0.04375 | 0.047398 | 0.0081 | 51.85 |  | 657.7316 | 1.596 | 0.016863 |  |  | 1612.8625 | 0.022622 | 0.36553 | 2.2118e-05 | 0.76079 |  | 0.039784 | 1188.7524 | 3.4593 | 9.804 | 0.73918 | 73.918 | 38 | -50 | -50
|  | 39 | 2.34 | 0.039 | 9.36 | 0.702 | 17.9372 | 19.3738 | 37.311 |  | 0.51925 | 28.8804 | 2.3285 | 7.2201 | 1.6045 | 4 | 2.1606 | 1.4455 | 1.3383 | 350 | 335.1484 | 2.2176 | 1.3736 | 1.9835 | 0.82586 | 1062.532 | 0.7708 | 2.1889 | 2.1606 | 1.8128 | 2340 | 335.1484 | 2340 | 335.1484 | 2.9838 | 1.4455 | 1.5383 | 0.48445 | 84.5599 | 0.31318 | 0.66892 | 0.86825 | 3.5828 | 0.068266 | 0.009197 | 0.50659 | 0.15029 | 0.046656 | 0.0080717 | 158.3622 | 0.56616 | 720.806 | 1.4537 | 0.024229 |  |  | 1477.9537 | 0.022616 | 0.38509 | 2.3301e-05 | 0.70553 |  | 0.039115 | 1152.3727 | 3.3511 | 10.062 | 0.75016 | 75.016 | 39 | -50 | -50 | 0.48937 | 0.13095 | 39 | 2.34 | 0.039 | 9.36 | 0.702 | 18 | 18.8 | 36.8 | 0.51087 | 28.5137 | 2.2989 | 7.1284 | 1.5841 | 4 | 2.1884 | 1.459 | 1.3969 | 350 | 350 | 2.1894 | 1.3975 | 1.9924 | 0.85106 | 1031.0625 | 0.79433 | 2.1889 | 2.1884 | 1.8334 | 2340 | 350 | 2340 | 350 | 2.8571 | 1.459 | 1.3982 | 0.51063 | 85.3486 | 0.31611 | 0.60588 | 0.90287 | 3.5355 | 0.067365 | 0.0099451 | 0.56374 | 0.04375 | 0.047398 | 0.0081 | 51.85 |  | 672.932 | 1.638 | 0.017306 |  |  | 1655.3063 | 0.024455 | 0.37499 | 2.269e-05 | 0.81184 |  | 0.041906 | 1253.2108 | 3.5814 | 10.062 | 0.7375 | 73.7497 | 39 | -50 | -50
|  | 40 | 2.4 | 0.04 | 9.6 | 0.72 | 17.9356 | 19.3888 | 37.3244 |  | 0.51947 | 28.8897 | 2.3292 | 7.2224 | 1.605 | 4 | 2.2153 | 1.4822 | 1.3711 | 350 | 327.5168 | 2.2183 | 1.3729 | 1.9832 | 0.82522 | 1090.62 | 0.7702 | 2.2168 | 2.2153 | 1.8533 | 2400 | 327.5168 | 2400 | 327.5168 | 3.0533 | 1.4822 | 1.5711 | 0.48544 | 88.9312 | 0.32937 | 0.70077 | 0.89114 | 3.6699 | 0.069926 | 0.0096883 | 0.50777 | 0.14685 | 0.045627 | 0.008071 | 154.9259 | 0.567 | 718.0066 | 1.491 | 0.02485 |  |  | 1515.85 | 0.023824 | 0.40404 | 2.4448e-05 | 0.709 |  | 0.040183 | 1177.0723 | 3.4109 | 10.32 | 0.75159 | 75.1588 | 40 | -50 | -50 | 0.48913 | 0.13098 | 40 | 2.4 | 0.04 | 9.6 | 0.72 | 18 | 18.8 | 36.8 | 0.51087 | 28.5137 | 2.2989 | 7.1284 | 1.5841 | 4 | 2.2445 | 1.4964 | 1.4327 | 350 | 341.4083 | 2.1894 | 1.3975 | 1.9924 | 0.85106 | 1057.5 | 0.79433 | 2.2168 | 2.2445 | 1.875 | 2400 | 341.4083 | 2400 | 341.4083 | 2.929 | 1.4964 | 1.4327 | 0.51087 | 89.7816 | 0.33252 | 0.63675 | 0.92624 | 3.6253 | 0.069076 | 0.010467 | 0.564 | 0.042676 | 0.046235 | 0.0081 | 50.776 |  | 671.4775 | 1.68 | 0.01775 |  |  | 1697.75 | 0.025737 | 0.39427 | 2.3857e-05 | 0.81278 |  | 0.043 | 1275.8164 | 3.645 | 10.32 | 0.73899 | 73.8988 | 40 | -50 | -50
|  | 41 | 2.46 | 0.041 | 9.84 | 0.738 | 17.9339 | 19.4035 | 37.3375 |  | 0.51968 | 28.8989 | 2.33 | 7.2247 | 1.6055 | 4 | 2.27 | 1.5189 | 1.4039 | 350 | 320.2305 | 2.219 | 1.3723 | 1.983 | 0.82459 | 1118.7342 | 0.76962 | 2.2444 | 2.27 | 1.8938 | 2460 | 320.2305 | 2460 | 320.2305 | 3.1228 | 1.5189 | 1.6039 | 0.4864 | 93.412 | 0.34597 | 0.73334 | 0.91402 | 3.757 | 0.071585 | 0.010192 | 0.5089 | 0.14357 | 0.044643 | 0.0080703 | 151.6451 | 0.56786 | 715.3783 | 1.5283 | 0.025471 |  |  | 1553.7462 | 0.025063 | 0.42344 | 2.5622e-05 | 0.71233 |  | 0.041252 | 1202.1122 | 3.4712 | 10.578 | 0.75292 | 75.2923 | 41 | -50 | -50 | 0.48913 | 0.13098 | 41 | 2.46 | 0.041 | 9.84 | 0.738 | 18 | 18.8 | 36.8 | 0.51087 | 28.5137 | 2.2989 | 7.1284 | 1.5841 | 4 | 2.3007 | 1.5338 | 1.4685 | 350 | 333.0813 | 2.1894 | 1.3975 | 1.9924 | 0.85106 | 1083.9375 | 0.79433 | 2.2444 | 2.3007 | 1.9165 | 2460 | 333.0813 | 2460 | 333.0813 | 3.0023 | 1.5338 | 1.4685 | 0.51087 | 94.3268 | 0.34936 | 0.66898 | 0.94939 | 3.7159 | 0.070803 | 0.010996 | 0.564 | 0.041635 | 0.045107 | 0.0081 | 49.7352 |  | 669.8388 | 1.722 | 0.018194 |  |  | 1740.1937 | 0.02704 | 0.41423 | 2.5065e-05 | 0.81278 |  | 0.044075 | 1298.1557 | 3.7082 | 10.578 | 0.74044 | 74.0435 | 41 | -50 | -50
|  | 42 | 2.52 | 0.042 | 10.08 | 0.756 | 17.9323 | 19.4182 | 37.3506 |  | 0.51989 | 28.9081 | 2.3307 | 7.227 | 1.606 | 4 | 2.3246 | 1.5556 | 1.4366 | 350 | 313.2697 | 2.2197 | 1.3717 | 1.9827 | 0.82397 | 1146.8898 | 0.76904 | 2.2716 | 2.3246 | 1.9343 | 2520 | 313.2697 | 2520 | 313.2697 | 3.1921 | 1.5556 | 1.6366 | 0.48732 | 98.0019 | 0.36297 | 0.76661 | 0.9369 | 3.8439 | 0.073242 | 0.010709 | 0.51 | 0.14044 | 0.043703 | 0.0080695 | 148.511 | 0.56875 | 712.9189 | 1.5655 | 0.026092 |  |  | 1591.6425 | 0.026334 | 0.44327 | 2.6822e-05 | 0.71555 |  | 0.042321 | 1227.5008 | 3.5321 | 10.836 | 0.75417 | 75.4173 | 42 | -50 | -50 | 0.48913 | 0.13098 | 42 | 2.52 | 0.042 | 10.08 | 0.756 | 18 | 18.8 | 36.8 | 0.51087 | 28.5137 | 2.2989 | 7.1284 | 1.5841 | 4 | 2.3568 | 1.5712 | 1.5043 | 350 | 325.1508 | 2.1894 | 1.3975 | 1.9924 | 0.85106 | 1110.375 | 0.79433 | 2.2716 | 2.3568 | 1.9581 | 2520 | 325.1508 | 2520 | 325.1508 | 3.0755 | 1.5712 | 1.5043 | 0.51087 | 98.9842 | 0.36661 | 0.70202 | 0.97255 | 3.8065 | 0.07253 | 0.011539 | 0.564 | 0.040644 | 0.044033 | 0.0081 | 48.7439 |  | 668.3164 | 1.764 | 0.018638 |  |  | 1782.6375 | 0.028375 | 0.43469 | 2.6303e-05 | 0.81278 |  | 0.04515 | 1321.0201 | 3.772 | 10.836 | 0.74179 | 74.1787 | 42 | -50 | -50
|  | 43 | 2.58 | 0.043 | 10.32 | 0.774 | 17.9307 | 19.433 | 37.3637 |  | 0.5201 | 28.9173 | 2.3315 | 7.2293 | 1.6065 | 4 | 2.3792 | 1.5923 | 1.4692 | 350 | 306.6133 | 2.2204 | 1.3711 | 1.9825 | 0.82334 | 1175.0868 | 0.76845 | 2.2984 | 2.3792 | 1.9747 | 2580 | 306.6133 | 2580 | 306.6133 | 3.2614 | 1.5923 | 1.6692 | 0.48821 | 102.7009 | 0.38037 | 0.80058 | 0.95978 | 3.9308 | 0.074897 | 0.011238 | 0.51106 | 0.13744 | 0.042805 | 0.0080688 | 145.5137 | 0.56966 | 710.6181 | 1.6028 | 0.026714 |  |  | 1629.5387 | 0.027636 | 0.46353 | 2.8048e-05 | 0.71866 |  | 0.04339 | 1253.2439 | 3.5934 | 11.094 | 0.75534 | 75.5341 | 43 | -50 | -50 | 0.48913 | 0.13098 | 43 | 2.58 | 0.043 | 10.32 | 0.774 | 18 | 18.8 | 36.8 | 0.51087 | 28.5137 | 2.2989 | 7.1284 | 1.5841 | 4 | 2.4129 | 1.6086 | 1.5401 | 350 | 317.5892 | 2.1894 | 1.3975 | 1.9924 | 0.85106 | 1136.8125 | 0.79433 | 2.2984 | 2.4129 | 1.9997 | 2580 | 317.5892 | 2580 | 317.5892 | 3.1487 | 1.6086 | 1.5401 | 0.51087 | 103.7538 | 0.38427 | 0.73584 | 0.9957 | 3.8972 | 0.074257 | 0.012095 | 0.564 | 0.039699 | 0.043009 | 0.0081 | 47.7986 |  | 666.9032 | 1.806 | 0.019081 |  |  | 1825.0812 | 0.029743 | 0.45563 | 2.757e-05 | 0.81278 |  | 0.046225 | 1344.4095 | 3.8364 | 11.094 | 0.74305 | 74.3048 | 43 | -50 | -50
|  | 44 | 2.64 | 0.044 | 10.56 | 0.792 | 17.9291 | 19.4477 | 37.3768 |  | 0.52031 | 28.9264 | 2.3322 | 7.2316 | 1.607 | 4 | 2.4338 | 1.6289 | 1.5017 | 350 | 300.2416 | 2.2211 | 1.3705 | 1.9822 | 0.82272 | 1203.3252 | 0.76787 | 2.325 | 2.4338 | 2.0151 | 2640 | 300.2416 | 2640 | 300.2416 | 3.3307 | 1.6289 | 1.7017 | 0.48907 | 107.5089 | 0.39818 | 0.83525 | 0.98266 | 4.0175 | 0.07655 | 0.011781 | 0.5121 | 0.13458 | 0.041944 | 0.0080681 | 142.6447 | 0.5706 | 708.4665 | 1.6401 | 0.027335 |  |  | 1667.435 | 0.028969 | 0.48421 | 2.93e-05 | 0.72168 |  | 0.04446 | 1279.3465 | 3.6552 | 11.352 | 0.75643 | 75.6434 | 44 | -50 | -50 | 0.48913 | 0.13098 | 44 | 2.64 | 0.044 | 10.56 | 0.792 | 18 | 18.8 | 36.8 | 0.51087 | 28.5137 | 2.2989 | 7.1284 | 1.5841 | 4 | 2.469 | 1.646 | 1.576 | 350 | 310.3712 | 2.1894 | 1.3975 | 1.9924 | 0.85106 | 1163.25 | 0.79433 | 2.325 | 2.469 | 2.0412 | 2640 | 310.3712 | 2640 | 310.3712 | 3.2219 | 1.646 | 1.576 | 0.51087 | 108.6357 | 0.40235 | 0.77047 | 1.0189 | 3.9878 | 0.075983 | 0.012665 | 0.564 | 0.038796 | 0.042032 | 0.0081 | 46.8964 |  | 665.5926 | 1.848 | 0.019525 |  |  | 1867.525 | 0.031142 | 0.47707 | 2.8867e-05 | 0.81278 |  | 0.0473 | 1368.324 | 3.9014 | 11.352 | 0.74423 | 74.4225 | 44 | -50 | -50
|  | 45 | 2.7 | 0.045 | 10.8 | 0.81 | 17.9275 | 19.4624 | 37.3899 |  | 0.52053 | 28.9356 | 2.3329 | 7.2339 | 1.6075 | 4 | 2.4883 | 1.6656 | 1.5342 | 350 | 294.1368 | 2.2218 | 1.3699 | 1.982 | 0.8221 | 1231.605 | 0.76729 | 2.3513 | 2.4883 | 2.0555 | 2700 | 294.1368 | 2700 | 294.1368 | 3.3998 | 1.6656 | 1.7342 | 0.4899 | 112.4258 | 0.41639 | 0.87061 | 1.0055 | 4.1042 | 0.078201 | 0.012335 | 0.5131 | 0.13183 | 0.04112 | 0.0080674 | 139.8958 | 0.57157 | 706.4555 | 1.6774 | 0.027956 |  |  | 1705.3312 | 0.030333 | 0.50533 | 3.0577e-05 | 0.72459 |  | 0.045529 | 1305.8131 | 3.7176 | 11.61 | 0.75746 | 75.7457 | 45 | -50 | -50 | 0.48913 | 0.13098 | 45 | 2.7 | 0.045 | 10.8 | 0.81 | 18 | 18.8 | 36.8 | 0.51087 | 28.5137 | 2.2989 | 7.1284 | 1.5841 | 4 | 2.5251 | 1.6834 | 1.6118 | 350 | 303.4741 | 2.1894 | 1.3975 | 1.9924 | 0.85106 | 1189.6875 | 0.79433 | 2.3513 | 2.5251 | 2.0828 | 2700 | 303.4741 | 2700 | 303.4741 | 3.2952 | 1.6834 | 1.6118 | 0.51087 | 113.6298 | 0.42085 | 0.80589 | 1.042 | 4.0784 | 0.07771 | 0.013247 | 0.564 | 0.037934 | 0.041098 | 0.0081 | 46.0343 |  | 664.3786 | 1.89 | 0.019969 |  |  | 1909.9688 | 0.032574 | 0.499 | 3.0194e-05 | 0.81278 |  | 0.048375 | 1392.7635 | 3.9671 | 11.61 | 0.74532 | 74.5324 | 45 | -50 | -50
|  | 46 | 2.76 | 0.046 | 11.04 | 0.828 | 17.9259 | 19.4771 | 37.403 |  | 0.52074 | 28.9447 | 2.3337 | 7.2362 | 1.608 | 4 | 2.5428 | 1.7022 | 1.5666 | 350 | 288.2824 | 2.2225 | 1.3693 | 1.9817 | 0.82148 | 1259.9262 | 0.76671 | 2.3773 | 2.5428 | 2.0959 | 2760 | 288.2824 | 2760 | 288.2824 | 3.4688 | 1.7022 | 1.7666 | 0.49071 | 117.4515 | 0.43501 | 0.90668 | 1.0284 | 4.1907 | 0.07985 | 0.012903 | 0.51408 | 0.12919 | 0.04033 | 0.0080666 | 137.2596 | 0.57256 | 704.5773 | 1.7146 | 0.028577 |  |  | 1743.2275 | 0.031728 | 0.52687 | 3.188e-05 | 0.72742 |  | 0.046599 | 1332.6479 | 3.7805 | 11.868 | 0.75841 | 75.8414 | 46 | -50 | -50 | 0.48913 | 0.13098 | 46 | 2.76 | 0.046 | 11.04 | 0.828 | 18 | 18.8 | 36.8 | 0.51087 | 28.5137 | 2.2989 | 7.1284 | 1.5841 | 4 | 2.5812 | 1.7208 | 1.6476 | 350 | 296.8768 | 2.1894 | 1.3975 | 1.9924 | 0.85106 | 1216.125 | 0.79433 | 2.3773 | 2.5812 | 2.1244 | 2760 | 296.8768 | 2760 | 296.8768 | 3.3684 | 1.7208 | 1.6476 | 0.51087 | 118.7361 | 0.43976 | 0.8421 | 1.0652 | 4.169 | 0.079437 | 0.013842 | 0.564 | 0.03711 | 0.040204 | 0.0081 | 45.2096 |  | 663.2558 | 1.932 | 0.020413 |  |  | 1952.4125 | 0.034038 | 0.52143 | 3.1551e-05 | 0.81278 |  | 0.04945 | 1417.728 | 4.0334 | 11.868 | 0.74635 | 74.635 | 46 | -50 | -50
|  | 47 | 2.82 | 0.047 | 11.28 | 0.846 | 17.9243 | 19.4918 | 37.4161 |  | 0.52095 | 28.9538 | 2.3344 | 7.2385 | 1.6085 | 4 | 2.5972 | 1.7388 | 1.599 | 350 | 282.6634 | 2.2232 | 1.3687 | 1.9815 | 0.82086 | 1288.2888 | 0.76613 | 2.403 | 2.5972 | 2.1362 | 2820 | 282.6634 | 2820 | 282.6634 | 3.5378 | 1.7388 | 1.799 | 0.4915 | 122.5859 | 0.45402 | 0.94343 | 1.0513 | 4.2772 | 0.081498 | 0.013483 | 0.51504 | 0.12666 | 0.039572 | 0.0080659 | 134.7293 | 0.57357 | 702.8245 | 1.7519 | 0.029199 |  |  | 1781.1237 | 0.033155 | 0.54883 | 3.3209e-05 | 0.73017 |  | 0.047669 | 1359.8545 | 3.8438 | 12.126 | 0.75931 | 75.9308 | 47 | -50 | -50 | 0.48913 | 0.13098 | 47 | 2.82 | 0.047 | 11.28 | 0.846 | 18 | 18.8 | 36.8 | 0.51087 | 28.5137 | 2.2989 | 7.1284 | 1.5841 | 4 | 2.6373 | 1.7582 | 1.6834 | 350 | 290.5603 | 2.1894 | 1.3975 | 1.9924 | 0.85106 | 1242.5625 | 0.79433 | 2.403 | 2.6373 | 2.1659 | 2820 | 290.5603 | 2820 | 290.5603 | 3.4416 | 1.7582 | 1.6834 | 0.51087 | 123.9547 | 0.45909 | 0.87911 | 1.0883 | 4.2597 | 0.081164 | 0.01445 | 0.564 | 0.03632 | 0.039349 | 0.0081 | 44.42 |  | 662.2192 | 1.974 | 0.020856 |  |  | 1994.8562 | 0.035534 | 0.54435 | 3.2938e-05 | 0.81278 |  | 0.050525 | 1443.2176 | 4.1003 | 12.126 | 0.74731 | 74.7306 | 47 | -50 | -50
|  | 48 | 2.88 | 0.048 | 11.52 | 0.864 | 17.9227 | 19.5066 | 37.4292 |  | 0.52116 | 28.9629 | 2.3351 | 7.2407 | 1.6091 | 4 | 2.6517 | 1.7754 | 1.6312 | 350 | 277.2657 | 2.2239 | 1.3681 | 1.9812 | 0.82024 | 1316.6928 | 0.76555 | 2.4284 | 2.6517 | 2.1765 | 2880 | 277.2657 | 2880 | 277.2657 | 3.6066 | 1.7754 | 1.8312 | 0.49226 | 127.8291 | 0.47344 | 0.98088 | 1.0741 | 4.3635 | 0.083143 | 0.014076 | 0.51597 | 0.12423 | 0.038843 | 0.0080652 | 132.2987 | 0.57461 | 701.1906 | 1.7892 | 0.02982 |  |  | 1819.02 | 0.034612 | 0.57121 | 3.4564e-05 | 0.73284 |  | 0.048739 | 1387.4362 | 3.9076 | 12.384 | 0.76014 | 76.0144 | 48 | -50 | -50 | 0.48913 | 0.13098 | 48 | 2.88 | 0.048 | 11.52 | 0.864 | 18 | 18.8 | 36.8 | 0.51087 | 28.5137 | 2.2989 | 7.1284 | 1.5841 | 4 | 2.6934 | 1.7956 | 1.7192 | 350 | 284.507 | 2.1894 | 1.3975 | 1.9924 | 0.85106 | 1269 | 0.79433 | 2.4284 | 2.6934 | 2.2075 | 2880 | 284.507 | 2880 | 284.507 | 3.5149 | 1.7956 | 1.7192 | 0.51087 | 129.2854 | 0.47883 | 0.91692 | 1.1115 | 4.3503 | 0.082891 | 0.015072 | 0.564 | 0.035563 | 0.038529 | 0.0081 | 43.6634 |  | 661.2642 | 2.016 | 0.0213 |  |  | 2037.3 | 0.037062 | 0.56776 | 3.4355e-05 | 0.81278 |  | 0.0516 | 1469.2323 | 4.1678 | 12.384 | 0.7482 | 74.8197 | 48 | -50 | -50
|  | 49 | 2.94 | 0.049 | 11.76 | 0.882 | 17.9211 | 19.5213 | 37.4423 |  | 0.52137 | 28.972 | 2.3359 | 7.243 | 1.6096 | 4 | 2.7061 | 1.812 | 1.6635 | 350 | 272.0766 | 2.2246 | 1.3675 | 1.981 | 0.81962 | 1345.1382 | 0.76498 | 2.4536 | 2.7061 | 2.2168 | 2940 | 272.0766 | 2940 | 272.0766 | 3.6754 | 1.812 | 1.8635 | 0.493 | 133.1809 | 0.49326 | 1.019 | 1.097 | 4.4498 | 0.084787 | 0.014681 | 0.51688 | 0.1219 | 0.038143 | 0.0080645 | 129.9619 | 0.57568 | 699.6692 | 1.8265 | 0.030441 |  |  | 1856.9162 | 0.036101 | 0.59402 | 3.5944e-05 | 0.73543 |  | 0.049809 | 1415.3961 | 3.972 | 12.642 | 0.76093 | 76.0925 | 49 | -50 | -50 | 0.48913 | 0.13098 | 49 | 2.94 | 0.049 | 11.76 | 0.882 | 18 | 18.8 | 36.8 | 0.51087 | 28.5137 | 2.2989 | 7.1284 | 1.5841 | 4 | 2.7496 | 1.833 | 1.755 | 350 | 278.7007 | 2.1894 | 1.3975 | 1.9924 | 0.85106 | 1295.4375 | 0.79433 | 2.4536 | 2.7496 | 2.2491 | 2940 | 278.7007 | 2940 | 278.7007 | 3.5881 | 1.833 | 1.755 | 0.51087 | 134.7285 | 0.49899 | 0.95552 | 1.1346 | 4.4409 | 0.084618 | 0.015706 | 0.564 | 0.034838 | 0.037743 | 0.0081 | 42.9376 |  | 660.3867 | 2.058 | 0.021744 |  |  | 2079.7438 | 0.038622 | 0.59166 | 3.5801e-05 | 0.81278 |  | 0.052675 | 1495.7719 | 4.2359 | 12.642 | 0.74903 | 74.9027 | 49 | -50 | -50
|  | 50 | 3 | 0.05 | 12 | 0.9 | 17.9194 | 19.536 | 37.4554 |  | 0.52158 | 28.9811 | 2.3366 | 7.2453 | 1.6101 | 4 | 2.7604 | 1.8486 | 1.6956 | 350 | 267.0842 | 2.2253 | 1.3669 | 1.9807 | 0.819 | 1373.625 | 0.7644 | 2.4785 | 2.7604 | 2.2571 | 3000 | 267.0842 | 3000 | 267.0842 | 3.7441 | 1.8486 | 1.8956 | 0.49372 | 138.6413 | 0.51349 | 1.0578 | 1.1198 | 4.536 | 0.086429 | 0.015299 | 0.51777 | 0.11965 | 0.03747 | 0.0080637 | 127.7137 | 0.57677 | 698.2548 | 1.8637 | 0.031062 |  |  | 1894.8125 | 0.037621 | 0.61725 | 3.7349e-05 | 0.73795 |  | 0.050879 | 1443.7366 | 4.0368 | 12.9 | 0.76165 | 76.1655 | 50 | -50 | -50 | 0.48913 | 0.13098 | 50 | 3 | 0.05 | 12 | 0.9 | 18 | 18.8 | 36.8 | 0.51087 | 28.5137 | 2.2989 | 7.1284 | 1.5841 | 4 | 2.8057 | 1.8704 | 1.7909 | 350 | 273.1267 | 2.1894 | 1.3975 | 1.9924 | 0.85106 | 1321.875 | 0.79433 | 2.4785 | 2.8057 | 2.2906 | 3000 | 273.1267 | 3000 | 273.1267 | 3.6613 | 1.8704 | 1.7909 | 0.51087 | 140.2837 | 0.51957 | 0.99492 | 1.1578 | 4.5316 | 0.086345 | 0.016354 | 0.564 | 0.034141 | 0.036988 | 0.0081 | 42.2408 |  | 659.5827 | 2.1 | 0.022187 |  |  | 2122.1875 | 0.040215 | 0.61605 | 3.7277e-05 | 0.81278 |  | 0.05375 | 1522.8367 | 4.3046 | 12.9 | 0.7498 | 74.9799 | 50 | -50 | -50
|  | 51 | 3.06 | 0.051 | 12.24 | 0.918 | 17.9178 | 19.5507 | 37.4685 |  | 0.52179 | 28.9902 | 2.3373 | 7.2476 | 1.6106 | 4 | 2.8147 | 1.8851 | 1.7277 | 350 | 262.2775 | 2.226 | 1.3663 | 1.9805 | 0.81838 | 1402.1532 | 0.76383 | 2.5031 | 2.8147 | 2.2973 | 3060 | 262.2775 | 3060 | 262.2775 | 3.8128 | 1.8851 | 1.9277 | 0.49442 | 144.2102 | 0.53411 | 1.0973 | 1.1427 | 4.622 | 0.088068 | 0.01593 | 0.51864 | 0.11749 | 0.036821 | 0.008063 | 125.5491 | 0.57788 | 696.942 | 1.901 | 0.031684 |  |  | 1932.7087 | 0.039172 | 0.6409 | 3.878e-05 | 0.7404 |  | 0.051949 | 1472.4603 | 4.1021 | 13.158 | 0.76234 | 76.2336 | 51 | -50 | -50 | 0.48913 | 0.13098 | 51 | 3.06 | 0.051 | 12.24 | 0.918 | 18 | 18.8 | 36.8 | 0.51087 | 28.5137 | 2.2989 | 7.1284 | 1.5841 | 4 | 2.8618 | 1.9079 | 1.8267 | 350 | 267.7713 | 2.1894 | 1.3975 | 1.9924 | 0.85106 | 1348.3125 | 0.79433 | 2.5031 | 2.8618 | 2.3322 | 3060 | 267.7713 | 3060 | 267.7713 | 3.7345 | 1.9079 | 1.8267 | 0.51087 | 145.9511 | 0.54056 | 1.0351 | 1.181 | 4.6222 | 0.088072 | 0.017015 | 0.564 | 0.033471 | 0.036263 | 0.0081 | 41.5714 |  | 658.8487 | 2.142 | 0.022631 |  |  | 2164.6312 | 0.041839 | 0.64094 | 3.8783e-05 | 0.81278 |  | 0.054825 | 1550.4264 | 4.3739 | 13.158 | 0.75052 | 75.0517 | 51 | -50 | -50
|  | 52 | 3.12 | 0.052 | 12.48 | 0.936 | 17.9162 | 19.5654 | 37.4817 |  | 0.522 | 28.9993 | 2.3381 | 7.2498 | 1.6111 | 4 | 2.869 | 1.9216 | 1.7597 | 350 | 257.6463 | 2.2267 | 1.3657 | 1.9802 | 0.81777 | 1430.7228 | 0.76325 | 2.5276 | 2.869 | 2.3376 | 3120 | 257.6463 | 3120 | 257.6463 | 3.8813 | 1.9216 | 1.9597 | 0.4951 | 149.8875 | 0.55514 | 1.1375 | 1.1655 | 4.708 | 0.089707 | 0.016573 | 0.51949 | 0.1154 | 0.036196 | 0.0080623 | 123.4635 | 0.57902 | 695.726 | 1.9383 | 0.032305 |  |  | 1970.605 | 0.040754 | 0.66496 | 4.0236e-05 | 0.7428 |  | 0.05302 | 1501.5692 | 4.1679 | 13.416 | 0.76297 | 76.2971 | 52 | -50 | -50 | 0.48913 | 0.13098 | 52 | 3.12 | 0.052 | 12.48 | 0.936 | 18 | 18.8 | 36.8 | 0.51087 | 28.5137 | 2.2989 | 7.1284 | 1.5841 | 4 | 2.9179 | 1.9453 | 1.8625 | 350 | 262.6218 | 2.1894 | 1.3975 | 1.9924 | 0.85106 | 1374.75 | 0.79433 | 2.5276 | 2.9179 | 2.3738 | 3120 | 262.6218 | 3120 | 262.6218 | 3.8078 | 1.9453 | 1.8625 | 0.51087 | 151.7308 | 0.56197 | 1.0761 | 1.2041 | 4.7128 | 0.089799 | 0.017688 | 0.564 | 0.032828 | 0.035565 | 0.0081 | 40.9277 |  | 658.1815 | 2.184 | 0.023075 |  |  | 2207.075 | 0.043496 | 0.66632 | 4.0319e-05 | 0.81278 |  | 0.0559 | 1578.5413 | 4.4438 | 13.416 | 0.75118 | 75.1184 | 52 | -50 | -50
|  | 53 | 3.18 | 0.053 | 12.72 | 0.954 | 17.9146 | 19.5802 | 37.4948 |  | 0.52221 | 29.0084 | 2.3388 | 7.2521 | 1.6116 | 4 | 2.9233 | 1.9582 | 1.7916 | 350 | 253.1813 | 2.2274 | 1.3651 | 1.98 | 0.81715 | 1459.3338 | 0.76268 | 2.5518 | 2.9233 | 2.3777 | 3180 | 253.1813 | 3180 | 253.1813 | 3.9497 | 1.9582 | 1.9916 | 0.49577 | 155.6732 | 0.57657 | 1.1784 | 1.1884 | 4.7939 | 0.091343 | 0.017229 | 0.52033 | 0.11339 | 0.035594 | 0.0080616 | 121.4526 | 0.58018 | 694.6022 | 1.9756 | 0.032926 |  |  | 2008.5012 | 0.042367 | 0.68944 | 4.1718e-05 | 0.74513 |  | 0.05409 | 1531.0653 | 4.2342 | 13.674 | 0.76356 | 76.3562 | 53 | -50 | -50 | 0.48913 | 0.13098 | 53 | 3.18 | 0.053 | 12.72 | 0.954 | 18 | 18.8 | 36.8 | 0.51087 | 28.5137 | 2.2989 | 7.1284 | 1.5841 | 4 | 2.974 | 1.9827 | 1.8983 | 350 | 257.6667 | 2.1894 | 1.3975 | 1.9924 | 0.85106 | 1401.1875 | 0.79433 | 2.5518 | 2.974 | 2.4153 | 3180 | 257.6667 | 3180 | 257.6667 | 3.881 | 1.9827 | 1.8983 | 0.51087 | 157.6228 | 0.58379 | 1.1179 | 1.2273 | 4.8035 | 0.091526 | 0.018375 | 0.564 | 0.032208 | 0.034894 | 0.0081 | 40.3083 |  | 657.5779 | 2.226 | 0.023519 |  |  | 2249.5188 | 0.045185 | 0.6922 | 4.1885e-05 | 0.81278 |  | 0.056975 | 1607.1811 | 4.5143 | 13.674 | 0.7518 | 75.1803 | 53 | -50 | -50
|  | 54 | 3.24 | 0.054 | 12.96 | 0.972 | 17.913 | 19.5949 | 37.5079 |  | 0.52242 | 29.0174 | 2.3395 | 7.2544 | 1.6121 | 4 | 2.9775 | 1.9947 | 1.8234 | 350 | 248.8735 | 2.2281 | 1.3645 | 1.9797 | 0.81654 | 1487.9862 | 0.7621 | 2.5757 | 2.9775 | 2.4179 | 3240 | 248.8735 | 3240 | 248.8735 | 4.0181 | 1.9947 | 2.0234 | 0.49642 | 161.5672 | 0.5984 | 1.22 | 1.2112 | 4.8797 | 0.092977 | 0.017898 | 0.52114 | 0.11145 | 0.035013 | 0.0080608 | 119.5126 | 0.58136 | 693.5664 | 2.0128 | 0.033548 |  |  | 2046.3975 | 0.044011 | 0.71433 | 4.3224e-05 | 0.7474 |  | 0.055161 | 1560.9501 | 4.3009 | 13.932 | 0.76411 | 76.4113 | 54 | -50 | -50 | 0.48913 | 0.13098 | 54 | 3.24 | 0.054 | 12.96 | 0.972 | 18 | 18.8 | 36.8 | 0.51087 | 28.5137 | 2.2989 | 7.1284 | 1.5841 | 4 | 3.0301 | 2.0201 | 1.9341 | 350 | 252.8951 | 2.1894 | 1.3975 | 1.9924 | 0.85106 | 1427.625 | 0.79433 | 2.5757 | 3.0301 | 2.4569 | 3240 | 252.8951 | 3240 | 252.8951 | 3.9542 | 2.0201 | 1.9341 | 0.51087 | 163.6269 | 0.60603 | 1.1605 | 1.2504 | 4.8941 | 0.093252 | 0.019075 | 0.564 | 0.031612 | 0.034248 | 0.0081 | 39.7119 |  | 657.0352 | 2.268 | 0.023963 |  |  | 2291.9625 | 0.046906 | 0.71857 | 4.348e-05 | 0.81278 |  | 0.05805 | 1636.346 | 4.5853 | 13.932 | 0.75238 | 75.2376 | 54 | -50 | -50
|  | 55 | 3.3 | 0.055 | 13.2 | 0.99 | 17.9114 | 19.6096 | 37.521 |  | 0.52263 | 29.0265 | 2.3403 | 7.2566 | 1.6126 | 4 | 3.0317 | 2.0311 | 1.8552 | 350 | 244.7148 | 2.2288 | 1.3639 | 1.9795 | 0.81593 | 1516.68 | 0.76153 | 2.5995 | 3.0317 | 2.4581 | 3300 | 244.7148 | 3300 | 244.7148 | 4.0864 | 2.0311 | 2.0552 | 0.49705 | 167.5694 | 0.62063 | 1.2622 | 1.234 | 4.9654 | 0.09461 | 0.018579 | 0.52194 | 0.10958 | 0.034452 | 0.0080601 | 117.6397 | 0.58256 | 692.6147 | 2.0501 | 0.034169 |  |  | 2084.2938 | 0.045686 | 0.73964 | 4.4755e-05 | 0.74962 |  | 0.056231 | 1591.2253 | 4.3681 | 14.19 | 0.76462 | 76.4624 | 55 | -50 | -50 | 0.48913 | 0.13098 | 55 | 3.3 | 0.055 | 13.2 | 0.99 | 18 | 18.8 | 36.8 | 0.51087 | 28.5137 | 2.2989 | 7.1284 | 1.5841 | 4 | 3.0862 | 2.0575 | 1.9699 | 350 | 248.297 | 2.1894 | 1.3975 | 1.9924 | 0.85106 | 1454.0625 | 0.79433 | 2.5995 | 3.0862 | 2.4985 | 3300 | 248.297 | 3300 | 248.297 | 4.0274 | 2.0575 | 1.9699 | 0.51087 | 169.7433 | 0.62868 | 1.2039 | 1.2736 | 4.9847 | 0.094979 | 0.019788 | 0.564 | 0.031037 | 0.033625 | 0.0081 | 39.1371 |  | 656.5508 | 2.31 | 0.024406 |  |  | 2334.4063 | 0.04866 | 0.74543 | 4.5105e-05 | 0.81278 |  | 0.059125 | 1666.036 | 4.657 | 14.19 | 0.75291 | 75.2905 | 55 | -50 | -50
|  | 56 | 3.36 | 0.056 | 13.44 | 1.008 | 17.9098 | 19.6243 | 37.5341 |  | 0.52284 | 29.0355 | 2.341 | 7.2589 | 1.6131 | 4 | 3.0859 | 2.0676 | 1.887 | 350 | 240.6977 | 2.2295 | 1.3633 | 1.9792 | 0.81531 | 1545.4152 | 0.76096 | 2.623 | 3.0859 | 2.4982 | 3360 | 240.6977 | 3360 | 240.6977 | 4.1546 | 2.0676 | 2.087 | 0.49767 | 173.6798 | 0.64326 | 1.3051 | 1.2569 | 5.0509 | 0.096241 | 0.019273 | 0.52273 | 0.10777 | 0.03391 | 0.0080594 | 115.8304 | 0.58379 | 691.7434 | 2.0874 | 0.03479 |  |  | 2122.19 | 0.047391 | 0.76536 | 4.6312e-05 | 0.75179 |  | 0.057302 | 1621.8919 | 4.4358 | 14.448 | 0.7651 | 76.5099 | 56 | -50 | -50 | 0.48913 | 0.13098 | 56 | 3.36 | 0.056 | 13.44 | 1.008 | 18 | 18.8 | 36.8 | 0.51087 | 28.5137 | 2.2989 | 7.1284 | 1.5841 | 4 | 3.1424 | 2.0949 | 2.0058 | 350 | 243.8631 | 2.1894 | 1.3975 | 1.9924 | 0.85106 | 1480.5 | 0.79433 | 2.623 | 3.1424 | 2.54 | 3360 | 243.8631 | 3360 | 243.8631 | 4.1007 | 2.0949 | 2.0058 | 0.51087 | 175.9719 | 0.65175 | 1.248 | 1.2967 | 5.0754 | 0.096706 | 0.020514 | 0.564 | 0.030483 | 0.033025 | 0.0081 | 38.5829 |  | 656.1222 | 2.352 | 0.02485 |  |  | 2376.85 | 0.050445 | 0.77278 | 4.676e-05 | 0.81278 |  | 0.0602 | 1696.251 | 4.7292 | 14.448 | 0.75339 | 75.3394 | 56 | -50 | -50
|  | 57 | 3.42 | 0.057 | 13.68 | 1.026 | 17.9082 | 19.639 | 37.5472 |  | 0.52305 | 29.0445 | 2.3417 | 7.2611 | 1.6136 | 4 | 3.14 | 2.1041 | 1.9186 | 350 | 236.8149 | 2.2302 | 1.3627 | 1.979 | 0.8147 | 1574.1918 | 0.76039 | 2.6463 | 3.14 | 2.5383 | 3420 | 236.8149 | 3420 | 236.8149 | 4.2227 | 2.1041 | 2.1186 | 0.49828 | 179.8984 | 0.66629 | 1.3487 | 1.2797 | 5.1364 | 0.09787 | 0.019979 | 0.5235 | 0.10602 | 0.033386 | 0.0080587 | 114.0817 | 0.58504 | 690.949 | 2.1247 | 0.035411 |  |  | 2160.0862 | 0.049128 | 0.79149 | 4.7893e-05 | 0.75391 |  | 0.058373 | 1652.9513 | 4.504 | 14.706 | 0.76554 | 76.5539 | 57 | -50 | -50 | 0.48913 | 0.13098 | 57 | 3.42 | 0.057 | 13.68 | 1.026 | 18 | 18.8 | 36.8 | 0.51087 | 28.5137 | 2.2989 | 7.1284 | 1.5841 | 4 | 3.1985 | 2.1323 | 2.0416 | 350 | 239.5848 | 2.1894 | 1.3975 | 1.9924 | 0.85106 | 1506.9375 | 0.79433 | 2.6463 | 3.1985 | 2.5816 | 3420 | 239.5848 | 3420 | 239.5848 | 4.1739 | 2.1323 | 2.0416 | 0.51087 | 182.3127 | 0.67523 | 1.293 | 1.3199 | 5.166 | 0.098433 | 0.021254 | 0.564 | 0.029948 | 0.032446 | 0.0081 | 38.0481 |  | 655.7472 | 2.394 | 0.025294 |  |  | 2419.2937 | 0.052263 | 0.80062 | 4.8445e-05 | 0.81278 |  | 0.061275 | 1726.991 | 4.802 | 14.706 | 0.75384 | 75.3843 | 57 | -50 | -50
|  | 58 | 3.48 | 0.058 | 13.92 | 1.044 | 17.9066 | 19.6538 | 37.5603 |  | 0.52326 | 29.0535 | 2.3424 | 7.2634 | 1.6141 | 4 | 3.1941 | 2.1405 | 1.9502 | 350 | 233.0599 | 2.2309 | 1.3621 | 1.9787 | 0.81409 | 1603.0098 | 0.75982 | 2.6694 | 3.1941 | 2.5783 | 3480 | 233.0599 | 3480 | 233.0599 | 4.2907 | 2.1405 | 2.1502 | 0.49887 | 186.2249 | 0.68972 | 1.3929 | 1.3025 | 5.2219 | 0.099497 | 0.020698 | 0.52426 | 0.10433 | 0.03288 | 0.0080579 | 112.3904 | 0.58631 | 690.2285 | 2.1619 | 0.036032 |  |  | 2197.9825 | 0.050896 | 0.81803 | 4.9499e-05 | 0.75598 |  | 0.059444 | 1684.4044 | 4.5726 | 14.964 | 0.76595 | 76.5946 | 58 | -50 | -50 | 0.48913 | 0.13098 | 58 | 3.48 | 0.058 | 13.92 | 1.044 | 18 | 18.8 | 36.8 | 0.51087 | 28.5137 | 2.2989 | 7.1284 | 1.5841 | 4 | 3.2546 | 2.1697 | 2.0774 | 350 | 235.454 | 2.1894 | 1.3975 | 1.9924 | 0.85106 | 1533.375 | 0.79433 | 2.6694 | 3.2546 | 2.6231 | 3480 | 235.454 | 3480 | 235.454 | 4.2471 | 2.1697 | 2.0774 | 0.51087 | 188.7657 | 0.69913 | 1.3388 | 1.343 | 5.2566 | 0.10016 | 0.022006 | 0.564 | 0.029432 | 0.031886 | 0.0081 | 37.5318 |  | 655.4238 | 2.436 | 0.025737 |  |  | 2461.7375 | 0.054113 | 0.82896 | 5.016e-05 | 0.81278 |  | 0.06235 | 1758.2561 | 4.8754 | 14.964 | 0.75426 | 75.4256 | 58 | -50 | -50
|  | 59 | 3.54 | 0.059 | 14.16 | 1.062 | 17.9049 | 19.6685 | 37.5734 |  | 0.52347 | 29.0625 | 2.3432 | 7.2656 | 1.6146 | 4 | 3.2482 | 2.1769 | 1.9818 | 350 | 229.4265 | 2.2316 | 1.3615 | 1.9785 | 0.81348 | 1631.8692 | 0.75925 | 2.6923 | 3.2482 | 2.6184 | 3540 | 229.4265 | 3540 | 229.4265 | 4.3587 | 2.1769 | 2.1818 | 0.49945 | 192.6595 | 0.71355 | 1.4379 | 1.3253 | 5.3072 | 0.10112 | 0.021429 | 0.52501 | 0.1027 | 0.03239 | 0.0080572 | 110.7539 | 0.5876 | 689.5787 | 2.1992 | 0.036654 |  |  | 2235.8787 | 0.052695 | 0.84498 | 5.1129e-05 | 0.75801 |  | 0.060515 | 1716.2519 | 4.6417 | 15.222 | 0.76632 | 76.6322 | 59 | -50 | -50 | 0.48913 | 0.13098 | 59 | 3.54 | 0.059 | 14.16 | 1.062 | 18 | 18.8 | 36.8 | 0.51087 | 28.5137 | 2.2989 | 7.1284 | 1.5841 | 4 | 3.3107 | 2.2071 | 2.1132 | 350 | 231.4633 | 2.1894 | 1.3975 | 1.9924 | 0.85106 | 1559.8125 | 0.79433 | 2.6923 | 3.3107 | 2.6647 | 3540 | 231.4633 | 3540 | 231.4633 | 4.3203 | 2.2071 | 2.1132 | 0.51087 | 195.331 | 0.72345 | 1.3853 | 1.3662 | 5.3473 | 0.10189 | 0.022771 | 0.564 | 0.028933 | 0.031346 | 0.0081 | 37.0329 |  | 655.1498 | 2.478 | 0.026181 |  |  | 2504.1812 | 0.055995 | 0.85779 | 5.1905e-05 | 0.81278 |  | 0.063425 | 1790.0462 | 4.9494 | 15.222 | 0.75463 | 75.4634 | 59 | -50 | -50
|  | 60 | 3.6 | 0.06 | 14.4 | 1.08 | 17.9033 | 19.6832 | 37.5865 |  | 0.52368 | 29.0715 | 2.3439 | 7.2679 | 1.6151 | 4 | 3.3022 | 2.2134 | 2.0132 | 350 | 225.9088 | 2.2323 | 1.3609 | 1.9782 | 0.81288 | 1660.77 | 0.75868 | 2.715 | 3.3022 | 2.6584 | 3600 | 225.9088 | 3600 | 225.9088 | 4.4266 | 2.2134 | 2.2132 | 0.50002 | 199.202 | 0.73779 | 1.4834 | 1.3481 | 5.3924 | 0.10275 | 0.022173 | 0.52574 | 0.10111 | 0.031915 | 0.0080565 | 109.1695 | 0.58892 | 688.997 | 2.2365 | 0.037275 |  |  | 2273.775 | 0.054524 | 0.87233 | 5.2785e-05 | 0.76 |  | 0.061586 | 1748.4947 | 4.7113 | 15.48 | 0.76667 | 76.6668 | 60 | -50 | -50 | 0.48913 | 0.13098 | 60 | 3.6 | 0.06 | 14.4 | 1.08 | 18 | 18.8 | 36.8 | 0.51087 | 28.5137 | 2.2989 | 7.1284 | 1.5841 | 4 | 3.3668 | 2.2445 | 2.149 | 350 | 227.6056 | 2.1894 | 1.3975 | 1.9924 | 0.85106 | 1586.25 | 0.79433 | 2.715 | 3.3668 | 2.7063 | 3600 | 227.6056 | 3600 | 227.6056 | 4.3936 | 2.2445 | 2.149 | 0.51087 | 202.0085 | 0.74818 | 1.4327 | 1.3894 | 5.4379 | 0.10361 | 0.02355 | 0.564 | 0.028451 | 0.030823 | 0.0081 | 36.5507 |  | 654.9237 | 2.52 | 0.026625 |  |  | 2546.625 | 0.057909 | 0.88712 | 5.3679e-05 | 0.81278 |  | 0.0645 | 1822.3614 | 5.0239 | 15.48 | 0.75498 | 75.4978 | 60 | -50 | -50
|  | 61 | 3.66 | 0.061 | 14.64 | 1.098 | 17.9017 | 19.6979 | 37.5996 |  | 0.52389 | 29.0805 | 2.3446 | 7.2701 | 1.6156 | 4 | 3.3562 | 2.2498 | 2.0446 | 350 | 222.5013 | 2.233 | 1.3603 | 1.9779 | 0.81227 | 1689.7122 | 0.75812 | 2.7376 | 3.3562 | 2.6984 | 3660 | 222.5013 | 3660 | 222.5013 | 4.4944 | 2.2498 | 2.2446 | 0.50057 | 205.8523 | 0.76242 | 1.5297 | 1.3709 | 5.4775 | 0.10437 | 0.02293 | 0.52646 | 0.099579 | 0.031456 | 0.0080558 | 107.6347 | 0.59025 | 688.4807 | 2.2738 | 0.037896 |  |  | 2311.6712 | 0.056385 | 0.9001 | 5.4464e-05 | 0.76194 |  | 0.062657 | 1781.1333 | 4.7813 | 15.738 | 0.76699 | 76.6986 | 61 | -50 | -50 | 0.48913 | 0.13098 | 61 | 3.66 | 0.061 | 14.64 | 1.098 | 18 | 18.8 | 36.8 | 0.51087 | 28.5137 | 2.2989 | 7.1284 | 1.5841 | 4 | 3.4229 | 2.2819 | 2.1848 | 350 | 223.8743 | 2.1894 | 1.3975 | 1.9924 | 0.85106 | 1612.6875 | 0.79433 | 2.7376 | 3.4229 | 2.7478 | 3660 | 223.8743 | 3660 | 223.8743 | 4.4668 | 2.2819 | 2.1848 | 0.51087 | 208.7982 | 0.77333 | 1.4808 | 1.4125 | 5.5285 | 0.10534 | 0.024341 | 0.564 | 0.027984 | 0.030318 | 0.0081 | 36.0843 |  | 654.7435 | 2.562 | 0.027069 |  |  | 2589.0687 | 0.059855 | 0.91694 | 5.5483e-05 | 0.81278 |  | 0.065575 | 1855.2016 | 5.099 | 15.738 | 0.75529 | 75.5291 | 61 | -50 | -50
|  | 62 | 3.72 | 0.062 | 14.88 | 1.116 | 17.9001 | 19.7126 | 37.6127 |  | 0.52409 | 29.0895 | 2.3453 | 7.2724 | 1.6161 | 4 | 3.4102 | 2.2861 | 2.0759 | 350 | 219.1991 | 2.2337 | 1.3597 | 1.9777 | 0.81166 | 1718.6958 | 0.75755 | 2.7599 | 3.4102 | 2.7384 | 3720 | 219.1991 | 3720 | 219.1991 | 4.5621 | 2.2861 | 2.2759 | 0.50112 | 212.6104 | 0.78745 | 1.5766 | 1.3938 | 5.5626 | 0.10599 | 0.023699 | 0.52717 | 0.098092 | 0.031011 | 0.008055 | 106.1472 | 0.59161 | 688.0273 | 2.311 | 0.038517 |  |  | 2349.5675 | 0.058276 | 0.92826 | 5.6169e-05 | 0.76385 |  | 0.063728 | 1814.1682 | 4.8518 | 15.996 | 0.76728 | 76.7277 | 62 | -50 | -50 | 0.48913 | 0.13098 | 62 | 3.72 | 0.062 | 14.88 | 1.116 | 18 | 18.8 | 36.8 | 0.51087 | 28.5137 | 2.2989 | 7.1284 | 1.5841 | 4 | 3.479 | 2.3194 | 2.2207 | 350 | 220.2634 | 2.1894 | 1.3975 | 1.9924 | 0.85106 | 1639.125 | 0.79433 | 2.7599 | 3.479 | 2.7894 | 3720 | 220.2634 | 3720 | 220.2634 | 4.54 | 2.3194 | 2.2207 | 0.51087 | 215.7002 | 0.79889 | 1.5298 | 1.4357 | 5.6191 | 0.10707 | 0.025146 | 0.564 | 0.027533 | 0.029829 | 0.0081 | 35.6329 |  | 654.6077 | 2.604 | 0.027512 |  |  | 2631.5125 | 0.061834 | 0.94725 | 5.7317e-05 | 0.81278 |  | 0.06665 | 1888.5669 | 5.1747 | 15.996 | 0.75557 | 75.5573 | 62 | -50 | -50
|  | 63 | 3.78 | 0.063 | 15.12 | 1.134 | 17.8985 | 19.7274 | 37.6259 |  | 0.5243 | 29.0984 | 2.3461 | 7.2746 | 1.6166 | 4 | 3.4641 | 2.3225 | 2.1072 | 350 | 215.9972 | 2.2343 | 1.3591 | 1.9774 | 0.81106 | 1747.7208 | 0.75699 | 2.7821 | 3.4641 | 2.7783 | 3780 | 215.9972 | 3780 | 215.9972 | 4.6297 | 2.3225 | 2.3072 | 0.50165 | 219.4763 | 0.81288 | 1.6242 | 1.4166 | 5.6475 | 0.10761 | 0.024481 | 0.52787 | 0.096651 | 0.030579 | 0.0080543 | 104.705 | 0.59299 | 687.6345 | 2.3483 | 0.039139 |  |  | 2387.4638 | 0.060199 | 0.95683 | 5.7897e-05 | 0.76572 |  | 0.064799 | 1847.5999 | 4.9227 | 16.254 | 0.76754 | 76.7542 | 63 | -50 | -50 | 0.48913 | 0.13098 | 63 | 3.78 | 0.063 | 15.12 | 1.134 | 18 | 18.8 | 36.8 | 0.51087 | 28.5137 | 2.2989 | 7.1284 | 1.5841 | 4 | 3.5351 | 2.3568 | 2.2565 | 350 | 216.7672 | 2.1894 | 1.3975 | 1.9924 | 0.85106 | 1665.5625 | 0.79433 | 2.7821 | 3.5351 | 2.831 | 3780 | 216.7672 | 3780 | 216.7672 | 4.6132 | 2.3568 | 2.2565 | 0.51087 | 222.7144 | 0.82487 | 1.5795 | 1.4588 | 5.7098 | 0.10879 | 0.025964 | 0.564 | 0.027096 | 0.029355 | 0.0081 | 35.1959 |  | 654.5149 | 2.646 | 0.027956 |  |  | 2673.9562 | 0.063845 | 0.97805 | 5.9181e-05 | 0.81278 |  | 0.067725 | 1922.4572 | 5.2509 | 16.254 | 0.75583 | 75.5827 | 63 | -50 | -50
|  | 64 | 3.84 | 0.064 | 15.36 | 1.152 | 17.8969 | 19.7421 | 37.639 |  | 0.52451 | 29.1074 | 2.3468 | 7.2768 | 1.6171 | 4 | 3.518 | 2.3589 | 2.1384 | 350 | 212.8912 | 2.235 | 1.3585 | 1.9772 | 0.81045 | 1776.7872 | 0.75642 | 2.8041 | 3.518 | 2.8183 | 3840 | 212.8912 | 3840 | 212.8912 | 4.6972 | 2.3589 | 2.3384 | 0.50218 | 226.4499 | 0.8387 | 1.6724 | 1.4393 | 5.7324 | 0.10922 | 0.025275 | 0.52856 | 0.095252 | 0.03016 | 0.0080536 | 103.3058 | 0.59439 | 687.3002 | 2.3856 | 0.03976 |  |  | 2425.36 | 0.062152 | 0.9858 | 5.965e-05 | 0.76755 |  | 0.065871 | 1881.4285 | 4.9941 | 16.512 | 0.76778 | 76.7783 | 64 | -50 | -50 | 0.48913 | 0.13098 | 64 | 3.84 | 0.064 | 15.36 | 1.152 | 18 | 18.8 | 36.8 | 0.51087 | 28.5137 | 2.2989 | 7.1284 | 1.5841 | 4 | 3.5913 | 2.3942 | 2.2923 | 350 | 213.3802 | 2.1894 | 1.3975 | 1.9924 | 0.85106 | 1692 | 0.79433 | 2.8041 | 3.5913 | 2.8725 | 3840 | 213.3802 | 3840 | 213.3802 | 4.6865 | 2.3942 | 2.2923 | 0.51087 | 229.8408 | 0.85126 | 1.6301 | 1.482 | 5.8004 | 0.11052 | 0.026794 | 0.564 | 0.026673 | 0.028897 | 0.0081 | 34.7725 |  | 654.4637 | 2.688 | 0.0284 |  |  | 2716.4 | 0.065888 | 1.0093 | 6.1075e-05 | 0.81278 |  | 0.0688 | 1956.8726 | 5.3277 | 16.512 | 0.75605 | 75.6053 | 64 | -50 | -50
|  | 65 | 3.9 | 0.065 | 15.6 | 1.17 | 17.8953 | 19.7568 | 37.6521 |  | 0.52472 | 29.1163 | 2.3475 | 7.2791 | 1.6176 | 4 | 3.5719 | 2.3952 | 2.1695 | 350 | 209.8768 | 2.2357 | 1.3579 | 1.9769 | 0.80985 | 1805.895 | 0.75586 | 2.8259 | 3.5719 | 2.8582 | 3900 | 209.8768 | 3900 | 209.8768 | 4.7647 | 2.3952 | 2.3695 | 0.50269 | 233.531 | 0.86493 | 1.7213 | 1.4621 | 5.8171 | 0.11084 | 0.026082 | 0.52924 | 0.093895 | 0.029754 | 0.0080529 | 101.9479 | 0.59581 | 687.0223 | 2.4229 | 0.040381 |  |  | 2463.2562 | 0.064135 | 1.0152 | 6.1427e-05 | 0.76935 |  | 0.066942 | 1915.6543 | 5.0659 | 16.77 | 0.768 | 76.8 | 65 | -50 | -50 | 0.48913 | 0.13098 | 65 | 3.9 | 0.065 | 15.6 | 1.17 | 18 | 18.8 | 36.8 | 0.51087 | 28.5137 | 2.2989 | 7.1284 | 1.5841 | 4 | 3.6474 | 2.4316 | 2.3281 | 350 | 210.0974 | 2.1894 | 1.3975 | 1.9924 | 0.85106 | 1718.4375 | 0.79433 | 2.8259 | 3.6474 | 2.9141 | 3900 | 210.0974 | 3900 | 210.0974 | 4.7597 | 2.4316 | 2.3281 | 0.51087 | 237.0794 | 0.87807 | 1.6814 | 1.5051 | 5.891 | 0.11225 | 0.027638 | 0.564 | 0.026262 | 0.028452 | 0.0081 | 34.3622 |  | 654.4526 | 2.73 | 0.028844 |  |  | 2758.8438 | 0.067963 | 1.0411 | 6.2998e-05 | 0.81278 |  | 0.069875 | 1991.813 | 5.4051 | 16.77 | 0.75625 | 75.6253 | 65 | -50 | -50
|  | 66 | 3.96 | 0.066 | 15.84 | 1.188 | 17.8937 | 19.7715 | 37.6652 |  | 0.52493 | 29.1252 | 2.3482 | 7.2813 | 1.6181 | 4 | 3.6257 | 2.4315 | 2.2006 | 350 | 206.95 | 2.2364 | 1.3573 | 1.9767 | 0.80924 | 1835.0442 | 0.7553 | 2.8476 | 3.6257 | 2.8981 | 3960 | 206.95 | 3960 | 206.95 | 4.8321 | 2.4315 | 2.4006 | 0.5032 | 240.7197 | 0.89155 | 1.7709 | 1.4849 | 5.9018 | 0.11245 | 0.026901 | 0.52991 | 0.092577 | 0.029359 | 0.0080521 | 100.6295 | 0.59725 | 686.7988 | 2.4601 | 0.041002 |  |  | 2501.1525 | 0.06615 | 1.0449 | 6.3228e-05 | 0.77112 |  | 0.068013 | 1950.2775 | 5.1382 | 17.028 | 0.7682 | 76.8196 | 66 | -50 | -50 | 0.48913 | 0.13098 | 66 | 3.96 | 0.066 | 15.84 | 1.188 | 18 | 18.8 | 36.8 | 0.51087 | 28.5137 | 2.2989 | 7.1284 | 1.5841 | 4 | 3.7035 | 2.469 | 2.3639 | 350 | 206.9141 | 2.1894 | 1.3975 | 1.9924 | 0.85106 | 1744.875 | 0.79433 | 2.8476 | 3.7035 | 2.9557 | 3960 | 206.9141 | 3960 | 206.9141 | 4.8329 | 2.469 | 2.3639 | 0.51087 | 244.4303 | 0.9053 | 1.7335 | 1.5283 | 5.9817 | 0.11398 | 0.028495 | 0.564 | 0.025864 | 0.028021 | 0.0081 | 33.9643 |  | 654.4806 | 2.772 | 0.029288 |  |  | 2801.2875 | 0.07007 | 1.0734 | 6.4952e-05 | 0.81278 |  | 0.07095 | 2027.2784 | 5.483 | 17.028 | 0.75643 | 75.6429 | 66 | -50 | -50
|  | 67 | 4.02 | 0.067 | 16.08 | 1.206 | 17.8921 | 19.7862 | 37.6783 |  | 0.52514 | 29.1342 | 2.3489 | 7.2835 | 1.6186 | 4 | 3.6795 | 2.4678 | 2.2316 | 350 | 204.1071 | 2.2371 | 1.3568 | 1.9764 | 0.80864 | 1864.2348 | 0.75473 | 2.869 | 3.6795 | 2.9379 | 4020 | 204.1071 | 4020 | 204.1071 | 4.8994 | 2.4678 | 2.4316 | 0.5037 | 248.0159 | 0.91858 | 1.8211 | 1.5077 | 5.9864 | 0.11406 | 0.027733 | 0.53057 | 0.091297 | 0.028976 | 0.0080514 | 99.3488 | 0.59871 | 686.628 | 2.4974 | 0.041624 |  |  | 2539.0487 | 0.068196 | 1.0751 | 6.5054e-05 | 0.77285 |  | 0.069085 | 1985.298 | 5.211 | 17.286 | 0.76837 | 76.837 | 67 | -50 | -50 | 0.48913 | 0.13098 | 67 | 4.02 | 0.067 | 16.08 | 1.206 | 18 | 18.8 | 36.8 | 0.51087 | 28.5137 | 2.2989 | 7.1284 | 1.5841 | 4 | 3.7596 | 2.5064 | 2.3997 | 350 | 203.8259 | 2.1894 | 1.3975 | 1.9924 | 0.85106 | 1771.3125 | 0.79433 | 2.869 | 3.7596 | 2.9972 | 4020 | 203.8259 | 4020 | 203.8259 | 4.9061 | 2.5064 | 2.3997 | 0.51087 | 251.8934 | 0.93294 | 1.7865 | 1.5514 | 6.0723 | 0.1157 | 0.029365 | 0.564 | 0.025478 | 0.027603 | 0.0081 | 33.5782 |  | 654.5463 | 2.814 | 0.029731 |  |  | 2843.7313 | 0.072209 | 1.1062 | 6.6935e-05 | 0.81278 |  | 0.072025 | 2063.2689 | 5.5615 | 17.286 | 0.75658 | 75.658 | 67 | -50 | -50
|  | 68 | 4.08 | 0.068 | 16.32 | 1.224 | 17.8904 | 19.801 | 37.6914 |  | 0.52534 | 29.1431 | 2.3497 | 7.2858 | 1.6191 | 4 | 3.7333 | 2.5041 | 2.2625 | 350 | 201.3445 | 2.2378 | 1.3562 | 1.9761 | 0.80804 | 1893.4668 | 0.75417 | 2.8904 | 3.7333 | 2.9778 | 4080 | 201.3445 | 4080 | 201.3445 | 4.9666 | 2.5041 | 2.4625 | 0.50419 | 255.4195 | 0.946 | 1.8719 | 1.5305 | 6.0709 | 0.11567 | 0.028577 | 0.53122 | 0.090054 | 0.028604 | 0.0080507 | 98.1042 | 0.6002 | 686.5082 | 2.5347 | 0.042245 |  |  | 2576.945 | 0.070272 | 1.1057 | 6.6903e-05 | 0.77456 |  | 0.070156 | 2020.7159 | 5.2842 | 17.544 | 0.76852 | 76.8524 | 68 | -50 | -50 | 0.48913 | 0.13098 | 68 | 4.08 | 0.068 | 16.32 | 1.224 | 18 | 18.8 | 36.8 | 0.51087 | 28.5137 | 2.2989 | 7.1284 | 1.5841 | 4 | 3.8157 | 2.5438 | 2.4356 | 350 | 200.8284 | 2.1894 | 1.3975 | 1.9924 | 0.85106 | 1797.75 | 0.79433 | 2.8904 | 3.8157 | 3.0388 | 4080 | 200.8284 | 4080 | 200.8284 | 4.9794 | 2.5438 | 2.4356 | 0.51087 | 259.4687 | 0.961 | 1.8402 | 1.5746 | 6.1629 | 0.11743 | 0.030248 | 0.564 | 0.025104 | 0.027197 | 0.0081 | 33.2036 |  | 654.6488 | 2.856 | 0.030175 |  |  | 2886.175 | 0.074381 | 1.1395 | 6.8948e-05 | 0.81278 |  | 0.0731 | 2099.7845 | 5.6406 | 17.544 | 0.75671 | 75.6709 | 68 | -50 | -50
|  | 69 | 4.14 | 0.069 | 16.56 | 1.242 | 17.8888 | 19.8157 | 37.7045 |  | 0.52555 | 29.152 | 2.3504 | 7.288 | 1.6196 | 4 | 3.7871 | 2.5404 | 2.2934 | 350 | 198.6588 | 2.2385 | 1.3556 | 1.9759 | 0.80744 | 1922.7402 | 0.75361 | 2.9116 | 3.7871 | 3.0176 | 4140 | 198.6588 | 4140 | 198.6588 | 5.0338 | 2.5404 | 2.4934 | 0.50467 | 262.9305 | 0.97382 | 1.9235 | 1.5533 | 6.1553 | 0.11728 | 0.029434 | 0.53187 | 0.088844 | 0.028242 | 0.00805 | 96.8943 | 0.6017 | 686.4377 | 2.572 | 0.042866 |  |  | 2614.8412 | 0.072379 | 1.1366 | 6.8776e-05 | 0.77623 |  | 0.071228 | 2056.5311 | 5.3578 | 17.802 | 0.76866 | 76.8659 | 69 | -50 | -50 | 0.48913 | 0.13098 | 69 | 4.14 | 0.069 | 16.56 | 1.242 | 18 | 18.8 | 36.8 | 0.51087 | 28.5137 | 2.2989 | 7.1284 | 1.5841 | 4 | 3.8718 | 2.5812 | 2.4714 | 350 | 197.9179 | 2.1894 | 1.3975 | 1.9924 | 0.85106 | 1824.1875 | 0.79433 | 2.9116 | 3.8718 | 3.0804 | 4140 | 197.9179 | 4140 | 197.9179 | 5.0526 | 2.5812 | 2.4714 | 0.51087 | 267.1563 | 0.98947 | 1.8947 | 1.5978 | 6.2536 | 0.11916 | 0.031144 | 0.564 | 0.02474 | 0.026803 | 0.0081 | 32.8397 |  | 654.787 | 2.898 | 0.030619 |  |  | 2928.6187 | 0.076585 | 1.1732 | 7.0991e-05 | 0.81278 |  | 0.074175 | 2136.825 | 5.7202 | 17.802 | 0.75682 | 75.6816 | 69 | -50 | -50
|  | 70 | 4.2 | 0.07 | 16.8 | 1.26 | 17.8872 | 19.8304 | 37.7176 |  | 0.52576 | 29.1609 | 2.3511 | 7.2902 | 1.62 | 4 | 3.8408 | 2.5767 | 2.3242 | 350 | 196.0468 | 2.2391 | 1.355 | 1.9756 | 0.80684 | 1952.055 | 0.75305 | 2.9326 | 3.8408 | 3.0574 | 4200 | 196.0468 | 4200 | 196.0468 | 5.1008 | 2.5767 | 2.5242 | 0.50514 | 270.5487 | 1.002 | 1.9756 | 1.576 | 6.2396 | 0.11889 | 0.030303 | 0.5325 | 0.087668 | 0.02789 | 0.0080492 | 95.7175 | 0.60322 | 686.415 | 2.6092 | 0.043487 |  |  | 2652.7375 | 0.074516 | 1.168 | 7.0674e-05 | 0.77788 |  | 0.072299 | 2092.7435 | 5.4319 | 18.06 | 0.76878 | 76.8776 | 70 | -50 | -50 | 0.48913 | 0.13098 | 70 | 4.2 | 0.07 | 16.8 | 1.26 | 18 | 18.8 | 36.8 | 0.51087 | 28.5137 | 2.2989 | 7.1284 | 1.5841 | 4 | 3.9279 | 2.6186 | 2.5072 | 350 | 195.0905 | 2.1894 | 1.3975 | 1.9924 | 0.85106 | 1850.625 | 0.79433 | 2.9326 | 3.9279 | 3.1219 | 4200 | 195.0905 | 4200 | 195.0905 | 5.1258 | 2.6186 | 2.5072 | 0.51087 | 274.956 | 1.0184 | 1.95 | 1.6209 | 6.3442 | 0.12088 | 0.032054 | 0.564 | 0.024386 | 0.02642 | 0.0081 | 32.4863 |  | 654.96 | 2.94 | 0.031062 |  |  | 2971.0625 | 0.078821 | 1.2075 | 7.3063e-05 | 0.81278 |  | 0.07525 | 2174.3907 | 5.8004 | 18.06 | 0.7569 | 75.6902 | 70 | -50 | -50
|  | 71 | 4.26 | 0.071 | 17.04 | 1.278 | 17.8856 | 19.8451 | 37.7307 |  | 0.52597 | 29.1697 | 2.3518 | 7.2924 | 1.6205 | 4 | 3.8944 | 2.6129 | 2.3549 | 350 | 193.5056 | 2.2398 | 1.3544 | 1.9753 | 0.80624 | 1981.4112 | 0.75249 | 2.9534 | 3.8944 | 3.0971 | 4260 | 193.5056 | 4260 | 193.5056 | 5.1678 | 2.6129 | 2.5549 | 0.50561 | 278.2742 | 1.0306 | 2.0284 | 1.5988 | 6.3238 | 0.12049 | 0.031185 | 0.53313 | 0.086524 | 0.027548 | 0.0080485 | 94.5727 | 0.60477 | 686.4387 | 2.6465 | 0.044109 |  |  | 2690.6337 | 0.076685 | 1.1997 | 7.2594e-05 | 0.7795 |  | 0.073371 | 2129.3529 | 5.5064 | 18.318 | 0.76887 | 76.8875 | 71 | -50 | -50 | 0.48913 | 0.13098 | 71 | 4.26 | 0.071 | 17.04 | 1.278 | 18 | 18.8 | 36.8 | 0.51087 | 28.5137 | 2.2989 | 7.1284 | 1.5841 | 4 | 3.9841 | 2.656 | 2.543 | 350 | 192.3427 | 2.1894 | 1.3975 | 1.9924 | 0.85106 | 1877.0625 | 0.79433 | 2.9534 | 3.9841 | 3.1635 | 4260 | 192.3427 | 4260 | 192.3427 | 5.1991 | 2.656 | 2.543 | 0.51087 | 282.868 | 1.0477 | 2.0062 | 1.6441 | 6.4348 | 0.12261 | 0.032976 | 0.564 | 0.024043 | 0.026048 | 0.0081 | 32.1428 |  | 655.1668 | 2.982 | 0.031506 |  |  | 3013.5062 | 0.081089 | 1.2422 | 7.5166e-05 | 0.81278 |  | 0.076325 | 2212.4813 | 5.8812 | 18.318 | 0.75697 | 75.6969 | 71 | -50 | -50
|  | 72 | 4.32 | 0.072 | 17.28 | 1.296 | 17.884 | 19.8598 | 37.7438 |  | 0.52617 | 29.1786 | 2.3525 | 7.2947 | 1.621 | 4 | 3.9481 | 2.6491 | 2.3856 | 350 | 191.0324 | 2.2405 | 1.3538 | 1.9751 | 0.80565 | 2010.8088 | 0.75194 | 2.9742 | 3.9481 | 3.1369 | 4320 | 191.0324 | 4320 | 191.0324 | 5.2347 | 2.6491 | 2.5856 | 0.50607 | 286.1069 | 1.0597 | 2.0819 | 1.6216 | 6.408 | 0.1221 | 0.032079 | 0.53376 | 0.085411 | 0.027214 | 0.0080478 | 93.4583 | 0.60633 | 686.5074 | 2.6838 | 0.04473 |  |  | 2728.53 | 0.078884 | 1.2319 | 7.4539e-05 | 0.7811 |  | 0.074443 | 2166.3589 | 5.5814 | 18.576 | 0.76896 | 76.8957 | 72 | -50 | -50 | 0.48913 | 0.13098 | 72 | 4.32 | 0.072 | 17.28 | 1.296 | 18 | 18.8 | 36.8 | 0.51087 | 28.5137 | 2.2989 | 7.1284 | 1.5841 | 4 | 4.0402 | 2.6934 | 2.5788 | 350 | 189.6713 | 2.1894 | 1.3975 | 1.9924 | 0.85106 | 1903.5 | 0.79433 | 2.9742 | 4.0402 | 3.2051 | 4320 | 189.6713 | 4320 | 189.6713 | 5.2723 | 2.6934 | 2.5788 | 0.51087 | 290.8923 | 1.0774 | 2.0631 | 1.6672 | 6.5255 | 0.12434 | 0.033912 | 0.564 | 0.023709 | 0.025686 | 0.0081 | 31.8089 |  | 655.4065 | 3.024 | 0.03195 |  |  | 3055.95 | 0.083389 | 1.2775 | 7.7298e-05 | 0.81278 |  | 0.0774 | 2251.0971 | 5.9625 | 18.576 | 0.75702 | 75.7016 | 72 | -50 | -50
|  | 73 | 4.38 | 0.073 | 17.52 | 1.314 | 17.8824 | 19.8746 | 37.7569 |  | 0.52638 | 29.1875 | 2.3532 | 7.2969 | 1.6215 | 4 | 4.0017 | 2.6854 | 2.4162 | 350 | 188.6243 | 2.2412 | 1.3532 | 1.9748 | 0.80505 | 2040.2478 | 0.75138 | 2.9948 | 4.0017 | 3.1766 | 4380 | 188.6243 | 4380 | 188.6243 | 5.3015 | 2.6854 | 2.6162 | 0.50652 | 294.0468 | 1.0891 | 2.136 | 1.6443 | 6.492 | 0.1237 | 0.032986 | 0.53437 | 0.084326 | 0.02689 | 0.0080471 | 92.3734 | 0.60792 | 686.6197 | 2.7211 | 0.045351 |  |  | 2766.4262 | 0.081113 | 1.2644 | 7.6507e-05 | 0.78267 |  | 0.075515 | 2203.7615 | 5.6568 | 18.834 | 0.76902 | 76.9023 | 73 | -50 | -50 | 0.48913 | 0.13098 | 73 | 4.38 | 0.073 | 17.52 | 1.314 | 18 | 18.8 | 36.8 | 0.51087 | 28.5137 | 2.2989 | 7.1284 | 1.5841 | 4 | 4.0963 | 2.7309 | 2.6146 | 350 | 187.0731 | 2.1894 | 1.3975 | 1.9924 | 0.85106 | 1929.9375 | 0.79433 | 2.9948 | 4.0963 | 3.2466 | 4380 | 187.0731 | 4380 | 187.0731 | 5.3455 | 2.7309 | 2.6146 | 0.51087 | 299.0287 | 1.1075 | 2.1208 | 1.6904 | 6.6161 | 0.12606 | 0.03486 | 0.564 | 0.023384 | 0.025334 | 0.0081 | 31.4841 |  | 655.6784 | 3.066 | 0.032394 |  |  | 3098.3937 | 0.085722 | 1.3132 | 7.946e-05 | 0.81278 |  | 0.078475 | 2290.2378 | 6.0443 | 18.834 | 0.75704 | 75.7045 | 73 | -50 | -50
|  | 74 | 4.44 | 0.074 | 17.76 | 1.332 | 17.8808 | 19.8893 | 37.7701 |  | 0.52659 | 29.1963 | 2.354 | 7.2991 | 1.622 | 4 | 4.0553 | 2.7216 | 2.4467 | 350 | 186.2789 | 2.2419 | 1.3526 | 1.9746 | 0.80445 | 2069.7282 | 0.75082 | 3.0152 | 4.0553 | 3.2163 | 4440 | 186.2789 | 4440 | 186.2789 | 5.3683 | 2.7216 | 2.6467 | 0.50697 | 302.0937 | 1.1189 | 2.1907 | 1.6671 | 6.576 | 0.1253 | 0.033905 | 0.53498 | 0.08327 | 0.026574 | 0.0080463 | 91.3166 | 0.60952 | 686.7746 | 2.7583 | 0.045972 |  |  | 2804.3225 | 0.083374 | 1.2973 | 7.8499e-05 | 0.78422 |  | 0.076586 | 2241.5601 | 5.7327 | 19.092 | 0.76907 | 76.9074 | 74 | -50 | -50 | 0.48913 | 0.13098 | 74 | 4.44 | 0.074 | 17.76 | 1.332 | 18 | 18.8 | 36.8 | 0.51087 | 28.5137 | 2.2989 | 7.1284 | 1.5841 | 4 | 4.1524 | 2.7683 | 2.6505 | 350 | 184.5451 | 2.1894 | 1.3975 | 1.9924 | 0.85106 | 1956.375 | 0.79433 | 3.0152 | 4.1524 | 3.2882 | 4440 | 184.5451 | 4440 | 184.5451 | 5.4187 | 2.7683 | 2.6505 | 0.51087 | 307.2774 | 1.1381 | 2.1793 | 1.7135 | 6.7067 | 0.12779 | 0.035822 | 0.564 | 0.023068 | 0.024992 | 0.0081 | 31.1681 |  | 655.9817 | 3.108 | 0.032837 |  |  | 3140.8375 | 0.088086 | 1.3494 | 8.1652e-05 | 0.81278 |  | 0.07955 | 2329.9036 | 6.1267 | 19.092 | 0.75706 | 75.7057 | 74 | -50 | -50
|  | 75 | 4.5 | 0.075 | 18 | 1.35 | 17.8792 | 19.904 | 37.7832 |  | 0.5268 | 29.2052 | 2.3547 | 7.3013 | 1.6225 | 4 | 4.1089 | 2.7578 | 2.4772 | 350 | 183.9938 | 2.2425 | 1.352 | 1.9743 | 0.80386 | 2099.25 | 0.75027 | 3.0355 | 4.1089 | 3.2559 | 4500 | 183.9938 | 4500 | 183.9938 | 5.435 | 2.7578 | 2.6772 | 0.50741 | 310.2476 | 1.1491 | 2.2461 | 1.6898 | 6.6598 | 0.1269 | 0.034837 | 0.53558 | 0.082241 | 0.026266 | 0.0080456 | 90.287 | 0.61115 | 686.9707 | 2.7956 | 0.046594 |  |  | 2842.2188 | 0.085665 | 1.3306 | 8.0514e-05 | 0.78575 |  | 0.077658 | 2279.7546 | 5.8089 | 19.35 | 0.76911 | 76.911 | 75 | -50 | -50 | 0.48913 | 0.13098 | 75 | 4.5 | 0.075 | 18 | 1.35 | 18 | 18.8 | 36.8 | 0.51087 | 28.5137 | 2.2989 | 7.1284 | 1.5841 | 4 | 4.2085 | 2.8057 | 2.6863 | 350 | 182.0845 | 2.1894 | 1.3975 | 1.9924 | 0.85106 | 1982.8125 | 0.79433 | 3.0355 | 4.2085 | 3.3298 | 4500 | 182.0845 | 4500 | 182.0845 | 5.492 | 2.8057 | 2.6863 | 0.51087 | 315.6383 | 1.169 | 2.2386 | 1.7367 | 6.7974 | 0.12952 | 0.036796 | 0.564 | 0.022761 | 0.024659 | 0.0081 | 30.8606 |  | 656.3156 | 3.15 | 0.033281 |  |  | 3183.2812 | 0.090483 | 1.3861 | 8.3874e-05 | 0.81278 |  | 0.080625 | 2370.0945 | 6.2097 | 19.35 | 0.75705 | 75.7051 | 75 | -50 | -50
|  | 76 | 4.56 | 0.076 | 18.24 | 1.368 | 17.8776 | 19.9187 | 37.7963 |  | 0.527 | 29.214 | 2.3554 | 7.3035 | 1.623 | 4 | 4.1624 | 2.7939 | 2.5076 | 350 | 181.7667 | 2.2432 | 1.3514 | 1.974 | 0.80326 | 2128.8132 | 0.74971 | 3.0557 | 4.1624 | 3.2956 | 4560 | 181.7667 | 4560 | 181.7667 | 5.5016 | 2.7939 | 2.7076 | 0.50784 | 318.5084 | 1.1797 | 2.3021 | 1.7126 | 6.7436 | 0.12849 | 0.035781 | 0.53618 | 0.081239 | 0.025966 | 0.0080449 | 89.2835 | 0.61279 | 687.2069 | 2.8329 | 0.047215 |  |  | 2880.115 | 0.087986 | 1.3643 | 8.2553e-05 | 0.78725 |  | 0.07873 | 2318.3443 | 5.8857 | 19.608 | 0.76913 | 76.9132 | 76 | -50 | -50 | 0.48913 | 0.13098 | 76 | 4.56 | 0.076 | 18.24 | 1.368 | 18 | 18.8 | 36.8 | 0.51087 | 28.5137 | 2.2989 | 7.1284 | 1.5841 | 4 | 4.2646 | 2.8431 | 2.7221 | 350 | 179.6886 | 2.1894 | 1.3975 | 1.9924 | 0.85106 | 2009.25 | 0.79433 | 3.0557 | 4.2646 | 3.3713 | 4560 | 179.6886 | 4560 | 179.6886 | 5.5652 | 2.8431 | 2.7221 | 0.51087 | 324.1114 | 1.2004 | 2.2987 | 1.7598 | 6.888 | 0.13124 | 0.037784 | 0.564 | 0.022461 | 0.024334 | 0.0081 | 30.5611 |  | 656.6794 | 3.192 | 0.033725 |  |  | 3225.725 | 0.092912 | 1.4233 | 8.6125e-05 | 0.81278 |  | 0.0817 | 2410.8104 | 6.2932 | 19.608 | 0.75703 | 75.703 | 76 | -50 | -50
|  | 77 | 4.62 | 0.077 | 18.48 | 1.386 | 17.8759 | 19.9334 | 37.8094 |  | 0.52721 | 29.2228 | 2.3561 | 7.3057 | 1.6235 | 4 | 4.2159 | 2.8301 | 2.538 | 350 | 179.5953 | 2.2439 | 1.3508 | 1.9738 | 0.80267 | 2158.4178 | 0.74916 | 3.0757 | 4.2159 | 3.3352 | 4620 | 179.5953 | 4620 | 179.5953 | 5.5681 | 2.8301 | 2.738 | 0.50827 | 326.8761 | 1.2107 | 2.3587 | 1.7353 | 6.8273 | 0.13009 | 0.036738 | 0.53677 | 0.080261 | 0.025674 | 0.0080442 | 88.305 | 0.61446 | 687.4824 | 2.8702 | 0.047836 |  |  | 2918.0112 | 0.090339 | 1.3984 | 8.4615e-05 | 0.78873 |  | 0.079802 | 2357.329 | 5.9628 | 19.866 | 0.76914 | 76.9141 | 77 | -50 | -50 | 0.48913 | 0.13098 | 77 | 4.62 | 0.077 | 18.48 | 1.386 | 18 | 18.8 | 36.8 | 0.51087 | 28.5137 | 2.2989 | 7.1284 | 1.5841 | 4 | 4.3207 | 2.8805 | 2.7579 | 350 | 177.355 | 2.1894 | 1.3975 | 1.9924 | 0.85106 | 2035.6875 | 0.79433 | 3.0757 | 4.3207 | 3.4129 | 4620 | 177.355 | 4620 | 177.355 | 5.6384 | 2.8805 | 2.7579 | 0.51087 | 332.6968 | 1.2322 | 2.3596 | 1.783 | 6.9786 | 0.13297 | 0.038785 | 0.564 | 0.022169 | 0.024018 | 0.0081 | 30.2694 |  | 657.0725 | 3.234 | 0.034169 |  |  | 3268.1688 | 0.095373 | 1.461 | 8.8406e-05 | 0.81278 |  | 0.082775 | 2452.0513 | 6.3773 | 19.866 | 0.75699 | 75.6993 | 77 | -50 | -50
|  | 78 | 4.68 | 0.078 | 18.72 | 1.404 | 17.8743 | 19.9482 | 37.8225 |  | 0.52742 | 29.2316 | 2.3568 | 7.3079 | 1.624 | 4 | 4.2694 | 2.8662 | 2.5683 | 350 | 177.4776 | 2.2446 | 1.3502 | 1.9735 | 0.80208 | 2188.0638 | 0.74861 | 3.0956 | 4.2694 | 3.3748 | 4680 | 177.4776 | 4680 | 177.4776 | 5.6345 | 2.8662 | 2.7683 | 0.50869 | 335.3507 | 1.242 | 2.416 | 1.758 | 6.9109 | 0.13168 | 0.037707 | 0.53735 | 0.079307 | 0.025389 | 0.0080434 | 87.3508 | 0.61615 | 687.7959 | 2.9074 | 0.048458 |  |  | 2955.9075 | 0.092722 | 1.4328 | 8.67e-05 | 0.79019 |  | 0.080874 | 2396.708 | 6.0404 | 20.124 | 0.76914 | 76.9136 | 78 | -50 | -50 | 0.48913 | 0.13098 | 78 | 4.68 | 0.078 | 18.72 | 1.404 | 18 | 18.8 | 36.8 | 0.51087 | 28.5137 | 2.2989 | 7.1284 | 1.5841 | 4 | 4.3769 | 2.9179 | 2.7937 | 350 | 175.0812 | 2.1894 | 1.3975 | 1.9924 | 0.85106 | 2062.125 | 0.79433 | 3.0956 | 4.3769 | 3.4545 | 4680 | 175.0812 | 4680 | 175.0812 | 5.7116 | 2.9179 | 2.7937 | 0.51087 | 341.3944 | 1.2644 | 2.4212 | 1.8062 | 7.0693 | 0.1347 | 0.039799 | 0.564 | 0.021885 | 0.02371 | 0.0081 | 29.9852 |  | 657.4943 | 3.276 | 0.034613 |  |  | 3310.6125 | 0.097866 | 1.4992 | 9.0718e-05 | 0.81278 |  | 0.08385 | 2493.8173 | 6.4619 | 20.124 | 0.75694 | 75.6942 | 78 | -50 | -50
|  | 79 | 4.74 | 0.079 | 18.96 | 1.422 | 17.8727 | 19.9629 | 37.8356 |  | 0.52762 | 29.2404 | 2.3575 | 7.3101 | 1.6245 | 4 | 4.3228 | 2.9024 | 2.5985 | 350 | 175.4117 | 2.2452 | 1.3497 | 1.9732 | 0.80149 | 2217.7512 | 0.74806 | 3.1154 | 4.3228 | 3.4144 | 4740 | 175.4117 | 4740 | 175.4117 | 5.7009 | 2.9024 | 2.7985 | 0.50911 | 343.932 | 1.2738 | 2.4739 | 1.7808 | 6.9945 | 0.13327 | 0.038688 | 0.53793 | 0.078377 | 0.025111 | 0.0080427 | 86.4198 | 0.61785 | 688.1467 | 2.9447 | 0.049079 |  |  | 2993.8038 | 0.095135 | 1.4677 | 8.8808e-05 | 0.79164 |  | 0.081946 | 2436.481 | 6.1184 | 20.382 | 0.76912 | 76.912 | 79 | -50 | -50 | 0.48913 | 0.13098 | 79 | 4.74 | 0.079 | 18.96 | 1.422 | 18 | 18.8 | 36.8 | 0.51087 | 28.5137 | 2.2989 | 7.1284 | 1.5841 | 4 | 4.433 | 2.9553 | 2.8296 | 350 | 172.865 | 2.1894 | 1.3975 | 1.9924 | 0.85106 | 2088.5625 | 0.79433 | 3.1154 | 4.433 | 3.496 | 4740 | 172.865 | 4740 | 172.865 | 5.7849 | 2.9553 | 2.8296 | 0.51087 | 350.2042 | 1.2971 | 2.4837 | 1.8293 | 7.1599 | 0.13642 | 0.040826 | 0.564 | 0.021608 | 0.02341 | 0.0081 | 29.7081 |  | 657.9442 | 3.318 | 0.035056 |  |  | 3353.0562 | 0.10039 | 1.5379 | 9.3059e-05 | 0.81278 |  | 0.084925 | 2536.1084 | 6.5471 | 20.382 | 0.75688 | 75.6876 | 79 | -50 | -50
|  | 80 | 4.8 | 0.08 | 19.2 | 1.44 | 17.8711 | 19.9776 | 37.8487 |  | 0.52783 | 29.2492 | 2.3582 | 7.3123 | 1.625 | 4 | 4.3762 | 2.9385 | 2.6287 | 350 | 173.3956 | 2.2459 | 1.3491 | 1.973 | 0.8009 | 2247.48 | 0.7475 | 3.1351 | 4.3762 | 3.454 | 4800 | 173.3956 | 4800 | 173.3956 | 5.7672 | 2.9385 | 2.8287 | 0.50952 | 352.6201 | 1.306 | 2.5325 | 1.8035 | 7.0779 | 0.13486 | 0.039682 | 0.5385 | 0.077469 | 0.024839 | 0.008042 | 85.5113 | 0.61958 | 688.5337 | 2.982 | 0.0497 |  |  | 3031.7 | 0.097579 | 1.5029 | 9.094e-05 | 0.79306 |  | 0.083018 | 2476.6474 | 6.1969 | 20.64 | 0.76909 | 76.9091 | 80 | -50 | -50 | 0.48913 | 0.13098 | 80 | 4.8 | 0.08 | 19.2 | 1.44 | 18 | 18.8 | 36.8 | 0.51087 | 28.5137 | 2.2989 | 7.1284 | 1.5841 | 4 | 4.4891 | 2.9927 | 2.8654 | 350 | 170.7042 | 2.1894 | 1.3975 | 1.9924 | 0.85106 | 2115 | 0.79433 | 3.1351 | 4.4891 | 3.5376 | 4800 | 170.7042 | 4800 | 170.7042 | 5.8581 | 2.9927 | 2.8654 | 0.51087 | 359.1262 | 1.3301 | 2.547 | 1.8525 | 7.2505 | 0.13815 | 0.041866 | 0.564 | 0.021338 | 0.023117 | 0.0081 | 29.438 |  | 658.4216 | 3.36 | 0.0355 |  |  | 3395.5 | 0.10295 | 1.5771 | 9.5429e-05 | 0.81278 |  | 0.086 | 2578.9244 | 6.6328 | 20.64 | 0.7568 | 75.6797 | 80 | -50 | -50
|  | 81 | 4.86 | 0.081 | 19.44 | 1.458 | 17.8695 | 19.9923 | 37.8618 |  | 0.52803 | 29.258 | 2.3589 | 7.3145 | 1.6254 | 4 | 4.4296 | 2.9746 | 2.6588 | 350 | 171.4276 | 2.2466 | 1.3485 | 1.9727 | 0.80031 | 2277.2502 | 0.74695 | 3.1546 | 4.4296 | 3.4935 | 4860 | 171.4276 | 4860 | 171.4276 | 5.8334 | 2.9746 | 2.8588 | 0.50993 | 361.4148 | 1.3386 | 2.5917 | 1.8262 | 7.1613 | 0.13645 | 0.040688 | 0.53907 | 0.076583 | 0.024574 | 0.0080413 | 84.6244 | 0.62132 | 688.9561 | 3.0193 | 0.050321 |  |  | 3069.5963 | 0.10005 | 1.5385 | 9.3094e-05 | 0.79446 |  | 0.08409 | 2517.2065 | 6.2758 | 20.898 | 0.76905 | 76.9051 | 81 | -50 | -50 | 0.48913 | 0.13098 | 81 | 4.86 | 0.081 | 19.44 | 1.458 | 18 | 18.8 | 36.8 | 0.51087 | 28.5137 | 2.2989 | 7.1284 | 1.5841 | 4 | 4.5452 | 3.0301 | 2.9012 | 350 | 168.5967 | 2.1894 | 1.3975 | 1.9924 | 0.85106 | 2141.4375 | 0.79433 | 3.1546 | 4.5452 | 3.5792 | 4860 | 168.5967 | 4860 | 168.5967 | 5.9313 | 3.0301 | 2.9012 | 0.51087 | 368.1605 | 1.3636 | 2.6111 | 1.8756 | 7.3411 | 0.13988 | 0.042919 | 0.564 | 0.021075 | 0.022832 | 0.0081 | 29.1746 |  | 658.926 | 3.402 | 0.035944 |  |  | 3437.9437 | 0.10554 | 1.6168 | 9.783e-05 | 0.81278 |  | 0.087075 | 2622.2656 | 6.7191 | 20.898 | 0.7567 | 75.6704 | 81 | -50 | -50
|  | 82 | 4.92 | 0.082 | 19.68 | 1.476 | 17.8679 | 20.007 | 37.8749 |  | 0.52824 | 29.2667 | 2.3596 | 7.3167 | 1.6259 | 4 | 4.4829 | 3.0107 | 2.6888 | 350 | 169.506 | 2.2473 | 1.3479 | 1.9724 | 0.79972 | 2307.0618 | 0.7464 | 3.174 | 4.4829 | 3.533 | 4920 | 169.506 | 4920 | 169.506 | 5.8995 | 3.0107 | 2.8888 | 0.51033 | 370.3161 | 1.3715 | 2.6515 | 1.8489 | 7.2445 | 0.13804 | 0.041707 | 0.53963 | 0.075718 | 0.024316 | 0.0080405 | 83.7584 | 0.62309 | 689.4131 | 3.0565 | 0.050942 |  |  | 3107.4925 | 0.10256 | 1.5745 | 9.5272e-05 | 0.79585 |  | 0.085162 | 2558.1579 | 6.3551 | 21.156 | 0.769 | 76.9 | 82 | -50 | -50 | 0.48913 | 0.13098 | 82 | 4.92 | 0.082 | 19.68 | 1.476 | 18 | 18.8 | 36.8 | 0.51087 | 28.5137 | 2.2989 | 7.1284 | 1.5841 | 4 | 4.6013 | 3.0675 | 2.937 | 350 | 166.5407 | 2.1894 | 1.3975 | 1.9924 | 0.85106 | 2167.875 | 0.79433 | 3.174 | 4.6013 | 3.6207 | 4920 | 166.5407 | 4920 | 166.5407 | 6.0045 | 3.0675 | 2.937 | 0.51087 | 377.307 | 1.3974 | 2.6759 | 1.8988 | 7.4318 | 0.14161 | 0.043986 | 0.564 | 0.020818 | 0.022554 | 0.0081 | 28.9176 |  | 659.4568 | 3.444 | 0.036388 |  |  | 3480.3875 | 0.10816 | 1.6569 | 0.00010026 | 0.81278 |  | 0.08815 | 2666.1317 | 6.806 | 21.156 | 0.7566 | 75.6599 | 82 | -50 | -50
|  | 83 | 4.98 | 0.083 | 19.92 | 1.494 | 17.8663 | 20.0218 | 37.888 |  | 0.52845 | 29.2755 | 2.3603 | 7.3189 | 1.6264 | 4 | 4.5362 | 3.0468 | 2.7188 | 350 | 167.6291 | 2.2479 | 1.3473 | 1.9721 | 0.79913 | 2336.9148 | 0.74586 | 3.1933 | 4.5362 | 3.5725 | 4980 | 167.6291 | 4980 | 167.6291 | 5.9656 | 3.0468 | 2.9188 | 0.51073 | 379.324 | 1.4049 | 2.7119 | 1.8717 | 7.3277 | 0.13962 | 0.042738 | 0.54019 | 0.074873 | 0.024063 | 0.0080398 | 82.9125 | 0.62488 | 689.9038 | 3.0938 | 0.051564 |  |  | 3145.3887 | 0.10509 | 1.6109 | 9.7472e-05 | 0.79722 |  | 0.086234 | 2599.5009 | 6.4348 | 21.414 | 0.76894 | 76.8938 | 83 | -50 | -50 | 0.48913 | 0.13098 | 83 | 4.98 | 0.083 | 19.92 | 1.494 | 18 | 18.8 | 36.8 | 0.51087 | 28.5137 | 2.2989 | 7.1284 | 1.5841 | 4 | 4.6574 | 3.1049 | 2.9728 | 350 | 164.5341 | 2.1894 | 1.3975 | 1.9924 | 0.85106 | 2194.3125 | 0.79433 | 3.1933 | 4.6574 | 3.6623 | 4980 | 164.5341 | 4980 | 164.5341 | 6.0778 | 3.1049 | 2.9728 | 0.51087 | 386.5657 | 1.4317 | 2.7416 | 1.9219 | 7.5224 | 0.14333 | 0.045065 | 0.564 | 0.020567 | 0.022282 | 0.0081 | 28.6668 |  | 660.0136 | 3.486 | 0.036831 |  |  | 3522.8312 | 0.11082 | 1.6976 | 0.00010272 | 0.81278 |  | 0.089225 | 2710.5229 | 6.8934 | 21.414 | 0.75648 | 75.6481 | 83 | -50 | -50
|  | 84 | 5.04 | 0.084 | 20.16 | 1.512 | 17.8647 | 20.0365 | 37.9011 |  | 0.52865 | 29.2843 | 2.361 | 7.3211 | 1.6269 | 4 | 4.5895 | 3.0828 | 2.7487 | 350 | 165.7955 | 2.2486 | 1.3467 | 1.9719 | 0.79854 | 2366.8092 | 0.74531 | 3.2125 | 4.5895 | 3.612 | 5040 | 165.7955 | 5040 | 165.7955 | 6.0315 | 3.0828 | 2.9487 | 0.51112 | 388.4383 | 1.4387 | 2.773 | 1.8944 | 7.4108 | 0.14121 | 0.043782 | 0.54074 | 0.074047 | 0.023816 | 0.0080391 | 82.0861 | 0.62668 | 690.4277 | 3.1311 | 0.052185 |  |  | 3183.285 | 0.10766 | 1.6476 | 9.9695e-05 | 0.79857 |  | 0.087306 | 2641.2349 | 6.5149 | 21.672 | 0.76887 | 76.8867 | 84 | -50 | -50 | 0.48913 | 0.13098 | 84 | 5.04 | 0.084 | 20.16 | 1.512 | 18 | 18.8 | 36.8 | 0.51087 | 28.5137 | 2.2989 | 7.1284 | 1.5841 | 4 | 4.7135 | 3.1424 | 3.0086 | 350 | 162.5754 | 2.1894 | 1.3975 | 1.9924 | 0.85106 | 2220.75 | 0.79433 | 3.2125 | 4.7135 | 3.7039 | 5040 | 162.5754 | 5040 | 162.5754 | 6.151 | 3.1424 | 3.0086 | 0.51087 | 395.9367 | 1.4664 | 2.8081 | 1.9451 | 7.613 | 0.14506 | 0.046157 | 0.564 | 0.020322 | 0.022017 | 0.0081 | 28.4219 |  | 660.596 | 3.528 | 0.037275 |  |  | 3565.275 | 0.1135 | 1.7388 | 0.00010521 | 0.81278 |  | 0.0903 | 2755.4392 | 6.9813 | 21.672 | 0.75635 | 75.6352 | 84 | -50 | -50
|  | 85 | 5.1 | 0.085 | 20.4 | 1.53 | 17.863 | 20.0512 | 37.9142 |  | 0.52886 | 29.293 | 2.3617 | 7.3232 | 1.6274 | 4 | 4.6427 | 3.1189 | 2.7785 | 350 | 164.0035 | 2.2493 | 1.3461 | 1.9716 | 0.79796 | 2396.745 | 0.74476 | 3.2315 | 4.6427 | 3.6514 | 5100 | 164.0035 | 5100 | 164.0035 | 6.0974 | 3.1189 | 2.9785 | 0.51151 | 397.6591 | 1.4728 | 2.8346 | 1.9171 | 7.4938 | 0.14279 | 0.044838 | 0.54129 | 0.07324 | 0.023575 | 0.0080384 | 81.2784 | 0.62851 | 690.9839 | 3.1684 | 0.052806 |  |  | 3221.1812 | 0.11026 | 1.6847 | 0.00010194 | 0.79991 |  | 0.088378 | 2683.3592 | 6.5955 | 21.93 | 0.76879 | 76.8785 | 85 | -50 | -50 | 0.48913 | 0.13098 | 85 | 5.1 | 0.085 | 20.4 | 1.53 | 18 | 18.8 | 36.8 | 0.51087 | 28.5137 | 2.2989 | 7.1284 | 1.5841 | 4 | 4.7696 | 3.1798 | 3.0445 | 350 | 160.6628 | 2.1894 | 1.3975 | 1.9924 | 0.85106 | 2247.1875 | 0.79433 | 3.2315 | 4.7696 | 3.7454 | 5100 | 160.6628 | 5100 | 160.6628 | 6.2242 | 3.1798 | 3.0445 | 0.51087 | 405.4199 | 1.5016 | 2.8753 | 1.9683 | 7.7037 | 0.14679 | 0.047263 | 0.564 | 0.020083 | 0.021758 | 0.0081 | 28.1828 |  | 661.2034 | 3.57 | 0.037719 |  |  | 3607.7187 | 0.11622 | 1.7804 | 0.00010773 | 0.81278 |  | 0.091375 | 2800.8805 | 7.0698 | 21.93 | 0.75621 | 75.6212 | 85 | -50 | -50
|  | 86 | 5.16 | 0.086 | 20.64 | 1.548 | 17.8614 | 20.0659 | 37.9274 |  | 0.52906 | 29.3017 | 2.3625 | 7.3254 | 1.6279 | 4 | 4.696 | 3.1549 | 2.8083 | 350 | 162.2519 | 2.25 | 1.3455 | 1.9713 | 0.79737 | 2426.7222 | 0.74421 | 3.2505 | 4.696 | 3.6908 | 5160 | 162.2519 | 5160 | 162.2519 | 6.1633 | 3.1549 | 3.0083 | 0.51189 | 406.9863 | 1.5074 | 2.8969 | 1.9398 | 7.5767 | 0.14437 | 0.045906 | 0.54184 | 0.072451 | 0.02334 | 0.0080376 | 80.4889 | 0.63035 | 691.5717 | 3.2056 | 0.053428 |  |  | 3259.0775 | 0.11288 | 1.7222 | 0.00010421 | 0.80123 |  | 0.08945 | 2725.8731 | 6.6765 | 22.188 | 0.76869 | 76.8695 | 86 | -50 | -50 | 0.48913 | 0.13098 | 86 | 5.16 | 0.086 | 20.64 | 1.548 | 18 | 18.8 | 36.8 | 0.51087 | 28.5137 | 2.2989 | 7.1284 | 1.5841 | 4 | 4.8258 | 3.2172 | 3.0803 | 350 | 158.7946 | 2.1894 | 1.3975 | 1.9924 | 0.85106 | 2273.625 | 0.79433 | 3.2505 | 4.8258 | 3.787 | 5160 | 158.7946 | 5160 | 158.7946 | 6.2974 | 3.2172 | 3.0803 | 0.51087 | 415.0153 | 1.5371 | 2.9434 | 1.9914 | 7.7943 | 0.14851 | 0.048382 | 0.564 | 0.019849 | 0.021505 | 0.0081 | 27.9493 |  | 661.8355 | 3.612 | 0.038163 |  |  | 3650.1625 | 0.11897 | 1.8225 | 0.00011028 | 0.81278 |  | 0.09245 | 2846.8468 | 7.1588 | 22.188 | 0.75606 | 75.6061 | 86 | -50 | -50
|  | 87 | 5.22 | 0.087 | 20.88 | 1.566 | 17.8598 | 20.0806 | 37.9405 |  | 0.52927 | 29.3104 | 2.3632 | 7.3276 | 1.6284 | 4 | 4.7492 | 3.191 | 2.8381 | 350 | 160.5392 | 2.2506 | 1.345 | 1.9711 | 0.79679 | 2456.7408 | 0.74367 | 3.2693 | 4.7492 | 3.7302 | 5220 | 160.5392 | 5220 | 160.5392 | 6.229 | 3.191 | 3.0381 | 0.51227 | 416.4198 | 1.5423 | 2.9598 | 1.9625 | 7.6596 | 0.14595 | 0.046987 | 0.54238 | 0.07168 | 0.023109 | 0.0080369 | 79.717 | 0.63222 | 692.1905 | 3.2429 | 0.054049 |  |  | 3296.9737 | 0.11554 | 1.7601 | 0.0001065 | 0.80254 |  | 0.090522 | 2768.776 | 6.7579 | 22.446 | 0.76859 | 76.8595 | 87 | -50 | -50 | 0.48913 | 0.13098 | 87 | 5.22 | 0.087 | 20.88 | 1.566 | 18 | 18.8 | 36.8 | 0.51087 | 28.5137 | 2.2989 | 7.1284 | 1.5841 | 4 | 4.8819 | 3.2546 | 3.1161 | 350 | 156.9694 | 2.1894 | 1.3975 | 1.9924 | 0.85106 | 2300.0625 | 0.79433 | 3.2693 | 4.8819 | 3.8285 | 5220 | 156.9694 | 5220 | 156.9694 | 6.3707 | 3.2546 | 3.1161 | 0.51087 | 424.7229 | 1.573 | 3.0122 | 2.0146 | 7.8849 | 0.15024 | 0.049513 | 0.564 | 0.019621 | 0.021257 | 0.0081 | 27.7212 |  | 662.4918 | 3.654 | 0.038606 |  |  | 3692.6062 | 0.12175 | 1.8652 | 0.00011286 | 0.81278 |  | 0.093525 | 2893.3382 | 7.2484 | 22.446 | 0.7559 | 75.5899 | 87 | -50 | -50
|  | 88 | 5.28 | 0.088 | 21.12 | 1.584 | 17.8582 | 20.0954 | 37.9536 |  | 0.52947 | 29.3192 | 2.3639 | 7.3298 | 1.6288 | 4 | 4.8023 | 3.227 | 2.8677 | 350 | 158.8642 | 2.2513 | 1.3444 | 1.9708 | 0.7962 | 2486.8008 | 0.74312 | 3.2881 | 4.8023 | 3.7696 | 5280 | 158.8642 | 5280 | 158.8642 | 6.2947 | 3.227 | 3.0677 | 0.51265 | 425.9595 | 1.5776 | 3.0234 | 1.9852 | 7.7423 | 0.14752 | 0.04808 | 0.54291 | 0.070926 | 0.022884 | 0.0080362 | 78.962 | 0.6341 | 692.8397 | 3.2802 | 0.05467 |  |  | 3334.87 | 0.11823 | 1.7983 | 0.00010881 | 0.80383 |  | 0.091594 | 2812.0672 | 6.8398 | 22.704 | 0.76849 | 76.8487 | 88 | -50 | -50 | 0.48913 | 0.13098 | 88 | 5.28 | 0.088 | 21.12 | 1.584 | 18 | 18.8 | 36.8 | 0.51087 | 28.5137 | 2.2989 | 7.1284 | 1.5841 | 4 | 4.938 | 3.292 | 3.1519 | 350 | 155.1856 | 2.1894 | 1.3975 | 1.9924 | 0.85106 | 2326.5 | 0.79433 | 3.2881 | 4.938 | 3.8701 | 5280 | 155.1856 | 5280 | 155.1856 | 6.4439 | 3.292 | 3.1519 | 0.51087 | 434.5428 | 1.6094 | 3.0819 | 2.0377 | 7.9756 | 0.15197 | 0.050658 | 0.564 | 0.019398 | 0.021016 | 0.0081 | 27.4982 |  | 663.1721 | 3.696 | 0.03905 |  |  | 3735.05 | 0.12457 | 1.9083 | 0.00011547 | 0.81278 |  | 0.0946 | 2940.3547 | 7.3386 | 22.704 | 0.75573 | 75.5727 | 88 | -50 | -50
|  | 89 | 5.34 | 0.089 | 21.36 | 1.602 | 17.8566 | 20.1101 | 37.9667 |  | 0.52968 | 29.3279 | 2.3646 | 7.332 | 1.6293 | 4 | 4.8555 | 3.263 | 2.8973 | 350 | 157.2256 | 2.252 | 1.3438 | 1.9705 | 0.79562 | 2516.9022 | 0.74258 | 3.3067 | 4.8555 | 3.809 | 5340 | 157.2256 | 5340 | 157.2256 | 6.3603 | 3.263 | 3.0973 | 0.51302 | 435.6055 | 1.6134 | 3.0875 | 2.0079 | 7.825 | 0.1491 | 0.049185 | 0.54345 | 0.070188 | 0.022664 | 0.0080355 | 78.2234 | 0.63601 | 693.5187 | 3.3175 | 0.055291 |  |  | 3372.7662 | 0.12095 | 1.8369 | 0.00011115 | 0.8051 |  | 0.092666 | 2855.7459 | 6.922 | 22.962 | 0.76837 | 76.837 | 89 | -50 | -50 | 0.48913 | 0.13098 | 89 | 5.34 | 0.089 | 21.36 | 1.602 | 18 | 18.8 | 36.8 | 0.51087 | 28.5137 | 2.2989 | 7.1284 | 1.5841 | 4 | 4.9941 | 3.3294 | 3.1877 | 350 | 153.442 | 2.1894 | 1.3975 | 1.9924 | 0.85106 | 2352.9375 | 0.79433 | 3.3067 | 4.9941 | 3.9117 | 5340 | 153.442 | 5340 | 153.442 | 6.5171 | 3.3294 | 3.1877 | 0.51087 | 444.4748 | 1.6462 | 3.1523 | 2.0609 | 8.0662 | 0.15369 | 0.051816 | 0.564 | 0.01918 | 0.02078 | 0.0081 | 27.2802 |  | 663.8759 | 3.738 | 0.039494 |  |  | 3777.4937 | 0.12742 | 1.9519 | 0.00011811 | 0.81278 |  | 0.095675 | 2987.8962 | 7.4293 | 22.962 | 0.75555 | 75.5546 | 89 | -50 | -50
|  | 90 | 5.4 | 0.09 | 21.6 | 1.62 | 17.855 | 20.1248 | 37.9798 |  | 0.52988 | 29.3365 | 2.3653 | 7.3341 | 1.6298 | 4 | 4.9086 | 3.2989 | 2.9269 | 350 | 155.6223 | 2.2526 | 1.3432 | 1.9702 | 0.79504 | 2547.045 | 0.74204 | 3.3252 | 4.9086 | 3.8483 | 5400 | 155.6223 | 5400 | 155.6223 | 6.4258 | 3.2989 | 3.1269 | 0.51339 | 445.3576 | 1.6495 | 3.1523 | 2.0306 | 7.9076 | 0.15067 | 0.050303 | 0.54398 | 0.069466 | 0.022448 | 0.0080347 | 77.5006 | 0.63793 | 694.2269 | 3.3547 | 0.055912 |  |  | 3410.6625 | 0.1237 | 1.8759 | 0.00011351 | 0.80637 |  | 0.093739 | 2899.8114 | 7.0047 | 23.22 | 0.76825 | 76.8246 | 90 | -50 | -50 | 0.48913 | 0.13098 | 90 | 5.4 | 0.09 | 21.6 | 1.62 | 18 | 18.8 | 36.8 | 0.51087 | 28.5137 | 2.2989 | 7.1284 | 1.5841 | 4 | 5.0502 | 3.3668 | 3.2235 | 350 | 151.737 | 2.1894 | 1.3975 | 1.9924 | 0.85106 | 2379.375 | 0.79433 | 3.3252 | 5.0502 | 3.9532 | 5400 | 151.737 | 5400 | 151.737 | 6.5903 | 3.3668 | 3.2235 | 0.51087 | 454.5191 | 1.6834 | 3.2235 | 2.084 | 8.1568 | 0.15542 | 0.052987 | 0.564 | 0.018967 | 0.020549 | 0.0081 | 27.0671 |  | 664.6028 | 3.78 | 0.039938 |  |  | 3819.9375 | 0.1303 | 1.996 | 0.00012078 | 0.81278 |  | 0.09675 | 3035.9627 | 7.5205 | 23.22 | 0.75536 | 75.5355 | 90 | -50 | -50
|  | 91 | 5.46 | 0.091 | 21.84 | 1.638 | 17.8534 | 20.1395 | 37.9929 |  | 0.53009 | 29.3452 | 2.366 | 7.3363 | 1.6303 | 4 | 4.9616 | 3.3349 | 2.9564 | 350 | 154.0532 | 2.2533 | 1.3426 | 1.97 | 0.79446 | 2577.2292 | 0.74149 | 3.3437 | 4.9616 | 3.8876 | 5460 | 154.0532 | 5460 | 154.0532 | 6.4913 | 3.3349 | 3.1564 | 0.51375 | 455.2158 | 1.686 | 3.2176 | 2.0532 | 7.9901 | 0.15224 | 0.051433 | 0.5445 | 0.068759 | 0.022237 | 0.008034 | 76.7933 | 0.63988 | 694.9637 | 3.392 | 0.056534 |  |  | 3448.5587 | 0.12647 | 1.9152 | 0.00011589 | 0.80762 |  | 0.094811 | 2944.2629 | 7.0878 | 23.478 | 0.76811 | 76.8114 | 91 | -50 | -50 | 0.48913 | 0.13098 | 91 | 5.46 | 0.091 | 21.84 | 1.638 | 18 | 18.8 | 36.8 | 0.51087 | 28.5137 | 2.2989 | 7.1284 | 1.5841 | 4 | 5.1063 | 3.4042 | 3.2594 | 350 | 150.0696 | 2.1894 | 1.3975 | 1.9924 | 0.85106 | 2405.8125 | 0.79433 | 3.3437 | 5.1063 | 3.9948 | 5460 | 150.0696 | 5460 | 150.0696 | 6.6636 | 3.4042 | 3.2594 | 0.51087 | 464.6757 | 1.721 | 3.2956 | 2.1072 | 8.2475 | 0.15715 | 0.054171 | 0.564 | 0.018759 | 0.020323 | 0.0081 | 26.8587 |  | 665.3526 | 3.822 | 0.040381 |  |  | 3862.3812 | 0.13321 | 2.0406 | 0.00012348 | 0.81278 |  | 0.097825 | 3084.5543 | 7.6123 | 23.478 | 0.75516 | 75.5155 | 91 | -50 | -50
|  | 92 | 5.52 | 0.092 | 22.08 | 1.656 | 17.8518 | 20.1542 | 38.006 |  | 0.53029 | 29.3539 | 2.3667 | 7.3385 | 1.6308 | 4 | 5.0147 | 3.3709 | 2.9858 | 350 | 152.5171 | 2.254 | 1.342 | 1.9697 | 0.79388 | 2607.4548 | 0.74095 | 3.362 | 5.0147 | 3.9269 | 5520 | 152.5171 | 5520 | 152.5171 | 6.5566 | 3.3709 | 3.1858 | 0.51412 | 465.1801 | 1.7229 | 3.2836 | 2.0759 | 8.0725 | 0.15381 | 0.052575 | 0.54502 | 0.068067 | 0.02203 | 0.0080333 | 76.1008 | 0.64184 | 695.7287 | 3.4293 | 0.057155 |  |  | 3486.455 | 0.12928 | 1.955 | 0.00011829 | 0.80886 |  | 0.095883 | 2989.0997 | 7.1713 | 23.736 | 0.76797 | 76.7974 | 92 | -50 | -50 | 0.48913 | 0.13098 | 92 | 5.52 | 0.092 | 22.08 | 1.656 | 18 | 18.8 | 36.8 | 0.51087 | 28.5137 | 2.2989 | 7.1284 | 1.5841 | 4 | 5.1624 | 3.4416 | 3.2952 | 350 | 148.4384 | 2.1894 | 1.3975 | 1.9924 | 0.85106 | 2432.25 | 0.79433 | 3.362 | 5.1624 | 4.0364 | 5520 | 148.4384 | 5520 | 148.4384 | 6.7368 | 3.4416 | 3.2952 | 0.51087 | 474.9445 | 1.7591 | 3.3684 | 2.1303 | 8.3381 | 0.15887 | 0.055368 | 0.564 | 0.018555 | 0.020102 | 0.0081 | 26.6548 |  | 666.1249 | 3.864 | 0.040825 |  |  | 3904.825 | 0.13615 | 2.0857 | 0.00012621 | 0.81278 |  | 0.0989 | 3133.6709 | 7.7046 | 23.736 | 0.75495 | 75.4947 | 92 | -50 | -50
|  | 93 | 5.58 | 0.093 | 22.32 | 1.674 | 17.8502 | 20.169 | 38.0191 |  | 0.5305 | 29.3626 | 2.3674 | 7.3406 | 1.6313 | 4 | 5.0677 | 3.4068 | 3.0151 | 350 | 151.013 | 2.2546 | 1.3414 | 1.9694 | 0.7933 | 2637.7218 | 0.74041 | 3.3802 | 5.0677 | 3.9662 | 5580 | 151.013 | 5580 | 151.013 | 6.6219 | 3.4068 | 3.2151 | 0.51447 | 475.2503 | 1.7602 | 3.3502 | 2.0986 | 8.1548 | 0.15538 | 0.05373 | 0.54554 | 0.06739 | 0.021828 | 0.0080326 | 75.4227 | 0.64383 | 696.5213 | 3.4666 | 0.057776 |  |  | 3524.3512 | 0.13212 | 1.995 | 0.00012072 | 0.81008 |  | 0.096955 | 3034.321 | 7.2552 | 23.994 | 0.76783 | 76.7828 | 93 | -50 | -50 | 0.48913 | 0.13098 | 93 | 5.58 | 0.093 | 22.32 | 1.674 | 18 | 18.8 | 36.8 | 0.51087 | 28.5137 | 2.2989 | 7.1284 | 1.5841 | 4 | 5.2186 | 3.479 | 3.331 | 350 | 146.8423 | 2.1894 | 1.3975 | 1.9924 | 0.85106 | 2458.6875 | 0.79433 | 3.3802 | 5.2186 | 4.0779 | 5580 | 146.8423 | 5580 | 146.8423 | 6.81 | 3.479 | 3.331 | 0.51087 | 485.3254 | 1.7975 | 3.442 | 2.1535 | 8.4287 | 0.1606 | 0.056578 | 0.564 | 0.018355 | 0.019886 | 0.0081 | 26.4553 |  | 666.9194 | 3.906 | 0.041269 |  |  | 3947.2687 | 0.13913 | 2.1313 | 0.00012896 | 0.81278 |  | 0.099975 | 3183.3125 | 7.7975 | 23.994 | 0.75473 | 75.473 | 93 | -50 | -50
|  | 94 | 5.64 | 0.094 | 22.56 | 1.692 | 17.8485 | 20.1837 | 38.0322 |  | 0.5307 | 29.3712 | 2.3681 | 7.3428 | 1.6317 | 4 | 5.1207 | 3.4427 | 3.0444 | 350 | 149.5399 | 2.2553 | 1.3409 | 1.9691 | 0.79272 | 2668.0302 | 0.73987 | 3.3983 | 5.1207 | 4.0054 | 5640 | 149.5399 | 5640 | 149.5399 | 6.6872 | 3.4427 | 3.2444 | 0.51483 | 485.4265 | 1.7979 | 3.4174 | 2.1213 | 8.2371 | 0.15695 | 0.054897 | 0.54605 | 0.066727 | 0.02163 | 0.0080318 | 74.7586 | 0.64583 | 697.3411 | 3.5038 | 0.058397 |  |  | 3562.2475 | 0.13499 | 2.0355 | 0.00012317 | 0.81129 |  | 0.098028 | 3079.9261 | 7.3395 | 24.252 | 0.76767 | 76.7674 | 94 | -50 | -50 | 0.48913 | 0.13098 | 94 | 5.64 | 0.094 | 22.56 | 1.692 | 18 | 18.8 | 36.8 | 0.51087 | 28.5137 | 2.2989 | 7.1284 | 1.5841 | 4 | 5.2747 | 3.5164 | 3.3668 | 350 | 145.2801 | 2.1894 | 1.3975 | 1.9924 | 0.85106 | 2485.125 | 0.79433 | 3.3983 | 5.2747 | 4.1195 | 5640 | 145.2801 | 5640 | 145.2801 | 6.8833 | 3.5164 | 3.3668 | 0.51087 | 495.8187 | 1.8364 | 3.5164 | 2.1767 | 8.5194 | 0.16233 | 0.057801 | 0.564 | 0.01816 | 0.019674 | 0.0081 | 26.26 |  | 667.7359 | 3.948 | 0.041712 |  |  | 3989.7125 | 0.14213 | 2.1774 | 0.00013175 | 0.81278 |  | 0.10105 | 3233.4792 | 7.8909 | 24.252 | 0.75451 | 75.4505 | 94 | -50 | -50
|  | 95 | 5.7 | 0.095 | 22.8 | 1.71 | 17.8469 | 20.1984 | 38.0453 |  | 0.5309 | 29.3798 | 2.3688 | 7.345 | 1.6322 | 4 | 5.1736 | 3.4787 | 3.0737 | 350 | 148.0969 | 2.256 | 1.3403 | 1.9689 | 0.79214 | 2698.38 | 0.73933 | 3.4163 | 5.1736 | 4.0447 | 5700 | 148.0969 | 5700 | 148.0969 | 6.7523 | 3.4787 | 3.2737 | 0.51518 | 495.7086 | 1.836 | 3.4852 | 2.1439 | 8.3193 | 0.15852 | 0.056077 | 0.54657 | 0.066077 | 0.021436 | 0.0080311 | 74.108 | 0.64785 | 698.1875 | 3.5411 | 0.059019 |  |  | 3600.1437 | 0.13789 | 2.0763 | 0.00012564 | 0.81249 |  | 0.0991 | 3125.914 | 7.4242 | 24.51 | 0.76751 | 76.7515 | 95 | -50 | -50 | 0.48913 | 0.13098 | 95 | 5.7 | 0.095 | 22.8 | 1.71 | 18 | 18.8 | 36.8 | 0.51087 | 28.5137 | 2.2989 | 7.1284 | 1.5841 | 4 | 5.3308 | 3.5539 | 3.4026 | 350 | 143.7509 | 2.1894 | 1.3975 | 1.9924 | 0.85106 | 2511.5625 | 0.79433 | 3.4163 | 5.3308 | 4.1611 | 5700 | 143.7509 | 5700 | 143.7509 | 6.9565 | 3.5539 | 3.4026 | 0.51087 | 506.4241 | 1.8756 | 3.5917 | 2.1998 | 8.61 | 0.16406 | 0.059038 | 0.564 | 0.017969 | 0.019467 | 0.0081 | 26.0689 |  | 668.574 | 3.99 | 0.042156 |  |  | 4032.1562 | 0.14517 | 2.224 | 0.00013457 | 0.81278 |  | 0.10212 | 3284.171 | 7.9849 | 24.51 | 0.75427 | 75.4272 | 95 | -50 | -50
|  | 96 | 5.76 | 0.096 | 23.04 | 1.728 | 17.8453 | 20.2131 | 38.0584 |  | 0.53111 | 29.3885 | 2.3694 | 7.3471 | 1.6327 | 4 | 5.2265 | 3.5146 | 3.1029 | 350 | 146.6831 | 2.2566 | 1.3397 | 1.9686 | 0.79157 | 2728.7712 | 0.73879 | 3.4343 | 5.2265 | 4.0839 | 5760 | 146.6831 | 5760 | 146.6831 | 6.8174 | 3.5146 | 3.3029 | 0.51553 | 506.0966 | 1.8744 | 3.5536 | 2.1666 | 8.4013 | 0.16008 | 0.057269 | 0.54707 | 0.06544 | 0.021246 | 0.0080304 | 73.4706 | 0.6499 | 699.0602 | 3.5784 | 0.05964 |  |  | 3638.04 | 0.14082 | 2.1175 | 0.00012813 | 0.81368 |  | 0.10017 | 3172.2841 | 7.5094 | 24.768 | 0.76735 | 76.7348 | 96 | -50 | -50 | 0.48913 | 0.13098 | 96 | 5.76 | 0.096 | 23.04 | 1.728 | 18 | 18.8 | 36.8 | 0.51087 | 28.5137 | 2.2989 | 7.1284 | 1.5841 | 4 | 5.3869 | 3.5913 | 3.4384 | 350 | 142.2535 | 2.1894 | 1.3975 | 1.9924 | 0.85106 | 2538 | 0.79433 | 3.4343 | 5.3869 | 4.2026 | 5760 | 142.2535 | 5760 | 142.2535 | 7.0297 | 3.5913 | 3.4384 | 0.51087 | 517.1418 | 1.9153 | 3.6677 | 2.223 | 8.7006 | 0.16578 | 0.060287 | 0.564 | 0.017782 | 0.019265 | 0.0081 | 25.8817 |  | 669.4335 | 4.032 | 0.0426 |  |  | 4074.6 | 0.14825 | 2.271 | 0.00013742 | 0.81278 |  | 0.1032 | 3335.3878 | 8.0794 | 24.768 | 0.75403 | 75.4032 | 96 | -50 | -50
|  | 97 | 5.82 | 0.097 | 23.28 | 1.746 | 17.8437 | 20.2278 | 38.0716 |  | 0.53131 | 29.3971 | 2.3701 | 7.3493 | 1.6332 | 4 | 5.2794 | 3.5504 | 3.132 | 350 | 145.2975 | 2.2573 | 1.3391 | 1.9683 | 0.79099 | 2759.2038 | 0.73826 | 3.4521 | 5.2794 | 4.123 | 5820 | 145.2975 | 5820 | 145.2975 | 6.8824 | 3.5504 | 3.332 | 0.51587 | 516.5903 | 1.9133 | 3.6226 | 2.1893 | 8.4833 | 0.16164 | 0.058473 | 0.54758 | 0.064816 | 0.02106 | 0.0080297 | 72.8459 | 0.65196 | 699.9586 | 3.6157 | 0.060261 |  |  | 3675.9362 | 0.14379 | 2.159 | 0.00013064 | 0.81486 |  | 0.10124 | 3219.0355 | 7.5949 | 25.026 | 0.76718 | 76.7176 | 97 | -50 | -50 | 0.48913 | 0.13098 | 97 | 5.82 | 0.097 | 23.28 | 1.746 | 18 | 18.8 | 36.8 | 0.51087 | 28.5137 | 2.2989 | 7.1284 | 1.5841 | 4 | 5.443 | 3.6287 | 3.4743 | 350 | 140.7869 | 2.1894 | 1.3975 | 1.9924 | 0.85106 | 2564.4375 | 0.79433 | 3.4521 | 5.443 | 4.2442 | 5820 | 140.7869 | 5820 | 140.7869 | 7.1029 | 3.6287 | 3.4743 | 0.51087 | 527.9717 | 1.9555 | 3.7445 | 2.2461 | 8.7912 | 0.16751 | 0.06155 | 0.564 | 0.017598 | 0.019066 | 0.0081 | 25.6984 |  | 670.3141 | 4.074 | 0.043044 |  |  | 4117.0437 | 0.15135 | 2.3186 | 0.0001403 | 0.81278 |  | 0.10427 | 3387.1296 | 8.1745 | 25.026 | 0.75378 | 75.3784 | 97 | -50 | -50
|  | 98 | 5.88 | 0.098 | 23.52 | 1.764 | 17.8421 | 20.2426 | 38.0847 |  | 0.53151 | 29.4057 | 2.3708 | 7.3514 | 1.6337 | 4 | 5.3323 | 3.5863 | 3.161 | 350 | 143.9394 | 2.2579 | 1.3385 | 1.968 | 0.79041 | 2789.6778 | 0.73772 | 3.4699 | 5.3323 | 4.1622 | 5880 | 143.9394 | 5880 | 143.9394 | 6.9474 | 3.5863 | 3.361 | 0.51621 | 527.1897 | 1.9526 | 3.6922 | 2.2119 | 8.5653 | 0.1632 | 0.059689 | 0.54808 | 0.064205 | 0.020878 | 0.0080289 | 72.2335 | 0.65404 | 700.8825 | 3.6529 | 0.060882 |  |  | 3713.8325 | 0.14678 | 2.2009 | 0.00013318 | 0.81603 |  | 0.10232 | 3266.1674 | 7.6809 | 25.284 | 0.767 | 76.6998 | 98 | -50 | -50 | 0.48913 | 0.13098 | 98 | 5.88 | 0.098 | 23.52 | 1.764 | 18 | 18.8 | 36.8 | 0.51087 | 28.5137 | 2.2989 | 7.1284 | 1.5841 | 4 | 5.4991 | 3.6661 | 3.5101 | 350 | 139.3503 | 2.1894 | 1.3975 | 1.9924 | 0.85106 | 2590.875 | 0.79433 | 3.4699 | 5.4991 | 4.2858 | 5880 | 139.3503 | 5880 | 139.3503 | 7.1762 | 3.6661 | 3.5101 | 0.51087 | 538.9138 | 1.996 | 3.8221 | 2.2693 | 8.8819 | 0.16924 | 0.062825 | 0.564 | 0.017419 | 0.018871 | 0.0081 | 25.5188 |  | 671.2155 | 4.116 | 0.043487 |  |  | 4159.4875 | 0.15449 | 2.3666 | 0.0001432 | 0.81278 |  | 0.10535 | 3439.3965 | 8.2701 | 25.284 | 0.75353 | 75.3529 | 98 | -50 | -50
|  | 99 | 5.94 | 0.099 | 23.76 | 1.782 | 17.8405 | 20.2573 | 38.0978 |  | 0.53172 | 29.4143 | 2.3715 | 7.3536 | 1.6341 | 4 | 5.3851 | 3.6222 | 3.19 | 350 | 142.608 | 2.2586 | 1.3379 | 1.9677 | 0.78984 | 2820.1932 | 0.73718 | 3.4875 | 5.3851 | 4.2013 | 5940 | 142.608 | 5940 | 142.608 | 7.0122 | 3.6222 | 3.39 | 0.51655 | 537.8948 | 1.9922 | 3.7624 | 2.2346 | 8.6471 | 0.16476 | 0.060918 | 0.54858 | 0.063605 | 0.020699 | 0.0080282 | 71.6331 | 0.65614 | 701.8314 | 3.6902 | 0.061504 |  |  | 3751.7287 | 0.1498 | 2.2432 | 0.00013573 | 0.81719 |  | 0.10339 | 3313.679 | 7.7672 | 25.542 | 0.76681 | 76.6814 | 99 | -50 | -50 | 0.48913 | 0.13098 | 99 | 5.94 | 0.099 | 23.76 | 1.782 | 18 | 18.8 | 36.8 | 0.51087 | 28.5137 | 2.2989 | 7.1284 | 1.5841 | 4 | 5.5552 | 3.7035 | 3.5459 | 350 | 137.9428 | 2.1894 | 1.3975 | 1.9924 | 0.85106 | 2617.3125 | 0.79433 | 3.4875 | 5.5552 | 4.3273 | 5940 | 137.9428 | 5940 | 137.9428 | 7.2494 | 3.7035 | 3.5459 | 0.51087 | 549.9682 | 2.0369 | 3.9005 | 2.2924 | 8.9725 | 0.17096 | 0.064114 | 0.564 | 0.017243 | 0.018681 | 0.0081 | 25.3428 |  | 672.1377 | 4.158 | 0.043931 |  |  | 4201.9312 | 0.15766 | 2.4152 | 0.00014614 | 0.81278 |  | 0.10642 | 3492.1885 | 8.3663 | 25.542 | 0.75327 | 75.3268 | 99 | -50 | -50
` |  | 100 | 6 | 0.1 | 24 | 1.8 | 17.8389 | 20.272 | 38.1109 |  | 0.53192 | 29.4229 | 2.3722 | 7.3557 | 1.6346 | 4 | 5.4379 | 3.658 | 3.219 | 350 | 141.3023 | 2.2593 | 1.3374 | 1.9675 | 0.78927 | 2850.75 | 0.73665 | 3.5051 | 5.4379 | 4.2404 | 6000 | 141.3023 | 6000 | 141.3023 | 7.077 | 3.658 | 3.419 | 0.51689 | 548.7055 | 2.0322 | 3.8332 | 2.2572 | 8.7289 | 0.16632 | 0.062159 | 0.54908 | 0.063017 | 0.020523 | 0.0080275 | 71.0444 | 0.65827 | 702.8049 | 3.7275 | 0.062125 |  |  | 3789.625 | 0.15285 | 2.2858 | 0.00013831 | 0.81833 |  | 0.10446 | 3361.5693 | 7.854 | 25.8 | 0.76663 | 76.6625 | 100 | -50 | -50 | 0.48913 | 0.13098 | 100 | 6 | 0.1 | 24 | 1.8 | 18 | 18.8 | 36.8 | 0.51087 | 28.5137 | 2.2989 | 7.1284 | 1.5841 | 4 | 5.6113 | 3.7409 | 3.5817 | 350 | 136.5633 | 2.1894 | 1.3975 | 1.9924 | 0.85106 | 2643.75 | 0.79433 | 3.5051 | 5.6113 | 4.3689 | 6000 | 136.5633 | 6000 | 136.5633 | 7.3226 | 3.7409 | 3.5817 | 0.51087 | 561.1348 | 2.0783 | 3.9797 | 2.3156 | 9.0631 | 0.17269 | 0.065416 | 0.564 | 0.01707 | 0.018494 | 0.0081 | 25.1704 |  | 673.0802 | 4.2 | 0.044375 |  |  | 4244.375 | 0.16086 | 2.4642 | 0.00014911 | 0.81278 |  | 0.1075 | 3545.5054 | 8.463 | 25.8 | 0.753 | 75.3 | 100 | -50 | -50
[71 empty] | -50 | [70 empty] | -50
` |  | 101 | 7.1277 | 0.12634 | 28.511 | 2.2741 | 17.8062 | 20.5487 | 38.3549 |  | 0.53575 | 29.5805 | 2.3849 | 7.3951 | 1.6434 | 4 | 6.4541 | 4.3496 | 3.7691 | 350 | 120.2123 | 2.2714 | 1.3264 | 1.9618 | 0.77864 | 3432.7903 | 0.72673 | 3.8288 | 6.4541 | 4.9932 | 7127.7457 | 120.2123 | 7127.7457 | 120.2123 | 8.3186 | 4.3496 | 3.9691 | 0.52287 | 775.0636 | 3.0528 | 5.296 | 2.6945 | 10.2956 | 0.19617 | 0.088573 | 0.55796 | 0.053513 | 0.017684 | 0.0080128 | 61.5259 | 0.70293 | 725.7477 | 4.4281 | 0.078487 |  |  | 4506.599 | 0.2178 | 3.18 | 0.00019242 | 0.83836 |  | 0.12519 | 4361.5417 | 9.5939 | 30.7851 | 0.7624 | 76.2404 | 118.7958 | 120.2123 | 24.3705 | 0.48913 | 0.13098 | 100 | 6 | 0.1 | 24 | 1.8 | 18 | 18.8 | 36.8 | 0.51087 | 28.5137 | 2.2989 | 7.1284 | 1.5841 | 4 | 5.6113 | 3.7409 | 3.5817 | 350 | 136.5633 | 2.1894 | 1.3975 | 1.9924 | 0.85106 | 2643.75 | 0.79433 | 3.5051 | 5.6113 | 4.3689 | 6000 | 136.5633 | 6000 | 136.5633 | 7.3226 | 3.7409 | 3.5817 | 0.51087 | 561.1348 | 2.0783 | 3.9797 | 2.3156 | 9.0631 | 0.17269 | 0.065416 | 0.564 | 0.01707 | 0.018494 | 0.0081 | 25.1704 |  | 673.0802 | 4.2 | 0.044375 |  |  | 4244.375 | 0.16086 | 2.4642 | 0.00014911 | 0.81278 |  | 0.1075 | 3545.5054 | 8.463 | 25.8 | 0.753 | 75.3 | 100 | -50 | -50
|  | VIN-max | [71 empty] | VIN-max
|  | Step | Iout1 (A) | Iout2 (A) | Pout1 (W) | Pout2 (W) | Vin (V) | Vout1-Reflected (V) | Vsw-max (V) |  | Duty Cycle | Pout1-max (W) | Pout2-max (W) | Iout1-max (A) | Iout2-max (A) | Vout1-actual (V) | Isw (A) | Ton-BCM (µs) | Toff-BCM (µs) | Fsw-max-BCM (kHz) | Fsw-BCM (kHz) | Ipri-min-BCM (A) | Toff-min-BCM (µs) | Iout1-min-BCM (A) | Toff-FFB (µs) | Fsw-FFB (kHz) | Iout1-max-FFB (A) | Ipri-DCM (A) | Ipri (A) | COMP (V) | Iout (mA) | Fsw (kHz) | Iout (mA) | Fsw (kHz) | Tsw (µs) | Ton (µs) | Toff (µs) | Duty Cycle | Cout1 (µF) for 1% ripple | Cout2 (µF) for 1% ripple | Cin (µF) for 5% ripple | Ipri-rms (A) | Isec1-rms (A) | Isec2-rms (A) | P-FET-Cond (W) | P-FET-Sw (W) | P-FET-Qg (W) | P-FET-Coss (W) | P-IQ (W) | P-IC-Total (mW) | P-FET-Total (W) | P-Total (mW) | P-Diode1-Cond (W) | P-Diode2-Cond (W) | P-Diode-Leak (W) | P-Diode-Snubber (W) | P-Diode-Total (W) | PCu-pri (W) | PCu-sec1 (W) | PCu-sec2 (W) | Core Loss (W) | P-trans (W) | P-LeakL-Clamp/Snub (W) | P-Trans-Total (mW) | P-Loss-Total (W) | Pout (W) | Efficiency | Efficiency (%) | Iout1 (%) | Check Iout-max |  | D1' based on raw calculation | D2' based on raw calculation | Step | Iout1 (A) | Iout2 (A) | Pout1 (W) | Pout2 (W) | Vin (V) | Vout1-Reflected (V) | Vsw-max (V) | Duty Cycle | Pout1-max (W) | Pout2-max (W) | Iout1-max (A) | Iout2-max (A) | Vout1-actual (V) | Isw (A) | Ton-BCM (µs) | Toff-BCM (µs) | Fsw-max-BCM (kHz) | Fsw-BCM (kHz) | Ipri-min-BCM (A) | Toff-min-BCM (µs) | Iout1-min-BCM (A) | Toff-FFB (µs) | Fsw-FFB (kHz) | Iout1-max-FFB (A) | Ipri-DCM (A) | Ipri (A) | COMP (V) | Iout (mA) | Fsw (kHz) | Iout (mA) | Fsw (kHz) | Tsw (µs) | Ton (µs) | Toff (µs) | Duty Cycle | Cout1 (µF) for 1% ripple | Cout2 (µF) for 1% ripple | Cin (µF) for 5% ripple | Ipri-rms (A) | Isec1-rms (A) | Isec2-rms (A) | P-FET-Cond (W) | P-FET-Sw (W) | P-FET-Qg (W) | P-FET-Coss (W) | P-IQ (W) | P-IC-Total (mW) | P-FET-Total (W) | P-Total (mW) | P-Diode1-Cond (W) | P-Diode2-Cond (W) | P-Diode-Leak (W) | P-Diode-Snubber (W) | P-Diode-Total (W) | PCu-pri (W) | PCu-sec1 (W) | PCu-sec2 (W) | Core Loss (W) | P-trans (W) | P-LeakL-Clamp/Snub (W) | P-Trans-Total (W) | P-Loss-Total (W) | Pout (W) | Efficiency | Efficiency (%) | Iout1 (%) | Check Iout-max |  | Vout1 Diode cond duration | Vou2 Diode cond duration
|  | 0.1 | 1e-09 | 0.0001 | 4e-09 | 0.0018 | 35.9963 | 18.8004 | 54.7968 |  | 0.34309 | 38.295 | 3.0875 | 9.5737 | 2.1275 | 4 | 0.0002915 | 9.7175e-05 | 0.00018606 | 350 | 350 | 2.9405 | 1.8769 | 3.5937 | 0.85104 | 10 | 0.79431 | 0.029277 | 1.3333 | 1.0057 | 1e-06 | 10 | 1e-06 | 10 | 100 | 0.44449 | 99.5555 | 0.0044449 |  |  |  | 0.051323 | 3.0724 | 0.058541 | 3.2135e-05 | 0.013699 | 0.0089991 | 0.0030027 | 0.016198 | 25.1974 | 0.016743 | 41.9315 | 6.2125e-10 | 4.4375e-05 |  |  | 0.044376 | 7.902e-05 | 0.28318 | 1.7135e-05 | 3.2458e-05 |  | 0.00044444 | 283.7532 | 0.32573 | 0.0018 | 0.0054957 | 0.54957 | 1.6667e-08 | -50 |  | 1.9365e-06 | 0.0011363 | 0.1 | 1e-09 | 0.0001 | 4e-09 | 0.0018 | 36 | 18.8 | 54.8 | 0.34307 | 38.2957 | 3.0876 | 9.5739 | 2.1275 | 4 | 0.00029149 | 9.7163e-05 | 0.00018606 | 350 | 350 | 2.9406 | 1.877 | 3.594 | 0.85106 | 10 | 0.79433 | 0.029277 | 1.3333 | 1.0057 | 1e-06 | 10 | 1e-06 | 10 | 100 | 0.44444 | 99.5556 | 0.0044444 | 1.1111e-08 | 0.00024691 | 9.2181e-09 | 0.05132 | 3.0724 | 0.058541 | 3.2132e-05 | 0.014613 | 0.00125 | 0.003003 | 0.0162 | 17.45 |  | 35.0985 | 7e-10 | 4.4375e-05 |  |  | 0.044376 | 7.9012e-05 | 0.28318 | 1.7135e-05 | 3.2458e-05 |  | 0.00044444 | 283.7533 | 0.3189 | 0.0018 | 0.0056128 | 0.56128 | 1.6667e-08 | -50
|  | 1 | 0.06 | 0.001 | 0.24 | 0.018 | 35.9669 | 19.0952 | 55.0621 |  | 0.34679 | 38.6763 | 3.1183 | 9.6691 | 2.1487 | 4 | 0.041369 | 0.013802 | 0.025998 | 350 | 350 | 2.9698 | 1.8663 | 3.6091 | 0.83791 | 26.8526 | 0.78205 | 0.35051 | 1.3333 | 1.0153 | 60 | 26.8526 | 60 | 26.8526 | 37.2403 | 0.44485 | 36.7954 | 0.011945 |  |  |  | 0.084136 | 3.0608 | 0.05832 | 8.6361e-05 | 0.036964 | 0.024145 | 0.0081413 | 0.016185 | 40.3303 | 0.045216 | 85.5221 | 0.037275 | 0.00044375 |  |  | 37.7187 | 0.00021236 | 0.28105 | 1.7006e-05 | 0.00038352 |  | 0.0011935 | 282.853 | 0.40609 | 0.258 | 0.3885 | 38.8499 | 1 | -50 |  | 0.024389 | 0.0058424 | 1 | 0.06 | 0.001 | 0.24 | 0.018 | 36 | 18.8 | 54.8 | 0.34307 | 38.2957 | 3.0876 | 9.5739 | 2.1275 | 4 | 0.04178 | 0.013927 | 0.026668 | 350 | 350 | 2.9406 | 1.877 | 3.594 | 0.85106 | 26.4375 | 0.79433 | 0.35051 | 1.3333 | 1.0151 | 60 | 26.4375 | 60 | 26.4375 | 37.8251 | 0.44444 | 37.3806 | 0.01175 | 0.66667 | 0.0024691 | 0.20767 | 0.083444 | 3.0611 | 0.058326 | 8.4948e-05 | 0.038634 | 0.0033047 | 0.0079393 | 0.0162 | 19.5047 |  | 66.1629 | 0.042 | 0.00044375 |  |  | 42.4437 | 0.00020889 | 0.2811 | 1.7009e-05 | 0.00036887 |  | 0.001175 | 282.872 | 0.39148 | 0.258 | 0.39724 | 39.7242 | 1 | -50
|  | 2 | 0.12 | 0.002 | 0.48 | 0.036 | 35.9669 | 19.0952 | 55.0621 |  | 0.34679 | 38.6763 | 3.1183 | 9.6691 | 2.1487 | 4 | 0.082738 | 0.027605 | 0.051995 | 350 | 350 | 2.9698 | 1.8663 | 3.6091 | 0.83791 | 53.7053 | 0.78205 | 0.4957 | 1.3333 | 1.0307 | 120 | 53.7053 | 120 | 53.7053 | 18.6201 | 0.44485 | 18.1753 | 0.023891 |  |  |  | 0.11899 | 3.0422 | 0.057966 | 0.00017272 | 0.073928 | 0.04829 | 0.016283 | 0.016185 | 64.4755 | 0.090434 | 154.859 | 0.07455 | 0.0008875 |  |  | 75.4375 | 0.00042473 | 0.27765 | 1.68e-05 | 0.0021695 |  | 0.0023869 | 282.6467 | 0.51294 | 0.516 | 0.50149 | 50.1485 | 2 | -50 |  | 0.048779 | 0.011685 | 2 | 0.12 | 0.002 | 0.48 | 0.036 | 36 | 18.8 | 54.8 | 0.34307 | 38.2957 | 3.0876 | 9.5739 | 2.1275 | 4 | 0.08356 | 0.027853 | 0.053336 | 350 | 350 | 2.9406 | 1.877 | 3.594 | 0.85106 | 52.875 | 0.79433 | 0.4957 | 1.3333 | 1.0302 | 120 | 52.875 | 120 | 52.875 | 18.9125 | 0.44444 | 18.4681 | 0.0235 | 1.3333 | 0.0049383 | 0.2052 | 0.11801 | 3.0428 | 0.057978 | 0.0001699 | 0.077268 | 0.0066094 | 0.015879 | 0.0162 | 22.8094 |  | 116.1258 | 0.084 | 0.0008875 |  |  | 84.8875 | 0.00041778 | 0.27776 | 1.6807e-05 | 0.0020866 |  | 0.00235 | 282.6312 | 0.48364 | 0.516 | 0.51618 | 51.6183 | 2 | -50
|  | 3 | 0.18 | 0.003 | 0.72 | 0.054 | 35.9669 | 19.0952 | 55.0621 |  | 0.34679 | 38.6763 | 3.1183 | 9.6691 | 2.1487 | 4 | 0.12411 | 0.041407 | 0.077993 | 350 | 350 | 2.9698 | 1.8663 | 3.6091 | 0.83791 | 80.5579 | 0.78205 | 0.6071 | 1.3333 | 1.046 | 180 | 80.5579 | 180 | 80.5579 | 12.4134 | 0.44485 | 11.9686 | 0.035836 |  |  |  | 0.14573 | 3.0235 | 0.05761 | 0.00025908 | 0.11089 | 0.072436 | 0.024424 | 0.016185 | 88.6207 | 0.13565 | 224.1959 | 0.11182 | 0.0013312 |  |  | 113.1562 | 0.00063709 | 0.27425 | 1.6595e-05 | 0.0059784 |  | 0.0035804 | 284.4634 | 0.62182 | 0.774 | 0.55451 | 55.4515 | 3 | -50 |  | 0.073168 | 0.017527 | 3 | 0.18 | 0.003 | 0.72 | 0.054 | 36 | 18.8 | 54.8 | 0.34307 | 38.2957 | 3.0876 | 9.5739 | 2.1275 | 4 | 0.12534 | 0.04178 | 0.080005 | 350 | 350 | 2.9406 | 1.877 | 3.594 | 0.85106 | 79.3125 | 0.79433 | 0.6071 | 1.3333 | 1.0453 | 180 | 79.3125 | 180 | 79.3125 | 12.6084 | 0.44444 | 12.1639 | 0.03525 | 2 | 0.0074074 | 0.20273 | 0.14453 | 3.0244 | 0.057628 | 0.00025484 | 0.1159 | 0.0099141 | 0.023818 | 0.0162 | 26.1141 |  | 166.0888 | 0.126 | 0.0013312 |  |  | 127.3313 | 0.00062667 | 0.27442 | 1.6605e-05 | 0.00575 |  | 0.003525 | 284.3361 | 0.57776 | 0.774 | 0.57259 | 57.2588 | 3 | -50
|  | 4 | 0.24 | 0.004 | 0.96 | 0.072 | 35.9669 | 19.0952 | 55.0621 |  | 0.34679 | 38.6763 | 3.1183 | 9.6691 | 2.1487 | 4 | 0.16548 | 0.055209 | 0.10399 | 350 | 350 | 2.9698 | 1.8663 | 3.6091 | 0.83791 | 107.4106 | 0.78205 | 0.70102 | 1.3333 | 1.0614 | 240 | 107.4106 | 240 | 107.4106 | 9.3101 | 0.44485 | 8.8652 | 0.047782 |  |  |  | 0.16827 | 3.0047 | 0.057252 | 0.00034545 | 0.14786 | 0.096581 | 0.032565 | 0.016185 | 112.7658 | 0.18088 | 293.5329 | 0.1491 | 0.001775 |  |  | 150.875 | 0.00084946 | 0.27085 | 1.6389e-05 | 0.012273 |  | 0.0047738 | 288.7653 | 0.73317 | 1.032 | 0.58465 | 58.4645 | 4 | -50 |  | 0.097558 | 0.02337 | 4 | 0.24 | 0.004 | 0.96 | 0.072 | 36 | 18.8 | 54.8 | 0.34307 | 38.2957 | 3.0876 | 9.5739 | 2.1275 | 4 | 0.16712 | 0.055707 | 0.10667 | 350 | 350 | 2.9406 | 1.877 | 3.594 | 0.85106 | 105.75 | 0.79433 | 0.70102 | 1.3333 | 1.0604 | 240 | 105.75 | 240 | 105.75 | 9.4563 | 0.44444 | 9.0118 | 0.047 | 2.6667 | 0.0098765 | 0.20026 | 0.16689 | 3.006 | 0.057276 | 0.00033979 | 0.15454 | 0.013219 | 0.031757 | 0.0162 | 29.4187 |  | 216.0517 | 0.168 | 0.001775 |  |  | 169.775 | 0.00083556 | 0.27108 | 1.6403e-05 | 0.011804 |  | 0.0047 | 288.4312 | 0.67426 | 1.032 | 0.60483 | 60.4832 | 4 | -50
|  | 5 | 0.3 | 0.005 | 1.2 | 0.09 | 35.9669 | 19.0952 | 55.0621 |  | 0.34679 | 38.6763 | 3.1183 | 9.6691 | 2.1487 | 4 | 0.20684 | 0.069012 | 0.12999 | 350 | 350 | 2.9698 | 1.8663 | 3.6091 | 0.83791 | 134.2632 | 0.78205 | 0.78376 | 1.3333 | 1.0767 | 300 | 134.2632 | 300 | 134.2632 | 7.4481 | 0.44485 | 7.0032 | 0.059727 |  |  |  | 0.18813 | 2.9858 | 0.056892 | 0.00043181 | 0.18482 | 0.12073 | 0.040706 | 0.016185 | 136.911 | 0.2261 | 362.8698 | 0.18638 | 0.0022188 |  |  | 188.5938 | 0.0010618 | 0.26746 | 1.6184e-05 | 0.021439 |  | 0.0059673 | 295.9398 | 0.8474 | 1.29 | 0.60354 | 60.3536 | 5 | -50 |  | 0.12195 | 0.029212 | 5 | 0.3 | 0.005 | 1.2 | 0.09 | 36 | 18.8 | 54.8 | 0.34307 | 38.2957 | 3.0876 | 9.5739 | 2.1275 | 4 | 0.2089 | 0.069634 | 0.13334 | 350 | 350 | 2.9406 | 1.877 | 3.594 | 0.85106 | 132.1875 | 0.79433 | 0.78376 | 1.3333 | 1.0755 | 300 | 132.1875 | 300 | 132.1875 | 7.565 | 0.44444 | 7.1206 | 0.05875 | 3.3333 | 0.012346 | 0.19779 | 0.18659 | 2.9874 | 0.056922 | 0.00042474 | 0.19317 | 0.016523 | 0.039696 | 0.0162 | 32.7234 |  | 266.0146 | 0.21 | 0.0022188 |  |  | 212.2188 | 0.0010444 | 0.26773 | 1.62e-05 | 0.02062 |  | 0.005875 | 295.2892 | 0.77352 | 1.29 | 0.62514 | 62.5145 | 5 | -50
|  | 6 | 0.36 | 0.006 | 1.44 | 0.108 | 35.9669 | 19.0952 | 55.0621 |  | 0.34679 | 38.6763 | 3.1183 | 9.6691 | 2.1487 | 4 | 0.24821 | 0.082814 | 0.15599 | 350 | 350 | 2.9698 | 1.8663 | 3.6091 | 0.83791 | 161.1158 | 0.78205 | 0.85857 | 1.3333 | 1.0921 | 360 | 161.1158 | 360 | 161.1158 | 6.2067 | 0.44485 | 5.7619 | 0.071673 |  |  |  | 0.20609 | 2.9668 | 0.05653 | 0.00051817 | 0.22178 | 0.14487 | 0.048848 | 0.016185 | 161.0562 | 0.27132 | 432.2067 | 0.22365 | 0.0026625 |  |  | 226.3125 | 0.0012742 | 0.26406 | 1.5978e-05 | 0.033819 |  | 0.0071607 | 306.3275 | 0.96485 | 1.548 | 0.61603 | 61.6034 | 6 | -50 |  | 0.14634 | 0.035055 | 6 | 0.36 | 0.006 | 1.44 | 0.108 | 36 | 18.8 | 54.8 | 0.34307 | 38.2957 | 3.0876 | 9.5739 | 2.1275 | 4 | 0.25068 | 0.08356 | 0.16001 | 350 | 350 | 2.9406 | 1.877 | 3.594 | 0.85106 | 158.625 | 0.79433 | 0.85857 | 1.3333 | 1.0906 | 360 | 158.625 | 360 | 158.625 | 6.3042 | 0.44444 | 5.8597 | 0.0705 | 4 | 0.014815 | 0.19532 | 0.2044 | 2.9687 | 0.056565 | 0.00050969 | 0.2318 | 0.019828 | 0.047636 | 0.0162 | 36.0281 |  | 315.9775 | 0.252 | 0.0026625 |  |  | 254.6625 | 0.0012533 | 0.26439 | 1.5998e-05 | 0.032527 |  | 0.00705 | 305.2376 | 0.87588 | 1.548 | 0.63865 | 63.8646 | 6 | -50
|  | 7 | 0.42 | 0.007 | 1.68 | 0.126 | 35.9669 | 19.0952 | 55.0621 |  | 0.34679 | 38.6763 | 3.1183 | 9.6691 | 2.1487 | 4 | 0.28958 | 0.096616 | 0.18198 | 350 | 350 | 2.9698 | 1.8663 | 3.6091 | 0.83791 | 187.9685 | 0.78205 | 0.92736 | 1.3333 | 1.1074 | 420 | 187.9685 | 420 | 187.9685 | 5.32 | 0.44485 | 4.8752 | 0.083618 |  |  |  | 0.2226 | 2.9477 | 0.056165 | 0.00060453 | 0.25875 | 0.16902 | 0.056989 | 0.016185 | 185.2014 | 0.31655 | 501.5437 | 0.26092 | 0.0031063 |  |  | 264.0312 | 0.0014865 | 0.26066 | 1.5772e-05 | 0.04972 |  | 0.0083542 | 320.2359 | 1.0858 | 1.806 | 0.62452 | 62.4522 | 7 | -50 |  | 0.17073 | 0.040897 | 7 | 0.42 | 0.007 | 1.68 | 0.126 | 36 | 18.8 | 54.8 | 0.34307 | 38.2957 | 3.0876 | 9.5739 | 2.1275 | 4 | 0.29246 | 0.097487 | 0.18668 | 350 | 350 | 2.9406 | 1.877 | 3.594 | 0.85106 | 185.0625 | 0.79433 | 0.92736 | 1.3333 | 1.1058 | 420 | 185.0625 | 420 | 185.0625 | 5.4036 | 0.44444 | 4.9591 | 0.08225 | 4.6667 | 0.017284 | 0.19286 | 0.22077 | 2.9499 | 0.056207 | 0.00059464 | 0.27044 | 0.023133 | 0.055575 | 0.0162 | 39.3328 |  | 365.9405 | 0.294 | 0.0031063 |  |  | 297.1062 | 0.0014622 | 0.26105 | 1.5796e-05 | 0.04782 |  | 0.008225 | 318.5723 | 0.98162 | 1.806 | 0.64786 | 64.7865 | 7 | -50
|  | 8 | 0.48 | 0.008 | 1.92 | 0.144 | 35.9669 | 19.0952 | 55.0621 |  | 0.34679 | 38.6763 | 3.1183 | 9.6691 | 2.1487 | 4 | 0.33095 | 0.11042 | 0.20798 | 350 | 350 | 2.9698 | 1.8663 | 3.6091 | 0.83791 | 214.8211 | 0.78205 | 0.99139 | 1.3333 | 1.1228 | 480 | 214.8211 | 480 | 214.8211 | 4.655 | 0.44485 | 4.2102 | 0.095564 |  |  |  | 0.23797 | 2.9284 | 0.055797 | 0.00069089 | 0.29571 | 0.19316 | 0.06513 | 0.016185 | 209.3466 | 0.36178 | 570.8806 | 0.2982 | 0.00355 |  |  | 301.75 | 0.0016989 | 0.25726 | 1.5567e-05 | 0.069424 |  | 0.0095476 | 337.9479 | 1.2106 | 2.064 | 0.63031 | 63.031 | 8 | -50 |  | 0.19512 | 0.046739 | 8 | 0.48 | 0.008 | 1.92 | 0.144 | 36 | 18.8 | 54.8 | 0.34307 | 38.2957 | 3.0876 | 9.5739 | 2.1275 | 4 | 0.33424 | 0.11141 | 0.21335 | 350 | 350 | 2.9406 | 1.877 | 3.594 | 0.85106 | 211.5 | 0.79433 | 0.99139 | 1.3333 | 1.1209 | 480 | 211.5 | 480 | 211.5 | 4.7281 | 0.44444 | 4.2837 | 0.094 | 5.3333 | 0.019753 | 0.19039 | 0.23602 | 2.9309 | 0.055846 | 0.00067959 | 0.30907 | 0.026437 | 0.063514 | 0.0162 | 42.6375 |  | 415.9034 | 0.336 | 0.00355 |  |  | 339.55 | 0.0016711 | 0.25771 | 1.5594e-05 | 0.066772 |  | 0.0094 | 335.5651 | 1.091 | 2.064 | 0.6542 | 65.4196 | 8 | -50
|  | 9 | 0.54 | 0.009 | 2.16 | 0.162 | 35.9669 | 19.0952 | 55.0621 |  | 0.34679 | 38.6763 | 3.1183 | 9.6691 | 2.1487 | 4 | 0.37232 | 0.12422 | 0.23398 | 350 | 350 | 2.9698 | 1.8663 | 3.6091 | 0.83791 | 241.6738 | 0.78205 | 1.0515 | 1.3333 | 1.1381 | 540 | 241.6738 | 540 | 241.6738 | 4.1378 | 0.44485 | 3.693 | 0.10751 |  |  |  | 0.25241 | 2.909 | 0.055428 | 0.00077725 | 0.33268 | 0.21731 | 0.073272 | 0.016185 | 233.4917 | 0.40701 | 640.2175 | 0.33547 | 0.0039937 |  |  | 339.4688 | 0.0019113 | 0.25386 | 1.5361e-05 | 0.093195 |  | 0.010741 | 359.7263 | 1.3394 | 2.322 | 0.63418 | 63.4181 | 9 | -50 |  | 0.2195 | 0.052582 | 9 | 0.54 | 0.009 | 2.16 | 0.162 | 36 | 18.8 | 54.8 | 0.34307 | 38.2957 | 3.0876 | 9.5739 | 2.1275 | 4 | 0.37602 | 0.12534 | 0.24001 | 350 | 350 | 2.9406 | 1.877 | 3.594 | 0.85106 | 237.9375 | 0.79433 | 1.0515 | 1.3333 | 1.136 | 540 | 237.9375 | 540 | 237.9375 | 4.2028 | 0.44444 | 3.7583 | 0.10575 | 6 | 0.022222 | 0.18792 | 0.25033 | 2.9118 | 0.055482 | 0.00076453 | 0.34771 | 0.029742 | 0.071454 | 0.0162 | 45.9422 |  | 465.8663 | 0.378 | 0.0039937 |  |  | 381.9938 | 0.00188 | 0.25436 | 1.5391e-05 | 0.089634 |  | 0.010575 | 356.4691 | 1.2043 | 2.322 | 0.65848 | 65.8475 | 9 | -50
|  | 10 | 0.6 | 0.01 | 2.4 | 0.18 | 35.9669 | 19.0952 | 55.0621 |  | 0.34679 | 38.6763 | 3.1183 | 9.6691 | 2.1487 | 4 | 0.41369 | 0.13802 | 0.25998 | 350 | 350 | 2.9698 | 1.8663 | 3.6091 | 0.83791 | 268.5264 | 0.78205 | 1.1084 | 1.3333 | 1.1534 | 600 | 268.5264 | 600 | 268.5264 | 3.724 | 0.44485 | 3.2792 | 0.11945 |  |  |  | 0.26606 | 2.8894 | 0.055056 | 0.00086361 | 0.36964 | 0.24145 | 0.081413 | 0.016185 | 257.6369 | 0.45224 | 709.5544 | 0.37275 | 0.0044375 |  |  | 377.1875 | 0.0021236 | 0.25047 | 1.5156e-05 | 0.12128 |  | 0.011935 | 385.8181 | 1.4726 | 2.58 | 0.63663 | 63.6635 | 10 | -50 |  | 0.24389 | 0.058424 | 10 | 0.6 | 0.01 | 2.4 | 0.18 | 36 | 18.8 | 54.8 | 0.34307 | 38.2957 | 3.0876 | 9.5739 | 2.1275 | 4 | 0.4178 | 0.13927 | 0.26668 | 350 | 350 | 2.9406 | 1.877 | 3.594 | 0.85106 | 264.375 | 0.79433 | 1.1084 | 1.3333 | 1.1511 | 600 | 264.375 | 600 | 264.375 | 3.7825 | 0.44444 | 3.3381 | 0.1175 | 6.6667 | 0.024691 | 0.18545 | 0.26387 | 2.8926 | 0.055117 | 0.00084948 | 0.38634 | 0.033047 | 0.079393 | 0.0162 | 49.2469 |  | 515.8292 | 0.42 | 0.0044375 |  |  | 424.4375 | 0.0020889 | 0.25102 | 1.5189e-05 | 0.11665 |  | 0.01175 | 381.5218 | 1.3218 | 2.58 | 0.66124 | 66.1235 | 10 | -50
|  | 11 | 0.66 | 0.011 | 2.64 | 0.198 | 35.9669 | 19.0952 | 55.0621 |  | 0.34679 | 38.6763 | 3.1183 | 9.6691 | 2.1487 | 4 | 0.45506 | 0.15183 | 0.28597 | 350 | 350 | 2.9698 | 1.8663 | 3.6091 | 0.83791 | 295.379 | 0.78205 | 1.1625 | 1.3333 | 1.1688 | 660 | 295.379 | 660 | 295.379 | 3.3855 | 0.44485 | 2.9406 | 0.1314 |  |  |  | 0.27905 | 2.8698 | 0.054681 | 0.00094998 | 0.40661 | 0.2656 | 0.089554 | 0.016185 | 281.7821 | 0.49748 | 778.8914 | 0.41002 | 0.0048813 |  |  | 414.9062 | 0.002336 | 0.24707 | 1.495e-05 | 0.15391 |  | 0.013128 | 416.457 | 1.6103 | 2.838 | 0.638 | 63.8003 | 11 | -50 |  | 0.26828 | 0.064267 | 11 | 0.66 | 0.011 | 2.64 | 0.198 | 36 | 18.8 | 54.8 | 0.34307 | 38.2957 | 3.0876 | 9.5739 | 2.1275 | 4 | 0.45958 | 0.15319 | 0.29335 | 350 | 350 | 2.9406 | 1.877 | 3.594 | 0.85106 | 290.8125 | 0.79433 | 1.1625 | 1.3333 | 1.1662 | 660 | 290.8125 | 660 | 290.8125 | 3.4386 | 0.44444 | 2.9942 | 0.12925 | 7.3333 | 0.02716 | 0.18298 | 0.27675 | 2.8733 | 0.054749 | 0.00093443 | 0.42497 | 0.036352 | 0.087332 | 0.0162 | 52.5516 |  | 565.7921 | 0.462 | 0.0048813 |  |  | 466.8812 | 0.0022978 | 0.24768 | 1.4987e-05 | 0.14803 |  | 0.012925 | 410.9477 | 1.4436 | 2.838 | 0.66283 | 66.2833 | 11 | -50
|  | 12 | 0.72 | 0.012 | 2.88 | 0.216 | 35.9669 | 19.0952 | 55.0621 |  | 0.34679 | 38.6763 | 3.1183 | 9.6691 | 2.1487 | 4 | 0.49643 | 0.16563 | 0.31197 | 350 | 350 | 2.9698 | 1.8663 | 3.6091 | 0.83791 | 322.2317 | 0.78205 | 1.2142 | 1.3333 | 1.1841 | 720 | 322.2317 | 720 | 322.2317 | 3.1034 | 0.44485 | 2.6585 | 0.14335 |  |  |  | 0.29145 | 2.85 | 0.054304 | 0.0010363 | 0.44357 | 0.28974 | 0.097695 | 0.016185 | 305.9273 | 0.54271 | 848.2283 | 0.4473 | 0.005325 |  |  | 452.625 | 0.0025484 | 0.24367 | 1.4744e-05 | 0.19131 |  | 0.014321 | 451.8649 | 1.7527 | 3.096 | 0.63852 | 63.8519 | 12 | -50 |  | 0.29267 | 0.070109 | 12 | 0.72 | 0.012 | 2.88 | 0.216 | 36 | 18.8 | 54.8 | 0.34307 | 38.2957 | 3.0876 | 9.5739 | 2.1275 | 4 | 0.50136 | 0.16712 | 0.32002 | 350 | 350 | 2.9406 | 1.877 | 3.594 | 0.85106 | 317.25 | 0.79433 | 1.2142 | 1.3333 | 1.1813 | 720 | 317.25 | 720 | 317.25 | 3.1521 | 0.44444 | 2.7076 | 0.141 | 8 | 0.02963 | 0.18051 | 0.28906 | 2.8539 | 0.054378 | 0.0010194 | 0.46361 | 0.039656 | 0.095271 | 0.0162 | 55.8562 |  | 615.7551 | 0.504 | 0.005325 |  |  | 509.325 | 0.0025067 | 0.24434 | 1.4785e-05 | 0.184 |  | 0.0141 | 444.9605 | 1.57 | 3.096 | 0.66352 | 66.3518 | 12 | -50
|  | 13 | 0.78 | 0.013 | 3.12 | 0.234 | 35.9669 | 19.0952 | 55.0621 |  | 0.34679 | 38.6763 | 3.1183 | 9.6691 | 2.1487 | 4 | 0.5378 | 0.17943 | 0.33797 | 350 | 350 | 2.9698 | 1.8663 | 3.6091 | 0.83791 | 349.0843 | 0.78205 | 1.2638 | 1.3333 | 1.1995 | 780 | 349.0843 | 780 | 349.0843 | 2.8646 | 0.44485 | 2.4198 | 0.15529 |  |  |  | 0.30336 | 2.83 | 0.053924 | 0.0011227 | 0.48053 | 0.31389 | 0.10584 | 0.016185 | 330.0725 | 0.58795 | 917.5652 | 0.48457 | 0.0057688 |  |  | 490.3437 | 0.0027607 | 0.24027 | 1.4539e-05 | 0.23369 |  | 0.015515 | 492.2542 | 1.9002 | 3.354 | 0.63835 | 63.8351 | 13 | -50 |  | 0.31706 | 0.075952 | 13 | 0.78 | 0.013 | 3.12 | 0.234 | 36 | 18.8 | 54.8 | 0.34307 | 38.2957 | 3.0876 | 9.5739 | 2.1275 | 4 | 0.54314 | 0.18105 | 0.34669 | 350 | 350 | 2.9406 | 1.877 | 3.594 | 0.85106 | 343.6875 | 0.79433 | 1.2638 | 1.3333 | 1.1964 | 780 | 343.6875 | 780 | 343.6875 | 2.9096 | 0.44444 | 2.4652 | 0.15275 | 8.6667 | 0.032099 | 0.17804 | 0.30086 | 2.8343 | 0.054005 | 0.0011043 | 0.50224 | 0.042961 | 0.10321 | 0.0162 | 59.1609 |  | 665.718 | 0.546 | 0.0057688 |  |  | 551.7687 | 0.0027156 | 0.241 | 1.4583e-05 | 0.22476 |  | 0.015275 | 483.7644 | 1.7013 | 3.354 | 0.66347 | 66.3469 | 13 | -50
|  | 14 | 0.84 | 0.014 | 3.36 | 0.252 | 35.966 | 19.1036 | 55.0696 |  | 0.3469 | 38.687 | 3.1191 | 9.6718 | 2.1493 | 4 | 0.57901 | 0.19318 | 0.3637 | 350 | 350 | 2.9706 | 1.866 | 3.6095 | 0.83754 | 376.1017 | 0.7817 | 1.3115 | 1.3333 | 1.2 | 840 | 350 | 840 | 350 | 2.8571 | 0.44486 | 2.4123 | 0.1557 |  |  |  | 0.30376 | 2.8293 | 0.05391 | 0.0011257 | 0.48186 | 0.3147 | 0.10614 | 0.016185 | 330.8872 | 0.58959 | 920.0148 | 0.52185 | 0.0062125 |  |  | 528.0625 | 0.002768 | 0.24016 | 1.4532e-05 | 0.23523 |  | 0.015556 | 493.7207 | 1.9418 | 3.612 | 0.65037 | 65.0366 | 14 | -50 |  | 0.33204 | 0.079539 | 14 | 0.84 | 0.014 | 3.36 | 0.252 | 36 | 18.8 | 54.8 | 0.34307 | 38.2957 | 3.0876 | 9.5739 | 2.1275 | 4 | 0.58492 | 0.19497 | 0.37335 | 350 | 350 | 2.9406 | 1.877 | 3.594 | 0.85106 | 370.125 | 0.79433 | 1.3115 | 1.3333 | 1.2 | 840 | 350 | 840 | 350 | 2.8571 | 0.44444 | 2.4127 | 0.15556 | 9.3333 | 0.034568 | 0.18765 | 0.30361 | 2.8296 | 0.053915 | 0.0011246 | 0.51147 | 0.04375 | 0.10511 | 0.0162 | 59.95 |  | 677.6477 | 0.588 | 0.0062125 |  |  | 594.2125 | 0.0027654 | 0.2402 | 1.4534e-05 | 0.23523 |  | 0.015556 | 493.7599 | 1.7656 | 3.612 | 0.67167 | 67.1673 | 14 | -50
|  | 15 | 0.9 | 0.015 | 3.6 | 0.27 | 35.9648 | 19.1142 | 55.079 |  | 0.34703 | 38.7007 | 3.1202 | 9.6752 | 2.15 | 4 | 0.62014 | 0.20692 | 0.38933 | 350 | 350 | 2.9717 | 1.8656 | 3.61 | 0.83707 | 403.1909 | 0.78127 | 1.3575 | 1.3575 | 1.2179 | 900 | 350 | 900 | 350 | 2.8571 | 0.45295 | 2.4042 | 0.15853 |  |  |  | 0.31206 | 2.8758 | 0.054796 | 0.0011881 | 0.49068 | 0.31469 | 0.10618 | 0.016184 | 330.8762 | 0.59854 | 928.9274 | 0.55912 | 0.0066562 |  |  | 565.7812 | 0.0029215 | 0.24811 | 1.5013e-05 | 0.24604 |  | 0.016125 | 513.2138 | 2.0079 | 3.87 | 0.6584 | 65.8396 | 15 | -50 |  | 0.34369 | 0.082331 | 15 | 0.9 | 0.015 | 3.6 | 0.27 | 36 | 18.8 | 54.8 | 0.34307 | 38.2957 | 3.0876 | 9.5739 | 2.1275 | 4 | 0.6267 | 0.2089 | 0.40002 | 350 | 350 | 2.9406 | 1.877 | 3.594 | 0.85106 | 396.5625 | 0.79433 | 1.3575 | 1.3575 | 1.2179 | 900 | 350 | 900 | 350 | 2.8571 | 0.45251 | 2.4046 | 0.15838 | 10.1814 | 0.037709 | 0.20039 | 0.31191 | 2.8761 | 0.054801 | 0.0011869 | 0.52074 | 0.04375 | 0.10511 | 0.0162 | 59.95 |  | 686.9875 | 0.63 | 0.0066562 |  |  | 636.6562 | 0.0029187 | 0.24816 | 1.5016e-05 | 0.24604 |  | 0.016125 | 513.2566 | 1.8369 | 3.87 | 0.67813 | 67.8126 | 15 | -50
|  | 16 | 0.96 | 0.016 | 3.84 | 0.288 | 35.9637 | 19.1245 | 55.0882 |  | 0.34716 | 38.7139 | 3.1213 | 9.6785 | 2.1508 | 4 | 0.66126 | 0.22064 | 0.41492 | 350 | 350 | 2.9727 | 1.8653 | 3.6106 | 0.83662 | 430.3021 | 0.78085 | 1.402 | 1.402 | 1.2509 | 960 | 350 | 960 | 350 | 2.8571 | 0.46782 | 2.3893 | 0.16374 |  |  |  | 0.32755 | 2.961 | 0.056418 | 0.0013089 | 0.50686 | 0.31468 | 0.10621 | 0.016184 | 330.8656 | 0.61493 | 945.2493 | 0.5964 | 0.0071 |  |  | 603.5 | 0.0032186 | 0.26302 | 1.5915e-05 | 0.26671 |  | 0.0172 | 550.1621 | 2.0989 | 4.128 | 0.66293 | 66.2929 | 16 | -50 |  | 0.35496 | 0.085031 | 16 | 0.96 | 0.016 | 3.84 | 0.288 | 36 | 18.8 | 54.8 | 0.34307 | 38.2957 | 3.0876 | 9.5739 | 2.1275 | 4 | 0.66848 | 0.22283 | 0.42669 | 350 | 350 | 2.9406 | 1.877 | 3.594 | 0.85106 | 423 | 0.79433 | 1.402 | 1.402 | 1.2509 | 960 | 350 | 960 | 350 | 2.8571 | 0.46735 | 2.3898 | 0.16357 | 11.2163 | 0.041542 | 0.21243 | 0.32738 | 2.9612 | 0.056424 | 0.0013076 | 0.53782 | 0.04375 | 0.10511 | 0.0162 | 59.95 |  | 704.1863 | 0.672 | 0.0071 |  |  | 679.1 | 0.0032153 | 0.26307 | 1.5918e-05 | 0.26671 |  | 0.0172 | 550.2109 | 1.9335 | 4.128 | 0.68102 | 68.102 | 16 | -50
|  | 17 | 1.02 | 0.017 | 4.08 | 0.306 | 35.9625 | 19.1345 | 55.0971 |  | 0.34729 | 38.7266 | 3.1223 | 9.6817 | 2.1515 | 4 | 0.70236 | 0.23436 | 0.44048 | 350 | 350 | 2.9737 | 1.8649 | 3.6111 | 0.83618 | 457.4348 | 0.78044 | 1.4452 | 1.4452 | 1.2829 | 1020 | 350 | 1020 | 350 | 2.8571 | 0.48223 | 2.3749 | 0.16878 |  |  |  | 0.34279 | 3.0429 | 0.057979 | 0.0014335 | 0.52254 | 0.31467 | 0.10625 | 0.016183 | 330.8553 | 0.63083 | 961.0814 | 0.63367 | 0.0075438 |  |  | 641.2188 | 0.0035251 | 0.27777 | 1.6808e-05 | 0.28771 |  | 0.018275 | 587.2944 | 2.1896 | 4.386 | 0.66701 | 66.7012 | 17 | -50 |  | 0.36589 | 0.087648 | 17 | 1.02 | 0.017 | 4.08 | 0.306 | 36 | 18.8 | 54.8 | 0.34307 | 38.2957 | 3.0876 | 9.5739 | 2.1275 | 4 | 0.71026 | 0.23675 | 0.45336 | 350 | 350 | 2.9406 | 1.877 | 3.594 | 0.85106 | 449.4375 | 0.79433 | 1.4452 | 1.4452 | 1.2829 | 1020 | 350 | 1020 | 350 | 2.8571 | 0.48173 | 2.3754 | 0.16861 | 12.2841 | 0.045497 | 0.22434 | 0.34261 | 3.0432 | 0.057985 | 0.0014321 | 0.55437 | 0.04375 | 0.10511 | 0.0162 | 59.95 |  | 720.863 | 0.714 | 0.0075438 |  |  | 721.5437 | 0.0035214 | 0.27783 | 1.6811e-05 | 0.28771 |  | 0.018275 | 587.3495 | 2.0298 | 4.386 | 0.68363 | 68.3629 | 17 | -50
|  | 18 | 1.08 | 0.018 | 4.32 | 0.324 | 35.9614 | 19.1442 | 55.1057 |  | 0.34741 | 38.739 | 3.1233 | 9.6848 | 2.1522 | 4 | 0.74344 | 0.24808 | 0.466 | 350 | 350 | 2.9746 | 1.8645 | 3.6115 | 0.83576 | 484.5882 | 0.78004 | 1.4871 | 1.4871 | 1.3139 | 1080 | 350 | 1080 | 350 | 2.8571 | 0.49623 | 2.3609 | 0.17368 |  |  |  | 0.35781 | 3.1218 | 0.059484 | 0.0015619 | 0.53778 | 0.31466 | 0.10628 | 0.016183 | 330.8453 | 0.64628 | 976.4663 | 0.67095 | 0.0079875 |  |  | 678.9375 | 0.0038408 | 0.29238 | 1.7692e-05 | 0.30902 |  | 0.01935 | 624.6005 | 2.28 | 4.644 | 0.67071 | 67.071 | 18 | -50 |  | 0.3765 | 0.090189 | 18 | 1.08 | 0.018 | 4.32 | 0.324 | 36 | 18.8 | 54.8 | 0.34307 | 38.2957 | 3.0876 | 9.5739 | 2.1275 | 4 | 0.75204 | 0.25068 | 0.48003 | 350 | 350 | 2.9406 | 1.877 | 3.594 | 0.85106 | 475.875 | 0.79433 | 1.4871 | 1.4871 | 1.3139 | 1080 | 350 | 1080 | 350 | 2.8571 | 0.4957 | 2.3614 | 0.17349 | 13.3838 | 0.04957 | 0.23614 | 0.35762 | 3.1222 | 0.05949 | 0.0015603 | 0.57045 | 0.04375 | 0.10511 | 0.0162 | 59.95 |  | 737.0633 | 0.756 | 0.0079875 |  |  | 763.9875 | 0.0038367 | 0.29244 | 1.7695e-05 | 0.30902 |  | 0.01935 | 624.6622 | 2.1257 | 4.644 | 0.686 | 68.5997 | 18 | -50
|  | 19 | 1.14 | 0.019 | 4.56 | 0.342 | 35.9604 | 19.1537 | 55.1141 |  | 0.34753 | 38.7511 | 3.1243 | 9.6878 | 2.1528 | 4 | 0.78449 | 0.26179 | 0.49149 | 350 | 350 | 2.9755 | 1.8642 | 3.612 | 0.83535 | 511.7618 | 0.77966 | 1.5278 | 1.5278 | 1.3441 | 1140 | 350 | 1140 | 350 | 2.8571 | 0.50984 | 2.3473 | 0.17844 |  |  |  | 0.37262 | 3.1981 | 0.060937 | 0.0016939 | 0.5526 | 0.31465 | 0.10631 | 0.016182 | 330.8356 | 0.66133 | 991.4413 | 0.70822 | 0.0084313 |  |  | 716.6562 | 0.0041654 | 0.30684 | 1.8567e-05 | 0.33062 |  | 0.020425 | 662.0711 | 2.3702 | 4.902 | 0.67408 | 67.4077 | 19 | -50 |  | 0.38681 | 0.09266 | 19 | 1.14 | 0.019 | 4.56 | 0.342 | 36 | 18.8 | 54.8 | 0.34307 | 38.2957 | 3.0876 | 9.5739 | 2.1275 | 4 | 0.79382 | 0.26461 | 0.5067 | 350 | 350 | 2.9406 | 1.877 | 3.594 | 0.85106 | 502.3125 | 0.79433 | 1.5278 | 1.5278 | 1.3441 | 1140 | 350 | 1140 | 350 | 2.8571 | 0.50928 | 2.3479 | 0.17825 | 14.5145 | 0.053757 | 0.24783 | 0.37242 | 3.1985 | 0.060944 | 0.0016921 | 0.58608 | 0.04375 | 0.10511 | 0.0162 | 59.95 |  | 752.8267 | 0.798 | 0.0084313 |  |  | 806.4313 | 0.0041608 | 0.30691 | 1.8571e-05 | 0.33062 |  | 0.020425 | 662.1398 | 2.2214 | 4.902 | 0.68815 | 68.8155 | 19 | -50
|  | 20 | 1.2 | 0.02 | 4.8 | 0.36 | 35.9594 | 19.1628 | 55.1222 |  | 0.34764 | 38.7628 | 3.1253 | 9.6907 | 2.1535 | 4 | 0.82553 | 0.27549 | 0.51696 | 350 | 350 | 2.9764 | 1.8639 | 3.6125 | 0.83495 | 538.955 | 0.77929 | 1.5675 | 1.5675 | 1.3735 | 1200 | 350 | 1200 | 350 | 2.8571 | 0.5231 | 2.334 | 0.18308 |  |  |  | 0.38724 | 3.2719 | 0.062343 | 0.0018295 | 0.56704 | 0.31464 | 0.10635 | 0.016182 | 330.8261 | 0.676 | 1006.0383 | 0.7455 | 0.008875 |  |  | 754.375 | 0.0044987 | 0.32116 | 1.9433e-05 | 0.35252 |  | 0.0215 | 699.6979 | 2.4601 | 5.16 | 0.67716 | 67.7155 | 20 | -50 |  | 0.39686 | 0.095068 | 20 | 1.2 | 0.02 | 4.8 | 0.36 | 36 | 18.8 | 54.8 | 0.34307 | 38.2957 | 3.0876 | 9.5739 | 2.1275 | 4 | 0.8356 | 0.27853 | 0.53336 | 350 | 350 | 2.9406 | 1.877 | 3.594 | 0.85106 | 528.75 | 0.79433 | 1.5675 | 1.5675 | 1.3735 | 1200 | 350 | 1200 | 350 | 2.8571 | 0.52251 | 2.3346 | 0.18288 | 15.6753 | 0.058057 | 0.2594 | 0.38702 | 3.2723 | 0.062351 | 0.0018274 | 0.6013 | 0.04375 | 0.10511 | 0.0162 | 59.95 |  | 768.1874 | 0.84 | 0.008875 |  |  | 848.875 | 0.0044936 | 0.32125 | 1.9438e-05 | 0.35252 |  | 0.0215 | 699.774 | 2.3168 | 5.16 | 0.69013 | 69.0131 | 20 | -50
|  | 21 | 1.26 | 0.021 | 5.04 | 0.378 | 35.9584 | 19.1718 | 55.1302 |  | 0.34776 | 38.7743 | 3.1262 | 9.6936 | 2.1541 | 4 | 0.86655 | 0.28919 | 0.54239 | 350 | 350 | 2.9773 | 1.8636 | 3.6129 | 0.83456 | 566.1674 | 0.77892 | 1.6062 | 1.6062 | 1.4022 | 1260 | 350 | 1260 | 350 | 2.8571 | 0.53603 | 2.3211 | 0.18761 |  |  |  | 0.40168 | 3.3434 | 0.063706 | 0.0019684 | 0.58112 | 0.31464 | 0.10638 | 0.016181 | 330.8169 | 0.69032 | 1020.2856 | 0.78277 | 0.0093188 |  |  | 792.0937 | 0.0048404 | 0.33535 | 2.0292e-05 | 0.37468 |  | 0.022575 | 737.4733 | 2.5499 | 5.418 | 0.67998 | 67.9982 | 21 | -50 |  | 0.40666 | 0.097415 | 21 | 1.26 | 0.021 | 5.04 | 0.378 | 36 | 18.8 | 54.8 | 0.34307 | 38.2957 | 3.0876 | 9.5739 | 2.1275 | 4 | 0.87738 | 0.29246 | 0.56003 | 350 | 350 | 2.9406 | 1.877 | 3.594 | 0.85106 | 555.1875 | 0.79433 | 1.6062 | 1.6062 | 1.4022 | 1260 | 350 | 1260 | 350 | 2.8571 | 0.53541 | 2.3217 | 0.18739 | 16.8655 | 0.062465 | 0.27087 | 0.40145 | 3.3439 | 0.063714 | 0.0019661 | 0.61615 | 0.04375 | 0.10511 | 0.0162 | 59.95 |  | 783.1754 | 0.882 | 0.0093188 |  |  | 891.3187 | 0.0048348 | 0.33544 | 2.0298e-05 | 0.37468 |  | 0.022575 | 737.5573 | 2.4121 | 5.418 | 0.69195 | 69.1949 | 21 | -50
|  | 22 | 1.32 | 0.022 | 5.28 | 0.396 | 35.9574 | 19.1806 | 55.1379 |  | 0.34786 | 38.7855 | 3.1271 | 9.6964 | 2.1547 | 4 | 0.90756 | 0.30288 | 0.5678 | 350 | 350 | 2.9782 | 1.8632 | 3.6133 | 0.83418 | 593.3985 | 0.77857 | 1.644 | 1.644 | 1.4302 | 1320 | 350 | 1320 | 350 | 2.8571 | 0.54866 | 2.3085 | 0.19203 |  |  |  | 0.41595 | 3.4128 | 0.065027 | 0.0021107 | 0.59488 | 0.31463 | 0.10641 | 0.016181 | 330.8079 | 0.70432 | 1034.2081 | 0.82005 | 0.0097625 |  |  | 829.8125 | 0.0051903 | 0.34941 | 2.1143e-05 | 0.39712 |  | 0.02365 | 775.3906 | 2.6394 | 5.676 | 0.68259 | 68.2588 | 22 | -50 |  | 0.41623 | 0.099708 | 22 | 1.32 | 0.022 | 5.28 | 0.396 | 36 | 18.8 | 54.8 | 0.34307 | 38.2957 | 3.0876 | 9.5739 | 2.1275 | 4 | 0.91916 | 0.30639 | 0.5867 | 350 | 350 | 2.9406 | 1.877 | 3.594 | 0.85106 | 581.625 | 0.79433 | 1.644 | 1.644 | 1.4302 | 1320 | 350 | 1320 | 350 | 2.8571 | 0.54801 | 2.3091 | 0.1918 | 18.0844 | 0.066979 | 0.28223 | 0.4157 | 3.4133 | 0.065036 | 0.0021082 | 0.63065 | 0.04375 | 0.10511 | 0.0162 | 59.95 |  | 797.8172 | 0.924 | 0.0097625 |  |  | 933.7625 | 0.0051842 | 0.34951 | 2.1149e-05 | 0.39712 |  | 0.02365 | 775.4828 | 2.5071 | 5.676 | 0.69363 | 69.3628 | 22 | -50
|  | 23 | 1.38 | 0.023 | 5.52 | 0.414 | 35.9564 | 19.1891 | 55.1455 |  | 0.34797 | 38.7964 | 3.128 | 9.6991 | 2.1554 | 4 | 0.94854 | 0.31656 | 0.59318 | 350 | 350 | 2.979 | 1.8629 | 3.6138 | 0.83381 | 620.6477 | 0.77822 | 1.681 | 1.681 | 1.4575 | 1380 | 350 | 1380 | 350 | 2.8571 | 0.56101 | 2.2961 | 0.19635 |  |  |  | 0.43005 | 3.4801 | 0.066311 | 0.0022563 | 0.60834 | 0.31462 | 0.10644 | 0.01618 | 330.7991 | 0.71802 | 1047.8278 | 0.85732 | 0.010206 |  |  | 867.5312 | 0.0055484 | 0.36334 | 2.1986e-05 | 0.41981 |  | 0.024725 | 813.4435 | 2.7288 | 5.934 | 0.685 | 68.4998 | 23 | -50 |  | 0.42559 | 0.10195 | 23 | 1.38 | 0.023 | 5.52 | 0.414 | 36 | 18.8 | 54.8 | 0.34307 | 38.2957 | 3.0876 | 9.5739 | 2.1275 | 4 | 0.96094 | 0.32031 | 0.61337 | 350 | 350 | 2.9406 | 1.877 | 3.594 | 0.85106 | 608.0625 | 0.79433 | 1.681 | 1.681 | 1.4575 | 1380 | 350 | 1380 | 350 | 2.8571 | 0.56033 | 2.2968 | 0.19612 | 19.3313 | 0.071598 | 0.29348 | 0.42979 | 3.4807 | 0.066321 | 0.0022536 | 0.64483 | 0.04375 | 0.10511 | 0.0162 | 59.95 |  | 812.1363 | 0.966 | 0.010206 |  |  | 976.2062 | 0.0055417 | 0.36345 | 2.1992e-05 | 0.41981 |  | 0.024725 | 813.5442 | 2.6019 | 5.934 | 0.69518 | 69.5183 | 23 | -50
|  | 24 | 1.44 | 0.024 | 5.76 | 0.432 | 35.9555 | 19.1975 | 55.153 |  | 0.34808 | 38.8071 | 3.1288 | 9.7018 | 2.1559 | 4 | 0.98951 | 0.33025 | 0.61853 | 350 | 350 | 2.9798 | 1.8626 | 3.6142 | 0.83344 | 647.9149 | 0.77788 | 1.7171 | 1.7171 | 1.4843 | 1440 | 350 | 1440 | 350 | 2.8571 | 0.57309 | 2.2841 | 0.20058 |  |  |  | 0.44401 | 3.5456 | 0.067558 | 0.0024051 | 0.6215 | 0.31461 | 0.10646 | 0.01618 | 330.7905 | 0.73144 | 1061.1644 | 0.8946 | 0.01065 |  |  | 905.25 | 0.0059143 | 0.37714 | 2.2821e-05 | 0.44275 |  | 0.0258 | 851.6261 | 2.818 | 6.192 | 0.68723 | 68.7233 | 24 | -50 |  | 0.43474 | 0.10414 | 24 | 1.44 | 0.024 | 5.76 | 0.432 | 36 | 18.8 | 54.8 | 0.34307 | 38.2957 | 3.0876 | 9.5739 | 2.1275 | 4 | 1.0027 | 0.33424 | 0.64004 | 350 | 350 | 2.9406 | 1.877 | 3.594 | 0.85106 | 634.5 | 0.79433 | 1.7171 | 1.7171 | 1.4843 | 1440 | 350 | 1440 | 350 | 2.8571 | 0.57238 | 2.2848 | 0.20033 | 20.6057 | 0.076317 | 0.30464 | 0.44373 | 3.5462 | 0.067569 | 0.0024022 | 0.6587 | 0.04375 | 0.10511 | 0.0162 | 59.95 |  | 826.1537 | 1.008 | 0.01065 |  |  | 1018.65 | 0.005907 | 0.37726 | 2.2828e-05 | 0.44275 |  | 0.0258 | 851.7358 | 2.6965 | 6.192 | 0.69663 | 69.6627 | 24 | -50
|  | 25 | 1.5 | 0.025 | 6 | 0.45 | 35.9546 | 19.2057 | 55.1602 |  | 0.34818 | 38.8175 | 3.1297 | 9.7044 | 2.1565 | 4 | 1.0305 | 0.34392 | 0.64385 | 350 | 350 | 2.9806 | 1.8623 | 3.6146 | 0.83309 | 675.1995 | 0.77755 | 1.7525 | 1.7525 | 1.5105 | 1500 | 350 | 1500 | 350 | 2.8571 | 0.58492 | 2.2722 | 0.20472 |  |  |  | 0.45782 | 3.6093 | 0.068773 | 0.0025571 | 0.6344 | 0.3146 | 0.10649 | 0.01618 | 330.782 | 0.7446 | 1074.2356 | 0.93187 | 0.011094 |  |  | 942.9687 | 0.0062879 | 0.39082 | 2.3648e-05 | 0.46592 |  | 0.026875 | 889.9333 | 2.9071 | 6.45 | 0.68931 | 68.9313 | 25 | -50 |  | 0.44371 | 0.10629 | 25 | 1.5 | 0.025 | 6 | 0.45 | 36 | 18.8 | 54.8 | 0.34307 | 38.2957 | 3.0876 | 9.5739 | 2.1275 | 4 | 1.0445 | 0.34817 | 0.6667 | 350 | 350 | 2.9406 | 1.877 | 3.594 | 0.85106 | 660.9375 | 0.79433 | 1.7525 | 1.7525 | 1.5105 | 1500 | 350 | 1500 | 350 | 2.8571 | 0.58418 | 2.273 | 0.20446 | 21.9069 | 0.081137 | 0.31569 | 0.45753 | 3.6099 | 0.068784 | 0.0025539 | 0.67228 | 0.04375 | 0.10511 | 0.0162 | 59.95 |  | 839.8881 | 1.05 | 0.011094 |  |  | 1061.0937 | 0.00628 | 0.39095 | 2.3656e-05 | 0.46592 |  | 0.026875 | 890.0523 | 2.791 | 6.45 | 0.69797 | 69.7974 | 25 | -50
|  | 26 | 1.56 | 0.026 | 6.24 | 0.468 | 35.9537 | 19.2137 | 55.1674 |  | 0.34828 | 38.8278 | 3.1305 | 9.7069 | 2.1571 | 4 | 1.0714 | 0.35759 | 0.66915 | 350 | 350 | 2.9814 | 1.8621 | 3.615 | 0.83274 | 702.5012 | 0.77722 | 1.7873 | 1.7873 | 1.5362 | 1560 | 350 | 1560 | 350 | 2.8571 | 0.59652 | 2.2606 | 0.20878 |  |  |  | 0.47149 | 3.6714 | 0.069955 | 0.0027121 | 0.64705 | 0.31459 | 0.10652 | 0.016179 | 330.7737 | 0.7575 | 1087.0572 | 0.96915 | 0.011538 |  |  | 980.6875 | 0.0066691 | 0.40438 | 2.4469e-05 | 0.48934 |  | 0.02795 | 928.36 | 2.9961 | 6.708 | 0.69125 | 69.1254 | 26 | -50 |  | 0.45249 | 0.10839 | 26 | 1.56 | 0.026 | 6.24 | 0.468 | 36 | 18.8 | 54.8 | 0.34307 | 38.2957 | 3.0876 | 9.5739 | 2.1275 | 4 | 1.0863 | 0.36209 | 0.69337 | 350 | 350 | 2.9406 | 1.877 | 3.594 | 0.85106 | 687.375 | 0.79433 | 1.7873 | 1.7873 | 1.5362 | 1560 | 350 | 1560 | 350 | 2.8571 | 0.59575 | 2.2614 | 0.20851 | 23.2343 | 0.086053 | 0.32665 | 0.47119 | 3.672 | 0.069967 | 0.0027086 | 0.68559 | 0.04375 | 0.10511 | 0.0162 | 59.95 |  | 853.3566 | 1.092 | 0.011538 |  |  | 1103.5375 | 0.0066605 | 0.40452 | 2.4477e-05 | 0.48934 |  | 0.02795 | 928.4887 | 2.8854 | 6.708 | 0.69923 | 69.9232 | 26 | -50
|  | 27 | 1.62 | 0.027 | 6.48 | 0.486 | 35.9528 | 19.2216 | 55.1744 |  | 0.34838 | 38.8378 | 3.1313 | 9.7095 | 2.1577 | 4 | 1.1123 | 0.37126 | 0.69442 | 350 | 350 | 2.9822 | 1.8618 | 3.6154 | 0.8324 | 729.8197 | 0.7769 | 1.8213 | 1.8213 | 1.5615 | 1620 | 350 | 1620 | 350 | 2.8571 | 0.6079 | 2.2492 | 0.21276 |  |  |  | 0.48503 | 3.7319 | 0.071108 | 0.0028701 | 0.65946 | 0.31459 | 0.10655 | 0.016179 | 330.7656 | 0.77018 | 1099.6437 | 1.0064 | 0.011981 |  |  | 1018.4062 | 0.0070577 | 0.41782 | 2.5282e-05 | 0.51297 |  | 0.029025 | 966.9017 | 3.085 | 6.966 | 0.69307 | 69.3069 | 27 | -50 |  | 0.46111 | 0.11046 | 27 | 1.62 | 0.027 | 6.48 | 0.486 | 36 | 18.8 | 54.8 | 0.34307 | 38.2957 | 3.0876 | 9.5739 | 2.1275 | 4 | 1.1281 | 0.37602 | 0.72004 | 350 | 350 | 2.9406 | 1.877 | 3.594 | 0.85106 | 713.8125 | 0.79433 | 1.8213 | 1.8213 | 1.5615 | 1620 | 350 | 1620 | 350 | 2.8571 | 0.6071 | 2.25 | 0.21249 | 24.5876 | 0.091065 | 0.33751 | 0.48471 | 3.7326 | 0.071121 | 0.0028664 | 0.69865 | 0.04375 | 0.10511 | 0.0162 | 59.95 |  | 866.5744 | 1.134 | 0.011981 |  |  | 1145.9813 | 0.0070484 | 0.41797 | 2.5291e-05 | 0.51297 |  | 0.029025 | 967.0405 | 2.9796 | 6.966 | 0.70041 | 70.0411 | 27 | -50
|  | 28 | 1.68 | 0.028 | 6.72 | 0.504 | 35.9519 | 19.2293 | 55.1812 |  | 0.34848 | 38.8477 | 3.1321 | 9.7119 | 2.1582 | 4 | 1.1532 | 0.38492 | 0.71966 | 350 | 350 | 2.9829 | 1.8615 | 3.6157 | 0.83206 | 757.1547 | 0.77659 | 1.8547 | 1.8547 | 1.5862 | 1680 | 350 | 1680 | 350 | 2.8571 | 0.61907 | 2.2381 | 0.21667 |  |  |  | 0.49845 | 3.791 | 0.072233 | 0.0030311 | 0.67165 | 0.31458 | 0.10657 | 0.016178 | 330.7576 | 0.78263 | 1112.0081 | 1.0437 | 0.012425 |  |  | 1056.125 | 0.0074536 | 0.43114 | 2.6088e-05 | 0.53683 |  | 0.0301 | 1005.5541 | 3.1737 | 7.224 | 0.69477 | 69.477 | 28 | -50 |  | 0.46957 | 0.11249 | 28 | 1.68 | 0.028 | 6.72 | 0.504 | 36 | 18.8 | 54.8 | 0.34307 | 38.2957 | 3.0876 | 9.5739 | 2.1275 | 4 | 1.1698 | 0.38995 | 0.74671 | 350 | 350 | 2.9406 | 1.877 | 3.594 | 0.85106 | 740.25 | 0.79433 | 1.8547 | 1.8547 | 1.5862 | 1680 | 350 | 1680 | 350 | 2.8571 | 0.61824 | 2.2389 | 0.21638 | 25.9661 | 0.096171 | 0.34827 | 0.49812 | 3.7917 | 0.072247 | 0.0030271 | 0.71147 | 0.04375 | 0.10511 | 0.0162 | 59.95 |  | 879.5555 | 1.176 | 0.012425 |  |  | 1188.425 | 0.0074436 | 0.4313 | 2.6098e-05 | 0.53683 |  | 0.0301 | 1005.7035 | 3.0737 | 7.224 | 0.70152 | 70.1517 | 28 | -50
|  | 29 | 1.74 | 0.029 | 6.96 | 0.522 | 35.9511 | 19.2369 | 55.188 |  | 0.34857 | 38.8573 | 3.1329 | 9.7143 | 2.1587 | 4 | 1.1941 | 0.39858 | 0.74489 | 350 | 350 | 2.9837 | 1.8612 | 3.6161 | 0.83173 | 784.5058 | 0.77628 | 1.8876 | 1.8876 | 1.6105 | 1740 | 350 | 1740 | 350 | 2.8571 | 0.63004 | 2.2271 | 0.22051 |  |  |  | 0.51175 | 3.8486 | 0.073331 | 0.003195 | 0.68362 | 0.31457 | 0.1066 | 0.016178 | 330.7498 | 0.79488 | 1124.1622 | 1.081 | 0.012869 |  |  | 1093.8437 | 0.0078566 | 0.44435 | 2.6887e-05 | 0.5609 |  | 0.031175 | 1044.3134 | 3.2623 | 7.482 | 0.69637 | 69.6368 | 29 | -50 |  | 0.47789 | 0.11448 | 29 | 1.74 | 0.029 | 6.96 | 0.522 | 36 | 18.8 | 54.8 | 0.34307 | 38.2957 | 3.0876 | 9.5739 | 2.1275 | 4 | 1.2116 | 0.40387 | 0.77338 | 350 | 350 | 2.9406 | 1.877 | 3.594 | 0.85106 | 766.6875 | 0.79433 | 1.8876 | 1.8876 | 1.6105 | 1740 | 350 | 1740 | 350 | 2.8571 | 0.62918 | 2.228 | 0.22021 | 27.3695 | 0.10137 | 0.35895 | 0.5114 | 3.8493 | 0.073346 | 0.0031907 | 0.72407 | 0.04375 | 0.10511 | 0.0162 | 59.95 |  | 892.3125 | 1.218 | 0.012869 |  |  | 1230.8687 | 0.0078459 | 0.44452 | 2.6898e-05 | 0.5609 |  | 0.031175 | 1044.4736 | 3.1677 | 7.482 | 0.70256 | 70.2558 | 29 | -50
|  | 30 | 1.8 | 0.03 | 7.2 | 0.54 | 35.9502 | 19.2444 | 55.1946 |  | 0.34866 | 38.8669 | 3.1336 | 9.7167 | 2.1593 | 4 | 1.235 | 0.41223 | 0.77009 | 350 | 350 | 2.9844 | 1.861 | 3.6165 | 0.83141 | 811.8729 | 0.77598 | 1.9198 | 1.9198 | 1.6344 | 1800 | 350 | 1800 | 350 | 2.8571 | 0.64083 | 2.2163 | 0.22429 |  |  |  | 0.52493 | 3.9049 | 0.074404 | 0.0033618 | 0.69539 | 0.31456 | 0.10663 | 0.016178 | 330.7421 | 0.80693 | 1136.1171 | 1.1182 | 0.013312 |  |  | 1131.5625 | 0.0082667 | 0.45745 | 2.768e-05 | 0.58518 |  | 0.03225 | 1083.1757 | 3.3509 | 7.74 | 0.69787 | 69.7872 | 30 | -50 |  | 0.48606 | 0.11643 | 30 | 1.8 | 0.03 | 7.2 | 0.54 | 36 | 18.8 | 54.8 | 0.34307 | 38.2957 | 3.0876 | 9.5739 | 2.1275 | 4 | 1.2534 | 0.4178 | 0.80005 | 350 | 350 | 2.9406 | 1.877 | 3.594 | 0.85106 | 793.125 | 0.79433 | 1.9198 | 1.9198 | 1.6344 | 1800 | 350 | 1800 | 350 | 2.8571 | 0.63994 | 2.2172 | 0.22398 | 28.7973 | 0.10666 | 0.36953 | 0.52457 | 3.9057 | 0.074419 | 0.0033571 | 0.73644 | 0.04375 | 0.10511 | 0.0162 | 59.95 |  | 904.857 | 1.26 | 0.013312 |  |  | 1273.3125 | 0.0082552 | 0.45763 | 2.7691e-05 | 0.58518 |  | 0.03225 | 1083.3472 | 3.2615 | 7.74 | 0.70354 | 70.3539 | 30 | -50
|  | 31 | 1.86 | 0.031 | 7.44 | 0.558 | 35.9494 | 19.2517 | 55.2011 |  | 0.34876 | 38.8762 | 3.1344 | 9.7191 | 2.1598 | 4 | 1.2758 | 0.42588 | 0.79526 | 350 | 350 | 2.9851 | 1.8607 | 3.6168 | 0.83109 | 839.2555 | 0.77569 | 1.9516 | 1.9516 | 1.6579 | 1860 | 350 | 1860 | 350 | 2.8571 | 0.65143 | 2.2057 | 0.228 |  |  |  | 0.53801 | 3.9599 | 0.075453 | 0.0035313 | 0.70697 | 0.31456 | 0.10665 | 0.016177 | 330.7346 | 0.81879 | 1147.8826 | 1.1555 | 0.013756 |  |  | 1169.2812 | 0.0086836 | 0.47043 | 2.8466e-05 | 0.60967 |  | 0.033325 | 1122.1377 | 3.4393 | 7.998 | 0.69929 | 69.9291 | 31 | -50 |  | 0.49409 | 0.11836 | 31 | 1.86 | 0.031 | 7.44 | 0.558 | 36 | 18.8 | 54.8 | 0.34307 | 38.2957 | 3.0876 | 9.5739 | 2.1275 | 4 | 1.2952 | 0.43173 | 0.82671 | 350 | 350 | 2.9406 | 1.877 | 3.594 | 0.85106 | 819.5625 | 0.79433 | 1.9516 | 1.9516 | 1.6579 | 1860 | 350 | 1860 | 350 | 2.8571 | 0.65052 | 2.2066 | 0.22768 | 30.2491 | 0.11203 | 0.38003 | 0.53763 | 3.9608 | 0.075469 | 0.0035264 | 0.74862 | 0.04375 | 0.10511 | 0.0162 | 59.95 |  | 917.1997 | 1.302 | 0.013756 |  |  | 1315.7562 | 0.0086714 | 0.47063 | 2.8478e-05 | 0.60967 |  | 0.033325 | 1122.3208 | 3.3553 | 7.998 | 0.70447 | 70.4466 | 31 | -50
|  | 32 | 1.92 | 0.032 | 7.68 | 0.576 | 35.9486 | 19.259 | 55.2076 |  | 0.34885 | 38.8854 | 3.1351 | 9.7214 | 2.1603 | 4 | 1.3167 | 0.43952 | 0.82041 | 350 | 350 | 2.9858 | 1.8604 | 3.6172 | 0.83078 | 866.6536 | 0.7754 | 1.9828 | 1.9828 | 1.6811 | 1920 | 350 | 1920 | 350 | 2.8571 | 0.66187 | 2.1953 | 0.23166 |  |  |  | 0.55098 | 4.0138 | 0.076479 | 0.0037037 | 0.71836 | 0.31455 | 0.10668 | 0.016177 | 330.7271 | 0.83047 | 1159.468 | 1.1928 | 0.0142 |  |  | 1207 | 0.0091074 | 0.48331 | 2.9245e-05 | 0.63435 |  | 0.0344 | 1161.1961 | 3.5277 | 8.256 | 0.70063 | 70.0631 | 32 | -50 |  | 0.502 | 0.12025 | 32 | 1.92 | 0.032 | 7.68 | 0.576 | 36 | 18.8 | 54.8 | 0.34307 | 38.2957 | 3.0876 | 9.5739 | 2.1275 | 4 | 1.337 | 0.44565 | 0.85338 | 350 | 350 | 2.9406 | 1.877 | 3.594 | 0.85106 | 846 | 0.79433 | 1.9828 | 1.9828 | 1.6811 | 1920 | 350 | 1920 | 350 | 2.8571 | 0.66093 | 2.1962 | 0.23132 | 31.7245 | 0.1175 | 0.39044 | 0.55059 | 4.0146 | 0.076495 | 0.0036984 | 0.7606 | 0.04375 | 0.10511 | 0.0162 | 59.95 |  | 929.3503 | 1.344 | 0.0142 |  |  | 1358.2 | 0.0090944 | 0.48352 | 2.9257e-05 | 0.63435 |  | 0.0344 | 1161.3911 | 3.4489 | 8.256 | 0.70534 | 70.5343 | 32 | -50
|  | 33 | 1.98 | 0.033 | 7.92 | 0.594 | 35.9478 | 19.2661 | 55.2139 |  | 0.34894 | 38.8945 | 3.1359 | 9.7236 | 2.1608 | 4 | 1.3575 | 0.45316 | 0.84554 | 350 | 350 | 2.9865 | 1.8602 | 3.6175 | 0.83047 | 894.0667 | 0.77511 | 2.0135 | 2.0135 | 1.7038 | 1980 | 350 | 1980 | 350 | 2.8571 | 0.67215 | 2.185 | 0.23525 |  |  |  | 0.56385 | 4.0665 | 0.077482 | 0.0038787 | 0.72958 | 0.31454 | 0.1067 | 0.016177 | 330.7198 | 0.84199 | 1170.8817 | 1.2301 | 0.014644 |  |  | 1244.7187 | 0.0095378 | 0.49608 | 3.0018e-05 | 0.65922 |  | 0.035475 | 1200.3477 | 3.6159 | 8.514 | 0.7019 | 70.1899 | 33 | -50 |  | 0.50978 | 0.12212 | 33 | 1.98 | 0.033 | 7.92 | 0.594 | 36 | 18.8 | 54.8 | 0.34307 | 38.2957 | 3.0876 | 9.5739 | 2.1275 | 4 | 1.3787 | 0.45958 | 0.88005 | 350 | 350 | 2.9406 | 1.877 | 3.594 | 0.85106 | 872.4375 | 0.79433 | 2.0135 | 2.0135 | 1.7038 | 1980 | 350 | 1980 | 350 | 2.8571 | 0.67118 | 2.186 | 0.23491 | 33.2232 | 0.12305 | 0.40076 | 0.56344 | 4.0674 | 0.0775 | 0.0038731 | 0.77239 | 0.04375 | 0.10511 | 0.0162 | 59.95 |  | 941.3179 | 1.386 | 0.014644 |  |  | 1400.6437 | 0.009524 | 0.4963 | 3.0031e-05 | 0.65922 |  | 0.035475 | 1200.5552 | 3.5425 | 8.514 | 0.70617 | 70.6174 | 33 | -50
|  | 34 | 2.04 | 0.034 | 8.16 | 0.612 | 35.947 | 19.2731 | 55.2201 |  | 0.34902 | 38.9034 | 3.1366 | 9.7258 | 2.1613 | 4 | 1.3983 | 0.4668 | 0.87065 | 350 | 350 | 2.9872 | 1.8599 | 3.6179 | 0.83017 | 921.4948 | 0.77483 | 2.0438 | 2.0438 | 1.7263 | 2040 | 350 | 2040 | 350 | 2.8571 | 0.68227 | 2.1749 | 0.2388 |  |  |  | 0.57662 | 4.118 | 0.078465 | 0.0040564 | 0.74064 | 0.31454 | 0.10672 | 0.016176 | 330.7126 | 0.85334 | 1182.1315 | 1.2673 | 0.015088 |  |  | 1282.4375 | 0.0099748 | 0.50875 | 3.0784e-05 | 0.68429 |  | 0.03655 | 1239.5898 | 3.7042 | 8.772 | 0.7031 | 70.3101 | 34 | -50 |  | 0.51745 | 0.12395 | 34 | 2.04 | 0.034 | 8.16 | 0.612 | 36 | 18.8 | 54.8 | 0.34307 | 38.2957 | 3.0876 | 9.5739 | 2.1275 | 4 | 1.4205 | 0.47351 | 0.90672 | 350 | 350 | 2.9406 | 1.877 | 3.594 | 0.85106 | 898.875 | 0.79433 | 2.0438 | 2.0438 | 1.7263 | 2040 | 350 | 2040 | 350 | 2.8571 | 0.68127 | 2.1759 | 0.23844 | 34.7447 | 0.12868 | 0.411 | 0.5762 | 4.119 | 0.078483 | 0.0040505 | 0.784 | 0.04375 | 0.10511 | 0.0162 | 59.95 |  | 953.1108 | 1.428 | 0.015088 |  |  | 1443.0875 | 0.0099601 | 0.50898 | 3.0798e-05 | 0.68429 |  | 0.03655 | 1239.81 | 3.636 | 8.772 | 0.70696 | 70.6963 | 34 | -50
|  | 35 | 2.1 | 0.035 | 8.4 | 0.63 | 35.9462 | 19.28 | 55.2262 |  | 0.34911 | 38.9122 | 3.1373 | 9.728 | 2.1618 | 4 | 1.4391 | 0.48043 | 0.89573 | 350 | 350 | 2.9879 | 1.8597 | 3.6182 | 0.82988 | 948.9375 | 0.77455 | 2.0736 | 2.0736 | 1.7484 | 2100 | 350 | 2100 | 350 | 2.8571 | 0.69225 | 2.1649 | 0.24229 |  |  |  | 0.5893 | 4.1686 | 0.079428 | 0.0042368 | 0.75153 | 0.31453 | 0.10675 | 0.016176 | 330.7054 | 0.86453 | 1193.2248 | 1.3046 | 0.015531 |  |  | 1320.1562 | 0.010418 | 0.52131 | 3.1544e-05 | 0.70954 |  | 0.037625 | 1278.9195 | 3.7923 | 9.03 | 0.70424 | 70.4242 | 35 | -50 |  | 0.525 | 0.12576 | 35 | 2.1 | 0.035 | 8.4 | 0.63 | 36 | 18.8 | 54.8 | 0.34307 | 38.2957 | 3.0876 | 9.5739 | 2.1275 | 4 | 1.4623 | 0.48743 | 0.93339 | 350 | 350 | 2.9406 | 1.877 | 3.594 | 0.85106 | 925.3125 | 0.79433 | 2.0736 | 2.0736 | 1.7484 | 2100 | 350 | 2100 | 350 | 2.8571 | 0.69121 | 2.1659 | 0.24193 | 36.2888 | 0.1344 | 0.42115 | 0.58886 | 4.1696 | 0.079447 | 0.0042305 | 0.79545 | 0.04375 | 0.10511 | 0.0162 | 59.95 |  | 964.7368 | 1.47 | 0.015531 |  |  | 1485.5312 | 0.010403 | 0.52156 | 3.1559e-05 | 0.70954 |  | 0.037625 | 1279.1529 | 3.7294 | 9.03 | 0.70771 | 70.7712 | 35 | -50
|  | 36 | 2.16 | 0.036 | 8.64 | 0.648 | 35.9455 | 19.2868 | 55.2323 |  | 0.34919 | 38.9208 | 3.138 | 9.7302 | 2.1623 | 4 | 1.4799 | 0.49406 | 0.92079 | 350 | 350 | 2.9886 | 1.8594 | 3.6186 | 0.82958 | 976.3947 | 0.77428 | 2.1031 | 2.1031 | 1.7702 | 2160 | 350 | 2160 | 350 | 2.8571 | 0.70208 | 2.1551 | 0.24573 |  |  |  | 0.60189 | 4.2181 | 0.080371 | 0.0044198 | 0.76228 | 0.31452 | 0.10677 | 0.016175 | 330.6984 | 0.87558 | 1204.1681 | 1.3419 | 0.015975 |  |  | 1357.875 | 0.010868 | 0.53377 | 3.2298e-05 | 0.73497 |  | 0.0387 | 1318.3343 | 3.8804 | 9.288 | 0.70533 | 70.5326 | 36 | -50 |  | 0.53245 | 0.12755 | 36 | 2.16 | 0.036 | 8.64 | 0.648 | 36 | 18.8 | 54.8 | 0.34307 | 38.2957 | 3.0876 | 9.5739 | 2.1275 | 4 | 1.5041 | 0.50136 | 0.96005 | 350 | 350 | 2.9406 | 1.877 | 3.594 | 0.85106 | 951.75 | 0.79433 | 2.1031 | 2.1031 | 1.7702 | 2160 | 350 | 2160 | 350 | 2.8571 | 0.70102 | 2.1561 | 0.24536 | 37.8551 | 0.1402 | 0.43122 | 0.60144 | 4.2191 | 0.080391 | 0.0044131 | 0.80673 | 0.04375 | 0.10511 | 0.0162 | 59.95 |  | 976.2029 | 1.512 | 0.015975 |  |  | 1527.975 | 0.010852 | 0.53403 | 3.2314e-05 | 0.73497 |  | 0.0387 | 1318.5812 | 3.8228 | 9.288 | 0.70843 | 70.8426 | 36 | -50
|  | 37 | 2.22 | 0.037 | 8.88 | 0.666 | 35.9447 | 19.2935 | 55.2383 |  | 0.34928 | 38.9293 | 3.1387 | 9.7323 | 2.1627 | 4 | 1.5207 | 0.50768 | 0.94583 | 350 | 350 | 2.9892 | 1.8592 | 3.6189 | 0.82929 | 1003.8662 | 0.77401 | 2.1321 | 2.1321 | 1.7917 | 2220 | 350 | 2220 | 350 | 2.8571 | 0.71178 | 2.1454 | 0.24912 |  |  |  | 0.6144 | 4.2666 | 0.081297 | 0.0046053 | 0.77288 | 0.31452 | 0.10679 | 0.016175 | 330.6915 | 0.88649 | 1214.9679 | 1.3792 | 0.016419 |  |  | 1395.5937 | 0.011324 | 0.54612 | 3.3046e-05 | 0.76058 |  | 0.039775 | 1357.8318 | 3.9684 | 9.546 | 0.70636 | 70.6358 | 37 | -50 |  | 0.53979 | 0.12931 | 37 | 2.22 | 0.037 | 8.88 | 0.666 | 36 | 18.8 | 54.8 | 0.34307 | 38.2957 | 3.0876 | 9.5739 | 2.1275 | 4 | 1.5459 | 0.51529 | 0.98672 | 350 | 350 | 2.9406 | 1.877 | 3.594 | 0.85106 | 978.1875 | 0.79433 | 2.1321 | 2.1321 | 1.7917 | 2220 | 350 | 2220 | 350 | 2.8571 | 0.71069 | 2.1465 | 0.24874 | 39.4433 | 0.14609 | 0.44122 | 0.61392 | 4.2677 | 0.081317 | 0.0045982 | 0.81786 | 0.04375 | 0.10511 | 0.0162 | 59.95 |  | 987.5159 | 1.554 | 0.016419 |  |  | 1570.4187 | 0.011307 | 0.5464 | 3.3062e-05 | 0.76058 |  | 0.039775 | 1358.0926 | 3.916 | 9.546 | 0.70911 | 70.9106 | 37 | -50
|  | 38 | 2.28 | 0.038 | 9.12 | 0.684 | 35.944 | 19.3001 | 55.2441 |  | 0.34936 | 38.9378 | 3.1394 | 9.7344 | 2.1632 | 4 | 1.5615 | 0.5213 | 0.97085 | 350 | 350 | 2.9899 | 1.859 | 3.6192 | 0.82901 | 1031.3517 | 0.77374 | 2.1607 | 2.1607 | 1.8129 | 2280 | 350 | 2280 | 350 | 2.8571 | 0.72135 | 2.1358 | 0.25247 |  |  |  | 0.62681 | 4.3142 | 0.082204 | 0.0047933 | 0.78333 | 0.31451 | 0.10682 | 0.016175 | 330.6847 | 0.89726 | 1225.63 | 1.4164 | 0.016863 |  |  | 1433.3125 | 0.011787 | 0.55838 | 3.3787e-05 | 0.78636 |  | 0.04085 | 1397.4096 | 4.0564 | 9.804 | 0.70734 | 70.7341 | 38 | -50 |  | 0.54704 | 0.13104 | 38 | 2.28 | 0.038 | 9.12 | 0.684 | 36 | 18.8 | 54.8 | 0.34307 | 38.2957 | 3.0876 | 9.5739 | 2.1275 | 4 | 1.5876 | 0.52922 | 1.0134 | 350 | 350 | 2.9406 | 1.877 | 3.594 | 0.85106 | 1004.625 | 0.79433 | 2.1607 | 2.1607 | 1.8129 | 2280 | 350 | 2280 | 350 | 2.8571 | 0.72023 | 2.1369 | 0.25208 | 41.0531 | 0.15205 | 0.45113 | 0.62633 | 4.3154 | 0.082225 | 0.0047859 | 0.82884 | 0.04375 | 0.10511 | 0.0162 | 59.95 |  | 998.6821 | 1.596 | 0.016863 |  |  | 1612.8625 | 0.011769 | 0.55867 | 3.3805e-05 | 0.78636 |  | 0.04085 | 1397.6847 | 4.0092 | 9.804 | 0.70975 | 70.9754 | 38 | -50
|  | 39 | 2.34 | 0.039 | 9.36 | 0.702 | 35.9433 | 19.3067 | 55.2499 |  | 0.34944 | 38.9461 | 3.14 | 9.7365 | 2.1637 | 4 | 1.6022 | 0.53492 | 0.99585 | 350 | 350 | 2.9905 | 1.8587 | 3.6195 | 0.82873 | 1058.8511 | 0.77348 | 2.1889 | 2.1889 | 1.8338 | 2340 | 350 | 2340 | 350 | 2.8571 | 0.7308 | 2.1263 | 0.25578 |  |  |  | 0.63915 | 4.361 | 0.083094 | 0.0049839 | 0.79366 | 0.3145 | 0.10684 | 0.016174 | 330.6779 | 0.9079 | 1236.1597 | 1.4537 | 0.017306 |  |  | 1471.0312 | 0.012255 | 0.57054 | 3.4523e-05 | 0.81231 |  | 0.041925 | 1437.0655 | 4.1443 | 10.062 | 0.70828 | 70.8279 | 39 | -50 |  | 0.55419 | 0.13275 | 39 | 2.34 | 0.039 | 9.36 | 0.702 | 36 | 18.8 | 54.8 | 0.34307 | 38.2957 | 3.0876 | 9.5739 | 2.1275 | 4 | 1.6294 | 0.54314 | 1.0401 | 350 | 350 | 2.9406 | 1.877 | 3.594 | 0.85106 | 1031.0625 | 0.79433 | 2.1889 | 2.1889 | 1.8338 | 2340 | 350 | 2340 | 350 | 2.8571 | 0.72964 | 2.1275 | 0.25538 | 42.6842 | 0.15809 | 0.46096 | 0.63865 | 4.3621 | 0.083117 | 0.004976 | 0.83967 | 0.04375 | 0.10511 | 0.0162 | 59.95 |  | 1009.7072 | 1.638 | 0.017306 |  |  | 1655.3063 | 0.012236 | 0.57085 | 3.4542e-05 | 0.81231 |  | 0.041925 | 1437.3553 | 4.1024 | 10.062 | 0.71037 | 71.0374 | 39 | -50
|  | 40 | 2.4 | 0.04 | 9.6 | 0.72 | 35.9425 | 19.3131 | 55.2557 |  | 0.34952 | 38.9543 | 3.1407 | 9.7386 | 2.1641 | 4 | 1.643 | 0.54853 | 1.0208 | 350 | 350 | 2.9911 | 1.8585 | 3.6198 | 0.82845 | 1086.3642 | 0.77322 | 2.2168 | 2.2168 | 1.8544 | 2400 | 350 | 2400 | 350 | 2.8571 | 0.74012 | 2.117 | 0.25904 |  |  |  | 0.65141 | 4.4068 | 0.083968 | 0.0051769 | 0.80385 | 0.3145 | 0.10686 | 0.016174 | 330.6713 | 0.91842 | 1246.5624 | 1.491 | 0.01775 |  |  | 1508.75 | 0.01273 | 0.5826 | 3.5253e-05 | 0.83843 |  | 0.043 | 1476.7974 | 4.2321 | 10.32 | 0.70918 | 70.9176 | 40 | -50 |  | 0.56125 | 0.13445 | 40 | 2.4 | 0.04 | 9.6 | 0.72 | 36 | 18.8 | 54.8 | 0.34307 | 38.2957 | 3.0876 | 9.5739 | 2.1275 | 4 | 1.6712 | 0.55707 | 1.0667 | 350 | 350 | 2.9406 | 1.877 | 3.594 | 0.85106 | 1057.5 | 0.79433 | 2.2168 | 2.2168 | 1.8544 | 2400 | 350 | 2400 | 350 | 2.8571 | 0.73894 | 2.1182 | 0.25863 | 44.3364 | 0.16421 | 0.47071 | 0.65089 | 4.4081 | 0.083991 | 0.0051686 | 0.85037 | 0.04375 | 0.10511 | 0.0162 | 59.95 |  | 1020.5967 | 1.68 | 0.01775 |  |  | 1697.75 | 0.01271 | 0.58293 | 3.5273e-05 | 0.83843 |  | 0.043 | 1477.1023 | 4.1954 | 10.32 | 0.71097 | 71.0967 | 40 | -50
|  | 41 | 2.46 | 0.041 | 9.84 | 0.738 | 35.9418 | 19.3195 | 55.2613 |  | 0.3496 | 38.9624 | 3.1413 | 9.7406 | 2.1646 | 4 | 1.6837 | 0.56213 | 1.0458 | 350 | 350 | 2.9918 | 1.8583 | 3.6201 | 0.82818 | 1113.8909 | 0.77297 | 2.2444 | 2.2444 | 1.8748 | 2460 | 350 | 2460 | 350 | 2.8571 | 0.74933 | 2.1078 | 0.26227 |  |  |  | 0.66359 | 4.4519 | 0.084826 | 0.0053723 | 0.81392 | 0.31449 | 0.10688 | 0.016174 | 330.6647 | 0.92881 | 1256.8426 | 1.5283 | 0.018194 |  |  | 1546.4687 | 0.013211 | 0.59457 | 3.5977e-05 | 0.86471 |  | 0.044075 | 1516.6034 | 4.3199 | 10.578 | 0.71003 | 71.0032 | 41 | -50 |  | 0.56822 | 0.13612 | 41 | 2.46 | 0.041 | 9.84 | 0.738 | 36 | 18.8 | 54.8 | 0.34307 | 38.2957 | 3.0876 | 9.5739 | 2.1275 | 4 | 1.713 | 0.571 | 1.0934 | 350 | 350 | 2.9406 | 1.877 | 3.594 | 0.85106 | 1083.9375 | 0.79433 | 2.2444 | 2.2444 | 1.8748 | 2460 | 350 | 2460 | 350 | 2.8571 | 0.74812 | 2.109 | 0.26184 | 46.0093 | 0.1704 | 0.48039 | 0.66306 | 4.4531 | 0.08485 | 0.0053637 | 0.86094 | 0.04375 | 0.10511 | 0.0162 | 59.95 |  | 1031.3558 | 1.722 | 0.018194 |  |  | 1740.1937 | 0.013189 | 0.59491 | 3.5998e-05 | 0.86471 |  | 0.044075 | 1516.9236 | 4.2885 | 10.578 | 0.71153 | 71.1534 | 41 | -50
|  | 42 | 2.52 | 0.042 | 10.08 | 0.756 | 35.9411 | 19.3258 | 55.2669 |  | 0.34968 | 38.9703 | 3.142 | 9.7426 | 2.165 | 4 | 1.7244 | 0.57574 | 1.0707 | 350 | 350 | 2.9924 | 1.8581 | 3.6204 | 0.82791 | 1141.4309 | 0.77271 | 2.2716 | 2.2716 | 1.895 | 2520 | 350 | 2520 | 350 | 2.8571 | 0.75843 | 2.0987 | 0.26545 |  |  |  | 0.6757 | 4.4961 | 0.085669 | 0.0055702 | 0.82387 | 0.31448 | 0.10691 | 0.016174 | 330.6582 | 0.93909 | 1267.0051 | 1.5655 | 0.018638 |  |  | 1584.1875 | 0.013697 | 0.60644 | 3.6696e-05 | 0.89115 |  | 0.04515 | 1556.4814 | 4.4077 | 10.836 | 0.71085 | 71.0852 | 42 | -50 |  | 0.57511 | 0.13777 | 42 | 2.52 | 0.042 | 10.08 | 0.756 | 36 | 18.8 | 54.8 | 0.34307 | 38.2957 | 3.0876 | 9.5739 | 2.1275 | 4 | 1.7548 | 0.58492 | 1.1201 | 350 | 350 | 2.9406 | 1.877 | 3.594 | 0.85106 | 1110.375 | 0.79433 | 2.2716 | 2.2716 | 1.895 | 2520 | 350 | 2520 | 350 | 2.8571 | 0.75719 | 2.1 | 0.26502 | 47.7028 | 0.17668 | 0.48999 | 0.67515 | 4.4974 | 0.085694 | 0.0055611 | 0.87137 | 0.04375 | 0.10511 | 0.0162 | 59.95 |  | 1041.9892 | 1.764 | 0.018638 |  |  | 1782.6375 | 0.013675 | 0.6068 | 3.6717e-05 | 0.89115 |  | 0.04515 | 1556.8175 | 4.3814 | 10.836 | 0.71208 | 71.2078 | 42 | -50
|  | 43 | 2.58 | 0.043 | 10.32 | 0.774 | 35.9404 | 19.332 | 55.2725 |  | 0.34976 | 38.9782 | 3.1426 | 9.7446 | 2.1655 | 4 | 1.7651 | 0.58934 | 1.0956 | 350 | 350 | 2.993 | 1.8578 | 3.6208 | 0.82764 | 1168.9841 | 0.77247 | 2.2984 | 2.2984 | 1.9149 | 2580 | 350 | 2580 | 350 | 2.8571 | 0.76742 | 2.0897 | 0.2686 |  |  |  | 0.68774 | 4.5395 | 0.086497 | 0.0057704 | 0.83371 | 0.31448 | 0.10693 | 0.016173 | 330.6518 | 0.94926 | 1277.0539 | 1.6028 | 0.019081 |  |  | 1621.9062 | 0.01419 | 0.61822 | 3.7408e-05 | 0.91775 |  | 0.046225 | 1596.4297 | 4.4954 | 11.094 | 0.71164 | 71.1638 | 43 | -50 |  | 0.58191 | 0.1394 | 43 | 2.58 | 0.043 | 10.32 | 0.774 | 36 | 18.8 | 54.8 | 0.34307 | 38.2957 | 3.0876 | 9.5739 | 2.1275 | 4 | 1.7965 | 0.59885 | 1.1467 | 350 | 350 | 2.9406 | 1.877 | 3.594 | 0.85106 | 1136.8125 | 0.79433 | 2.2984 | 2.2984 | 1.9149 | 2580 | 350 | 2580 | 350 | 2.8571 | 0.76615 | 2.091 | 0.26815 | 49.4166 | 0.18302 | 0.49952 | 0.68717 | 4.5409 | 0.086523 | 0.0057609 | 0.88168 | 0.04375 | 0.10511 | 0.0162 | 59.95 |  | 1052.5014 | 1.806 | 0.019081 |  |  | 1825.0812 | 0.014166 | 0.6186 | 3.7431e-05 | 0.91775 |  | 0.046225 | 1596.782 | 4.4744 | 11.094 | 0.7126 | 71.2599 | 43 | -50
|  | 44 | 2.64 | 0.044 | 10.56 | 0.792 | 35.9397 | 19.3382 | 55.2779 |  | 0.34984 | 38.986 | 3.1432 | 9.7465 | 2.1659 | 4 | 1.8058 | 0.60293 | 1.1205 | 350 | 350 | 2.9936 | 1.8576 | 3.621 | 0.82738 | 1196.5503 | 0.77222 | 2.325 | 2.325 | 1.9346 | 2640 | 350 | 2640 | 350 | 2.8571 | 0.77631 | 2.0808 | 0.27171 |  |  |  | 0.69971 | 4.5823 | 0.08731 | 0.005973 | 0.84343 | 0.31447 | 0.10695 | 0.016173 | 330.6455 | 0.95932 | 1286.9932 | 1.6401 | 0.019525 |  |  | 1659.625 | 0.014688 | 0.62991 | 3.8116e-05 | 0.94451 |  | 0.0473 | 1636.4465 | 4.5831 | 11.352 | 0.71239 | 71.2391 | 44 | -50 |  | 0.58864 | 0.14101 | 44 | 2.64 | 0.044 | 10.56 | 0.792 | 36 | 18.8 | 54.8 | 0.34307 | 38.2957 | 3.0876 | 9.5739 | 2.1275 | 4 | 1.8383 | 0.61278 | 1.1734 | 350 | 350 | 2.9406 | 1.877 | 3.594 | 0.85106 | 1163.25 | 0.79433 | 2.325 | 2.325 | 1.9346 | 2640 | 350 | 2640 | 350 | 2.8571 | 0.77501 | 2.0821 | 0.27125 | 51.1504 | 0.18945 | 0.50897 | 0.69912 | 4.5837 | 0.087338 | 0.005963 | 0.89188 | 0.04375 | 0.10511 | 0.0162 | 59.95 |  | 1062.8968 | 1.848 | 0.019525 |  |  | 1867.525 | 0.014663 | 0.6303 | 3.8139e-05 | 0.94451 |  | 0.0473 | 1636.8154 | 4.5672 | 11.352 | 0.7131 | 71.3099 | 44 | -50
|  | 45 | 2.7 | 0.045 | 10.8 | 0.81 | 35.939 | 19.3443 | 55.2833 |  | 0.34991 | 38.9938 | 3.1439 | 9.7484 | 2.1663 | 4 | 1.8464 | 0.61653 | 1.1454 | 350 | 350 | 2.9942 | 1.8574 | 3.6213 | 0.82712 | 1224.1295 | 0.77198 | 2.3513 | 2.3513 | 1.954 | 2700 | 350 | 2700 | 350 | 2.8571 | 0.78509 | 2.072 | 0.27478 |  |  |  | 0.71161 | 4.6242 | 0.08811 | 0.0061779 | 0.85304 | 0.31447 | 0.10697 | 0.016173 | 330.6392 | 0.96928 | 1296.8266 | 1.6774 | 0.019969 |  |  | 1697.3438 | 0.015192 | 0.64151 | 3.8817e-05 | 0.97142 |  | 0.048375 | 1676.5302 | 4.6707 | 11.61 | 0.71311 | 71.3114 | 45 | -50 |  | 0.59529 | 0.1426 | 45 | 2.7 | 0.045 | 10.8 | 0.81 | 36 | 18.8 | 54.8 | 0.34307 | 38.2957 | 3.0876 | 9.5739 | 2.1275 | 4 | 1.8801 | 0.6267 | 1.2001 | 350 | 350 | 2.9406 | 1.877 | 3.594 | 0.85106 | 1189.6875 | 0.79433 | 2.3513 | 2.3513 | 1.954 | 2700 | 350 | 2700 | 350 | 2.8571 | 0.78376 | 2.0734 | 0.27432 | 52.9041 | 0.19594 | 0.51834 | 0.711 | 4.6257 | 0.088139 | 0.0061674 | 0.90196 | 0.04375 | 0.10511 | 0.0162 | 59.95 |  | 1073.1792 | 1.89 | 0.019969 |  |  | 1909.9688 | 0.015166 | 0.64192 | 3.8842e-05 | 0.97142 |  | 0.048375 | 1676.9161 | 4.6601 | 11.61 | 0.71358 | 71.358 | 45 | -50
|  | 46 | 2.76 | 0.046 | 11.04 | 0.828 | 35.9384 | 19.3503 | 55.2887 |  | 0.34999 | 39.0014 | 3.1445 | 9.7503 | 2.1667 | 4 | 1.8871 | 0.63012 | 1.1703 | 350 | 350 | 2.9947 | 1.8572 | 3.6216 | 0.82686 | 1251.7214 | 0.77174 | 2.3773 | 2.3773 | 1.9733 | 2760 | 350 | 2760 | 350 | 2.8571 | 0.79378 | 2.0634 | 0.27782 |  |  |  | 0.72344 | 4.6655 | 0.088897 | 0.0063851 | 0.86255 | 0.31446 | 0.10699 | 0.016172 | 330.633 | 0.97913 | 1306.5577 | 1.7146 | 0.020413 |  |  | 1735.0625 | 0.015701 | 0.65301 | 3.9513e-05 | 0.99848 |  | 0.04945 | 1716.6792 | 4.7583 | 11.868 | 0.71381 | 71.3809 | 46 | -50 |  | 0.60187 | 0.14418 | 46 | 2.76 | 0.046 | 11.04 | 0.828 | 36 | 18.8 | 54.8 | 0.34307 | 38.2957 | 3.0876 | 9.5739 | 2.1275 | 4 | 1.9219 | 0.64063 | 1.2267 | 350 | 350 | 2.9406 | 1.877 | 3.594 | 0.85106 | 1216.125 | 0.79433 | 2.3773 | 2.3773 | 1.9733 | 2760 | 350 | 2760 | 350 | 2.8571 | 0.79242 | 2.0647 | 0.27735 | 54.6773 | 0.20251 | 0.52765 | 0.72282 | 4.6671 | 0.088926 | 0.0063742 | 0.91192 | 0.04375 | 0.10511 | 0.0162 | 59.95 |  | 1083.3526 | 1.932 | 0.020413 |  |  | 1952.4125 | 0.015674 | 0.65344 | 3.9539e-05 | 0.99848 |  | 0.04945 | 1717.0824 | 4.7528 | 11.868 | 0.71404 | 71.4043 | 46 | -50
|  | 47 | 2.82 | 0.047 | 11.28 | 0.846 | 35.9377 | 19.3562 | 55.2939 |  | 0.35006 | 39.0089 | 3.1451 | 9.7522 | 2.1672 | 4 | 1.9278 | 0.6437 | 1.1951 | 350 | 350 | 2.9953 | 1.857 | 3.6219 | 0.82661 | 1279.326 | 0.7715 | 2.403 | 2.403 | 1.9923 | 2820 | 350 | 2820 | 350 | 2.8571 | 0.80238 | 2.0548 | 0.28083 |  |  |  | 0.73521 | 4.7061 | 0.089671 | 0.0065945 | 0.87196 | 0.31445 | 0.10701 | 0.016172 | 330.6269 | 0.98889 | 1316.1899 | 1.7519 | 0.020856 |  |  | 1772.7812 | 0.016216 | 0.66443 | 4.0204e-05 | 1.0257 |  | 0.050525 | 1756.892 | 4.8459 | 12.126 | 0.71448 | 71.4477 | 47 | -50 |  | 0.60838 | 0.14574 | 47 | 2.82 | 0.047 | 11.28 | 0.846 | 36 | 18.8 | 54.8 | 0.34307 | 38.2957 | 3.0876 | 9.5739 | 2.1275 | 4 | 1.9637 | 0.65456 | 1.2534 | 350 | 350 | 2.9406 | 1.877 | 3.594 | 0.85106 | 1242.5625 | 0.79433 | 2.403 | 2.403 | 1.9923 | 2820 | 350 | 2820 | 350 | 2.8571 | 0.80099 | 2.0562 | 0.28035 | 56.4699 | 0.20915 | 0.53688 | 0.73458 | 4.7077 | 0.089701 | 0.0065831 | 0.92178 | 0.04375 | 0.10511 | 0.0162 | 59.95 |  | 1093.4205 | 1.974 | 0.020856 |  |  | 1994.8562 | 0.016188 | 0.66488 | 4.0231e-05 | 1.0257 |  | 0.050525 | 1757.3129 | 4.8456 | 12.126 | 0.71449 | 71.4488 | 47 | -50
|  | 48 | 2.88 | 0.048 | 11.52 | 0.864 | 35.937 | 19.3621 | 55.2992 |  | 0.35013 | 39.0164 | 3.1457 | 9.7541 | 2.1676 | 4 | 1.9684 | 0.65728 | 1.22 | 350 | 350 | 2.9959 | 1.8568 | 3.6222 | 0.82636 | 1306.943 | 0.77127 | 2.4284 | 2.4284 | 2.0112 | 2880 | 350 | 2880 | 350 | 2.8571 | 0.81089 | 2.0463 | 0.28381 |  |  |  | 0.74692 | 4.7461 | 0.090432 | 0.0068063 | 0.88127 | 0.31445 | 0.10703 | 0.016172 | 330.6208 | 0.99856 | 1325.7264 | 1.7892 | 0.0213 |  |  | 1810.5 | 0.016737 | 0.67576 | 4.089e-05 | 1.053 |  | 0.0516 | 1797.167 | 4.9334 | 12.384 | 0.71512 | 71.5119 | 48 | -50 |  | 0.61482 | 0.14728 | 48 | 2.88 | 0.048 | 11.52 | 0.864 | 36 | 18.8 | 54.8 | 0.34307 | 38.2957 | 3.0876 | 9.5739 | 2.1275 | 4 | 2.0054 | 0.66848 | 1.2801 | 350 | 350 | 2.9406 | 1.877 | 3.594 | 0.85106 | 1269 | 0.79433 | 2.4284 | 2.4284 | 2.0112 | 2880 | 350 | 2880 | 350 | 2.8571 | 0.80947 | 2.0477 | 0.28331 | 58.2817 | 0.21586 | 0.54605 | 0.74627 | 4.7477 | 0.090463 | 0.0067943 | 0.93154 | 0.04375 | 0.10511 | 0.0162 | 59.95 |  | 1103.3863 | 2.016 | 0.0213 |  |  | 2037.3 | 0.016707 | 0.67622 | 4.0918e-05 | 1.053 |  | 0.0516 | 1797.606 | 4.9383 | 12.384 | 0.71492 | 71.4917 | 48 | -50
|  | 49 | 2.94 | 0.049 | 11.76 | 0.882 | 35.9364 | 19.3679 | 55.3043 |  | 0.35021 | 39.0238 | 3.1463 | 9.7559 | 2.168 | 4 | 2.009 | 0.67086 | 1.2448 | 350 | 350 | 2.9965 | 1.8566 | 3.6225 | 0.82611 | 1334.5724 | 0.77103 | 2.4536 | 2.4536 | 2.0298 | 2940 | 350 | 2940 | 350 | 2.8571 | 0.8193 | 2.0378 | 0.28676 |  |  |  | 0.75857 | 4.7854 | 0.091181 | 0.0070202 | 0.89049 | 0.31444 | 0.10705 | 0.016171 | 330.6148 | 1.0081 | 1335.1702 | 1.8265 | 0.021744 |  |  | 1848.2187 | 0.017263 | 0.687 | 4.157e-05 | 1.0805 |  | 0.052675 | 1837.5029 | 5.0209 | 12.642 | 0.71574 | 71.5738 | 49 | -50 |  | 0.62119 | 0.1488 | 49 | 2.94 | 0.049 | 11.76 | 0.882 | 36 | 18.8 | 54.8 | 0.34307 | 38.2957 | 3.0876 | 9.5739 | 2.1275 | 4 | 2.0472 | 0.68241 | 1.3067 | 350 | 350 | 2.9406 | 1.877 | 3.594 | 0.85106 | 1295.4375 | 0.79433 | 2.4536 | 2.4536 | 2.0298 | 2940 | 350 | 2940 | 350 | 2.8571 | 0.81786 | 2.0393 | 0.28625 | 60.1124 | 0.22264 | 0.55514 | 0.7579 | 4.7871 | 0.091213 | 0.0070078 | 0.94119 | 0.04375 | 0.10511 | 0.0162 | 59.95 |  | 1113.2532 | 2.058 | 0.021744 |  |  | 2079.7438 | 0.017232 | 0.68748 | 4.1599e-05 | 1.0805 |  | 0.052675 | 1837.9604 | 5.031 | 12.642 | 0.71533 | 71.533 | 49 | -50
|  | 50 | 3 | 0.05 | 12 | 0.9 | 35.9357 | 19.3737 | 55.3095 |  | 0.35028 | 39.0311 | 3.1469 | 9.7578 | 2.1684 | 4 | 2.0496 | 0.68444 | 1.2695 | 350 | 350 | 2.997 | 1.8563 | 3.6228 | 0.82586 | 1362.214 | 0.7708 | 2.4785 | 2.4785 | 2.0483 | 3000 | 350 | 3000 | 350 | 2.8571 | 0.82764 | 2.0295 | 0.28967 |  |  |  | 0.77016 | 4.8241 | 0.091918 | 0.0072363 | 0.89961 | 0.31444 | 0.10707 | 0.016171 | 330.6089 | 1.0176 | 1344.5242 | 1.8637 | 0.022187 |  |  | 1885.9375 | 0.017794 | 0.69815 | 4.2245e-05 | 1.1082 |  | 0.05375 | 1877.8982 | 5.1084 | 12.9 | 0.71633 | 71.6334 | 50 | -50 |  | 0.6275 | 0.15031 | 50 | 3 | 0.05 | 12 | 0.9 | 36 | 18.8 | 54.8 | 0.34307 | 38.2957 | 3.0876 | 9.5739 | 2.1275 | 4 | 2.089 | 0.69634 | 1.3334 | 350 | 350 | 2.9406 | 1.877 | 3.594 | 0.85106 | 1321.875 | 0.79433 | 2.4785 | 2.4785 | 2.0483 | 3000 | 350 | 3000 | 350 | 2.8571 | 0.82616 | 2.031 | 0.28916 | 61.962 | 0.22949 | 0.56416 | 0.76947 | 4.8258 | 0.091952 | 0.0072234 | 0.95074 | 0.04375 | 0.10511 | 0.0162 | 59.95 |  | 1123.0243 | 2.1 | 0.022187 |  |  | 2122.1875 | 0.017762 | 0.69866 | 4.2275e-05 | 1.1082 |  | 0.05375 | 1878.3746 | 5.1236 | 12.9 | 0.71573 | 71.5729 | 50 | -50
|  | 51 | 3.06 | 0.051 | 12.24 | 0.918 | 35.9351 | 19.3794 | 55.3145 |  | 0.35035 | 39.0383 | 3.1475 | 9.7596 | 2.1688 | 4 | 2.0903 | 0.69801 | 1.2943 | 350 | 350 | 2.9976 | 1.8561 | 3.623 | 0.82562 | 1389.8677 | 0.77058 | 2.5031 | 2.5031 | 2.0665 | 3060 | 350 | 3060 | 350 | 2.8571 | 0.83589 | 2.0213 | 0.29256 |  |  |  | 0.78169 | 4.8622 | 0.092644 | 0.0074546 | 0.90864 | 0.31443 | 0.10709 | 0.016171 | 330.603 | 1.027 | 1353.7911 | 1.901 | 0.022631 |  |  | 1923.6562 | 0.018331 | 0.70922 | 4.2914e-05 | 1.1359 |  | 0.054825 | 1918.3518 | 5.1958 | 13.158 | 0.71691 | 71.6909 | 51 | -50 |  | 0.63374 | 0.15181 | 51 | 3.06 | 0.051 | 12.24 | 0.918 | 36 | 18.8 | 54.8 | 0.34307 | 38.2957 | 3.0876 | 9.5739 | 2.1275 | 4 | 2.1308 | 0.71026 | 1.3601 | 350 | 350 | 2.9406 | 1.877 | 3.594 | 0.85106 | 1348.3125 | 0.79433 | 2.5031 | 2.5031 | 2.0665 | 3060 | 350 | 3060 | 350 | 2.8571 | 0.83438 | 2.0228 | 0.29203 | 63.8301 | 0.23641 | 0.57312 | 0.78098 | 4.864 | 0.092678 | 0.0074412 | 0.9602 | 0.04375 | 0.10511 | 0.0162 | 59.95 |  | 1132.7024 | 2.142 | 0.022631 |  |  | 2164.6312 | 0.018298 | 0.70975 | 4.2946e-05 | 1.1359 |  | 0.054825 | 1918.8475 | 5.2162 | 13.158 | 0.71611 | 71.6114 | 51 | -50
|  | 52 | 3.12 | 0.052 | 12.48 | 0.936 | 35.9345 | 19.3851 | 55.3195 |  | 0.35042 | 39.0454 | 3.148 | 9.7614 | 2.1692 | 4 | 2.1309 | 0.71158 | 1.3191 | 350 | 350 | 2.9981 | 1.8559 | 3.6233 | 0.82538 | 1417.5333 | 0.77035 | 2.5276 | 2.5276 | 2.0846 | 3120 | 350 | 3120 | 350 | 2.8571 | 0.84406 | 2.0131 | 0.29542 |  |  |  | 0.79316 | 4.8997 | 0.093358 | 0.0076751 | 0.91759 | 0.31443 | 0.10711 | 0.016171 | 330.5972 | 1.0363 | 1362.9735 | 1.9383 | 0.023075 |  |  | 1961.375 | 0.018873 | 0.7202 | 4.3579e-05 | 1.1638 |  | 0.0559 | 1958.8624 | 5.2832 | 13.416 | 0.71746 | 71.7463 | 52 | -50 |  | 0.63992 | 0.15329 | 52 | 3.12 | 0.052 | 12.48 | 0.936 | 36 | 18.8 | 54.8 | 0.34307 | 38.2957 | 3.0876 | 9.5739 | 2.1275 | 4 | 2.1726 | 0.72419 | 1.3867 | 350 | 350 | 2.9406 | 1.877 | 3.594 | 0.85106 | 1374.75 | 0.79433 | 2.5276 | 2.5276 | 2.0846 | 3120 | 350 | 3120 | 350 | 2.8571 | 0.84252 | 2.0146 | 0.29488 | 65.7166 | 0.24339 | 0.582 | 0.79244 | 4.9015 | 0.093394 | 0.0076611 | 0.96957 | 0.04375 | 0.10511 | 0.0162 | 59.95 |  | 1142.2904 | 2.184 | 0.023075 |  |  | 2207.075 | 0.018839 | 0.72075 | 4.3612e-05 | 1.1638 |  | 0.0559 | 1959.3777 | 5.3087 | 13.416 | 0.71649 | 71.6485 | 52 | -50
|  | 53 | 3.18 | 0.053 | 12.72 | 0.954 | 35.9338 | 19.3907 | 55.3245 |  | 0.35049 | 39.0525 | 3.1486 | 9.7631 | 2.1696 | 4 | 2.1714 | 0.72514 | 1.3438 | 350 | 350 | 2.9987 | 1.8557 | 3.6236 | 0.82514 | 1445.2109 | 0.77013 | 2.5518 | 2.5518 | 2.1025 | 3180 | 350 | 3180 | 350 | 2.8571 | 0.85215 | 2.005 | 0.29825 |  |  |  | 0.80458 | 4.9366 | 0.094062 | 0.0078977 | 0.92646 | 0.31442 | 0.10713 | 0.01617 | 330.5914 | 1.0456 | 1372.0738 | 1.9756 | 0.023519 |  |  | 1999.0938 | 0.01942 | 0.7311 | 4.4239e-05 | 1.1919 |  | 0.056975 | 1999.4287 | 5.3706 | 13.674 | 0.718 | 71.7999 | 53 | -50 |  | 0.64605 | 0.15476 | 53 | 3.18 | 0.053 | 12.72 | 0.954 | 36 | 18.8 | 54.8 | 0.34307 | 38.2957 | 3.0876 | 9.5739 | 2.1275 | 4 | 2.2143 | 0.73812 | 1.4134 | 350 | 350 | 2.9406 | 1.877 | 3.594 | 0.85106 | 1401.1875 | 0.79433 | 2.5518 | 2.5518 | 2.1025 | 3180 | 350 | 3180 | 350 | 2.8571 | 0.85058 | 2.0066 | 0.2977 | 67.6214 | 0.25045 | 0.59082 | 0.80384 | 4.9385 | 0.094099 | 0.0078831 | 0.97885 | 0.04375 | 0.10511 | 0.0162 | 59.95 |  | 1151.7909 | 2.226 | 0.023519 |  |  | 2249.5188 | 0.019385 | 0.73167 | 4.4273e-05 | 1.1919 |  | 0.056975 | 1999.964 | 5.4013 | 13.674 | 0.71684 | 71.6844 | 53 | -50
|  | 54 | 3.24 | 0.054 | 12.96 | 0.972 | 35.9332 | 19.3962 | 55.3294 |  | 0.35056 | 39.0595 | 3.1492 | 9.7649 | 2.17 | 4 | 2.212 | 0.73871 | 1.3685 | 350 | 350 | 2.9992 | 1.8555 | 3.6238 | 0.8249 | 1472.9002 | 0.76991 | 2.5757 | 2.5757 | 2.1203 | 3240 | 350 | 3240 | 350 | 2.8571 | 0.86017 | 1.997 | 0.30106 |  |  |  | 0.81595 | 4.973 | 0.094755 | 0.0081224 | 0.93524 | 0.31442 | 0.10715 | 0.01617 | 330.5857 | 1.0547 | 1381.0944 | 2.0128 | 0.023963 |  |  | 2036.8125 | 0.019973 | 0.74192 | 4.4893e-05 | 1.2201 |  | 0.05805 | 2040.0495 | 5.458 | 13.932 | 0.71852 | 71.8516 | 54 | -50 |  | 0.65211 | 0.15621 | 54 | 3.24 | 0.054 | 12.96 | 0.972 | 36 | 18.8 | 54.8 | 0.34307 | 38.2957 | 3.0876 | 9.5739 | 2.1275 | 4 | 2.2561 | 0.75204 | 1.4401 | 350 | 350 | 2.9406 | 1.877 | 3.594 | 0.85106 | 1427.625 | 0.79433 | 2.5757 | 2.5757 | 2.1203 | 3240 | 350 | 3240 | 350 | 2.8571 | 0.85857 | 1.9986 | 0.3005 | 69.5442 | 0.25757 | 0.59957 | 0.81519 | 4.975 | 0.094793 | 0.0081073 | 0.98804 | 0.04375 | 0.10511 | 0.0162 | 59.95 |  | 1161.2063 | 2.268 | 0.023963 |  |  | 2291.9625 | 0.019936 | 0.74251 | 4.4929e-05 | 1.2201 |  | 0.05805 | 2040.6052 | 5.4938 | 13.932 | 0.71719 | 71.7191 | 54 | -50
|  | 55 | 3.3 | 0.055 | 13.2 | 0.99 | 35.9326 | 19.4017 | 55.3343 |  | 0.35063 | 39.0665 | 3.1497 | 9.7666 | 2.1704 | 4 | 2.2526 | 0.75226 | 1.3932 | 350 | 350 | 2.9997 | 1.8554 | 3.6241 | 0.82467 | 1500.6012 | 0.76969 | 2.5995 | 2.5995 | 2.1379 | 3300 | 350 | 3300 | 350 | 2.8571 | 0.86811 | 1.989 | 0.30384 |  |  |  | 0.82726 | 5.0088 | 0.095438 | 0.0083492 | 0.94394 | 0.31441 | 0.10717 | 0.01617 | 330.58 | 1.0638 | 1390.0376 | 2.0501 | 0.024406 |  |  | 2074.5312 | 0.020531 | 0.75265 | 4.5543e-05 | 1.2484 |  | 0.059125 | 2080.7238 | 5.5453 | 14.19 | 0.71902 | 71.9016 | 55 | -50 |  | 0.65812 | 0.15765 | 55 | 3.3 | 0.055 | 13.2 | 0.99 | 36 | 18.8 | 54.8 | 0.34307 | 38.2957 | 3.0876 | 9.5739 | 2.1275 | 4 | 2.2979 | 0.76597 | 1.4667 | 350 | 350 | 2.9406 | 1.877 | 3.594 | 0.85106 | 1454.0625 | 0.79433 | 2.5995 | 2.5995 | 2.1379 | 3300 | 350 | 3300 | 350 | 2.8571 | 0.86648 | 1.9907 | 0.30327 | 71.4849 | 0.26476 | 0.60826 | 0.82649 | 5.0109 | 0.095477 | 0.0083335 | 0.99715 | 0.04375 | 0.10511 | 0.0162 | 59.95 |  | 1170.5392 | 2.31 | 0.024406 |  |  | 2334.4063 | 0.020492 | 0.75327 | 4.558e-05 | 1.2484 |  | 0.059125 | 2081.3003 | 5.5862 | 14.19 | 0.71753 | 71.7527 | 55 | -50
|  | 56 | 3.36 | 0.056 | 13.44 | 1.008 | 35.932 | 19.4072 | 55.3392 |  | 0.35069 | 39.0734 | 3.1503 | 9.7683 | 2.1707 | 4 | 2.2931 | 0.76582 | 1.4179 | 350 | 350 | 3.0003 | 1.8552 | 3.6244 | 0.82444 | 1528.3136 | 0.76948 | 2.623 | 2.623 | 2.1553 | 3360 | 350 | 3360 | 350 | 2.8571 | 0.87598 | 1.9812 | 0.30659 |  |  |  | 0.83852 | 5.0441 | 0.096111 | 0.0085781 | 0.95257 | 0.31441 | 0.10718 | 0.016169 | 330.5744 | 1.0728 | 1398.9055 | 2.0874 | 0.02485 |  |  | 2112.25 | 0.021094 | 0.7633 | 4.6187e-05 | 1.2768 |  | 0.0602 | 2121.4505 | 5.6326 | 14.448 | 0.7195 | 71.95 | 56 | -50 |  | 0.66408 | 0.15908 | 56 | 3.36 | 0.056 | 13.44 | 1.008 | 36 | 18.8 | 54.8 | 0.34307 | 38.2957 | 3.0876 | 9.5739 | 2.1275 | 4 | 2.3397 | 0.7799 | 1.4934 | 350 | 350 | 2.9406 | 1.877 | 3.594 | 0.85106 | 1480.5 | 0.79433 | 2.623 | 2.623 | 2.1553 | 3360 | 350 | 3360 | 350 | 2.8571 | 0.87433 | 1.9828 | 0.30601 | 73.4433 | 0.27201 | 0.61688 | 0.83773 | 5.0463 | 0.096152 | 0.0085619 | 1.0062 | 0.04375 | 0.10511 | 0.0162 | 59.95 |  | 1179.7916 | 2.352 | 0.02485 |  |  | 2376.85 | 0.021054 | 0.76394 | 4.6226e-05 | 1.2768 |  | 0.0602 | 2122.0482 | 5.6787 | 14.448 | 0.71785 | 71.7853 | 56 | -50
|  | 57 | 3.42 | 0.057 | 13.68 | 1.026 | 35.9314 | 19.4126 | 55.344 |  | 0.35076 | 39.0802 | 3.1508 | 9.7701 | 2.1711 | 4 | 2.3337 | 0.77937 | 1.4426 | 350 | 350 | 3.0008 | 1.855 | 3.6246 | 0.82421 | 1556.0376 | 0.76926 | 2.6463 | 2.6463 | 2.1726 | 3420 | 350 | 3420 | 350 | 2.8571 | 0.88378 | 1.9734 | 0.30932 |  |  |  | 0.84973 | 5.079 | 0.096775 | 0.008809 | 0.96112 | 0.3144 | 0.1072 | 0.016169 | 330.5689 | 1.0818 | 1407.7001 | 2.1247 | 0.025294 |  |  | 2149.9687 | 0.021661 | 0.77387 | 4.6827e-05 | 1.3054 |  | 0.061275 | 2162.2285 | 5.7199 | 14.706 | 0.71997 | 71.9968 | 57 | -50 |  | 0.66998 | 0.16049 | 57 | 3.42 | 0.057 | 13.68 | 1.026 | 36 | 18.8 | 54.8 | 0.34307 | 38.2957 | 3.0876 | 9.5739 | 2.1275 | 4 | 2.3815 | 0.79382 | 1.5201 | 350 | 350 | 2.9406 | 1.877 | 3.594 | 0.85106 | 1506.9375 | 0.79433 | 2.6463 | 2.6463 | 2.1726 | 3420 | 350 | 3420 | 350 | 2.8571 | 0.8821 | 1.975 | 0.30873 | 75.4193 | 0.27933 | 0.62543 | 0.84892 | 5.0811 | 0.096816 | 0.0087922 | 1.0151 | 0.04375 | 0.10511 | 0.0162 | 59.95 |  | 1188.9659 | 2.394 | 0.025294 |  |  | 2419.2937 | 0.02162 | 0.77453 | 4.6867e-05 | 1.3054 |  | 0.061275 | 2162.8477 | 5.7711 | 14.706 | 0.71817 | 71.8168 | 57 | -50
|  | 58 | 3.48 | 0.058 | 13.92 | 1.044 | 35.9308 | 19.4179 | 55.3487 |  | 0.35083 | 39.087 | 3.1514 | 9.7717 | 2.1715 | 4 | 2.3742 | 0.79292 | 1.4672 | 350 | 350 | 3.0013 | 1.8548 | 3.6249 | 0.82398 | 1583.7728 | 0.76905 | 2.6694 | 2.6694 | 2.1897 | 3480 | 350 | 3480 | 350 | 2.8571 | 0.89151 | 1.9656 | 0.31203 |  |  |  | 0.8609 | 5.1133 | 0.097428 | 0.009042 | 0.9696 | 0.31439 | 0.10722 | 0.016169 | 330.5633 | 1.0906 | 1416.4234 | 2.1619 | 0.025737 |  |  | 2187.6875 | 0.022234 | 0.78436 | 4.7461e-05 | 1.3341 |  | 0.06235 | 2203.0568 | 5.8072 | 14.964 | 0.72042 | 72.0422 | 58 | -50 |  | 0.67583 | 0.16189 | 58 | 3.48 | 0.058 | 13.92 | 1.044 | 36 | 18.8 | 54.8 | 0.34307 | 38.2957 | 3.0876 | 9.5739 | 2.1275 | 4 | 2.4232 | 0.80775 | 1.5468 | 350 | 350 | 2.9406 | 1.877 | 3.594 | 0.85106 | 1533.375 | 0.79433 | 2.6694 | 2.6694 | 2.1897 | 3480 | 350 | 3480 | 350 | 2.8571 | 0.8898 | 1.9673 | 0.31143 | 77.4127 | 0.28671 | 0.63392 | 0.86007 | 5.1155 | 0.097471 | 0.0090246 | 1.024 | 0.04375 | 0.10511 | 0.0162 | 59.95 |  | 1198.0641 | 2.436 | 0.025737 |  |  | 2461.7375 | 0.022192 | 0.78505 | 4.7503e-05 | 1.3341 |  | 0.06235 | 2203.698 | 5.8635 | 14.964 | 0.71847 | 71.8473 | 58 | -50
|  | 59 | 3.54 | 0.059 | 14.16 | 1.062 | 35.9302 | 19.4232 | 55.3534 |  | 0.35089 | 39.0937 | 3.1519 | 9.7734 | 2.1719 | 4 | 2.4147 | 0.80647 | 1.4919 | 350 | 350 | 3.0018 | 1.8546 | 3.6251 | 0.82376 | 1611.5193 | 0.76884 | 2.6923 | 2.6923 | 2.2067 | 3540 | 350 | 3540 | 350 | 2.8571 | 0.89918 | 1.958 | 0.31471 |  |  |  | 0.87201 | 5.1471 | 0.098073 | 0.009277 | 0.978 | 0.31439 | 0.10724 | 0.016169 | 330.5579 | 1.0994 | 1425.0773 | 2.1992 | 0.026181 |  |  | 2225.4062 | 0.022812 | 0.79478 | 4.8091e-05 | 1.3629 |  | 0.063425 | 2243.9345 | 5.8944 | 15.222 | 0.72086 | 72.0861 | 59 | -50 |  | 0.68163 | 0.16328 | 59 | 3.54 | 0.059 | 14.16 | 1.062 | 36 | 18.8 | 54.8 | 0.34307 | 38.2957 | 3.0876 | 9.5739 | 2.1275 | 4 | 2.465 | 0.82168 | 1.5734 | 350 | 350 | 2.9406 | 1.877 | 3.594 | 0.85106 | 1559.8125 | 0.79433 | 2.6923 | 2.6923 | 2.2067 | 3540 | 350 | 3540 | 350 | 2.8571 | 0.89744 | 1.9597 | 0.3141 | 79.4234 | 0.29416 | 0.64235 | 0.87117 | 5.1494 | 0.098117 | 0.009259 | 1.0328 | 0.04375 | 0.10511 | 0.0162 | 59.95 |  | 1207.0882 | 2.478 | 0.026181 |  |  | 2504.1812 | 0.022768 | 0.79548 | 4.8134e-05 | 1.3629 |  | 0.063425 | 2244.5979 | 5.9559 | 15.222 | 0.71877 | 71.8769 | 59 | -50
|  | 60 | 3.6 | 0.06 | 14.4 | 1.08 | 35.9296 | 19.4285 | 55.3581 |  | 0.35096 | 39.1003 | 3.1525 | 9.7751 | 2.1722 | 4 | 2.4552 | 0.82001 | 1.5165 | 350 | 350 | 3.0023 | 1.8544 | 3.6254 | 0.82353 | 1639.2769 | 0.76863 | 2.715 | 2.715 | 2.2235 | 3600 | 350 | 3600 | 350 | 2.8571 | 0.90679 | 1.9504 | 0.31737 |  |  |  | 0.88308 | 5.1804 | 0.098708 | 0.009514 | 0.98634 | 0.31438 | 0.10726 | 0.016168 | 330.5525 | 1.1082 | 1433.6635 | 2.2365 | 0.026625 |  |  | 2263.125 | 0.023395 | 0.80511 | 4.8717e-05 | 1.3918 |  | 0.0645 | 2284.8605 | 5.9816 | 15.48 | 0.72129 | 72.1287 | 60 | -50 |  | 0.68739 | 0.16466 | 60 | 3.6 | 0.06 | 14.4 | 1.08 | 36 | 18.8 | 54.8 | 0.34307 | 38.2957 | 3.0876 | 9.5739 | 2.1275 | 4 | 2.5068 | 0.8356 | 1.6001 | 350 | 350 | 2.9406 | 1.877 | 3.594 | 0.85106 | 1586.25 | 0.79433 | 2.715 | 2.5068 | 2.0692 | 3600 | 350 | 3600 | 350 | 2.8571 | 0.8356 | 2.0215 | 0.29246 | 75.2043 | 0.27853 | 0.67385 | 0.7827 | 4.8696 | 0.092786 | 0.0074739 | 0.96161 | 0.04375 | 0.10511 | 0.0162 | 59.95 |  | 1134.1421 | 2.52 | 0.026625 |  |  | 2546.625 | 0.018379 | 0.7114 | 4.3046e-05 | 1.1401 |  | 0.054986 | 1924.9056 | 5.6057 | 15.48 | 0.73415 | 73.4148 | 60 | -50
|  | 61 | 3.66 | 0.061 | 14.64 | 1.098 | 35.929 | 19.4337 | 55.3627 |  | 0.35102 | 39.1069 | 3.153 | 9.7767 | 2.1726 | 4 | 2.4957 | 0.83355 | 1.5411 | 350 | 350 | 3.0029 | 1.8542 | 3.6256 | 0.82331 | 1667.0456 | 0.76843 | 2.7376 | 2.4957 | 2.061 | 3660 | 350 | 3660 | 350 | 2.8571 | 0.83355 | 2.0236 | 0.29174 |  |  |  | 0.77828 | 4.8506 | 0.092423 | 0.0073898 | 0.90674 | 0.31438 | 0.10728 | 0.016168 | 330.5471 | 1.0252 | 1351.9533 | 2.2738 | 0.027069 |  |  | 2300.8438 | 0.018172 | 0.70584 | 4.271e-05 | 1.1275 |  | 0.054501 | 1906.0875 | 5.5589 | 15.738 | 0.73898 | 73.8981 | 61 | -50 |  | 0.69309 | 0.16603 | 61 | 3.66 | 0.061 | 14.64 | 1.098 | 36 | 18.8 | 54.8 | 0.34307 | 38.2957 | 3.0876 | 9.5739 | 2.1275 | 4 | 2.5486 | 0.84953 | 1.6268 | 350 | 350 | 2.9406 | 1.877 | 3.594 | 0.85106 | 1612.6875 | 0.79433 | 2.7376 | 2.5486 | 2.1002 | 3660 | 350 | 3660 | 350 | 2.8571 | 0.84953 | 2.0076 | 0.29734 | 77.732 | 0.2879 | 0.68036 | 0.80235 | 4.9337 | 0.094007 | 0.0078539 | 0.97764 | 0.04375 | 0.10511 | 0.0162 | 59.95 |  | 1150.5489 | 2.562 | 0.027069 |  |  | 2589.0687 | 0.019313 | 0.73024 | 4.4187e-05 | 1.1882 |  | 0.056834 | 1994.634 | 5.7343 | 15.738 | 0.73295 | 73.2946 | 61 | -50
|  | 62 | 3.72 | 0.062 | 14.88 | 1.116 | 35.9284 | 19.4397 | 55.3681 |  | 0.3511 | 39.1146 | 3.1536 | 9.7786 | 2.173 | 4 | 2.5361 | 0.84707 | 1.5655 | 350 | 350 | 3.0034 | 1.854 | 3.6259 | 0.82306 | 1694.9018 | 0.76819 | 2.7599 | 2.5361 | 2.091 | 3720 | 350 | 3720 | 350 | 2.8571 | 0.84707 | 2.0101 | 0.29647 |  |  |  | 0.79727 | 4.9126 | 0.093605 | 0.0077548 | 0.92151 | 0.31437 | 0.1073 | 0.016168 | 330.5411 | 1.0406 | 1367.1074 | 2.311 | 0.027512 |  |  | 2338.5625 | 0.019069 | 0.72401 | 4.381e-05 | 1.1737 |  | 0.05628 | 1973.1507 | 5.6788 | 15.996 | 0.738 | 73.7999 | 62 | -50 |  | 0.69779 | 0.16738 | 62 | 3.72 | 0.062 | 14.88 | 1.116 | 36 | 18.8 | 54.8 | 0.34307 | 38.2957 | 3.0876 | 9.5739 | 2.1275 | 4 | 2.5904 | 0.86346 | 1.6534 | 350 | 350 | 2.9406 | 1.877 | 3.594 | 0.85106 | 1639.125 | 0.79433 | 2.7599 | 2.5904 | 2.1311 | 3720 | 350 | 3720 | 350 | 2.8571 | 0.86346 | 1.9937 | 0.30221 | 80.3014 | 0.29741 | 0.68671 | 0.82216 | 4.9972 | 0.095216 | 0.0082465 | 0.99367 | 0.04375 | 0.10511 | 0.0162 | 59.95 |  | 1166.9684 | 2.604 | 0.027512 |  |  | 2631.5125 | 0.020278 | 0.74915 | 4.5331e-05 | 1.2375 |  | 0.058713 | 2065.682 | 5.8642 | 15.996 | 0.73174 | 73.1742 | 62 | -50
|  | 63 | 3.78 | 0.063 | 15.12 | 1.134 | 35.9269 | 19.4546 | 55.3816 |  | 0.35128 | 39.1335 | 3.1551 | 9.7834 | 2.1741 | 4 | 2.5758 | 0.86035 | 1.5888 | 350 | 350 | 3.0049 | 1.8535 | 3.6266 | 0.82243 | 1723.5582 | 0.7676 | 2.7821 | 2.5758 | 2.1203 | 3780 | 350 | 3780 | 350 | 2.8571 | 0.86035 | 1.9968 | 0.30112 |  |  |  | 0.81606 | 4.9729 | 0.094755 | 0.0081247 | 0.93615 | 0.31436 | 0.10735 | 0.016167 | 330.5279 | 1.0559 | 1382.1549 | 2.3483 | 0.027956 |  |  | 2376.2812 | 0.019979 | 0.7419 | 4.4892e-05 | 1.2202 |  | 0.058054 | 2040.1517 | 5.7986 | 16.254 | 0.73706 | 73.7056 | 63 | -50 |  | 0.69292 | 0.16873 | 63 | 3.78 | 0.063 | 15.12 | 1.134 | 36 | 18.8 | 54.8 | 0.34307 | 38.2957 | 3.0876 | 9.5739 | 2.1275 | 4 | 2.6321 | 0.87738 | 1.6801 | 350 | 350 | 2.9406 | 1.877 | 3.594 | 0.85106 | 1665.5625 | 0.79433 | 2.7821 | 2.6321 | 2.1621 | 3780 | 350 | 3780 | 350 | 2.8571 | 0.87738 | 1.9798 | 0.30708 | 82.9127 | 0.30708 | 0.69292 | 0.84213 | 5.06 | 0.096413 | 0.008652 | 1.0097 | 0.04375 | 0.10511 | 0.0162 | 59.95 |  | 1183.4007 | 2.646 | 0.027956 |  |  | 2673.9562 | 0.021275 | 0.76811 | 4.6478e-05 | 1.288 |  | 0.060622 | 2138.0515 | 5.9954 | 16.254 | 0.73054 | 73.0536 | 63 | -50
|  | 64 | 3.84 | 0.064 | 15.36 | 1.152 | 35.9255 | 19.4697 | 55.3952 |  | 0.35147 | 39.1526 | 3.1567 | 9.7881 | 2.1751 | 4 | 2.6154 | 0.87361 | 1.612 | 350 | 350 | 3.0064 | 1.8529 | 3.6274 | 0.82179 | 1752.2754 | 0.767 | 2.8041 | 2.6154 | 2.1497 | 3840 | 350 | 3840 | 350 | 2.8571 | 0.87361 | 1.9835 | 0.30576 |  |  |  | 0.83497 | 5.0326 | 0.095891 | 0.0085056 | 0.95078 | 0.31435 | 0.1074 | 0.016166 | 330.5145 | 1.0712 | 1397.2042 | 2.3856 | 0.0284 |  |  | 2414 | 0.020915 | 0.75981 | 4.5976e-05 | 1.2676 |  | 0.059853 | 2108.2447 | 5.9194 | 16.512 | 0.73611 | 73.6109 | 64 | -50 |  | 0.68804 | 0.17006 | 64 | 3.84 | 0.064 | 15.36 | 1.152 | 36 | 18.8 | 54.8 | 0.34307 | 38.2957 | 3.0876 | 9.5739 | 2.1275 | 4 | 2.6739 | 0.89131 | 1.7068 | 350 | 350 | 2.9406 | 1.877 | 3.594 | 0.85106 | 1692 | 0.79433 | 2.8041 | 2.6739 | 2.193 | 3840 | 350 | 3840 | 350 | 2.8571 | 0.89131 | 1.9658 | 0.31196 | 85.5657 | 0.31691 | 0.69896 | 0.86226 | 5.1222 | 0.097599 | 0.0090706 | 1.0257 | 0.04375 | 0.10511 | 0.0162 | 59.95 |  | 1199.8462 | 2.688 | 0.0284 |  |  | 2716.4 | 0.022305 | 0.78711 | 4.7628e-05 | 1.3397 |  | 0.062562 | 2211.7446 | 6.128 | 16.512 | 0.72933 | 72.9329 | 64 | -50
|  | 65 | 3.9 | 0.065 | 15.6 | 1.17 | 35.924 | 19.485 | 55.4091 |  | 0.35166 | 39.172 | 3.1582 | 9.793 | 2.1762 | 4 | 2.655 | 0.88686 | 1.6351 | 350 | 350 | 3.0079 | 1.8524 | 3.6281 | 0.82114 | 1781.0549 | 0.7664 | 2.8259 | 2.655 | 2.179 | 3900 | 350 | 3900 | 350 | 2.8571 | 0.88686 | 1.9703 | 0.3104 |  |  |  | 0.854 | 5.0916 | 0.097016 | 0.0088977 | 0.9654 | 0.31434 | 0.10746 | 0.016166 | 330.501 | 1.0865 | 1412.2553 | 2.4229 | 0.028844 |  |  | 2451.7188 | 0.021879 | 0.77774 | 4.706e-05 | 1.3161 |  | 0.061677 | 2177.4246 | 6.0414 | 16.77 | 0.73516 | 73.5159 | 65 | -50 |  | 0.68317 | 0.17139 | 65 | 3.9 | 0.065 | 15.6 | 1.17 | 36 | 18.8 | 54.8 | 0.34307 | 38.2957 | 3.0876 | 9.5739 | 2.1275 | 4 | 2.7157 | 0.90524 | 1.7334 | 350 | 350 | 2.9406 | 1.877 | 3.594 | 0.85106 | 1718.4375 | 0.79433 | 2.8259 | 2.7157 | 2.224 | 3900 | 350 | 3900 | 350 | 2.8571 | 0.90524 | 1.9519 | 0.31683 | 88.2605 | 0.32689 | 0.70486 | 0.88255 | 5.1838 | 0.098772 | 0.0095024 | 1.0417 | 0.04375 | 0.10511 | 0.0162 | 59.95 |  | 1216.3049 | 2.73 | 0.028844 |  |  | 2758.8438 | 0.023367 | 0.80615 | 4.8779e-05 | 1.3927 |  | 0.064532 | 2286.7633 | 6.2619 | 16.77 | 0.72812 | 72.812 | 65 | -50
|  | 66 | 3.96 | 0.066 | 15.84 | 1.188 | 35.9225 | 19.5006 | 55.4231 |  | 0.35185 | 39.1917 | 3.1598 | 9.7979 | 2.1773 | 4 | 2.6944 | 0.90009 | 1.6581 | 350 | 350 | 3.0094 | 1.8519 | 3.6289 | 0.82049 | 1809.8978 | 0.76579 | 2.8476 | 2.6944 | 2.2082 | 3960 | 350 | 3960 | 350 | 2.8571 | 0.90009 | 1.9571 | 0.31503 |  |  |  | 0.87314 | 5.15 | 0.098128 | 0.009301 | 0.98001 | 0.31432 | 0.10751 | 0.016165 | 330.4873 | 1.1018 | 1427.3082 | 2.4601 | 0.029288 |  |  | 2489.4375 | 0.022871 | 0.79567 | 4.8145e-05 | 1.3656 |  | 0.063526 | 2247.6859 | 6.1644 | 17.028 | 0.73421 | 73.4205 | 66 | -50 |  | 0.67829 | 0.1727 | 66 | 3.96 | 0.066 | 15.84 | 1.188 | 36 | 18.8 | 54.8 | 0.34307 | 38.2957 | 3.0876 | 9.5739 | 2.1275 | 4 | 2.7575 | 0.91916 | 1.7601 | 350 | 350 | 2.9406 | 1.877 | 3.594 | 0.85106 | 1744.875 | 0.79433 | 2.8476 | 2.7575 | 2.2549 | 3960 | 350 | 3960 | 350 | 2.8571 | 0.91916 | 1.938 | 0.32171 | 90.9971 | 0.33703 | 0.71059 | 0.90299 | 5.2447 | 0.099933 | 0.0099478 | 1.0578 | 0.04375 | 0.10511 | 0.0162 | 59.95 |  | 1232.7771 | 2.772 | 0.029288 |  |  | 2801.2875 | 0.024462 | 0.82521 | 4.9933e-05 | 1.4469 |  | 0.066533 | 2363.1095 | 6.3972 | 17.028 | 0.72691 | 72.691 | 66 | -50
|  | 67 | 4.02 | 0.067 | 16.08 | 1.206 | 35.921 | 19.5163 | 55.4374 |  | 0.35204 | 39.2116 | 3.1614 | 9.8029 | 2.1784 | 4 | 2.7339 | 0.9133 | 1.681 | 350 | 350 | 3.0109 | 1.8513 | 3.6296 | 0.81983 | 1838.8056 | 0.76517 | 2.869 | 2.7339 | 2.2374 | 4020 | 350 | 4020 | 350 | 2.8571 | 0.9133 | 1.9438 | 0.31965 |  |  |  | 0.8924 | 5.2077 | 0.099227 | 0.0097158 | 0.99461 | 0.31431 | 0.10757 | 0.016164 | 330.4735 | 1.1171 | 1442.3627 | 2.4974 | 0.029731 |  |  | 2527.1562 | 0.023891 | 0.8136 | 4.923e-05 | 1.4161 |  | 0.065399 | 2319.023 | 6.2885 | 17.286 | 0.73325 | 73.3249 | 67 | -50 |  | 0.67342 | 0.174 | 67 | 4.02 | 0.067 | 16.08 | 1.206 | 36 | 18.8 | 54.8 | 0.34307 | 38.2957 | 3.0876 | 9.5739 | 2.1275 | 4 | 2.7993 | 0.93309 | 1.7868 | 350 | 350 | 2.9406 | 1.877 | 3.594 | 0.85106 | 1771.3125 | 0.79433 | 2.869 | 2.7993 | 2.2859 | 4020 | 350 | 4020 | 350 | 2.8571 | 0.93309 | 1.9241 | 0.32658 | 93.7755 | 0.34732 | 0.71618 | 0.92359 | 5.305 | 0.10108 | 0.010407 | 1.0738 | 0.04375 | 0.10511 | 0.0162 | 59.95 |  | 1249.263 | 2.814 | 0.029731 |  |  | 2843.7313 | 0.025591 | 0.8443 | 5.1088e-05 | 1.5023 |  | 0.068564 | 2440.785 | 6.5338 | 17.286 | 0.7257 | 72.5699 | 67 | -50
|  | 68 | 4.08 | 0.068 | 16.32 | 1.224 | 35.9195 | 19.5323 | 55.4518 |  | 0.35224 | 39.2319 | 3.1631 | 9.808 | 2.1795 | 4 | 2.7733 | 0.92649 | 1.7038 | 350 | 350 | 3.0124 | 1.8507 | 3.6304 | 0.81915 | 1867.7798 | 0.76454 | 2.8904 | 2.7733 | 2.2666 | 4080 | 350 | 4080 | 350 | 2.8571 | 0.92649 | 1.9307 | 0.32427 |  |  |  | 0.91177 | 5.2647 | 0.10031 | 0.010142 | 1.0092 | 0.3143 | 0.10762 | 0.016164 | 330.4595 | 1.1324 | 1457.4189 | 2.5347 | 0.030175 |  |  | 2564.875 | 0.02494 | 0.83152 | 5.0315e-05 | 1.4676 |  | 0.067296 | 2391.43 | 6.4137 | 17.544 | 0.73229 | 73.229 | 68 | -50 |  | 0.66854 | 0.1753 | 68 | 4.08 | 0.068 | 16.32 | 1.224 | 36 | 18.8 | 54.8 | 0.34307 | 38.2957 | 3.0876 | 9.5739 | 2.1275 | 4 | 2.841 | 0.94702 | 1.8134 | 350 | 350 | 2.9406 | 1.877 | 3.594 | 0.85106 | 1797.75 | 0.79433 | 2.8904 | 2.841 | 2.3168 | 4080 | 350 | 4080 | 350 | 2.8571 | 0.94702 | 1.9101 | 0.33146 | 96.5957 | 0.35776 | 0.7216 | 0.94435 | 5.3647 | 0.10222 | 0.01088 | 1.0898 | 0.04375 | 0.10511 | 0.0162 | 59.95 |  | 1265.7629 | 2.856 | 0.030175 |  |  | 2886.175 | 0.026754 | 0.86339 | 5.2243e-05 | 1.559 |  | 0.070626 | 2519.7915 | 6.6717 | 17.544 | 0.72449 | 72.4488 | 68 | -50
|  | 69 | 4.14 | 0.069 | 16.56 | 1.242 | 35.918 | 19.5486 | 55.4665 |  | 0.35244 | 39.2524 | 3.1647 | 9.8131 | 2.1807 | 4 | 2.8126 | 0.93966 | 1.7265 | 350 | 348.8969 | 3.014 | 1.8502 | 3.6312 | 0.81847 | 1896.8217 | 0.76391 | 2.9116 | 2.8126 | 2.2957 | 4140 | 348.8969 | 4140 | 348.8969 | 2.8662 | 0.93966 | 1.9265 | 0.32785 |  |  |  | 0.92977 | 5.3252 | 0.10147 | 0.010547 | 1.0205 | 0.31329 | 0.10734 | 0.016163 | 329.4547 | 1.1441 | 1467.8867 | 2.572 | 0.030619 |  |  | 2602.5937 | 0.025934 | 0.85074 | 5.1478e-05 | 1.5082 |  | 0.068999 | 2453.9628 | 6.5244 | 17.802 | 0.7318 | 73.1796 | 69 | -50 |  | 0.66367 | 0.17658 | 69 | 4.14 | 0.069 | 16.56 | 1.242 | 36 | 18.8 | 54.8 | 0.34307 | 38.2957 | 3.0876 | 9.5739 | 2.1275 | 4 | 2.8828 | 0.96094 | 1.8401 | 350 | 350 | 2.9406 | 1.877 | 3.594 | 0.85106 | 1824.1875 | 0.79433 | 2.9116 | 2.8828 | 2.3478 | 4140 | 350 | 4140 | 350 | 2.8571 | 0.96094 | 1.8962 | 0.33633 | 99.4576 | 0.36836 | 0.72688 | 0.96525 | 5.4237 | 0.10334 | 0.011367 | 1.1059 | 0.04375 | 0.10511 | 0.0162 | 59.95 |  | 1282.2768 | 2.898 | 0.030619 |  |  | 2928.6187 | 0.027951 | 0.88249 | 5.3399e-05 | 1.6169 |  | 0.072719 | 2600.1307 | 6.811 | 17.802 | 0.72328 | 72.3276 | 69 | -50
|  | 70 | 4.2 | 0.07 | 16.8 | 1.26 | 35.9164 | 19.565 | 55.4814 |  | 0.35264 | 39.2732 | 3.1664 | 9.8183 | 2.1818 | 4 | 2.8518 | 0.95282 | 1.7491 | 350 | 344.5957 | 3.0156 | 1.8496 | 3.632 | 0.81779 | 1925.9329 | 0.76327 | 2.9326 | 2.8518 | 2.3248 | 4200 | 344.5957 | 4200 | 344.5957 | 2.902 | 0.95282 | 1.9491 | 0.32834 |  |  |  | 0.94346 | 5.3976 | 0.10285 | 0.010859 | 1.0223 | 0.30942 | 0.10607 | 0.016162 | 325.5782 | 1.1451 | 1464.8163 | 2.6092 | 0.031062 |  |  | 2640.3125 | 0.026703 | 0.87401 | 5.2886e-05 | 1.5137 |  | 0.070064 | 2484.5619 | 6.5897 | 18.06 | 0.73267 | 73.2666 | 70 | -50 |  | 0.6588 | 0.17786 | 70 | 4.2 | 0.07 | 16.8 | 1.26 | 36 | 18.8 | 54.8 | 0.34307 | 38.2957 | 3.0876 | 9.5739 | 2.1275 | 4 | 2.9246 | 0.97487 | 1.8668 | 350 | 350 | 2.9406 | 1.877 | 3.594 | 0.85106 | 1850.625 | 0.79433 | 2.9326 | 2.9246 | 2.3787 | 4200 | 350 | 4200 | 350 | 2.8571 | 0.97487 | 1.8823 | 0.3412 | 102.3613 | 0.37912 | 0.732 | 0.98631 | 5.482 | 0.10446 | 0.011868 | 1.1219 | 0.04375 | 0.10511 | 0.0162 | 59.95 |  | 1298.8051 | 2.94 | 0.031062 |  |  | 2971.0625 | 0.029184 | 0.90158 | 5.4554e-05 | 1.6761 |  | 0.074842 | 2681.8042 | 6.9517 | 18.06 | 0.72206 | 72.2063 | 70 | -50
|  | 71 | 4.26 | 0.071 | 17.04 | 1.278 | 35.9151 | 19.5782 | 55.4932 |  | 0.3528 | 39.2897 | 3.1677 | 9.8224 | 2.1828 | 4 | 2.8913 | 0.96606 | 1.7722 | 350 | 340.3393 | 3.0169 | 1.8491 | 3.6326 | 0.81724 | 1954.7569 | 0.76275 | 2.9534 | 2.8913 | 2.3541 | 4260 | 340.3393 | 4260 | 340.3393 | 2.9382 | 0.96606 | 1.9722 | 0.32879 |  |  |  | 0.95719 | 5.4705 | 0.10424 | 0.011178 | 1.0239 | 0.30558 | 0.10481 | 0.016162 | 321.7443 | 1.1459 | 1461.6181 | 2.6465 | 0.031506 |  |  | 2678.0312 | 0.027486 | 0.8978 | 5.4325e-05 | 1.5188 |  | 0.07113 | 2515.2624 | 6.6549 | 18.318 | 0.73351 | 73.3515 | 71 | -50 |  | 0.65693 | 0.17834 | 71 | 4.26 | 0.071 | 17.04 | 1.278 | 36 | 18.8 | 54.8 | 0.34307 | 38.2957 | 3.0876 | 9.5739 | 2.1275 | 4 | 2.9664 | 0.9888 | 1.8934 | 350 | 346.9527 | 2.9406 | 1.877 | 3.594 | 0.85106 | 1877.0625 | 0.79433 | 2.9534 | 2.9664 | 2.4097 | 4260 | 346.9527 | 4260 | 346.9527 | 2.8822 | 0.9888 | 1.8934 | 0.34307 | 105.3068 | 0.39003 | 0.74686 | 1.0031 | 5.5525 | 0.1058 | 0.012276 | 1.128 | 0.043369 | 0.10419 | 0.0162 | 59.5691 |  | 1304.0368 | 2.982 | 0.031506 |  |  | 3013.5062 | 0.030188 | 0.92491 | 5.5966e-05 | 1.6991 |  | 0.076325 | 2730.5667 | 7.0481 | 18.318 | 0.72214 | 72.2145 | 71 | -50
|  | 72 | 4.32 | 0.072 | 17.28 | 1.296 | 35.9139 | 19.5891 | 55.503 |  | 0.35294 | 39.3035 | 3.1688 | 9.8259 | 2.1835 | 4 | 2.931 | 0.97936 | 1.7955 | 350 | 336.1496 | 3.0179 | 1.8487 | 3.6331 | 0.81678 | 1983.3984 | 0.76233 | 2.9742 | 2.931 | 2.3835 | 4320 | 336.1496 | 4320 | 336.1496 | 2.9749 | 0.97936 | 1.9955 | 0.32921 |  |  |  | 0.97095 | 5.5439 | 0.10563 | 0.011502 | 1.0253 | 0.30181 | 0.10355 | 0.016161 | 317.9719 | 1.1466 | 1458.3758 | 2.6838 | 0.03195 |  |  | 2715.75 | 0.028282 | 0.92204 | 5.5792e-05 | 1.5235 |  | 0.072196 | 2546.1185 | 6.7202 | 18.576 | 0.73434 | 73.4338 | 72 | -50 |  | 0.65693 | 0.17834 | 72 | 4.32 | 0.072 | 17.28 | 1.296 | 36 | 18.8 | 54.8 | 0.34307 | 38.2957 | 3.0876 | 9.5739 | 2.1275 | 4 | 3.0082 | 1.0027 | 1.9201 | 350 | 342.1339 | 2.9406 | 1.877 | 3.594 | 0.85106 | 1903.5 | 0.79433 | 2.9742 | 3.0082 | 2.4406 | 4320 | 342.1339 | 4320 | 342.1339 | 2.9228 | 1.0027 | 1.9201 | 0.34307 | 108.2941 | 0.40109 | 0.76804 | 1.0173 | 5.6307 | 0.10729 | 0.012625 | 1.128 | 0.042767 | 0.10274 | 0.0162 | 58.9667 |  | 1302.3356 | 3.024 | 0.03195 |  |  | 3055.95 | 0.031044 | 0.95115 | 5.7553e-05 | 1.6991 |  | 0.0774 | 2758.7368 | 7.117 | 18.576 | 0.723 | 72.2998 | 72 | -50
|  | 73 | 4.38 | 0.073 | 17.52 | 1.314 | 35.9127 | 19.6001 | 55.5127 |  | 0.35307 | 39.3172 | 3.17 | 9.8293 | 2.1843 | 4 | 2.9707 | 0.99264 | 1.8188 | 350 | 332.0674 | 3.019 | 1.8484 | 3.6336 | 0.81632 | 2012.0707 | 0.7619 | 2.9948 | 2.9707 | 2.4129 | 4380 | 332.0674 | 4380 | 332.0674 | 3.0114 | 0.99264 | 2.0188 | 0.32962 |  |  |  | 0.98471 | 5.6172 | 0.10703 | 0.01183 | 1.0268 | 0.29814 | 0.10233 | 0.016161 | 314.2963 | 1.1474 | 1455.2444 | 2.7211 | 0.032394 |  |  | 2753.4687 | 0.02909 | 0.94658 | 5.7277e-05 | 1.5282 |  | 0.073263 | 2577.2084 | 6.7859 | 18.834 | 0.73513 | 73.5131 | 73 | -50 |  | 0.65693 | 0.17834 | 73 | 4.38 | 0.073 | 17.52 | 1.314 | 36 | 18.8 | 54.8 | 0.34307 | 38.2957 | 3.0876 | 9.5739 | 2.1275 | 4 | 3.05 | 1.0167 | 1.9468 | 350 | 337.4472 | 2.9406 | 1.877 | 3.594 | 0.85106 | 1929.9375 | 0.79433 | 2.9948 | 3.05 | 2.4716 | 4380 | 337.4472 | 4380 | 337.4472 | 2.9634 | 1.0167 | 1.9468 | 0.34307 | 111.3232 | 0.41231 | 0.78953 | 1.0314 | 5.7089 | 0.10878 | 0.012978 | 1.128 | 0.042181 | 0.10134 | 0.0162 | 58.3809 |  | 1300.6954 | 3.066 | 0.032394 |  |  | 3098.3937 | 0.031913 | 0.97775 | 5.9163e-05 | 1.6991 |  | 0.078475 | 2787.2859 | 7.1864 | 18.834 | 0.72382 | 72.3817 | 73 | -50
|  | 74 | 4.44 | 0.074 | 17.76 | 1.332 | 35.9115 | 19.611 | 55.5225 |  | 0.35321 | 39.331 | 3.1711 | 9.8327 | 2.1851 | 4 | 3.0103 | 1.0059 | 1.842 | 350 | 328.0887 | 3.0201 | 1.848 | 3.6341 | 0.81587 | 2040.7738 | 0.76148 | 3.0152 | 3.0103 | 2.4422 | 4440 | 328.0887 | 4440 | 328.0887 | 3.048 | 1.0059 | 2.042 | 0.33003 |  |  |  | 0.99847 | 5.6904 | 0.10843 | 0.012163 | 1.0282 | 0.29455 | 0.10114 | 0.01616 | 310.7138 | 1.1481 | 1452.2198 | 2.7583 | 0.032837 |  |  | 2791.1875 | 0.029908 | 0.97142 | 5.878e-05 | 1.5328 |  | 0.07433 | 2608.5342 | 6.8519 | 19.092 | 0.73589 | 73.5894 | 74 | -50 |  | 0.65693 | 0.17834 | 74 | 4.44 | 0.074 | 17.76 | 1.332 | 36 | 18.8 | 54.8 | 0.34307 | 38.2957 | 3.0876 | 9.5739 | 2.1275 | 4 | 3.0917 | 1.0306 | 1.9734 | 350 | 332.8871 | 2.9406 | 1.877 | 3.594 | 0.85106 | 1956.375 | 0.79433 | 3.0152 | 3.0917 | 2.5025 | 4440 | 332.8871 | 4440 | 332.8871 | 3.004 | 1.0306 | 1.9734 | 0.34307 | 114.394 | 0.42368 | 0.81131 | 1.0455 | 5.7871 | 0.11027 | 0.013336 | 1.128 | 0.041611 | 0.099967 | 0.0162 | 57.8109 |  | 1299.114 | 3.108 | 0.032837 |  |  | 3140.8375 | 0.032793 | 1.0047 | 6.0795e-05 | 1.6991 |  | 0.07955 | 2816.214 | 7.2562 | 19.092 | 0.7246 | 72.4605 | 74 | -50
|  | 75 | 4.5 | 0.075 | 18 | 1.35 | 35.9103 | 19.622 | 55.5323 |  | 0.35334 | 39.3448 | 3.1722 | 9.8362 | 2.1858 | 4 | 3.05 | 1.0192 | 1.8652 | 350 | 324.2096 | 3.0211 | 1.8476 | 3.6346 | 0.81541 | 2069.5078 | 0.76105 | 3.0355 | 3.05 | 2.4716 | 4500 | 324.2096 | 4500 | 324.2096 | 3.0844 | 1.0192 | 2.0652 | 0.33043 |  |  |  | 1.0122 | 5.7636 | 0.10982 | 0.0125 | 1.0296 | 0.29106 | 0.099981 | 0.01616 | 307.2209 | 1.1489 | 1449.2981 | 2.7956 | 0.033281 |  |  | 2828.9062 | 0.030738 | 0.99656 | 6.0301e-05 | 1.5373 |  | 0.075397 | 2640.0975 | 6.9183 | 19.35 | 0.73663 | 73.6629 | 75 | -50 |  | 0.65693 | 0.17834 | 75 | 4.5 | 0.075 | 18 | 1.35 | 36 | 18.8 | 54.8 | 0.34307 | 38.2957 | 3.0876 | 9.5739 | 2.1275 | 4 | 3.1335 | 1.0445 | 2.0001 | 350 | 328.4486 | 2.9406 | 1.877 | 3.594 | 0.85106 | 1982.8125 | 0.79433 | 3.0355 | 3.1335 | 2.5335 | 4500 | 328.4486 | 4500 | 328.4486 | 3.0446 | 1.0445 | 2.0001 | 0.34307 | 117.5066 | 0.43521 | 0.83338 | 1.0596 | 5.8653 | 0.11176 | 0.013699 | 1.128 | 0.041056 | 0.098634 | 0.0162 | 57.2561 |  | 1297.5892 | 3.15 | 0.033281 |  |  | 3183.2812 | 0.033685 | 1.0321 | 6.2449e-05 | 1.6991 |  | 0.080625 | 2845.521 | 7.3264 | 19.35 | 0.72536 | 72.536 | 75 | -50
|  | 76 | 4.56 | 0.076 | 18.24 | 1.368 | 35.9091 | 19.633 | 55.542 |  | 0.35348 | 39.3585 | 3.1733 | 9.8396 | 2.1866 | 4 | 3.0895 | 1.0325 | 1.8884 | 350 | 320.4263 | 3.0222 | 1.8472 | 3.6352 | 0.81496 | 2098.2726 | 0.76063 | 3.0557 | 3.0895 | 2.5009 | 4560 | 320.4263 | 4560 | 320.4263 | 3.1208 | 1.0325 | 2.0884 | 0.33083 |  |  |  | 1.026 | 5.8367 | 0.11121 | 0.012842 | 1.031 | 0.28766 | 0.098849 | 0.016159 | 303.8144 | 1.1496 | 1446.4757 | 2.8329 | 0.033725 |  |  | 2866.625 | 0.031578 | 1.022 | 6.184e-05 | 1.5418 |  | 0.076464 | 2671.9 | 6.985 | 19.608 | 0.73734 | 73.7337 | 76 | -50 |  | 0.65693 | 0.17834 | 76 | 4.56 | 0.076 | 18.24 | 1.368 | 36 | 18.8 | 54.8 | 0.34307 | 38.2957 | 3.0876 | 9.5739 | 2.1275 | 4 | 3.1753 | 1.0584 | 2.0268 | 350 | 324.1269 | 2.9406 | 1.877 | 3.594 | 0.85106 | 2009.25 | 0.79433 | 3.0557 | 3.1753 | 2.5644 | 4560 | 324.1269 | 4560 | 324.1269 | 3.0852 | 1.0584 | 2.0268 | 0.34307 | 120.661 | 0.44689 | 0.85575 | 1.0738 | 5.9435 | 0.11325 | 0.014066 | 1.128 | 0.040516 | 0.097337 | 0.0162 | 56.7159 |  | 1296.1189 | 3.192 | 0.033725 |  |  | 3225.725 | 0.03459 | 1.0598 | 6.4126e-05 | 1.6991 |  | 0.0817 | 2875.207 | 7.3971 | 19.608 | 0.72609 | 72.6086 | 76 | -50
|  | 77 | 4.62 | 0.077 | 18.48 | 1.386 | 35.9079 | 19.6439 | 55.5518 |  | 0.35361 | 39.3722 | 3.1744 | 9.8431 | 2.1873 | 4 | 3.1291 | 1.0457 | 1.9115 | 350 | 316.7354 | 3.0232 | 1.8468 | 3.6357 | 0.8145 | 2127.0682 | 0.7602 | 3.0757 | 3.1291 | 2.5302 | 4620 | 316.7354 | 4620 | 316.7354 | 3.1572 | 1.0457 | 2.1115 | 0.33121 |  |  |  | 1.0397 | 5.9097 | 0.1126 | 0.013188 | 1.0323 | 0.28433 | 0.097745 | 0.016159 | 300.4909 | 1.1504 | 1443.7491 | 2.8702 | 0.034169 |  |  | 2904.3438 | 0.03243 | 1.0477 | 6.3397e-05 | 1.5462 |  | 0.077531 | 2703.9435 | 7.052 | 19.866 | 0.73802 | 73.8018 | 77 | -50 |  | 0.65693 | 0.17834 | 77 | 4.62 | 0.077 | 18.48 | 1.386 | 36 | 18.8 | 54.8 | 0.34307 | 38.2957 | 3.0876 | 9.5739 | 2.1275 | 4 | 3.2171 | 1.0724 | 2.0534 | 350 | 319.9174 | 2.9406 | 1.877 | 3.594 | 0.85106 | 2035.6875 | 0.79433 | 3.0757 | 3.2171 | 2.5954 | 4620 | 319.9174 | 4620 | 319.9174 | 3.1258 | 1.0724 | 2.0534 | 0.34307 | 123.8572 | 0.45873 | 0.87842 | 1.0879 | 6.0217 | 0.11474 | 0.014439 | 1.128 | 0.03999 | 0.096072 | 0.0162 | 56.1897 |  | 1294.7012 | 3.234 | 0.034169 |  |  | 3268.1688 | 0.035506 | 1.0878 | 6.5824e-05 | 1.6991 |  | 0.082775 | 2905.2719 | 7.4681 | 19.866 | 0.72678 | 72.6783 | 77 | -50
|  | 78 | 4.68 | 0.078 | 18.72 | 1.404 | 35.9067 | 19.6549 | 55.5616 |  | 0.35375 | 39.386 | 3.1755 | 9.8465 | 2.1881 | 4 | 3.1686 | 1.059 | 1.9346 | 350 | 313.1334 | 3.0243 | 1.8464 | 3.6362 | 0.81405 | 2155.8946 | 0.75978 | 3.0956 | 3.1686 | 2.5595 | 4680 | 313.1334 | 4680 | 313.1334 | 3.1935 | 1.059 | 2.1346 | 0.3316 |  |  |  | 1.0535 | 5.9826 | 0.11399 | 0.013539 | 1.0337 | 0.28109 | 0.096667 | 0.016158 | 297.2476 | 1.1512 | 1441.1151 | 2.9074 | 0.034613 |  |  | 2942.0625 | 0.033293 | 1.0738 | 6.4972e-05 | 1.5505 |  | 0.078599 | 2736.2292 | 7.1194 | 20.124 | 0.73867 | 73.8674 | 78 | -50 |  | 0.65693 | 0.17834 | 78 | 4.68 | 0.078 | 18.72 | 1.404 | 36 | 18.8 | 54.8 | 0.34307 | 38.2957 | 3.0876 | 9.5739 | 2.1275 | 4 | 3.2589 | 1.0863 | 2.0801 | 350 | 315.8159 | 2.9406 | 1.877 | 3.594 | 0.85106 | 2062.125 | 0.79433 | 3.0956 | 3.2589 | 2.6263 | 4680 | 315.8159 | 4680 | 315.8159 | 3.1664 | 1.0863 | 2.0801 | 0.34307 | 127.0952 | 0.47072 | 0.90138 | 1.102 | 6.0999 | 0.11623 | 0.014816 | 1.128 | 0.039477 | 0.094841 | 0.0162 | 55.677 |  | 1293.3343 | 3.276 | 0.034613 |  |  | 3310.6125 | 0.036434 | 1.1163 | 6.7545e-05 | 1.6991 |  | 0.08385 | 2935.7158 | 7.5397 | 20.124 | 0.72745 | 72.7452 | 78 | -50
|  | 79 | 4.74 | 0.079 | 18.96 | 1.422 | 35.9055 | 19.6658 | 55.5713 |  | 0.35388 | 39.3997 | 3.1766 | 9.8499 | 2.1889 | 4 | 3.2081 | 1.0722 | 1.9576 | 350 | 309.6174 | 3.0253 | 1.846 | 3.6367 | 0.81359 | 2184.7519 | 0.75935 | 3.1154 | 3.2081 | 2.5888 | 4740 | 309.6174 | 4740 | 309.6174 | 3.2298 | 1.0722 | 2.1576 | 0.33197 |  |  |  | 1.0672 | 6.0555 | 0.11538 | 0.013895 | 1.035 | 0.27792 | 0.095615 | 0.016157 | 294.0815 | 1.152 | 1438.5704 | 2.9447 | 0.035056 |  |  | 2979.7812 | 0.034167 | 1.1001 | 6.6565e-05 | 1.5548 |  | 0.079666 | 2768.7587 | 7.1871 | 20.382 | 0.73931 | 73.9306 | 79 | -50 |  | 0.65693 | 0.17834 | 79 | 4.74 | 0.079 | 18.96 | 1.422 | 36 | 18.8 | 54.8 | 0.34307 | 38.2957 | 3.0876 | 9.5739 | 2.1275 | 4 | 3.3006 | 1.1002 | 2.1068 | 350 | 311.8183 | 2.9406 | 1.877 | 3.594 | 0.85106 | 2088.5625 | 0.79433 | 3.1154 | 3.3006 | 2.6573 | 4740 | 311.8183 | 4740 | 311.8183 | 3.207 | 1.1002 | 2.1068 | 0.34307 | 130.3749 | 0.48287 | 0.92464 | 1.1162 | 6.1781 | 0.11772 | 0.015199 | 1.128 | 0.038977 | 0.09364 | 0.0162 | 55.1773 |  | 1292.0164 | 3.318 | 0.035056 |  |  | 3353.0562 | 0.037374 | 1.1451 | 6.9288e-05 | 1.6991 |  | 0.084925 | 2966.5386 | 7.6116 | 20.382 | 0.72809 | 72.8095 | 79 | -50
|  | 80 | 4.8 | 0.08 | 19.2 | 1.44 | 35.9043 | 19.6768 | 55.5811 |  | 0.35402 | 39.4134 | 3.1777 | 9.8534 | 2.1896 | 4 | 3.2476 | 1.0854 | 1.9806 | 350 | 306.1841 | 3.0264 | 1.8457 | 3.6372 | 0.81314 | 2213.64 | 0.75893 | 3.1351 | 3.2476 | 2.618 | 4800 | 306.1841 | 4800 | 306.1841 | 3.266 | 1.0854 | 2.1806 | 0.33234 |  |  |  | 1.0809 | 6.1283 | 0.11677 | 0.014255 | 1.0363 | 0.27483 | 0.094588 | 0.016157 | 290.9899 | 1.1529 | 1436.112 | 2.982 | 0.0355 |  |  | 3017.5 | 0.035052 | 1.1267 | 6.8176e-05 | 1.559 |  | 0.080734 | 2801.5331 | 7.2551 | 20.64 | 0.73991 | 73.9914 | 80 | -50 |  | 0.65693 | 0.17834 | 80 | 4.8 | 0.08 | 19.2 | 1.44 | 36 | 18.8 | 54.8 | 0.34307 | 38.2957 | 3.0876 | 9.5739 | 2.1275 | 4 | 3.3424 | 1.1141 | 2.1335 | 350 | 307.9205 | 2.9406 | 1.877 | 3.594 | 0.85106 | 2115 | 0.79433 | 3.1351 | 3.3424 | 2.6882 | 4800 | 307.9205 | 4800 | 307.9205 | 3.2476 | 1.1141 | 2.1335 | 0.34307 | 133.6965 | 0.49517 | 0.9482 | 1.1303 | 6.2563 | 0.11921 | 0.015586 | 1.128 | 0.03849 | 0.09247 | 0.0162 | 54.6901 |  | 1290.7459 | 3.36 | 0.0355 |  |  | 3395.5 | 0.038326 | 1.1743 | 7.1053e-05 | 1.6991 |  | 0.086 | 2997.7404 | 7.684 | 20.64 | 0.72871 | 72.8711 | 80 | -50
|  | 81 | 4.86 | 0.081 | 19.44 | 1.458 | 35.9031 | 19.6878 | 55.5909 |  | 0.35415 | 39.4271 | 3.1788 | 9.8568 | 2.1904 | 4 | 3.2871 | 1.0986 | 2.0035 | 350 | 302.8307 | 3.0274 | 1.8453 | 3.6377 | 0.81269 | 2242.5589 | 0.75851 | 3.1546 | 3.2871 | 2.6472 | 4860 | 302.8307 | 4860 | 302.8307 | 3.3022 | 1.0986 | 2.2035 | 0.3327 |  |  |  | 1.0947 | 6.2011 | 0.11816 | 0.014619 | 1.0376 | 0.27181 | 0.093585 | 0.016156 | 287.9703 | 1.1537 | 1433.7371 | 3.0193 | 0.035944 |  |  | 3055.2188 | 0.035948 | 1.1536 | 6.9804e-05 | 1.5631 |  | 0.081801 | 2834.5536 | 7.3235 | 20.898 | 0.7405 | 74.0499 | 81 | -50 |  | 0.65693 | 0.17834 | 81 | 4.86 | 0.081 | 19.44 | 1.458 | 36 | 18.8 | 54.8 | 0.34307 | 38.2957 | 3.0876 | 9.5739 | 2.1275 | 4 | 3.3842 | 1.1281 | 2.1601 | 350 | 304.119 | 2.9406 | 1.877 | 3.594 | 0.85106 | 2141.4375 | 0.79433 | 3.1546 | 3.3842 | 2.7192 | 4860 | 304.119 | 4860 | 304.119 | 3.2882 | 1.1281 | 2.1601 | 0.34307 | 137.0598 | 0.50763 | 0.97206 | 1.1444 | 6.3345 | 0.1207 | 0.015978 | 1.128 | 0.038015 | 0.091328 | 0.0162 | 54.2149 |  | 1289.5212 | 3.402 | 0.035944 |  |  | 3437.9437 | 0.03929 | 1.2038 | 7.2841e-05 | 1.6991 |  | 0.087075 | 3029.3212 | 7.7568 | 20.898 | 0.7293 | 72.9302 | 81 | -50
|  | 82 | 4.92 | 0.082 | 19.68 | 1.476 | 35.9019 | 19.6987 | 55.6006 |  | 0.35429 | 39.4408 | 3.1799 | 9.8602 | 2.1912 | 4 | 3.3265 | 1.1119 | 2.0264 | 350 | 299.5545 | 3.0285 | 1.8449 | 3.6382 | 0.81224 | 2271.5086 | 0.75809 | 3.174 | 3.3265 | 2.6764 | 4920 | 299.5545 | 4920 | 299.5545 | 3.3383 | 1.1119 | 2.2264 | 0.33306 |  |  |  | 1.1084 | 6.2738 | 0.11954 | 0.014988 | 1.0388 | 0.26886 | 0.092605 | 0.016156 | 285.0202 | 1.1546 | 1431.443 | 3.0565 | 0.036388 |  |  | 3092.9375 | 0.036856 | 1.1808 | 7.145e-05 | 1.5672 |  | 0.082869 | 2867.8214 | 7.3922 | 21.156 | 0.74106 | 74.1062 | 82 | -50 |  | 0.65693 | 0.17834 | 82 | 4.92 | 0.082 | 19.68 | 1.476 | 36 | 18.8 | 54.8 | 0.34307 | 38.2957 | 3.0876 | 9.5739 | 2.1275 | 4 | 3.426 | 1.142 | 2.1868 | 350 | 300.4103 | 2.9406 | 1.877 | 3.594 | 0.85106 | 2167.875 | 0.79433 | 3.174 | 3.426 | 2.7501 | 4920 | 300.4103 | 4920 | 300.4103 | 3.3288 | 1.142 | 2.1868 | 0.34307 | 140.4648 | 0.52024 | 0.9962 | 1.1585 | 6.4127 | 0.12219 | 0.016375 | 1.128 | 0.037551 | 0.090214 | 0.0162 | 53.7513 |  | 1288.3408 | 3.444 | 0.036388 |  |  | 3480.3875 | 0.040267 | 1.2337 | 7.4651e-05 | 1.6991 |  | 0.08815 | 3061.2808 | 7.83 | 21.156 | 0.72987 | 72.9869 | 82 | -50
|  | 83 | 4.98 | 0.083 | 19.92 | 1.494 | 35.9007 | 19.7097 | 55.6104 |  | 0.35442 | 39.4545 | 3.181 | 9.8636 | 2.1919 | 4 | 3.3659 | 1.1251 | 2.0493 | 350 | 296.3527 | 3.0295 | 1.8445 | 3.6387 | 0.81178 | 2300.4892 | 0.75766 | 3.1933 | 3.3659 | 2.7056 | 4980 | 296.3527 | 4980 | 296.3527 | 3.3744 | 1.1251 | 2.2493 | 0.33342 |  |  |  | 1.1221 | 6.3464 | 0.12092 | 0.015361 | 1.0401 | 0.26598 | 0.091647 | 0.016155 | 282.1371 | 1.1555 | 1429.2271 | 3.0938 | 0.036831 |  |  | 3130.6562 | 0.037774 | 1.2083 | 7.3114e-05 | 1.5712 |  | 0.083937 | 2901.3375 | 7.4612 | 21.414 | 0.7416 | 74.1605 | 83 | -50 |  | 0.65693 | 0.17834 | 83 | 4.98 | 0.083 | 19.92 | 1.494 | 36 | 18.8 | 54.8 | 0.34307 | 38.2957 | 3.0876 | 9.5739 | 2.1275 | 4 | 3.4678 | 1.1559 | 2.2135 | 350 | 296.7909 | 2.9406 | 1.877 | 3.594 | 0.85106 | 2194.3125 | 0.79433 | 3.1933 | 3.4678 | 2.7811 | 4980 | 296.7909 | 4980 | 296.7909 | 3.3694 | 1.1559 | 2.2135 | 0.34307 | 143.9117 | 0.53301 | 1.0207 | 1.1727 | 6.491 | 0.12368 | 0.016777 | 1.128 | 0.037099 | 0.089127 | 0.0162 | 53.2989 |  | 1287.2033 | 3.486 | 0.036831 |  |  | 3522.8312 | 0.041255 | 1.264 | 7.6482e-05 | 1.6991 |  | 0.089225 | 3093.6195 | 7.9037 | 21.414 | 0.73041 | 73.0413 | 83 | -50
|  | 84 | 5.04 | 0.084 | 20.16 | 1.512 | 35.8995 | 19.7206 | 55.6201 |  | 0.35456 | 39.4682 | 3.1821 | 9.8671 | 2.1927 | 4 | 3.4053 | 1.1383 | 2.0721 | 350 | 293.223 | 3.0306 | 1.8441 | 3.6392 | 0.81133 | 2329.5006 | 0.75724 | 3.2125 | 3.4053 | 2.7348 | 5040 | 293.223 | 5040 | 293.223 | 3.4104 | 1.1383 | 2.2721 | 0.33377 |  |  |  | 1.1358 | 6.419 | 0.12231 | 0.015739 | 1.0413 | 0.26316 | 0.090711 | 0.016155 | 279.3188 | 1.1563 | 1427.0867 | 3.1311 | 0.037275 |  |  | 3168.375 | 0.038703 | 1.2361 | 7.4795e-05 | 1.5752 |  | 0.085004 | 2935.1027 | 7.5306 | 21.672 | 0.74213 | 74.2127 | 84 | -50 |  | 0.65693 | 0.17834 | 84 | 5.04 | 0.084 | 20.16 | 1.512 | 36 | 18.8 | 54.8 | 0.34307 | 38.2957 | 3.0876 | 9.5739 | 2.1275 | 4 | 3.5095 | 1.1698 | 2.2401 | 350 | 293.2576 | 2.9406 | 1.877 | 3.594 | 0.85106 | 2220.75 | 0.79433 | 3.2125 | 3.5095 | 2.812 | 5040 | 293.2576 | 5040 | 293.2576 | 3.41 | 1.1698 | 2.2401 | 0.34307 | 147.4003 | 0.54593 | 1.0454 | 1.1868 | 6.5692 | 0.12517 | 0.017184 | 1.128 | 0.036657 | 0.088066 | 0.0162 | 52.8572 |  | 1286.1073 | 3.528 | 0.037275 |  |  | 3565.275 | 0.042255 | 1.2946 | 7.8336e-05 | 1.6991 |  | 0.0903 | 3126.3371 | 7.9777 | 21.672 | 0.73093 | 73.0934 | 84 | -50
|  | 85 | 5.1 | 0.085 | 20.4 | 1.53 | 35.8983 | 19.7316 | 55.6299 |  | 0.35469 | 39.4819 | 3.1832 | 9.8705 | 2.1934 | 4 | 3.4446 | 1.1515 | 2.0949 | 350 | 290.1629 | 3.0316 | 1.8437 | 3.6397 | 0.81088 | 2358.5428 | 0.75682 | 3.2315 | 3.4446 | 2.7639 | 5100 | 290.1629 | 5100 | 290.1629 | 3.4463 | 1.1515 | 2.2949 | 0.33411 |  |  |  | 1.1495 | 6.4914 | 0.12369 | 0.016122 | 1.0425 | 0.26041 | 0.089796 | 0.016154 | 276.5631 | 1.1572 | 1425.0197 | 3.1684 | 0.037719 |  |  | 3206.0937 | 0.039643 | 1.2642 | 7.6494e-05 | 1.5792 |  | 0.086072 | 2969.118 | 7.6002 | 21.93 | 0.74263 | 74.2629 | 85 | -50 |  | 0.65693 | 0.17834 | 85 | 5.1 | 0.085 | 20.4 | 1.53 | 36 | 18.8 | 54.8 | 0.34307 | 38.2957 | 3.0876 | 9.5739 | 2.1275 | 4 | 3.5513 | 1.1838 | 2.2668 | 350 | 289.8076 | 2.9406 | 1.877 | 3.594 | 0.85106 | 2247.1875 | 0.79433 | 3.2315 | 3.5513 | 2.8429 | 5100 | 289.8076 | 5100 | 289.8076 | 3.4506 | 1.1838 | 2.2668 | 0.34307 | 150.9308 | 0.559 | 1.0704 | 1.2009 | 6.6474 | 0.12666 | 0.017595 | 1.128 | 0.036226 | 0.08703 | 0.0162 | 52.4259 |  | 1285.0515 | 3.57 | 0.037719 |  |  | 3607.7187 | 0.043267 | 1.3256 | 8.0213e-05 | 1.6991 |  | 0.091375 | 3159.4336 | 8.0522 | 21.93 | 0.73143 | 73.1434 | 85 | -50
|  | 86 | 5.16 | 0.086 | 20.64 | 1.548 | 35.8971 | 19.7426 | 55.6397 |  | 0.35483 | 39.4956 | 3.1843 | 9.8739 | 2.1942 | 4 | 3.4839 | 1.1646 | 2.1176 | 350 | 287.1701 | 3.0327 | 1.8433 | 3.6402 | 0.81043 | 2387.6158 | 0.7564 | 3.2505 | 3.4839 | 2.793 | 5160 | 287.1701 | 5160 | 287.1701 | 3.4823 | 1.1646 | 2.3176 | 0.33445 |  |  |  | 1.1633 | 6.5639 | 0.12507 | 0.016509 | 1.0437 | 0.25771 | 0.088901 | 0.016154 | 273.8681 | 1.1582 | 1423.0237 | 3.2056 | 0.038163 |  |  | 3243.8125 | 0.040595 | 1.2925 | 7.821e-05 | 1.583 |  | 0.08714 | 3003.3841 | 7.6702 | 22.188 | 0.74311 | 74.3112 | 86 | -50 |  | 0.65693 | 0.17834 | 86 | 5.16 | 0.086 | 20.64 | 1.548 | 36 | 18.8 | 54.8 | 0.34307 | 38.2957 | 3.0876 | 9.5739 | 2.1275 | 4 | 3.5931 | 1.1977 | 2.2935 | 350 | 286.4377 | 2.9406 | 1.877 | 3.594 | 0.85106 | 2273.625 | 0.79433 | 3.2505 | 3.5931 | 2.8739 | 5160 | 286.4377 | 5160 | 286.4377 | 3.4912 | 1.1977 | 2.2935 | 0.34307 | 154.503 | 0.57223 | 1.0958 | 1.2151 | 6.7256 | 0.12815 | 0.018012 | 1.128 | 0.035805 | 0.086018 | 0.0162 | 52.0047 |  | 1284.0347 | 3.612 | 0.038163 |  |  | 3650.1625 | 0.044291 | 1.357 | 8.2111e-05 | 1.6991 |  | 0.09245 | 3192.9091 | 8.1271 | 22.188 | 0.73191 | 73.1912 | 86 | -50
|  | 87 | 5.22 | 0.087 | 20.88 | 1.566 | 35.8959 | 19.7535 | 55.6494 |  | 0.35496 | 39.5093 | 3.1854 | 9.8773 | 2.195 | 4 | 3.5232 | 1.1778 | 2.1403 | 350 | 284.2423 | 3.0337 | 1.843 | 3.6407 | 0.80998 | 2416.7197 | 0.75598 | 3.2693 | 3.5232 | 2.8221 | 5220 | 284.2423 | 5220 | 284.2423 | 3.5181 | 1.1778 | 2.3403 | 0.33478 |  |  |  | 1.177 | 6.6362 | 0.12645 | 0.0169 | 1.0449 | 0.25508 | 0.088026 | 0.016153 | 271.2316 | 1.1591 | 1421.0965 | 3.2429 | 0.038606 |  |  | 3281.5312 | 0.041557 | 1.3212 | 7.9944e-05 | 1.5869 |  | 0.088208 | 3037.9018 | 7.7405 | 22.446 | 0.74358 | 74.3577 | 87 | -50 |  | 0.65693 | 0.17834 | 87 | 5.22 | 0.087 | 20.88 | 1.566 | 36 | 18.8 | 54.8 | 0.34307 | 38.2957 | 3.0876 | 9.5739 | 2.1275 | 4 | 3.6349 | 1.2116 | 2.3201 | 350 | 283.1453 | 2.9406 | 1.877 | 3.594 | 0.85106 | 2300.0625 | 0.79433 | 3.2693 | 3.6349 | 2.9048 | 5220 | 283.1453 | 5220 | 283.1453 | 3.5318 | 1.2116 | 2.3201 | 0.34307 | 158.1169 | 0.58562 | 1.1214 | 1.2292 | 6.8038 | 0.12964 | 0.018433 | 1.128 | 0.035393 | 0.08503 | 0.0162 | 51.5932 |  | 1283.0558 | 3.654 | 0.038606 |  |  | 3692.6062 | 0.045327 | 1.3887 | 8.4032e-05 | 1.6991 |  | 0.093525 | 3226.7636 | 8.2024 | 22.446 | 0.73237 | 73.237 | 87 | -50
|  | 88 | 5.28 | 0.088 | 21.12 | 1.584 | 35.8947 | 19.7645 | 55.6592 |  | 0.3551 | 39.5229 | 3.1865 | 9.8807 | 2.1957 | 4 | 3.5625 | 1.191 | 2.163 | 350 | 281.3776 | 3.0348 | 1.8426 | 3.6412 | 0.80953 | 2445.8544 | 0.75556 | 3.2881 | 3.5625 | 2.8512 | 5280 | 281.3776 | 5280 | 281.3776 | 3.5539 | 1.191 | 2.363 | 0.33511 |  |  |  | 1.1907 | 6.7085 | 0.12782 | 0.017296 | 1.0461 | 0.2525 | 0.087169 | 0.016153 | 268.6519 | 1.16 | 1419.236 | 3.2802 | 0.03905 |  |  | 3319.25 | 0.04253 | 1.3501 | 8.1695e-05 | 1.5907 |  | 0.089276 | 3072.6718 | 7.8112 | 22.704 | 0.74402 | 74.4024 | 88 | -50 |  | 0.65693 | 0.17834 | 88 | 5.28 | 0.088 | 21.12 | 1.584 | 36 | 18.8 | 54.8 | 0.34307 | 38.2957 | 3.0876 | 9.5739 | 2.1275 | 4 | 3.6767 | 1.2256 | 2.3468 | 350 | 279.9278 | 2.9406 | 1.877 | 3.594 | 0.85106 | 2326.5 | 0.79433 | 3.2881 | 3.6767 | 2.9358 | 5280 | 279.9278 | 5280 | 279.9278 | 3.5724 | 1.2256 | 2.3468 | 0.34307 | 161.7727 | 0.59916 | 1.1473 | 1.2433 | 6.882 | 0.13113 | 0.018859 | 1.128 | 0.034991 | 0.084063 | 0.0162 | 51.191 |  | 1282.1135 | 3.696 | 0.03905 |  |  | 3735.05 | 0.046375 | 1.4208 | 8.5975e-05 | 1.6991 |  | 0.0946 | 3260.997 | 8.2782 | 22.704 | 0.73281 | 73.2809 | 88 | -50
|  | 89 | 5.34 | 0.089 | 21.36 | 1.602 | 35.8935 | 19.7754 | 55.669 |  | 0.35523 | 39.5366 | 3.1876 | 9.8842 | 2.1965 | 4 | 3.6017 | 1.2041 | 2.1856 | 350 | 278.5739 | 3.0358 | 1.8422 | 3.6417 | 0.80908 | 2475.0199 | 0.75515 | 3.3067 | 3.6017 | 2.8803 | 5340 | 278.5739 | 5340 | 278.5739 | 3.5897 | 1.2041 | 2.3856 | 0.33544 |  |  |  | 1.2044 | 6.7807 | 0.1292 | 0.017696 | 1.0473 | 0.24997 | 0.086331 | 0.016152 | 266.127 | 1.161 | 1417.4403 | 3.3175 | 0.039494 |  |  | 3356.9687 | 0.043515 | 1.3794 | 8.3464e-05 | 1.5944 |  | 0.090344 | 3107.6947 | 7.8821 | 22.962 | 0.74445 | 74.4453 | 89 | -50 |  | 0.65693 | 0.17834 | 89 | 5.34 | 0.089 | 21.36 | 1.602 | 36 | 18.8 | 54.8 | 0.34307 | 38.2957 | 3.0876 | 9.5739 | 2.1275 | 4 | 3.7184 | 1.2395 | 2.3735 | 350 | 276.7825 | 2.9406 | 1.877 | 3.594 | 0.85106 | 2352.9375 | 0.79433 | 3.3067 | 3.7184 | 2.9667 | 5340 | 276.7825 | 5340 | 276.7825 | 3.6129 | 1.2395 | 2.3735 | 0.34307 | 165.4703 | 0.61285 | 1.1735 | 1.2574 | 6.9602 | 0.13262 | 0.01929 | 1.128 | 0.034598 | 0.083119 | 0.0162 | 50.7978 |  | 1281.2069 | 3.738 | 0.039494 |  |  | 3777.4937 | 0.047435 | 1.4533 | 8.794e-05 | 1.6991 |  | 0.095675 | 3295.6094 | 8.3543 | 22.962 | 0.73323 | 73.3228 | 89 | -50
|  | 90 | 5.4 | 0.09 | 21.6 | 1.62 | 35.8923 | 19.7864 | 55.6787 |  | 0.35537 | 39.5503 | 3.1887 | 9.8876 | 2.1972 | 4 | 3.6409 | 1.2173 | 2.2081 | 350 | 275.8292 | 3.0369 | 1.8418 | 3.6422 | 0.80864 | 2504.2162 | 0.75473 | 3.3252 | 3.6409 | 2.9093 | 5400 | 275.8292 | 5400 | 275.8292 | 3.6254 | 1.2173 | 2.4081 | 0.33576 |  |  |  | 1.2181 | 6.8529 | 0.13058 | 0.018101 | 1.0484 | 0.2475 | 0.08551 | 0.016152 | 263.6553 | 1.1619 | 1415.7074 | 3.3547 | 0.039938 |  |  | 3394.6875 | 0.04451 | 1.4089 | 8.525e-05 | 1.5981 |  | 0.091413 | 3142.971 | 7.9534 | 23.22 | 0.74487 | 74.4867 | 90 | -50 |  | 0.65693 | 0.17834 | 90 | 5.4 | 0.09 | 21.6 | 1.62 | 36 | 18.8 | 54.8 | 0.34307 | 38.2957 | 3.0876 | 9.5739 | 2.1275 | 4 | 3.7602 | 1.2534 | 2.4001 | 350 | 273.7071 | 2.9406 | 1.877 | 3.594 | 0.85106 | 2379.375 | 0.79433 | 3.3252 | 3.7602 | 2.9977 | 5400 | 273.7071 | 5400 | 273.7071 | 3.6535 | 1.2534 | 2.4001 | 0.34307 | 169.2096 | 0.6267 | 1.2001 | 1.2716 | 7.0384 | 0.13411 | 0.019726 | 1.128 | 0.034213 | 0.082195 | 0.0162 | 50.4134 |  | 1280.3348 | 3.78 | 0.039938 |  |  | 3819.9375 | 0.048507 | 1.4862 | 8.9927e-05 | 1.6991 |  | 0.09675 | 3330.6007 | 8.4309 | 23.22 | 0.73363 | 73.3629 | 90 | -50
|  | 91 | 5.46 | 0.091 | 21.84 | 1.638 | 35.8911 | 19.7974 | 55.6885 |  | 0.3555 | 39.5639 | 3.1898 | 9.891 | 2.198 | 4 | 3.6801 | 1.2304 | 2.2307 | 350 | 273.1418 | 3.0379 | 1.8414 | 3.6427 | 0.80819 | 2533.4434 | 0.75431 | 3.3437 | 3.6801 | 2.9384 | 5460 | 273.1418 | 5460 | 273.1418 | 3.6611 | 1.2304 | 2.4307 | 0.33608 |  |  |  | 1.2318 | 6.925 | 0.13195 | 0.01851 | 1.0496 | 0.24508 | 0.084707 | 0.016151 | 261.2352 | 1.1629 | 1414.0355 | 3.392 | 0.040381 |  |  | 3432.4062 | 0.045516 | 1.4387 | 8.7053e-05 | 1.6018 |  | 0.092481 | 3178.5012 | 8.0249 | 23.478 | 0.74526 | 74.5264 | 91 | -50 |  | 0.65693 | 0.17834 | 91 | 5.46 | 0.091 | 21.84 | 1.638 | 36 | 18.8 | 54.8 | 0.34307 | 38.2957 | 3.0876 | 9.5739 | 2.1275 | 4 | 3.802 | 1.2673 | 2.4268 | 350 | 270.6994 | 2.9406 | 1.877 | 3.594 | 0.85106 | 2405.8125 | 0.79433 | 3.3437 | 3.802 | 3.0286 | 5460 | 270.6994 | 5460 | 270.6994 | 3.6941 | 1.2673 | 2.4268 | 0.34307 | 172.9907 | 0.64071 | 1.2269 | 1.2857 | 7.1166 | 0.1356 | 0.020167 | 1.128 | 0.033837 | 0.081292 | 0.0162 | 50.0374 |  | 1279.4964 | 3.822 | 0.040381 |  |  | 3862.3812 | 0.049591 | 1.5194 | 9.1937e-05 | 1.6991 |  | 0.097825 | 3365.971 | 8.5078 | 23.478 | 0.73401 | 73.4012 | 91 | -50
|  | 92 | 5.52 | 0.092 | 22.08 | 1.656 | 35.8899 | 19.8083 | 55.6982 |  | 0.35564 | 39.5776 | 3.1909 | 9.8944 | 2.1988 | 4 | 3.7193 | 1.2436 | 2.2532 | 350 | 270.5098 | 3.039 | 1.841 | 3.6432 | 0.80774 | 2562.7014 | 0.75389 | 3.362 | 3.7193 | 2.9674 | 5520 | 270.5098 | 5520 | 270.5098 | 3.6967 | 1.2436 | 2.4532 | 0.3364 |  |  |  | 1.2454 | 6.997 | 0.13332 | 0.018924 | 1.0507 | 0.24271 | 0.08392 | 0.01615 | 258.8649 | 1.1639 | 1412.4229 | 3.4293 | 0.040825 |  |  | 3470.125 | 0.046534 | 1.4687 | 8.8873e-05 | 1.6054 |  | 0.093549 | 3214.2859 | 8.0968 | 23.736 | 0.74565 | 74.5645 | 92 | -50 |  | 0.65693 | 0.17834 | 92 | 5.52 | 0.092 | 22.08 | 1.656 | 36 | 18.8 | 54.8 | 0.34307 | 38.2957 | 3.0876 | 9.5739 | 2.1275 | 4 | 3.8438 | 1.2813 | 2.4535 | 350 | 267.757 | 2.9406 | 1.877 | 3.594 | 0.85106 | 2432.25 | 0.79433 | 3.362 | 3.8438 | 3.0596 | 5520 | 267.757 | 5520 | 267.757 | 3.7347 | 1.2813 | 2.4535 | 0.34307 | 176.8136 | 0.65487 | 1.254 | 1.2998 | 7.1948 | 0.13709 | 0.020613 | 1.128 | 0.03347 | 0.080408 | 0.0162 | 49.6696 |  | 1278.6906 | 3.864 | 0.040825 |  |  | 3904.825 | 0.050687 | 1.5529 | 9.3968e-05 | 1.6991 |  | 0.0989 | 3401.7202 | 8.5852 | 23.736 | 0.73438 | 73.4378 | 92 | -50
|  | 93 | 5.58 | 0.093 | 22.32 | 1.674 | 35.8887 | 19.8193 | 55.708 |  | 0.35577 | 39.5912 | 3.192 | 9.8978 | 2.1995 | 4 | 3.7584 | 1.2567 | 2.2756 | 350 | 267.9315 | 3.04 | 1.8407 | 3.6437 | 0.80729 | 2591.9902 | 0.75348 | 3.3802 | 3.7584 | 2.9964 | 5580 | 267.9315 | 5580 | 267.9315 | 3.7323 | 1.2567 | 2.4756 | 0.33671 |  |  |  | 1.2591 | 7.069 | 0.13469 | 0.019342 | 1.0518 | 0.24039 | 0.083149 | 0.01615 | 256.543 | 1.1649 | 1410.8679 | 3.4666 | 0.041269 |  |  | 3507.8437 | 0.047562 | 1.4991 | 9.0711e-05 | 1.6089 |  | 0.094618 | 3250.3254 | 8.169 | 23.994 | 0.74601 | 74.6012 | 93 | -50 |  | 0.65693 | 0.17834 | 93 | 5.58 | 0.093 | 22.32 | 1.674 | 36 | 18.8 | 54.8 | 0.34307 | 38.2957 | 3.0876 | 9.5739 | 2.1275 | 4 | 3.8856 | 1.2952 | 2.4801 | 350 | 264.8779 | 2.9406 | 1.877 | 3.594 | 0.85106 | 2458.6875 | 0.79433 | 3.3802 | 3.8856 | 3.0905 | 5580 | 264.8779 | 5580 | 264.8779 | 3.7753 | 1.2952 | 2.4801 | 0.34307 | 180.6782 | 0.66918 | 1.2814 | 1.314 | 7.273 | 0.13858 | 0.021063 | 1.128 | 0.03311 | 0.079544 | 0.0162 | 49.3097 |  | 1277.9167 | 3.906 | 0.041269 |  |  | 3947.2687 | 0.051794 | 1.5869 | 9.6022e-05 | 1.6991 |  | 0.099975 | 3437.8484 | 8.663 | 23.994 | 0.73473 | 73.4727 | 93 | -50
|  | 94 | 5.64 | 0.094 | 22.56 | 1.692 | 35.8875 | 19.8302 | 55.7178 |  | 0.35591 | 39.6048 | 3.1931 | 9.9012 | 2.2003 | 4 | 3.7975 | 1.2698 | 2.298 | 350 | 265.4054 | 3.0411 | 1.8403 | 3.6442 | 0.80685 | 2621.3098 | 0.75306 | 3.3983 | 3.7975 | 3.0253 | 5640 | 265.4054 | 5640 | 265.4054 | 3.7678 | 1.2698 | 2.498 | 0.33701 |  |  |  | 1.2728 | 7.1409 | 0.13606 | 0.019764 | 1.0529 | 0.23812 | 0.082394 | 0.016149 | 254.268 | 1.1659 | 1409.3688 | 3.5038 | 0.041712 |  |  | 3545.5625 | 0.048601 | 1.5298 | 9.2565e-05 | 1.6125 |  | 0.095686 | 3286.6201 | 8.2416 | 24.252 | 0.74636 | 74.6363 | 94 | -50 |  | 0.65693 | 0.17834 | 94 | 5.64 | 0.094 | 22.56 | 1.692 | 36 | 18.8 | 54.8 | 0.34307 | 38.2957 | 3.0876 | 9.5739 | 2.1275 | 4 | 3.9273 | 1.3091 | 2.5068 | 350 | 262.06 | 2.9406 | 1.877 | 3.594 | 0.85106 | 2485.125 | 0.79433 | 3.3983 | 3.9273 | 3.1215 | 5640 | 262.06 | 5640 | 262.06 | 3.8159 | 1.3091 | 2.5068 | 0.34307 | 184.5847 | 0.68365 | 1.3091 | 1.3281 | 7.3512 | 0.14007 | 0.021518 | 1.128 | 0.032758 | 0.078698 | 0.0162 | 48.9575 |  | 1277.1736 | 3.948 | 0.041712 |  |  | 3989.7125 | 0.052914 | 1.6212 | 9.8098e-05 | 1.6991 |  | 0.10105 | 3474.3555 | 8.7412 | 24.252 | 0.73506 | 73.506 | 94 | -50
|  | 95 | 5.7 | 0.095 | 22.8 | 1.71 | 35.8863 | 19.8412 | 55.7275 |  | 0.35604 | 39.6185 | 3.1942 | 9.9046 | 2.201 | 4 | 3.8366 | 1.2829 | 2.3204 | 350 | 262.9298 | 3.0421 | 1.8399 | 3.6447 | 0.8064 | 2650.6603 | 0.75264 | 3.4163 | 3.8366 | 3.0543 | 5700 | 262.9298 | 5700 | 262.9298 | 3.8033 | 1.2829 | 2.5204 | 0.33732 |  |  |  | 1.2865 | 7.2127 | 0.13743 | 0.020192 | 1.054 | 0.23589 | 0.081654 | 0.016149 | 252.0385 | 1.1669 | 1407.9241 | 3.5411 | 0.042156 |  |  | 3583.2812 | 0.049651 | 1.5607 | 9.4437e-05 | 1.616 |  | 0.096755 | 3323.1703 | 8.3144 | 24.51 | 0.7467 | 74.6701 | 95 | -50 |  | 0.65693 | 0.17834 | 95 | 5.7 | 0.095 | 22.8 | 1.71 | 36 | 18.8 | 54.8 | 0.34307 | 38.2957 | 3.0876 | 9.5739 | 2.1275 | 4 | 3.9691 | 1.323 | 2.5335 | 350 | 259.3015 | 2.9406 | 1.877 | 3.594 | 0.85106 | 2511.5625 | 0.79433 | 3.4163 | 3.9691 | 3.1524 | 5700 | 259.3015 | 5700 | 259.3015 | 3.8565 | 1.323 | 2.5335 | 0.34307 | 188.5329 | 0.69827 | 1.3371 | 1.3422 | 7.4294 | 0.14156 | 0.021979 | 1.128 | 0.032413 | 0.077869 | 0.0162 | 48.6127 |  | 1276.4607 | 3.99 | 0.042156 |  |  | 4032.1562 | 0.054046 | 1.6559 | 0.0001002 | 1.6991 |  | 0.10212 | 3511.2416 | 8.8199 | 24.51 | 0.73538 | 73.5377 | 95 | -50
|  | 96 | 5.76 | 0.096 | 23.04 | 1.728 | 35.8851 | 19.8522 | 55.7373 |  | 0.35617 | 39.6321 | 3.1953 | 9.908 | 2.2018 | 4 | 3.8756 | 1.296 | 2.3427 | 350 | 260.5032 | 3.0432 | 1.8395 | 3.6452 | 0.80596 | 2680.0416 | 0.75223 | 3.4343 | 3.8756 | 3.0832 | 5760 | 260.5032 | 5760 | 260.5032 | 3.8387 | 1.296 | 2.5427 | 0.33762 |  |  |  | 1.3002 | 7.2845 | 0.1388 | 0.020623 | 1.0551 | 0.2337 | 0.080929 | 0.016148 | 249.8532 | 1.168 | 1406.5323 | 3.5784 | 0.0426 |  |  | 3621 | 0.050712 | 1.5919 | 9.6326e-05 | 1.6194 |  | 0.097823 | 3359.9763 | 8.3875 | 24.768 | 0.74703 | 74.7025 | 96 | -50 |  | 0.65693 | 0.17834 | 96 | 5.76 | 0.096 | 23.04 | 1.728 | 36 | 18.8 | 54.8 | 0.34307 | 38.2957 | 3.0876 | 9.5739 | 2.1275 | 4 | 4.0109 | 1.337 | 2.5601 | 350 | 256.6004 | 2.9406 | 1.877 | 3.594 | 0.85106 | 2538 | 0.79433 | 3.4343 | 4.0109 | 3.1834 | 5760 | 256.6004 | 5760 | 256.6004 | 3.8971 | 1.337 | 2.5601 | 0.34307 | 192.5229 | 0.71305 | 1.3654 | 1.3563 | 7.5076 | 0.14305 | 0.022444 | 1.128 | 0.032075 | 0.077058 | 0.0162 | 48.2751 |  | 1275.7771 | 4.032 | 0.0426 |  |  | 4074.6 | 0.05519 | 1.6909 | 0.00010232 | 1.6991 |  | 0.1032 | 3548.5066 | 8.8989 | 24.768 | 0.73568 | 73.5678 | 96 | -50
|  | 97 | 5.82 | 0.097 | 23.28 | 1.746 | 35.8839 | 19.8631 | 55.7471 |  | 0.35631 | 39.6457 | 3.1964 | 9.9114 | 2.2025 | 4 | 3.9147 | 1.3091 | 2.365 | 350 | 258.1242 | 3.0442 | 1.8391 | 3.6457 | 0.80551 | 2709.4537 | 0.75181 | 3.4521 | 3.9147 | 3.1121 | 5820 | 258.1242 | 5820 | 258.1242 | 3.8741 | 1.3091 | 2.565 | 0.33791 |  |  |  | 1.3138 | 7.3562 | 0.14017 | 0.021059 | 1.0562 | 0.23156 | 0.080218 | 0.016148 | 247.7107 | 1.169 | 1405.1919 | 3.6157 | 0.043044 |  |  | 3658.7187 | 0.051784 | 1.6234 | 9.8231e-05 | 1.6229 |  | 0.098892 | 3397.0383 | 8.4609 | 25.026 | 0.74734 | 74.7336 | 97 | -50 |  | 0.65693 | 0.17834 | 97 | 5.82 | 0.097 | 23.28 | 1.746 | 36 | 18.8 | 54.8 | 0.34307 | 38.2957 | 3.0876 | 9.5739 | 2.1275 | 4 | 4.0527 | 1.3509 | 2.5868 | 350 | 253.9551 | 2.9406 | 1.877 | 3.594 | 0.85106 | 2564.4375 | 0.79433 | 3.4521 | 4.0527 | 3.2143 | 5820 | 253.9551 | 5820 | 253.9551 | 3.9377 | 1.3509 | 2.5868 | 0.34307 | 196.5547 | 0.72798 | 1.394 | 1.3705 | 7.5858 | 0.14454 | 0.022914 | 1.128 | 0.031744 | 0.076264 | 0.0162 | 47.9444 |  | 1275.122 | 4.074 | 0.043044 |  |  | 4117.0437 | 0.056346 | 1.7263 | 0.00010446 | 1.6991 |  | 0.10427 | 3586.1506 | 8.9783 | 25.026 | 0.73597 | 73.5965 | 97 | -50
|  | 98 | 5.88 | 0.098 | 23.52 | 1.764 | 35.8828 | 19.8741 | 55.7568 |  | 0.35644 | 39.6593 | 3.1975 | 9.9148 | 2.2033 | 4 | 3.9537 | 1.3222 | 2.3872 | 350 | 255.7915 | 3.0453 | 1.8387 | 3.6462 | 0.80507 | 2738.8966 | 0.7514 | 3.4699 | 3.9537 | 3.141 | 5880 | 255.7915 | 5880 | 255.7915 | 3.9094 | 1.3222 | 2.5872 | 0.33821 |  |  |  | 1.3275 | 7.4278 | 0.14153 | 0.021499 | 1.0573 | 0.22946 | 0.079521 | 0.016147 | 245.6098 | 1.1701 | 1403.9017 | 3.6529 | 0.043487 |  |  | 3696.4375 | 0.052867 | 1.6552 | 0.00010015 | 1.6263 |  | 0.09996 | 3434.3566 | 8.5347 | 25.284 | 0.74763 | 74.7634 | 98 | -50 |  | 0.65693 | 0.17834 | 98 | 5.88 | 0.098 | 23.52 | 1.764 | 36 | 18.8 | 54.8 | 0.34307 | 38.2957 | 3.0876 | 9.5739 | 2.1275 | 4 | 4.0945 | 1.3648 | 2.6135 | 350 | 251.3637 | 2.9406 | 1.877 | 3.594 | 0.85106 | 2590.875 | 0.79433 | 3.4699 | 4.0945 | 3.2453 | 5880 | 251.3637 | 5880 | 251.3637 | 3.9783 | 1.3648 | 2.6135 | 0.34307 | 200.6282 | 0.74307 | 1.4229 | 1.3846 | 7.664 | 0.14603 | 0.023389 | 1.128 | 0.03142 | 0.075486 | 0.0162 | 47.6205 |  | 1274.4948 | 4.116 | 0.043487 |  |  | 4159.4875 | 0.057513 | 1.7621 | 0.00010662 | 1.6991 |  | 0.10535 | 3624.1736 | 9.0582 | 25.284 | 0.73624 | 73.6238 | 98 | -50
|  | 99 | 5.94 | 0.099 | 23.76 | 1.782 | 35.8816 | 19.885 | 55.7666 |  | 0.35658 | 39.6729 | 3.1986 | 9.9182 | 2.204 | 4 | 3.9927 | 1.3353 | 2.4094 | 350 | 253.5036 | 3.0463 | 1.8384 | 3.6466 | 0.80462 | 2768.3704 | 0.75098 | 3.4875 | 3.9927 | 3.1699 | 5940 | 253.5036 | 5940 | 253.5036 | 3.9447 | 1.3353 | 2.6094 | 0.3385 |  |  |  | 1.3412 | 7.4994 | 0.14289 | 0.021944 | 1.0583 | 0.2274 | 0.078837 | 0.016147 | 243.5493 | 1.1711 | 1402.6603 | 3.6902 | 0.043931 |  |  | 3734.1562 | 0.053961 | 1.6872 | 0.00010209 | 1.6296 |  | 0.10103 | 3471.9314 | 8.6087 | 25.542 | 0.74792 | 74.7919 | 99 | -50 |  | 0.65693 | 0.17834 | 99 | 5.94 | 0.099 | 23.76 | 1.782 | 36 | 18.8 | 54.8 | 0.34307 | 38.2957 | 3.0876 | 9.5739 | 2.1275 | 4 | 4.1362 | 1.3787 | 2.6401 | 350 | 248.8247 | 2.9406 | 1.877 | 3.594 | 0.85106 | 2617.3125 | 0.79433 | 3.4875 | 4.1362 | 3.2762 | 5940 | 248.8247 | 5940 | 248.8247 | 4.0189 | 1.3787 | 2.6401 | 0.34307 | 204.7436 | 0.75831 | 1.4521 | 1.3987 | 7.7422 | 0.14752 | 0.023869 | 1.128 | 0.031103 | 0.074723 | 0.0162 | 47.3031 |  | 1273.8947 | 4.158 | 0.043931 |  |  | 4201.9312 | 0.058693 | 1.7983 | 0.00010881 | 1.6991 |  | 0.10643 | 3662.5755 | 9.1384 | 25.542 | 0.7365 | 73.6497 | 99 | -50
|  | 100 | 6 | 0.1 | 24 | 1.8 | 35.8804 | 19.896 | 55.7764 |  | 0.35671 | 39.6865 | 3.1997 | 9.9216 | 2.2048 | 4 | 4.0316 | 1.3483 | 2.4316 | 350 | 251.2594 | 3.0474 | 1.838 | 3.6471 | 0.80418 | 2797.875 | 0.75057 | 3.5051 | 4.0316 | 3.1987 | 6000 | 251.2594 | 6000 | 251.2594 | 3.98 | 1.3483 | 2.6316 | 0.33878 |  |  |  | 1.3548 | 7.5709 | 0.14426 | 0.022393 | 1.0594 | 0.22538 | 0.078167 | 0.016146 | 241.5281 | 1.1722 | 1401.4663 | 3.7275 | 0.044375 |  |  | 3771.875 | 0.055065 | 1.7196 | 0.00010405 | 1.6329 |  | 0.1021 | 3509.7628 | 8.6831 | 25.8 | 0.74819 | 74.8193 | 100 | -50 |  | 0.65693 | 0.17834 | 100 | 6 | 0.1 | 24 | 1.8 | 36 | 18.8 | 54.8 | 0.34307 | 38.2957 | 3.0876 | 9.5739 | 2.1275 | 4 | 4.178 | 1.3927 | 2.6668 | 350 | 246.3364 | 2.9406 | 1.877 | 3.594 | 0.85106 | 2643.75 | 0.79433 | 3.5051 | 4.178 | 3.3072 | 6000 | 246.3364 | 6000 | 246.3364 | 4.0595 | 1.3927 | 2.6668 | 0.34307 | 208.9007 | 0.77371 | 1.4816 | 1.4129 | 7.8204 | 0.14901 | 0.024353 | 1.128 | 0.030792 | 0.073976 | 0.0162 | 46.9921 |  | 1273.321 | 4.2 | 0.044375 |  |  | 4244.375 | 0.059885 | 1.8348 | 0.00011102 | 1.6991 |  | 0.1075 | 3701.3563 | 9.2191 | 25.8 | 0.73674 | 73.6742 | 100 | -50
|  | Step | Iout1 (A) | Iout2 (A) | Pout1 (W) | Pout2 (W) | Vin (V) | Vout1-Reflected (V) | Vsw-max (V) |  | Duty Cycle | Pout1-max (W) | Pout2-max (W) | Iout1-max (A) | Iout2-max (A) | Vout1-actual (V) | Isw (A) | Ton-BCM (µs) | Toff-BCM (µs) | Fsw-max-BCM (kHz) | Fsw-BCM (kHz) | Ipri-min-BCM (A) | Toff-min-BCM (µs) | Iout1-min-BCM (A) | Toff-FFB (µs) | Fsw-FFB (kHz) | Iout1-max-FFB (A) | Ipri-DCM (A) | Ipri (A) | COMP (V) | Iout (mA) | Fsw (kHz) | Iout (mA) | Fsw (kHz) | Tsw (µs) | Ton (µs) | Toff (µs) | Duty Cycle | Cout1 (µF) for 1% ripple | Cout2 (µF) for 1% ripple | Cin (µF) for 5% ripple | Ipri-rms (A) | Isec1-rms (A) | Isec2-rms (A) | P-FET-Cond (W) | P-FET-Sw (W) | P-FET-Qg (W) | P-FET-Coss (W) | P-IQ (W) | P-IC-Total (mW) | P-FET-Total (W) | P-Total (mW) | P-Diode1-Cond (W) | P-Diode2-Cond (W) | P-Diode-Leak (W) | P-Diode-Snubber (W) | P-Diode-Total (W) | PCu-pri (W) | PCu-sec1 (W) | PCu-sec2 (W) | Core Loss (W) | P-trans (W) | P-LeakL-Clamp/Snub (W) | P-Trans-Total (W) | P-Loss-Total (W) | Pout (W) | Efficiency | Efficiency (%) | Iout1 (%) | Check Iout-max |  | D1' based on raw calculation | D2' based on raw calculation | Step | Iout1 (A) | Iout2 (A) | Pout1 (W) | Pout2 (W) | Vin (V) | Vout1-Reflected (V) | Vsw-max (V) | Duty Cycle | Pout1-max (W) | Pout2-max (W) | Iout1-max (A) | Iout2-max (A) | Vout1-actual (V) | Isw (A) | Ton-BCM (µs) | Toff-BCM (µs) | Fsw-max-BCM (kHz) | Fsw-BCM (kHz) | Ipri-min-BCM (A) | Toff-min-BCM (µs) | Iout1-min-BCM (A) | Toff-FFB (µs) | Fsw-FFB (kHz) | Iout1-max-FFB (A) | Ipri-DCM (A) | Ipri (A) | COMP (V) | Iout (mA) | Fsw (kHz) | Iout (mA) | Fsw (kHz) | Tsw (µs) | Ton (µs) | Toff (µs) | Duty Cycle | Cout1 (µF) for 1% ripple | Cout2 (µF) for 1% ripple | Cin (µF) for 5% ripple | Ipri-rms (A) | Isec1-rms (A) | Isec2-rms (A) | P-FET-Cond (W) | P-FET-Sw (W) | P-FET-Qg (W) | P-FET-Coss (W) | P-IQ (W) | P-IC-Total (mW) | P-FET-Total (W) | P-Total (mW) | P-Diode1-Cond (W) | P-Diode2-Cond (W) | P-Diode-Leak (W) | P-Diode-Snubber (W) | P-Diode-Total (W) | PCu-pri (W) | PCu-sec1 (W) | PCu-sec2 (W) | Core Loss (W) | P-trans (W) | P-LeakL-Clamp/Snub (W) | P-Trans-Total (W) | P-Loss-Total (W) | Pout (W) | Efficiency | Efficiency (%) | Iout1 (%) | Check Iout-max |  | Vout1 Diode cond duration | Vou2 Diode cond duration
|  | Customer Min Load 1 | [6 empty] | Customer Min Load 2
|  |  | Iout_min1 | Po-min1 | [5 empty] | Iout_min2 | Po-min2
|  |  | 0.1 | 0.4 | [5 empty] | 0.0005 | 0.009 | [5 empty] | 25.8
|  | Required min load | [6 empty] | Required min load
|  |  | Ton Min | Vin_max | Fsw_min | Lmin |  |  |  | Ton Min | Vin_max | Fsw_min | Lmin
|  |  | 2e-07 | 36 | 15000 | 1.08e-05 |  |  |  | 2e-07 | 36 | 15000 | 1.08e-05
|  |  |  | Po_cal | [6 empty] | Po_cal
|  |  |  | 0.036 | [6 empty] | 0.036
|  | Do you need a Dummy Load1 | [6 empty] | Do you need a Dummy Load2
|  |  |  | No | -48.4615 | [5 empty] | Yes | 13230
31JUL2024
FET Qg loss is using VIN instead of 5V VDD.

## Fsw vs VIN (hidden)
Voltages |  |  | Miscellaneous
Step | Vin (V) | Vout-Reflected (V) | Duty Cycle | Pout-max (W) | Iout-max (A) | Vsw-max (V) | Isw (A) | Ton-BCM (us) | Toff-BCM (us) | Fsw-BCM (kHz) at Iout-max | Fsw-max-BCM (kHz) | Ipri-min-BCM (A) | Toff-min-BCM (us) | Iout-min-BCM (A) | Toff-FFB (us)
0.1 | 18 | 18.8 | 0.51087 | 30.6522 | 7.663 | 36.8 | 1.35 | 0.9 | 0.8617 | 350 | 350 | 2.1894 | 1.3975 | 2.1418 | 0.85106
1 | 18.18 | 18.8 | 0.50838 | 30.808 | 7.702 | 36.98 | 1.35 | 0.89109 | 0.8617 | 350 | 350 | 2.2006 | 1.4046 | 2.1637 | 0.85106
2 | 18.36 | 18.8 | 0.50592 | 30.9623 | 7.7406 | 37.16 | 1.35 | 0.88235 | 0.8617 | 350 | 350 | 2.2116 | 1.4117 | 2.1854 | 0.85106
3 | 18.54 | 18.8 | 0.50348 | 31.1152 | 7.7788 | 37.34 | 1.35 | 0.87379 | 0.8617 | 350 | 350 | 2.2225 | 1.4186 | 2.207 | 0.85106
4 | 18.72 | 18.8 | 0.50107 | 31.2665 | 7.8166 | 37.52 | 1.35 | 0.86538 | 0.8617 | 350 | 350 | 2.2333 | 1.4255 | 2.2286 | 0.85106
5 | 18.9 | 18.8 | 0.49867 | 31.4164 | 7.8541 | 37.7 | 1.35 | 0.85714 | 0.8617 | 350 | 350 | 2.244 | 1.4324 | 2.25 | 0.85106
6 | 19.08 | 18.8 | 0.4963 | 31.5649 | 7.8912 | 37.88 | 1.35 | 0.84906 | 0.8617 | 350 | 350 | 2.2546 | 1.4391 | 2.2713 | 0.85106
7 | 19.26 | 18.8 | 0.49396 | 31.712 | 7.928 | 38.06 | 1.35 | 0.84112 | 0.8617 | 350 | 350 | 2.2651 | 1.4458 | 2.2925 | 0.85106
8 | 19.44 | 18.8 | 0.49163 | 31.8577 | 7.9644 | 38.24 | 1.35 | 0.83333 | 0.8617 | 350 | 350 | 2.2756 | 1.4525 | 2.3136 | 0.85106
9 | 19.62 | 18.8 | 0.48933 | 32.0021 | 8.0005 | 38.42 | 1.35 | 0.82569 | 0.8617 | 350 | 350 | 2.2859 | 1.4591 | 2.3347 | 0.85106
10 | 19.8 | 18.8 | 0.48705 | 32.1451 | 8.0363 | 38.6 | 1.35 | 0.81818 | 0.8617 | 350 | 350 | 2.2961 | 1.4656 | 2.3556 | 0.85106
11 | 19.98 | 18.8 | 0.48479 | 32.2867 | 8.0717 | 38.78 | 1.35 | 0.81081 | 0.8617 | 350 | 350 | 2.3062 | 1.472 | 2.3764 | 0.85106
12 | 20.16 | 18.8 | 0.48255 | 32.4271 | 8.1068 | 38.96 | 1.35 | 0.80357 | 0.8617 | 350 | 350 | 2.3162 | 1.4784 | 2.3971 | 0.85106
13 | 20.34 | 18.8 | 0.48033 | 32.5662 | 8.1415 | 39.14 | 1.35 | 0.79646 | 0.8617 | 350 | 350 | 2.3262 | 1.4848 | 2.4177 | 0.85106
14 | 20.52 | 18.8 | 0.47813 | 32.704 | 8.176 | 39.32 | 1.35 | 0.78947 | 0.8617 | 350 | 350 | 2.336 | 1.4911 | 2.4382 | 0.85106
15 | 20.7 | 18.8 | 0.47595 | 32.8405 | 8.2101 | 39.5 | 1.35 | 0.78261 | 0.8617 | 350 | 350 | 2.3458 | 1.4973 | 2.4586 | 0.85106
16 | 20.88 | 18.8 | 0.47379 | 32.9758 | 8.244 | 39.68 | 1.35 | 0.77586 | 0.8617 | 350 | 350 | 2.3554 | 1.5035 | 2.4789 | 0.85106
17 | 21.06 | 18.8 | 0.47165 | 33.1099 | 8.2775 | 39.86 | 1.35 | 0.76923 | 0.8617 | 350 | 350 | 2.365 | 1.5096 | 2.4991 | 0.85106
18 | 21.24 | 18.8 | 0.46953 | 33.2428 | 8.3107 | 40.04 | 1.35 | 0.76271 | 0.8617 | 350 | 350 | 2.3745 | 1.5156 | 2.5192 | 0.85106
19 | 21.42 | 18.8 | 0.46743 | 33.3744 | 8.3436 | 40.22 | 1.35 | 0.7563 | 0.8617 | 350 | 350 | 2.3839 | 1.5216 | 2.5392 | 0.85106
20 | 21.6 | 18.8 | 0.46535 | 33.505 | 8.3762 | 40.4 | 1.35 | 0.75 | 0.8617 | 350 | 350 | 2.3932 | 1.5276 | 2.5591 | 0.85106
21 | 21.78 | 18.8 | 0.46328 | 33.6343 | 8.4086 | 40.58 | 1.35 | 0.7438 | 0.8617 | 350 | 350 | 2.4025 | 1.5335 | 2.5789 | 0.85106
22 | 21.96 | 18.8 | 0.46124 | 33.7625 | 8.4406 | 40.76 | 1.35 | 0.7377 | 0.8617 | 350 | 350 | 2.4116 | 1.5393 | 2.5986 | 0.85106
23 | 22.14 | 18.8 | 0.45921 | 33.8896 | 8.4724 | 40.94 | 1.35 | 0.73171 | 0.8617 | 350 | 350 | 2.4207 | 1.5451 | 2.6182 | 0.85106
24 | 22.32 | 18.8 | 0.4572 | 34.0156 | 8.5039 | 41.12 | 1.35 | 0.72581 | 0.8617 | 350 | 350 | 2.4297 | 1.5509 | 2.6377 | 0.85106
25 | 22.5 | 18.8 | 0.45521 | 34.1404 | 8.5351 | 41.3 | 1.35 | 0.72 | 0.8617 | 350 | 350 | 2.4386 | 1.5566 | 2.6571 | 0.85106
26 | 22.68 | 18.8 | 0.45323 | 34.2642 | 8.5661 | 41.48 | 1.35 | 0.71429 | 0.8617 | 350 | 350 | 2.4474 | 1.5622 | 2.6764 | 0.85106
27 | 22.86 | 18.8 | 0.45127 | 34.3869 | 8.5967 | 41.66 | 1.35 | 0.70866 | 0.8617 | 350 | 350 | 2.4562 | 1.5678 | 2.6956 | 0.85106
28 | 23.04 | 18.8 | 0.44933 | 34.5086 | 8.6272 | 41.84 | 1.35 | 0.70312 | 0.8617 | 350 | 350 | 2.4649 | 1.5733 | 2.7147 | 0.85106
29 | 23.22 | 18.8 | 0.44741 | 34.6292 | 8.6573 | 42.02 | 1.35 | 0.69767 | 0.8617 | 350 | 350 | 2.4735 | 1.5788 | 2.7337 | 0.85106
30 | 23.4 | 18.8 | 0.4455 | 34.7488 | 8.6872 | 42.2 | 1.35 | 0.69231 | 0.8617 | 350 | 350 | 2.4821 | 1.5843 | 2.7526 | 0.85106
31 | 23.58 | 18.8 | 0.44361 | 34.8674 | 8.7168 | 42.38 | 1.35 | 0.68702 | 0.8617 | 350 | 350 | 2.4905 | 1.5897 | 2.7714 | 0.85106
32 | 23.76 | 18.8 | 0.44173 | 34.985 | 8.7462 | 42.56 | 1.35 | 0.68182 | 0.8617 | 350 | 350 | 2.4989 | 1.5951 | 2.7902 | 0.85106
33 | 23.94 | 18.8 | 0.43987 | 35.1015 | 8.7754 | 42.74 | 1.35 | 0.67669 | 0.8617 | 350 | 350 | 2.5073 | 1.6004 | 2.8088 | 0.85106
34 | 24.12 | 18.8 | 0.43802 | 35.2171 | 8.8043 | 42.92 | 1.35 | 0.67164 | 0.8617 | 350 | 350 | 2.5155 | 1.6056 | 2.8273 | 0.85106
35 | 24.3 | 18.8 | 0.43619 | 35.3318 | 8.8329 | 43.1 | 1.35 | 0.66667 | 0.8617 | 350 | 350 | 2.5237 | 1.6109 | 2.8457 | 0.85106
36 | 24.48 | 18.8 | 0.43438 | 35.4455 | 8.8614 | 43.28 | 1.35 | 0.66176 | 0.8617 | 350 | 350 | 2.5318 | 1.6161 | 2.8641 | 0.85106
37 | 24.66 | 18.8 | 0.43258 | 35.5582 | 8.8896 | 43.46 | 1.35 | 0.65693 | 0.8617 | 350 | 350 | 2.5399 | 1.6212 | 2.8823 | 0.85106
38 | 24.84 | 18.8 | 0.4308 | 35.67 | 8.9175 | 43.64 | 1.35 | 0.65217 | 0.8617 | 350 | 350 | 2.5479 | 1.6263 | 2.9005 | 0.85106
39 | 25.02 | 18.8 | 0.42903 | 35.7809 | 8.9452 | 43.82 | 1.35 | 0.64748 | 0.8617 | 350 | 350 | 2.5558 | 1.6313 | 2.9186 | 0.85106
40 | 25.2 | 18.8 | 0.42727 | 35.8909 | 8.9727 | 44 | 1.35 | 0.64286 | 0.8617 | 350 | 350 | 2.5636 | 1.6364 | 2.9365 | 0.85106
41 | 25.38 | 18.8 | 0.42553 | 36 | 9 | 44.18 | 1.35 | 0.6383 | 0.8617 | 350 | 350 | 2.5714 | 1.6413 | 2.9544 | 0.85106
42 | 25.56 | 18.8 | 0.42381 | 36.1082 | 9.0271 | 44.36 | 1.35 | 0.6338 | 0.8617 | 350 | 350 | 2.5792 | 1.6463 | 2.9722 | 0.85106
43 | 25.74 | 18.8 | 0.42209 | 36.2155 | 9.0539 | 44.54 | 1.35 | 0.62937 | 0.8617 | 350 | 350 | 2.5868 | 1.6512 | 2.9899 | 0.85106
44 | 25.92 | 18.8 | 0.42039 | 36.322 | 9.0805 | 44.72 | 1.35 | 0.625 | 0.8617 | 350 | 350 | 2.5944 | 1.656 | 3.0075 | 0.85106
45 | 26.1 | 18.8 | 0.41871 | 36.4276 | 9.1069 | 44.9 | 1.35 | 0.62069 | 0.8617 | 350 | 350 | 2.602 | 1.6608 | 3.025 | 0.85106
46 | 26.28 | 18.8 | 0.41704 | 36.5324 | 9.1331 | 45.08 | 1.35 | 0.61644 | 0.8617 | 350 | 350 | 2.6095 | 1.6656 | 3.0424 | 0.85106
47 | 26.46 | 18.8 | 0.41538 | 36.6363 | 9.1591 | 45.26 | 1.35 | 0.61224 | 0.8617 | 350 | 350 | 2.6169 | 1.6703 | 3.0598 | 0.85106
48 | 26.64 | 18.8 | 0.41373 | 36.7394 | 9.1849 | 45.44 | 1.35 | 0.60811 | 0.8617 | 350 | 350 | 2.6242 | 1.6751 | 3.077 | 0.85106
49 | 26.82 | 18.8 | 0.4121 | 36.8417 | 9.2104 | 45.62 | 1.35 | 0.60403 | 0.8617 | 350 | 350 | 2.6316 | 1.6797 | 3.0942 | 0.85106
50 | 27 | 18.8 | 0.41048 | 36.9432 | 9.2358 | 45.8 | 1.35 | 0.6 | 0.8617 | 350 | 350 | 2.6388 | 1.6843 | 3.1113 | 0.85106
51 | 27.18 | 18.8 | 0.40887 | 37.0439 | 9.261 | 45.98 | 1.35 | 0.59603 | 0.8617 | 350 | 350 | 2.646 | 1.6889 | 3.1282 | 0.85106
52 | 27.36 | 18.8 | 0.40728 | 37.1438 | 9.286 | 46.16 | 1.35 | 0.59211 | 0.8617 | 350 | 350 | 2.6531 | 1.6935 | 3.1451 | 0.85106
53 | 27.54 | 18.8 | 0.4057 | 37.243 | 9.3107 | 46.34 | 1.35 | 0.58824 | 0.8617 | 350 | 350 | 2.6602 | 1.698 | 3.1619 | 0.85106
54 | 27.72 | 18.8 | 0.40413 | 37.3414 | 9.3353 | 46.52 | 1.35 | 0.58442 | 0.8617 | 350 | 350 | 2.6672 | 1.7025 | 3.1787 | 0.85106
55 | 27.9 | 18.8 | 0.40257 | 37.439 | 9.3597 | 46.7 | 1.35 | 0.58065 | 0.8617 | 350 | 350 | 2.6742 | 1.7069 | 3.1953 | 0.85106
56 | 28.08 | 18.8 | 0.40102 | 37.5358 | 9.384 | 46.88 | 1.35 | 0.57692 | 0.8617 | 350 | 350 | 2.6811 | 1.7114 | 3.2119 | 0.85106
57 | 28.26 | 18.8 | 0.39949 | 37.632 | 9.408 | 47.06 | 1.35 | 0.57325 | 0.8617 | 350 | 350 | 2.688 | 1.7157 | 3.2283 | 0.85106
58 | 28.44 | 18.8 | 0.39797 | 37.7273 | 9.4318 | 47.24 | 1.35 | 0.56962 | 0.8617 | 350 | 350 | 2.6948 | 1.7201 | 3.2447 | 0.85106
59 | 28.62 | 18.8 | 0.39646 | 37.822 | 9.4555 | 47.42 | 1.35 | 0.56604 | 0.8617 | 350 | 350 | 2.7016 | 1.7244 | 3.261 | 0.85106
60 | 28.8 | 18.8 | 0.39496 | 37.916 | 9.479 | 47.6 | 1.35 | 0.5625 | 0.8617 | 350 | 350 | 2.7083 | 1.7287 | 3.2773 | 0.85106
61 | 28.98 | 18.8 | 0.39347 | 38.0092 | 9.5023 | 47.78 | 1.35 | 0.55901 | 0.8617 | 350 | 350 | 2.7149 | 1.7329 | 3.2934 | 0.85106
62 | 29.16 | 18.8 | 0.39199 | 38.1018 | 9.5254 | 47.96 | 1.35 | 0.55556 | 0.8617 | 350 | 350 | 2.7216 | 1.7372 | 3.3094 | 0.85106
63 | 29.34 | 18.8 | 0.39053 | 38.1936 | 9.5484 | 48.14 | 1.35 | 0.55215 | 0.8617 | 350 | 350 | 2.7281 | 1.7413 | 3.3254 | 0.85106
64 | 29.52 | 18.8 | 0.38907 | 38.2848 | 9.5712 | 48.32 | 1.35 | 0.54878 | 0.8617 | 350 | 350 | 2.7346 | 1.7455 | 3.3413 | 0.85106
65 | 29.7 | 18.8 | 0.38763 | 38.3753 | 9.5938 | 48.5 | 1.35 | 0.54545 | 0.8617 | 350 | 350 | 2.7411 | 1.7496 | 3.3571 | 0.85106
66 | 29.88 | 18.8 | 0.3862 | 38.4651 | 9.6163 | 48.68 | 1.35 | 0.54217 | 0.8617 | 350 | 350 | 2.7475 | 1.7537 | 3.3729 | 0.85106
67 | 30.06 | 18.8 | 0.38477 | 38.5542 | 9.6386 | 48.86 | 1.35 | 0.53892 | 0.8617 | 350 | 350 | 2.7539 | 1.7578 | 3.3885 | 0.85106
68 | 30.24 | 18.8 | 0.38336 | 38.6427 | 9.6607 | 49.04 | 1.35 | 0.53571 | 0.8617 | 350 | 350 | 2.7602 | 1.7618 | 3.4041 | 0.85106
69 | 30.42 | 18.8 | 0.38196 | 38.7306 | 9.6826 | 49.22 | 1.35 | 0.53254 | 0.8617 | 350 | 350 | 2.7665 | 1.7658 | 3.4196 | 0.85106
70 | 30.6 | 18.8 | 0.38057 | 38.8178 | 9.7045 | 49.4 | 1.35 | 0.52941 | 0.8617 | 350 | 350 | 2.7727 | 1.7698 | 3.435 | 0.85106
71 | 30.78 | 18.8 | 0.37919 | 38.9044 | 9.7261 | 49.58 | 1.35 | 0.52632 | 0.8617 | 350 | 350 | 2.7789 | 1.7738 | 3.4503 | 0.85106
72 | 30.96 | 18.8 | 0.37781 | 38.9904 | 9.7476 | 49.76 | 1.35 | 0.52326 | 0.8617 | 350 | 350 | 2.785 | 1.7777 | 3.4656 | 0.85106
73 | 31.14 | 18.8 | 0.37645 | 39.0757 | 9.7689 | 49.94 | 1.35 | 0.52023 | 0.8617 | 350 | 350 | 2.7911 | 1.7816 | 3.4808 | 0.85106
74 | 31.32 | 18.8 | 0.3751 | 39.1604 | 9.7901 | 50.12 | 1.35 | 0.51724 | 0.8617 | 350 | 350 | 2.7972 | 1.7854 | 3.4959 | 0.85106
75 | 31.5 | 18.8 | 0.37376 | 39.2445 | 9.8111 | 50.3 | 1.35 | 0.51429 | 0.8617 | 350 | 350 | 2.8032 | 1.7893 | 3.5109 | 0.85106
76 | 31.68 | 18.8 | 0.37242 | 39.3281 | 9.832 | 50.48 | 1.35 | 0.51136 | 0.8617 | 350 | 350 | 2.8091 | 1.7931 | 3.5259 | 0.85106
77 | 31.86 | 18.8 | 0.3711 | 39.411 | 9.8527 | 50.66 | 1.35 | 0.50847 | 0.8617 | 350 | 350 | 2.8151 | 1.7969 | 3.5408 | 0.85106
78 | 32.04 | 18.8 | 0.36979 | 39.4933 | 9.8733 | 50.84 | 1.35 | 0.50562 | 0.8617 | 350 | 350 | 2.821 | 1.8006 | 3.5556 | 0.85106
79 | 32.22 | 18.8 | 0.36848 | 39.5751 | 9.8938 | 51.02 | 1.35 | 0.50279 | 0.8617 | 350 | 350 | 2.8268 | 1.8043 | 3.5703 | 0.85106
80 | 32.4 | 18.8 | 0.36719 | 39.6562 | 9.9141 | 51.2 | 1.35 | 0.5 | 0.8617 | 350 | 350 | 2.8326 | 1.808 | 3.585 | 0.85106
81 | 32.58 | 18.8 | 0.3659 | 39.7369 | 9.9342 | 51.38 | 1.35 | 0.49724 | 0.8617 | 350 | 350 | 2.8383 | 1.8117 | 3.5996 | 0.85106
82 | 32.76 | 18.8 | 0.36462 | 39.8169 | 9.9542 | 51.56 | 1.35 | 0.49451 | 0.8617 | 350 | 350 | 2.8441 | 1.8154 | 3.6141 | 0.85106
83 | 32.94 | 18.8 | 0.36336 | 39.8964 | 9.9741 | 51.74 | 1.35 | 0.4918 | 0.8617 | 350 | 350 | 2.8497 | 1.819 | 3.6285 | 0.85106
84 | 33.12 | 18.8 | 0.3621 | 39.9753 | 9.9938 | 51.92 | 1.35 | 0.48913 | 0.8617 | 350 | 350 | 2.8554 | 1.8226 | 3.6429 | 0.85106
85 | 33.3 | 18.8 | 0.36084 | 40.0537 | 10.0134 | 52.1 | 1.35 | 0.48649 | 0.8617 | 350 | 350 | 2.861 | 1.8262 | 3.6572 | 0.85106
86 | 33.48 | 18.8 | 0.3596 | 40.1316 | 10.0329 | 52.28 | 1.35 | 0.48387 | 0.8617 | 350 | 350 | 2.8665 | 1.8297 | 3.6715 | 0.85106
87 | 33.66 | 18.8 | 0.35837 | 40.2089 | 10.0522 | 52.46 | 1.35 | 0.48128 | 0.8617 | 350 | 350 | 2.8721 | 1.8332 | 3.6856 | 0.85106
88 | 33.84 | 18.8 | 0.35714 | 40.2857 | 10.0714 | 52.64 | 1.35 | 0.47872 | 0.8617 | 350 | 350 | 2.8776 | 1.8367 | 3.6997 | 0.85106
89 | 34.02 | 18.8 | 0.35593 | 40.362 | 10.0905 | 52.82 | 1.35 | 0.47619 | 0.8617 | 350 | 350 | 2.883 | 1.8402 | 3.7137 | 0.85106
90 | 34.2 | 18.8 | 0.35472 | 40.4377 | 10.1094 | 53 | 1.35 | 0.47368 | 0.8617 | 350 | 350 | 2.8884 | 1.8437 | 3.7277 | 0.85106
91 | 34.38 | 18.8 | 0.35352 | 40.513 | 10.1282 | 53.18 | 1.35 | 0.4712 | 0.8617 | 350 | 350 | 2.8938 | 1.8471 | 3.7416 | 0.85106
92 | 34.56 | 18.8 | 0.35232 | 40.5877 | 10.1469 | 53.36 | 1.35 | 0.46875 | 0.8617 | 350 | 350 | 2.8991 | 1.8505 | 3.7554 | 0.85106
93 | 34.74 | 18.8 | 0.35114 | 40.6619 | 10.1655 | 53.54 | 1.35 | 0.46632 | 0.8617 | 350 | 350 | 2.9044 | 1.8539 | 3.7691 | 0.85106
94 | 34.92 | 18.8 | 0.34996 | 40.7357 | 10.1839 | 53.72 | 1.35 | 0.46392 | 0.8617 | 350 | 350 | 2.9097 | 1.8572 | 3.7828 | 0.85106
95 | 35.1 | 18.8 | 0.34879 | 40.8089 | 10.2022 | 53.9 | 1.35 | 0.46154 | 0.8617 | 350 | 350 | 2.9149 | 1.8606 | 3.7964 | 0.85106
96 | 35.28 | 18.8 | 0.34763 | 40.8817 | 10.2204 | 54.08 | 1.35 | 0.45918 | 0.8617 | 350 | 350 | 2.9201 | 1.8639 | 3.81 | 0.85106
97 | 35.46 | 18.8 | 0.34648 | 40.9539 | 10.2385 | 54.26 | 1.35 | 0.45685 | 0.8617 | 350 | 350 | 2.9253 | 1.8672 | 3.8235 | 0.85106
98 | 35.64 | 18.8 | 0.34533 | 41.0257 | 10.2564 | 54.44 | 1.35 | 0.45455 | 0.8617 | 350 | 350 | 2.9304 | 1.8705 | 3.8369 | 0.85106
99 | 35.82 | 18.8 | 0.3442 | 41.097 | 10.2743 | 54.62 | 1.35 | 0.45226 | 0.8617 | 350 | 350 | 2.9355 | 1.8737 | 3.8502 | 0.85106
100 | 36 | 18.8 | 0.34307 | 41.1679 | 10.292 | 54.8 | 1.35 | 0.45 | 0.8617 | 350 | 350 | 2.9406 | 1.877 | 3.8635 | 0.85106

## BOM & Schematic
SINGLE Output PSR Flyback Converter, VIN = 24 V, VOUT = 4 V, IOUT = 6 A
LM5185-Q1 Low IQ, High Efficiency, PSR Flyback Converter BOM
Count | Ref Des | Value | Description | Size | Part Number | MFR | Footprint (mm) | Area (mm2)
1 | CIN | 10 | Capacitor, Ceramic, 10µF, 100V, X7R, 10% |  | Std | Std | 1.0 x 0.5 | 0.5 |  |  |  | 1
1 | COUT | 100 | Capacitor, Ceramic, 100µF, 6.3V, X7R, 10% |  | Std | Std | 3.2 x 2.5 | 8 |  |  |  | 5
- | COUT2 | - | - |  | - | - | - | - |  |  |  | 5
- | - | - | - |  | - | - | - | - |  |  |  | 5
1 | CCOMP | 4nF | Capacitor, Ceramic, 4nF, 16V, X7R, 10% |  | - | - | 2.0 x 1.25 | 2.5 |  |  |  | 3
1 | CHF | 100pF | Capacitor, Ceramic, 100pF, 50V, X7R, 10% |  | - | - | 3.2 x 1.6 | 5.1 |  |  |  | 4
1 | CVCC | 1 | Capacitor, Ceramic, 1µF, 25V, X7R, 10% |  | Std | Std | 1.6 x 0.8 | 1.3 |  |  |  | 2
1 | CFLT | 100pF | Capacitor, Ceramic, 100pF, 50V, X7R, 10% |  | - | - | 1.0 x 0.5 | 0.5 |  |  |  | 1
1 | DFLY | Diode | Rectifying Diode, Schottky |  | Std | Std | 3.6 x 1.8 | 6.5 |  |  |  | 3
- | DFLY2 | - | - | 0603 | - | - | - | - |  |  |  | 3
1 | DF | Diode | Clamp Circuit Diode, Fast Recovery |  | Std | Std | 1.6 x 0.8 | 1.3 |  |  |  | 1
1 | DCLAMP | 24V | Clamp Circuit Diode, Zener, 24V | 0603 | Std | Std | 5.0 x 2.5 | 12.5 |  |  |  | 4
1 | DZ1 | 4.4V | Output Clamp Diode, Zener, 5V |  | Std | Std | 3.6 x 1.8 | 6.5 |  |  |  | 3
- | DZ2 | 19.8V | - |  | - | - | - | - |  |  |  | 3
1 | Q1 | 80V | Power MOSFET | SO-8 | Std | Std | 5.0 x 6.0 | 30
1 | RSET | 12.1 | 12.1 | 0603 | Std | Std | 1.6 x 0.8 | 1.3 |  |  |  | 2
1 | RFB | 188 | 188 | 0603 | Std | Std | 2.0 x 1.25 | 2.5 |  |  |  | 3
1 | RUV1 | 121k | Resistor, Chip, 121kΩ, 1/16W, 1% | 0603 | Std | Std | 1.0 x 0.5 | 0.5 |  |  |  | 1
1 | RUV2 | 17.4k | Resistor, Chip, 17.4kΩ, 1/16W, 1% | 0603 | Std | Std | 1.0 x 0.5 | 0.5 |  |  |  | 1
- | RTC | - | - | 0603 | - | - | - | - |  |  |  | 1
1 | RCS | 15mΩ | Non-inductive Chip Power Resistor, 1% | 0603 | Std | Std | 9.3 x 2.7 | 25.1 |  |  |  | 6
1 | RCOMP | 6.7 | Resistor, Chip, 6.7kΩ, 1/16W, 1% | 0603 | Std | Std | 1.6 x 0.8 | 1.3 |  |  |  | 2
1 | RFLT | 100Ω | Resistor, Chip, 100Ω, 1/16W, 1% | 0603 | Std | Std | 1.0 x 0.5 | 0.5 |  |  |  | 1
1 | T1 | 12k | Transformer, 12µH, 4 : 1, 30mΩ Pri DCR | - | Various | Various | 23 x 17 | 391 |  |  |  | 8
1 | U1 | LM5185-Q1 | IC, LM5185-Q1, PSR Flyback Controller, 4.5V–100V Input | HTSSOP14 | LM5185-Q1 | TI | 5.0 x 6.4 | 32
[5 empty] | Total Solution Size (buffered by 25%) |  |  | 661.75 | mm2 = | 1.0257 | in2
NOTES:
* Choose a transformer with saturation current rating higher than the max peak current limit setting for all operating temperatures *
** Appropriately derate the effective input and output capacitances for applied voltage and temperature, particularly with ceramics **
*** Use a primary-side RC snubber from SW to VIN to dampen leakage inductance spike ***
**** Use a flyback diode RC snubber to dampen ringing if needed ****
***** Use an output zener to clamp the output at no load *****
100µF
10µF
24V
4V
6A
121kΩ
17.4kΩ
188kΩ
10kΩ
18V...36V
Ruv1
Ruv2
U1
4 : 1
6.7kΩ
4nF
100pF
100pF
15mΩ
100Ω

## EVMs
LM5185-Q1 PSR Flyback Controller Design Tool
| LM5185EVM-SIO PCB Design, 2.4" x 3.6" (60mm x 90mm) | LM5185EVM-MIO PCB Design, (Multiple Outputs, coming soon)

## Efficiency Plots (hidden)
EFF_SINGLE
70.9%
70.9%

## Fsw Plots (hidden)
Fsw_SINGLE

## Schematic Mgmt (hidden)
SCH_SINGLE_UVLOadj_SSint_TCno
VOUT
1.2V
COUT
140µF

## Standard Value Calculator (hidden)
Capacitors | Css | Cout | Cin | Cb
Inputs | 5e-08 | 100 | 10 | 0 | Resistors | inputs | Standard Result
Standard Result | 4.7e-08 | 0 | 0 | 0 | Rt | #NAME? | #NAME? | Ω
(pF)
0.47 | 0 | 0 | 0 | 0 | Rshunt | #NAME? | #NAME? | Ω
0.56 | 0 | 0 | 0 | 0 | Rc1ea | 6220.3534 | 6190 | Ω
0.68 | 0 | 0 | 0 | 0
0.82 | 0 | 0 | 0 | 0 | Rtc | 100266.6667 | 100000 | Ω
1 | 0 | 0 | 0 | 0 | Rfb2 | 188000 | 187000 | Ω
1.2 | 0 | 0 | 0 | 0
1.5 | 0 | 0 | 0 | 0
1.8 | 0 | 0 | 0 | 0 | Rs | 6.3765 | 6.34 | mΩ
2.2 | 0 | 0 | 0 | 0 | Cslope_ideal | #NAME? | #REF! | pF
2.7 | 0 | 0 | 0 | 0
3.3 | 0 | 0 | 0 | 0 | Ruv1 | 120 | 121 | kΩ
3.9 | 0 | 0 | 0 | 0 | Ruv2 | 17.2857 | 17.4 | kΩ
4.7 | 0 | 0 | 0 | 0 | Rhys | #NAME? | #NAME? | kΩ
5.6 | 0 | 0 | 0 | 0
6.8 | 0 | 0 | 0 | 0
8.2 | 0 | 0 | 0 | 0
10 | 0 | 0 | 0 | 0
12 | 0 | 0 | 0 | 0 | Rdym | -48.4615 | #NUM! | Ω
15 | 0 | 0 | 0 | 0 | Rdym1 | -48.4615 | #NUM!
18 | 0 | 0 | 0 | 0 | Rdym2 | 13230 | 13300
22 | 0 | 0 | 0 | 0
27 | 0 | 0 | 0 | 0 | min Load | 0.036
33 | 0 | 0 | 0 | 0 | min Load1 | 0.036
39 | 0 | 0 | 0 | 0 | min Load 2 | 0.036
47 | 0 | 0 | 0 | 0
56 | 0 | 0 | 0 | 0
68 | 0 | 0 | 0 | 0
82 | 0 | 0 | 0 | 0
100 | 0 | 0 | 0 | 0
120 | 0 | 0 | 0 | 0
150 | 0 | 0 | 0 | 0
180 | 0 | 0 | 0 | 0
220 | 0 | 0 | 0 | 0
270 | 0 | 0 | 0 | 0
330 | 0 | 0 | 0 | 0
390 | 0 | 0 | 0 | 0
470 | 0 | 0 | 0 | 0
560 | 0 | 0 | 0 | 0
680 | 0 | 0 | 0 | 0
820 | 0 | 0 | 0 | 0
1000 | 0 | 0 | 0 | 0
1200 | 0 | 0 | 0 | 0
1500 | 0 | 0 | 0 | 0
1800 | 0 | 0 | 0 | 0
2200 | 0 | 0 | 0 | 0
2700 | 0 | 0 | 0 | 0
3300 | 0 | 0 | 0 | 0
3900 | 0 | 0 | 0 | 0
4700 | 0 | 0 | 0 | 0
5600 | 0 | 0 | 0 | 0
6800 | 0 | 0 | 0 | 0
8200 | 0 | 0 | 0 | 0
10000 | 0 | 0 | 0 | 0
12000 | 0 | 0 | 0 | 0
15000 | 0 | 0 | 0 | 0
18000 | 0 | 0 | 0 | 0
22000 | 0 | 0 | 0 | 0
27000 | 0 | 0 | 0 | 0
33000 | 0 | 0 | 0 | 0
39000 | 0 | 0 | 0 | 0
47000 | 47000 | 0 | 0 | 0
56000 | 0 | 0 | 0 | 0
68000 | 0 | 0 | 0 | 0
82000 | 0 | 0 | 0 | 0
100000 | 0 | 0 | 0 | 0
120000 | 0 | 0 | 0 | 0
150000 | 0 | 0 | 0 | 0
180000 | 0 | 0 | 0 | 0
220000 | 0 | 0 | 0 | 0
270000 | 0 | 0 | 0 | 0
330000 | 0 | 0 | 0 | 0
390000 | 0 | 0 | 0 | 0
470000 | 0 | 0 | 0 | 0
560000 | 0 | 0 | 0 | 0
680000 | 0 | 0 | 0 | 0
820000 | 0 | 0 | 0 | 0
1000000 | 0 | 0 | 0 | 0
1200000 | 0 | 0 | 0 | 0
1500000 | 0 | 0 | 0 | 0
1800000 | 0 | 0 | 0 | 0
2200000 | 0 | 0 | 0 | 0
2700000 | 0 | 0 | 0 | 0
3300000 | 0 | 0 | 0 | 0
3900000 | 0 | 0 | 0 | 0
4700000 | 0 | 0 | 0 | 0
5600000 | 0 | 0 | 0 | 0
6800000 | 0 | 0 | 0 | 0
8200000 | 0 | 0 | 0 | 0
10000000 | 0 | 0 | 0 | 0
12000000 | 0 | 0 | 0 | 0
15000000 | 0 | 0 | 0 | 0
18000000 | 0 | 0 | 0 | 0
22000000 | 0 | 0 | 0 | 0
27000000 | 0 | 0 | 0 | 0
33000000 | 0 | 0 | 0 | 0
39000000 | 0 | 0 | 0 | 0
47000000 | 0 | 0 | 0 | 0
56000000 | 0 | 0 | 0 | 0
68000000 | 0 | 0 | 0 | 0
82000000 | 0 | 0 | 0 | 0
100000000 | 0 | 0 | 0 | 0
120000000 | 0 | 0 | 0 | 0
150000000 | 0 | 0 | 0 | 0
180000000 | 0 | 0 | 0 | 0
220000000 | 0 | 0 | 0 | 0
270000000 | 0 | 0 | 0 | 0
330000000 | 0 | 0 | 0 | 0
390000000 | 0 | 0 | 0 | 0
470000000 | 0 | 0 | 0 | 0
560000000 | 0 | 0 | 0 | 0
680000000 | 0 | 0 | 0 | 0
820000000 | 0 | 0 | 0 | 0
1000000000 | 0 | 0 | 0 | 0
1200000000 | 0 | 0 | 0 | 0
1500000000 | 0 | 0 | 0 | 0
1800000000 | 0 | 0 | 0 | 0
2200000000 | 0 | 0 | 0 | 0
2700000000 | 0 | 0 | 0 | 0
3300000000 | 0 | 0 | 0 | 0
3900000000 | 0 | 0 | 0 | 0
4700000000 | 0 | 0 | 0 | 0
5600000000 | 0 | 0 | 0 | 0
6800000000 | 0 | 0 | 0 | 0
8200000000 | 0 | 0 | 0 | 0
10000000000 | 0 | 0 | 0 | 0
12000000000 | 0 | 0 | 0 | 0
15000000000 | 0 | 0 | 0 | 0
18000000000 | 0 | 0 | 0 | 0
22000000000 | 0 | 0 | 0 | 0
27000000000 | 0 | 0 | 0 | 0
33000000000 | 0 | 0 | 0 | 0
39000000000 | 0 | 0 | 0 | 0
47000000000 | 0 | 0 | 0 | 0
56000000000 | 0 | 0 | 0 | 0
68000000000 | 0 | 0 | 0 | 0
82000000000 | 0 | 0 | 0 | 0
100000000000 | 0 | 0 | 0 | 0
120000000000 | 0 | 0 | 0 | 0
150000000000 | 0 | 0 | 0 | 0
180000000000 | 0 | 0 | 0 | 0
220000000000 | 0 | 0 | 0 | 0
270000000000 | 0 | 0 | 0 | 0
330000000000 | 0 | 0 | 0 | 0
390000000000 | 0 | 0 | 0 | 0
470000000000 | 0 | 0 | 0 | 0
560000000000 | 0 | 0 | 0 | 0
680000000000 | 0 | 0 | 0 | 0
820000000000 | 0 | 0 | 0 | 0
1000000000000 | 0 | 0 | 0 | 0
1200000000000 | 0 | 0 | 0 | 0
1500000000000 | 0 | 0 | 0 | 0
1800000000000 | 0 | 0 | 0 | 0
2200000000000 | 0 | 0 | 0 | 0
2700000000000 | 2700000000000 | 0 | 0 | 2700000000000