## Design Converter
LM5155/56 CCM Flyback Controller Design Tool
ABOUT |  | =Input Box | [6 empty] | TERMS OF USE
[9 empty] | Rev 1.0.1 | June 2022 |  |  |  | Rev 1 | Mar-2020
Step 1: Design Specifications | [5 empty] | Load 1 Specifications
|  |  | Minimum Input Supply Voltage , VSUPPLY(min) | 45 | V | Output Target Voltage, VLOAD | 150 | V
|  |  | Typical Input Supply Voltage, VSUPPLY(typ) | 50 | V | Maximum Output Current , ILOAD | 0.25 | A
|  |  | Maximum Input Supply Voltage , VSUPPLY(max) | 55 | V | Calculated Secondary Side turns (NS1_calc) | 1.1111
|  |  | Number of output rails |  |  | Selected Secondary Side turns (NS1) | 4.42
[6 empty] | Secondary (NS1) DCR | 0.52 | mΩ
Select Feedback type
Load 2 Specificaitons
|  |  | Free Running Switching Frequency, FSW | 250 | kHz | Output Target Voltage, VLOAD2 | 10 | V
|  |  | Free running Oscillator Set Resistor, RT | 87.445 | kΩ | Maximum Output Current , ILOAD2 | 0.02 | A
[6 empty] | Calculated Secondary Side turns (NS2_calc) | 0
|  |  | Desired Maximum Duty Cycle (DMAX) | 75 | % | Selected Secondary Side turns (NS2_) | 0.6
|  |  | Approximate Maximum Duty Cycle (DMAX) | 42.9923 | % | Secondary DCR | 12 | mΩ
|  |  | Output Power, POUT | 37.5 | W | Adjusted output voltage (VLOADx) | 0 | V
Step 2: Transformer Specifications | [5 empty] | Load 3 Specifications
|  |  | Desired Maximum Inductor Current Ripple Ratio (IRR_MAX) | 60 | % | Output Target Voltage, VLOAD | -7 | V
|  |  | Recommended Inductance Primary Inductance (LM_CALC) | 78.3032 | uH | Maximum Output Current , ILOAD | 1 | A
|  |  | User Selected Primary Inductance, (LM) | 14 | uH | Calculated Secondary Side turns (NSx_calc) | 0
|  |  | Primary Winding Resistance (RDCR) | 20 | mΩ | Selected Secondary Side turns (NSx_) | 0.42
|  |  | Peak Primary Winding current, ILPK | 4.7021 | A | Secondary DCR | 100 | mΩ
[6 empty] | Adjusted output voltage (VLOADx) | 0 | V
Step 3: Current Sense Resistor Selection
|  |  | Peak Current Limit Margin | 30 | %
|  |  | Selected Peak Current limit(ILPK_select) | 6.1128 | A
|  |  | Recommended current sense Resistor (RS) | 12.2264 | mΩ
|  |  | Recommended external slope compensation Resistor (RSL) | 1958.7229 | Ω
|  |  | Selected current sense Resistor (RS) | 15 | mΩ
|  |  | Selected external slope compensation Resistor (RSL) | 2000 | Ω
|  |  | Actual inductor peak current limit | 5.1403 | A
Step 4: Output Capacitor Selection
|  |  |  | Load 1 Specifications |  |  | Load 2 Capacitance |  |  |  |  | Load 3 Capacitance
|  |  | Desired Output ripple voltage (ΔVOUT) | 100 | mV | Desired Output ripple voltage (ΔVOUT) | 100 | mV |  |  | Desired Output ripple voltage (ΔVOUT) | 700 | mV
|  |  | Minimum Load 1 output capacitance | 3.769 | uF | Minimum Load 2 output capacitance | 0 | uF |  |  | Minimum Load 3 output capacitance | 0 | uF
|  |  | Selected Output Capacitance (COUT) | 50 | uF | Selected Output Capacitance (COUT) | 2 | uF |  |  | Selected Output Capacitance (COUT) | 100 | uF
|  |  | Equivalent COUT ESR (RESR) | 10 | mΩ | Equivalent COUT ESR (RESR) | 1 | mΩ |  |  | Equivalent COUT ESR (RESR) | 2 | mΩ
Step 5: Soft-Start Capacitor Selection
|  |  | Suggested minimum soft-start capacitor (CSS_MIN) | 300 | nF
|  |  | Desied soft-start time at minimum input voltage (TSS) | 20 | ms
|  |  | Calculated soft-start capacitor (CSS) | 200 | nF
Step 6: UVLO Resistor Divider Selection
|  |  | Desired voltage On (VUVLO_ON) | 3 | V
|  |  | Desired voltage OFF (VUVLO_OFF) | 1 | V
|  |  | Calculated top UVLO resistor value (RUVT_CALC) | 380.2 | kΩ
|  |  | Selected top UVLO resistor value (RUVT) | 100 | kΩ
|  |  | Bottom UVLO Resistor (RUVB) | 100 | kΩ
Step 7: Loop Compensation
|  |  | Voltage selected (VIN_VAR) | 50
Feedback Resistor Selection
|  |  | External voltage reference voltage (Vref_iso) | 2.5 | V
|  |  | Select a top feedback resistor(RFBT) | 29400 | kΩ
|  |  | Calculated bottom feedback resistor (RFBB_cala) | 498.3051 | kΩ
|  |  | Select a bottomresistor based on calculated balue(RFBB) | 499 | kΩ
Otpocoupler selection Resistor Selection
|  |  | Minimum current transfer Ratio (kOPTO_min) | 0.8 | A/A
|  |  | Maximum current transfer Ratio (kOPTO_max) | 1.6 | A/A
|  |  | Worst case diode voltage drop (VD_opto) | 1.6 | V
|  |  | Phototransistor output capacitance Capacitance (COPTO) | 3.3 | nF
|  |  | Phototransistor collector to emitter saturation votltage (VCE_sat) | 200 | mV
Pullup Resistor (RPULLUP) and LED Resistor (RLED) Selection
|  |  | Pullup voltage (VPULLUP) | 6.8 | V
|  |  | Minimum value for pullup resistor (RPULLUP_min) | 2.6875 | kΩ
|  |  | Selected Pullup Resistor (RPULLUP) | 4.99 | kΩ
|  |  | Maximum LED resistor (RLED_max) | 88.2474 | kΩ
|  |  | Selected LED Resistor (RLED) | 59 | kΩ
Bandwidth selection
|  |  | Suggested bandwidth maximum bandwidth | 9.6651 | kHz
|  |  | Selected band width (FCO) | 1 | kHz
|  | Calculated |  | Selected
| RCOMP | 9.488 | kΩ | 200 | kΩ
| CCOMP | 9.2951 | nF | 4.7 | nF
| CHF | 0 | pF | 720 | pF
Efficiency / Power Loss Analyzer
MOSFET parameters
|  |  | On-State Resistance, RDS(on) | 34 | mΩ
|  |  | Total Gate Charge, QG | 26 | nC
|  |  | Gate-Drain Charge, QGD | 9 | nC
|  |  | Gate-Source Charge, QGS | 8.6 | nC
|  |  | Gate Resistance, RG | 2.7 | Ω
|  |  | Gate-Source Threshold Voltage, VTH | 4 | V
Diode Parameters
Load 1 Diode Specifications
|  |  | Diode Forward Voltage drop (VD1) | 1400 | mV
|  |  | Reverse Recovery Charge (QRR_1) | 10 | nC
Load 2 Diode Specifications
|  |  | Diode Forward Voltage drop (VD2) | 300 | mV
|  |  | Reverse Recovery Charge (QRR_2) | 10 | nC
Load 3 Diode Specifications
|  |  | Diode Forward Voltage drop (VD3) | 500 | mV
|  |  | Reverse Recovery Charge (QRR_3) | 10 | nC
Note on A3: Welcome to the LM5155/56 Design Tool This stand-alone tool facilitates and assists the power supply engineer with design of a DC-DC boost converter based on the LM5155/56 controller. As such, the user can expeditiously arrive at an optimized design by virtue of the following: - Select components - Optimize compensation values and pole/zero placement in terms of control loop stability using crossover frquency as a performance metric - Inspect regulator efficiency and component power dissipation - Analyze efficiency based on selected MOSFET, inductor and diode parameters IMPORTANT: You must enable macros if Microsoft Excel asks as the file is being opened. U.S. English notation is used throughout. Make sure to input or select values in all of the yellow shaded cells even if a value already exists in that cell. Do not over write equations in cells, as this may result in calculation errors.
Note on H7: Minimum Input Voltage: Enter the minimum operating input voltage. The LM5155 BIAS pin voltage operating range is 3.5V to 45V. The LM5156 BIAS pin voltage operating range is 3.5V to 60V. If low voltage operation is required the BIAS pin can be supplied with VOUT extending operation to 1.5V The text in the cell is flagged orange if: -The input voltage is above 45V The text in the cell is flagged red if: -The input voltage is above 60V -The input voltage is below 1.5V
Note on N7: Output Voltage Load 1: Selected the desired voltage of load 1. Load 1 voltage should be entered as the regulated load regardless of the feedback type
Note on H8: Nominal Input Voltage: Enter the nominal operating input voltage. The LM5155 input voltage operating range is 1.5V to 45V. The LM5156 input voltage operating range is 1.5V to 60V. The text in the cell is flagged red if: -The input voltage is above VSUPPLY(max) -The input voltage is below VSUPPLY(min)
Note on H9: Maximum Input Voltage: Enter the maximum operating input voltage. The LM5155 input voltage operating range is 1.5V to 45V. The LM5156 input voltage operating range is 1.5V to 60V. The text in the cell is flagged orange if: -The input voltage is above 45V The text in the cell is flagged red if: -The input voltage is above 60V -The input voltage is below 1.5V
Note on N10: Load 1 Turns Ratio The turns ratio on the secondary winding of load 1. The primary turns ratio (Np) is assumed to be 1
Note on N11: DC Resistance of Load 1 Winding Resistance of load 1 winding. For high current outputs this value should be minimized
Note on H14: Operating Frequency Set by RT This cell defines the free running switching frequency Text turns red if: Frequency is set below: 50kHz Frequenyc is set above: 2.2MHz
Note on H17: Maximum duty cycle Desired maximum duty cycle of the regulator. If the duty cycle the is set less than 50% the need for external slope compensation is removed. Typically between 30% to 70% is a good starting point.
Note on H22: Primary winding current ripple ratio The ratio between the ripple current vs the average current in the primary winding 30% to 70% ripple is a good starting point.
Note on H24: Primary Winding Inductance Enter the primary winding magnetizing inductance here. This cell will
Note on H25: DC Resistance of Primary Winding Resistance of Primary winding. For high power applications this value should be minimized
Note on H26: Primary Winding Peak Current: Peak current in the primary winding at full output power.
Note on H30: Peak current Limit Margin Percentage above the calculate maximum peak current in the primimary winding. This value sets the required peak current limit Typically this value should be above 20%, allowing for component tolerances and efficiency
Note on H32: Recommended Current Sense Resistor (RS) Use this resistor to sense current and set the peak overcurrent protection. As such, the calculation takes the required current limit setpoint and the primary winding ripple current amplitude to calculate RS. The current limit threshold voltage is 100mV with ±10% tolerance.
Note on H33: Recommended External Slope Compensation (RSL) External Slope compensation. This is only required when operting in CCM mode.
Note on H36: Transformer Primary Winding peak current limit Maximum current in the inductor usually occurs at VIN(min). The result is corresponds to onset of current limit and is intended as a guide to transformer selection as it relates to saturation current.
Note on H40: Load 1 Load Transient Voltage Ripple Desired output voltage transient for 50% load to 100% load step.
Note on H42: Load 1 Output Capacitance: Enter the output capacitance here based on the minimum calculated result. Make sure that the nominal capacitance is appropriately derated for applied voltage, particularly with ceramics.
Note on G47: Soft-start Capacitor If the feedback is selected to be isolated a secondary side soft-start cirucuit should be implemented.
Note on H52: UVLO On Voltage Input voltage when LM5155 starts switching. Assuming the UVLO resistor divider is connected to the input rail. This value should be greater than the VUVLO_OFF voltage If more hystersis between VUVLO_ON and VUVLO_OFF see the datasheet.
Note on H53: UVLO Off Voltage Input voltage when LM5155 stops switching. Assuming the UVLO resistor divider is connected to the input rail. This value should be less than the VUVLO_ON voltage. If more hystersis between VUVLO_ON and VUVLO_OFF see the datasheet.
Note on H62: External Reference Voltage Isolated feedback requires the use of an external voltage reference on the secondary side. This is the voltage of the external shunt voltage reference. For low ouput voltages (<5V) it is recommended to select a reference voltage of ~1.24V to help simplify the loop compensation design.
Note on H68: Minimum Current Transfer Ratio Minimum specified current transfer ratio (CTR) of the selected optocoupler. This is the gain of the optocoupler and is the ratio of the phototransistor collector current to the diode forward current. As the minimum CTR and the maximum CTR become closer the easier the loop compensation becomes.
Note on H69: Minimum Current Transfer Ratio Minimum specified current transfer ratio (CTR) of the selected optocoupler. This is the gain of the optocoupler and is the ratio of the phototransistor collector current to the diode forward current. As the minimum CTR and the maximum CTR become closer the easier the loop compensation becomes.
Note on H70: Optocoupler Diode Forward Voltage Drop Use the specified voltage diode voltage drop from the optocoupler datasheet. Typically this is specified with a couple milliamperes (mA) of forward current
Note on H71: Phototransistor Collector Capacitance The capacitance of the phototransistor collector. This sets the high frequency pole in the error amplifier frequency response. This can be estimated by using the frequency response of the optocoupler from the datasheet and the pull-up resistor value. COPTO = 1/(2π*RPULLUP*fCUTOFF) A capacitor can be added in parallel to the phototransistor to lower the pole frequency as needed.
Note on H72: Phototransistor Saturation voltage Saturation voltage of the phototransistor as specified in the optocoupler datasheet.
Note on H75: Pull up voltage (VPULLUP) This can be the VCC voltage of the LM5155/56 or can be supplied by an auxillary winding on the primary side. This value will affect the selection of the pull up resistor.
Note on H77: Pullup Resistor Value Resistor between VPULLUP and the collector of the phototransistor of the optocoupler. This resistor selection directly affects the mid-band gain of the error amplifier bandwidth
Note on H79: LED Resistor (RLED) Resistor connected between the output voltage and the anode of optocoupler diode. This value should be less than the calculated RLED_max value above.
Note on H83: Selected Loop Crossover Frequency Selected crossover frequency of the control loop. It is recommend to select this value to be less than the cell above.
Note on H86: Compensation Resistor Selection (RCOMP) Directly affects the location for the compensation zero and the mid-band gain. Increasing this value will increase the cross over frequency but decrease the phase margin.
Note on H87: Compensation Resistor Selection (CCOMP) Directly affects the location for the compensation zero. Increasing this value will decrease compensation zero location and increase the phase margin.
Note on H88: Compensation Capacitor Selection (CHF) Directly affects the location for the compensation pole. Increasing this value will decrease compensation zero frequency.
VIN =
VIN =
50
V
50
V

## Licenses
Version Number | 1.0.1
Version History
Version | Change List Description
1.0.0 | Initial Release
1.0.1 | Updated Schematics
About this tool...
© Copyright 2021 Texas Instruments Incorporated. All rights reserved.
LICENSE INFORMATION:
Copyright (c) 2021 Texas Instruments Incorporated
All rights reserved not granted herein.
Limited License.
Texas Instruments Incorporated grants a world-wide, royalty-free, non-exclusive license under copyrights and patents it now or hereafter owns or controls to make, have made, use, import, offer to sell and sell ("Utilize") this software subject to the terms herein. With respect to the foregoing patent license, such license is granted solely to the extent that any such patent is necessary to Utilize the software alone. The patent license shall not apply to any combinations which include this software, other than combinations with devices manufactured by or for TI (“TI Devices”). No hardware patent is licensed hereunder.
Redistributions must preserve existing copyright notices and reproduce this license (including the above copyright notice and the disclaimer and (if applicable) source code license limitations below) in the documentation and/or other materials provided with the distribution
Redistribution and use in binary form, without modification, are permitted provided that the following conditions are met:
* No reverse engineering, decompilation, or disassembly of this software is permitted with respect to any software provided in binary form.
* Any redistribution and use are licensed by TI for use only with TI Devices.
* Nothing shall obligate TI to provide you with source code for the software licensed and provided to you in object code.
If software source code is provided to you, modification and redistribution of the source code are permitted provided that the following conditions are met:
* Any redistribution and use of the source code, including any resulting derivative works, are licensed by TI for use only with TI Devices.
* Any redistribution and use of any object code compiled from the source code and any resulting derivative works, are licensed by TI for use only with TI Devices.
Neither the name of Texas Instruments Incorporated nor the names of its suppliers may be used to endorse or promote products derived from this software without specific prior written permission.
DISCLAMER:
THIS SOFTWARE IS PROVIDED BY TI AND TI’S LICENSORS "AS IS" AND ANY EXPRESS OR IMPLIED WARRANTIES, INCLUDING, BUT NOT LIMITED TO, THE IMPLIED WARRANTIES OF MERCHANTABILITY AND FITNESS FOR A PARTICULAR PURPOSE ARE DISCLAIMED. IN NO EVENT SHALL TI AND TI’S LICENSORS BE LIABLE FOR ANY DIRECT, INDIRECT, INCIDENTAL, SPECIAL, EXEMPLARY, OR CONSEQUENTIAL DAMAGES (INCLUDING, BUT NOT LIMITED TO, PROCUREMENT OF SUBSTITUTE GOODS OR SERVICES; LOSS OF USE, DATA, OR PROFITS; OR BUSINESS INTERRUPTION) HOWEVER CAUSED AND ON ANY THEORY OF LIABILITY, WHETHER IN CONTRACT, STRICT LIABILITY, OR TORT (INCLUDING NEGLIGENCE OR OTHERWISE) ARISING IN ANY WAY OUT OF THE USE OF THIS SOFTWARE, EVEN IF ADVISED OF THE POSSIBILITY OF SUCH DAMAGE.
IMPORTANT:
1. Do not delete this worksheet!
2. Redistributions must retain the above copyright and the following disclaimer.
About this tool...
© Copyright 2021 Texas Instruments Incorporated. All rights reserved.
LICENSE INFORMATION:
Copyright (c) 2021 Texas Instruments Incorporated
All rights reserved not granted herein.
Limited License.
Texas Instruments Incorporated grants a world-wide, royalty-free, non-exclusive license under copyrights and patents it now or hereafter owns or controls to make, have made, use, import, offer to sell and sell ("Utilize") this software subject to the terms herein. With respect to the foregoing patent license, such license is granted solely to the extent that any such patent is necessary to Utilize the software alone. The patent license shall not apply to any combinations which include this software, other than combinations with devices manufactured by or for TI (“TI Devices”). No hardware patent is licensed hereunder.
Redistributions must preserve existing copyright notices and reproduce this license (including the above copyright notice and the disclaimer and (if applicable) source code license limitations below) in the documentation and/or other materials provided with the distribution
Redistribution and use in binary form, without modification, are permitted provided that the following conditions are met:
* No reverse engineering, decompilation, or disassembly of this software is permitted with respect to any software provided in binary form.
* Any redistribution and use are licensed by TI for use only with TI Devices.
* Nothing shall obligate TI to provide you with source code for the software licensed and provided to you in object code.
If software source code is provided to you, modification and redistribution of the source code are permitted provided that the following conditions are met:
* Any redistribution and use of the source code, including any resulting derivative works, are licensed by TI for use only with TI Devices.
* Any redistribution and use of any object code compiled from the source code and any resulting derivative works, are licensed by TI for use only with TI Devices.
Neither the name of Texas Instruments Incorporated nor the names of its suppliers may be used to endorse or promote products derived from this software without specific prior written permission.
DISCLAMER:
THIS SOFTWARE IS PROVIDED BY TI AND TI’S LICENSORS "AS IS" AND ANY EXPRESS OR IMPLIED WARRANTIES, INCLUDING, BUT NOT LIMITED TO, THE IMPLIED WARRANTIES OF MERCHANTABILITY AND FITNESS FOR A PARTICULAR PURPOSE ARE DISCLAIMED. IN NO EVENT SHALL TI AND TI’S LICENSORS BE LIABLE FOR ANY DIRECT, INDIRECT, INCIDENTAL, SPECIAL, EXEMPLARY, OR CONSEQUENTIAL DAMAGES (INCLUDING, BUT NOT LIMITED TO, PROCUREMENT OF SUBSTITUTE GOODS OR SERVICES; LOSS OF USE, DATA, OR PROFITS; OR BUSINESS INTERRUPTION) HOWEVER CAUSED AND ON ANY THEORY OF LIABILITY, WHETHER IN CONTRACT, STRICT LIABILITY, OR TORT (INCLUDING NEGLIGENCE OR OTHERWISE) ARISING IN ANY WAY OUT OF THE USE OF THIS SOFTWARE, EVEN IF ADVISED OF THE POSSIBILITY OF SUCH DAMAGE.
IMPORTANT:
1. Do not delete this worksheet!
2. Redistributions must retain the above copyright and the following disclaimer.

## Variable_Management (hidden)
EXCEL Variables Names/Calculations
Input from user =
| Output = |  |  | Base Calculations of : | Spec conditions | Nominal right now
| Constant |  |  | Mode of operation: | CCM | [5 empty] | Updated
Variable Name | Value | STD Units | Notes |  |  |  |  | Iteration | Flag |  | 20200226
Step 1: Operational Specs
VIN_min | 45 | V | Minimum input voltage
VIN_nom | 50 | V | Nominal input voltage | [5 empty] | 0
VIN_max | 55 | V | Maximum input voltage
Fsw | 250000 | Hz | Switching frequnecy
RT | 87445 | Ω | Oscillator Set resistor. Based on the datasheet equation
Number of output | 1
VOUT1 | 150 | V | Target Output Voltage, First output voltage should always be the one regulated, and should be active
IOUT1 | 0.25 | A | Maximum Output current
ROUT1 | 600 | Ω | Minimum load resistance
POUT1 | 37.5 | W | Total output power
Vd1 | 1.4 | V
Qrr1 | 1e-08 | C
FALSE
EN_OUT_2 | 0 |  | Enable the second output voltage
VOUT2 | 0 | V | Target Output Voltage (Absolute Maximum)
IOUT2 | 0 | A | Maximum Output current
ROUT2 | 0 | Ω | Minimum load resistance
POUT2 | 0 | W | Total output power
Vd2 | 0 | V
Qrr2 | 0 | C
TRUE
EN_OUT_3 | 0 |  | Enable the third output voltage
VOUT3 | 0 | V | Target Output Voltage (Absolute Maximum Voltage)
IOUT3 | 0 | A | Maximum Output current
ROUT3 | 0 | Ω | Minimum load resistance
POUT3 | 0 | W | Total output power
Vd3 | 0 | V
Qrr3 | 0 | C
POUT_Total | 37.5
EFF_est | 1 |  | Estimated efficiency of the conveter. For right now need to just keep this 1
DCM_VIN_min |  |  | Discontinous conduction mode at minimum input voltage
DCM_VIN_nom |  |  | Discontinous conduction mode at nominal input voltage
DCM_VIN_max |  |  | Discontinous conduction mode at maximum input voltage
Step 2: Transformer Specs
Np | 1 |  | The number of turns on the primary side. Can change to help ease calculations
Dmax_limit | 0.75 |  | Maximum duty cycle for the design
N1S_calc | 1.1111 | Turns | Calcualted secondary side (VOUT1) Turns Ratio (Assuming CCM operation)
Ns1_ | 4.42 | Turns | Selected Turns Ratio for regulated primary rail
Rdcr1 | 0.00052 | Ω | LOAD1 secondary winding resistance
Dmax_act | 0.42992 |  | Occurs at the minimum input voltage
| 0.40431 |  | VIN nom nominal Duty cycle
| 0.38158 |  | VIN max nominal Duty cycle
Vreflect | 33.9367 |  | Assuming that the voltage drop of the diode is ideal
NS2_calc | 0 | Turns | Calcualted secondary side (VOUT2)
NS2 | 0 | Turns | Selected Turns Ratio for VOUT2
VOUT2_act | 0 | V | Actual Output voltage
Rdcr2 | 0
Ns3_calc | 0 | Turns | Calcualted secondary side (VOUT3)
NS3_ | 0.42 | Turns | Selected Turns Ratio for VOUT3
VOUT3_act | 0 | V | Actual Output voltage
Rdcr3 | 0
ILrip | 0.6 |  | Selected indutor ripple ratio. Will be changed later to a standard value just to keep things simple
Lcalc_VIN_min | 7.8303e-05 | H | Inductor at Maximum input voltage (Includes the diode drop in the duty cycle calculation)
Lm | 1.4e-05 | H | Selected filter inductor
Rdcr | 0.02 | Ω | Filter inductor DCR
Ltol | 0.2 |  | Assumed inductor tolerance. Constant to help simplify the user experience
.
IL_avg_VIN_min | 1.9383 | A
ILrip_VINmin | 5.5276 | A | Inductor ripple current at VIN min.
ILp_VINmin | 4.7021 | A | Peak inductor current at VIN min. Including estimated efficiency
IL_avg_VIN_min | 1.855
ILrip_VINnom | 5.7759 | A | Inductor ripple current at VIN nom.
ILp_VINnom | 4.7429 | A | Peak inductor current at VIN nom. Including estimated efficiency
IL_avg_VIN_min | 1.7868 |  | average input current
ILrip_VINmax | 5.9963 | A | Inductor ripple current at VIN max.
ILp_VINmax | 4.785 | A | Peak inductor current at VIN max. Including estimated efficiency
Step 3: Current Sense Resistor
Ipk_margin | 0.3 |  | Peak current limit margin. 20% is a typical value
Ipk_selected | 6.1128 | A | Selected peak current limit based on margin selection
Rcs_sl_ratio | 0.833 |  | ratio of down slope to slope compensation. This can be updated to give more margin
Rcs_max | 0.0049511 | Ω | Maximum Rcs based on internal slope compensation. Assuming slope ratio of 1/2
Rcs_wo_sl | 0.016359 | Ω | Current sense resistor without slope compensation
Rcs_ext_sl_ratio | 0.833 |  | External Slope compensation ratio. Constant
Rcs_w_sl | 0.012226 | Ω | Calculated current sense resistor with slope compensation included
R_sl_ext | 1958.7229 | Ω | Calculated external slope compensation resistor
Flag_ext_sl | 1 |  | External Compensation? (0-no, 1-yes) If DCM operation always no
R_cs_calc | 0.012226 | Ω | Current Sense Resistor calculated
R_sl_calc | 1958.7229 | Ω | External slope compensation resistor
R_cs | 0.015 | Ω | Selected current sense Resistor
R_sl | 2000 | Ω | Selected external slope compensation
sl_vin_min | 0.68749 | V/V | Check to make sure that slope compensation is high enough at the minimum input voltage | [5 empty] | 0
IL_pk | 4.947 | A | Peak current limit at the minimum input voltage | [5 empty] | 1
IL_pk_max | 5.1403 | A | Peak inductor current limit for saturation rating. VIN max due to the possibility of external slope comp
sat_mar | 0.15 |  | Margin for saturation current of the inductor
COMP voltage Limit checks
Will add this later.
Step 4: Output Capacitor Selection |  |  | 45
fcross_est | 52784.4671 | Hz | Estimated cross over frequency based on the primary winding. 1/5 the cross over frequency. Follows app note | [8 empty] | should inclued the total capacitance of this calculation
Load 1
Vout1_rip_sel | 0.1 | V | Desired output ripple
Iout1_step | 0.125 | A | 50% load step to calculate the output voltage transient.
Cout1_min | 3.769e-06 | F | Calculate minimum capacitance based simply on the capacitive ripple
IRMS_COUT |  | A | RMS current of the output capacitor at VIN min IOUT max. RMS current rating should be larger than this.
Cout1_min | 5e-05 | F | Selected Output Capacitance
Resr1 | 0.01 | Ω | Selected output capacitance ESR
Icrms_min |  |  | Minimum required RMS current rating for the output capacitor bank
Load 2
Vout2_rip_sel | 0.1 | V | Desired output ripple
| 0 |  | 50% load step
Cout2_min | 0 | F | Calculate minimum capacitance based simply on the capacitive ripple | [8 empty] | Can base this value on the capacitve ripple of the output
IRMS_COUT |  | A | RMS current of the output capacitor at VIN min IOUT max. RMS current rating should be larger than this.
Cout2 | 0 | F | Selected Output Capacitance
Resr2 | 0 | Ω | Selected output capacitance ESR
Resr2_Trans | 0 | Ω | ESR tranfered to the regualted winding of the transformer | [7 empty] | Not Correct. Can just leave this one out for now.
Load 3
Vout3_rip_sel | 0.7 | V | Desired output ripple
0
Cout3_min | 0 | F | Calculate minimum capacitance based simply on the capacitive ripple | [8 empty] | Can base this value on the capacitve output
IRMS_COUT |  | A | RMS current of the output capacitor at VIN min IOUT max. RMS current rating should be larger than this.
Cout3_min | 0 | F | Selected Output Capacitance
Resr3 | 0 | Ω | Selected output capacitance ESR
| 0 | Ω | ESR tranfered to the regualted winding of the transformer
Cout_total | 5e-05 | F | Total output capacitance refered to the regulated winding (VOUT1). Used for loop modeling | [5 empty] | 0
Resr_total | 0.01 | Ω | Total output cap ESR refered to the pregulated winding (VOUT1). Used for loop modeling
Need to finish updating from here
Step 5: Soft-start Capacitor selection
Iss | 1e-05 | A | Soft-Start Charge current |  |  |  |  | "Need to update this for isolated. A secondary soft-start should be used
Css_min | 3e-07 | F | Suggested minimum SS capacitor to minize the over shoot.
tss | 0.02 | s | Desired Soft-Start Capacitor
Css_calc | 2e-07 | F | Calcualted Soft-start capacitor
Step 6: UVLO Resistor Selection
Vuvlo_on | 3 | V | Desired turn on voltage
Vuvlo_off | 1 | V | Desired turn off voltage
UV_rise | 1.5 | V | Falling UV threshold
UV_fall | 1.45 | V | Rising UV threshold
UV_I_hyst | 5e-06 | A | UVLO circuit current hysteresis
Ruvlo_top_calc | 380200 | Ω | Calcualted top UVLO resistor
Ruvlo_top_calc | 100000 | Ω | Selected top UVLO resistor
Ruvlo_bottom_calc | 100000 | Ω | Calcualted Bottom UBLO Resistor
Vuvlo_on_act | 3 |  | Actual turn on voltage
Vuvlo_off_act | 2.4 |  | Actual turn off voltage
Step 5: Loop Compensation (CCM operation)
VIN_var | 50 | V | Variable input voltage to model the loop and efficiency calculations
FB_type | 1 |  | The type of feedback selected. 1 isolated feedback, 2 non-isolated feedback
CCM Plant Model
ADC_VINmin | 512.3271 |  | DC gain at the minimum input voltage
wp_lf_VINmin | 47.6641 | rad | Low frequency pole based on the minimum input voltage
fp_lf_VINmin | 7.586 | Hz | Plant low frequency pole. IN Hz!!!
wz_esr_VINmin | 2000000 | raf | ESR zero based on the minimum input voltage
fz_esr_VINmin | 318309.8862 | Hz | Plant capacitor ESR zero (In Hz)
wz_RHP_VINmin | 1658272.9394 |  | RHP_zero location based on the minimum input voltage
fz_rhp_VINmin | 263922.3353 | Hz | Plant RHP Zero, (IN Hz)
| 25000 | Hz | 1/10 the swictching frequency
| 1 |  | Select the lower crossover frequency
Se_VINmin | 24997.5 | V/V | Slope compensation
Sn_VINmin | 48214.2857 | V/V | Down slope at the selected input voltage
wsl_VINmin | 1570796.3268 | Rad
Q_VINmin | -7.1595
0.42992
isolate Feedback calculations
Feedback resistors
Vref_iso | 2.5 | V | External reference voltage. This is needed for isolated feedback designs
RFBT_iso | 29400000 | Ω | Selected top feedback resistor
RFBB_iso_calc | 498305.0847 | Ω | Calcualted bottom feedback resistor
RFBB_iso | 499000 | Ω | Selected bottom feedback resistor
Opto coupler parameters
kopto_min | 0.8 | A/A | Minimum CTR of the optocoupler
kopto_max | 1.6 | A/A | Maximum CTR of the optocoupler
Vd_opto | 1.6 | V | Should be the worst case diode drop to ensure feedback works properly over operating conditions
Copto | 3.3e-09 | F | This can be selected once the pull up resistor is known. This value will change with Rpullup
0.2
Vpullup | 6.8 | V | voltage connected to the pullup resistor. This can be the auxwinding or the VCC voltage. | [6 empty] | "Need to update this for being pulled up on the AUX winding
Rpullup_min | 2687.5 | Ω | Minimum pullup resistor value that will not damage the VCOMP clamp of the LM5155'
Rpullup | 4990 | Ω | Selected pullup resistor
fopto | 9665.0843 | Hz | The pole set by the pull up resistor and the opto-coupler capcaitance. | [6 empty] | *Need to find a good reference for this
RLED_max | 88247.3939 | Ω | Maximum LED resistor value
RLED | 59000 | Ω | Selected LED resistor value
Compensation placement |  |  | 4.42 | 1 | 0.142 |  |  |  | 1000
1/5 f RHP | 52784.4671 | Hz
fopto | 9665.0843 | Hz | optocoupler pole.
fcross_iso_est | 9665.0843 | Hz | Suggest crossover frequency for the isolated loop. Should be less the 1/5 WzRHP and lower than optocoupler zero
fcross_iso | 1000 | Hz | Selected crossover frequency for the isolated feedback design
RCOMP_iso_calc | 9487.9693 | Ω | Calcualted Compensation resistor value at the minimum input votlage. WzRHP is the lowest here
Rcomp_iso | 200000 | Ω | Selecte RCOMP value | [5 empty] | 0.142
Ccomp_iso_calc | 9.2951e-09 | F | 13021106360961204 |  |  | 1
Ccomp_iso | 4.7e-09 | F | 1.3816 |  |  | 4.42 | 0.015
|  |  | 1000 | 37.5
Non-isolated feedback
Feedback resistor selection
RFBT | 29400000 | Ω | Selected by user. Feedback resistor should be >100uA to help reject noise
RFBB_CALC | 197315.4362 | Ω | Estimated bottom feedback resistor
RFBB | 499000 | Ω | Selected botton feedback resistor
Ifb | 5.0169e-06 | A | Current Drawn from the feedback resistors (Typically higher than 100uA to help w/ noise)
Crossover Frequency Selection |  |  | This is based on the minimum input voltage. T
Step 5: Loop Compensation (CCM operation)
Fcross_est | 25000 | Hz | Conservative. Set Fcross to be 1/5th the RHP zero frequency or 1/10th SW: whichever is lower
fcross | 1000 | Hz | Desired Crossover frequency
Gplant_fc_dB | 11.7916 | dB | Plant gain at crossover frequency (dB)
Gplant_fc | 3.8867 | V/V | Gain of the plant at the desired crossover frequency
Gea_mid_calc | 0.25729 | V/V | Error Amplifier Mid-band gain to set cross over frequency correctly
Fz_ea_1 | 100 | Hz | Set the fz_ea 1/10th the cross over frequency (Common approach)
Fz_ea_2 | 87.0975 | Hz | Set the fz_ea geometerically inbetween crossover and the wp_lf
fz_ea_est | 87.0975 | Hz
fp_ea_est | 263922.3353 | Hz | This should be set at or near the lowest RHP zero Frequency
Set between 1/2 fsw and the RHPz in the application note. This is aggressive
Rcomp_Calc | 19297.5647 | Ω | Calculate on based on the desired Mid-band gain needed to set the crossover frequency
RCOMP | 200000 | Ω | Type II compensation Resistort
CCOMP_calc | 9.1366e-09 | F
CCOMP | 4.7e-09 | F | Type II compensation Capacitor
CHF_Calc | 3.0152e-12 | F
CHF | 7.2e-10 | F | Type II high frequency capacitor
Step 7: Component Selection
MOSFET Parameters
RDS_on | 0.034 | Ω | On-State Resistance, RDS(on)
Qg_tot | 2.6e-08 | F | Total Gate Charge, QG
Qgd | 9e-09 | F | Gate-Drain Charge, QGD
Qgs | 8.6e-09 | F | Gate-Source Charge, QGS
Rgate | 2.7 | Ω | Gate Resistance, RG
Rgate_int | 1.5 |  | Internal Gate resistance of the MOSFET driver. |  |  | Need to double check this value
gfs | 50 | S | 50 S to simplify equations Transconductance, gFS,
Vth | 4 | V | Gate-Source Threshold Voltage, VTH
VCC | 6.75 | V | VCC voltage. Can be changed with external bias.
Vsp | 4.0167 | V | Gate voltage when MOSFET begins conducting current
tr_sw | 2.0437e-08 | s | Rise time of the switch node
tf_sw | 1.3907e-08 | s | Fall time of the switch node
Loop compensation is calculated for the minimum input voltage. This ensure stability over the input votlage range
Note on K112: Slope Compensation flag. If this flag is tripped there is not enough slope compensation. Double check the calculated values
Note on K113: Tripped if the current sense resistor results in a lower current limit
Note on B129: BMC-BCS: Needs to be updated for flyback configuration
Note on B137: BMC-BCS: Needs to be updated for flyback configuration
Note on B145: BMC-BCS: Needs to be updated for flyback configuration

## CCM_Loop_Modeling_Isolated (hidden)
EXCEL Variables Names/Calculations |  |  |  |  | Calculations
Input from user =
Output =
| Constant | [5 empty] | Plant Transfer Function | [15 empty] | Error Amplifier | [15 empty] | Open Loop Response
[8 empty] | wp_lf |  |  | wz_esr |  |  | wz_esr |  |  | Sampling |  |  | Total |  |  |  | wp0_ea |  |  | wp1_ea |  |  | wz_ea_1 |  |  | wz_ea_2 |  |  | Total |  |  | Total
Variable Name | Value | STD Units | Notes |  |  |  | ADC | Complex | Gain | Phase | Complex | Gain | Phase | Complex | Gain | Phase | Complex | Gain | Phase | COMPLEX | Gain | Phase | ADC_ea | Complex | Gain | Phase | Complex | Gain | Phase | Complex | Gain | Phase | Complex | Gain | Phase | COMPLEX | Gain | Phase | COMPLEX | Gain | Phase
[5 empty] | Frcoss (VIN)min | 1000 | 545.10556621881 | 1+134.226204354911i | 134.2299 | 1.5633 | 1+0.0031415926535898i | 1 | 0.0031416 | 1-0.00326348644854907i | 1 | -0.0032635 | 0.999936+0.0141323246545152i | 1 | 0.014132 | -0.0276308599343997-4.06078581029116i | 12.1724 | -90.3899 | -0.979317078436135 | 6283.18530717959i | 6283.1853 | 1.5708 | 0.388914363470502+6.15701894621142i | 6.1693 | 1.5077 | 1+874.116739934825i | 874.1173 | 1.5697 | 1+5.90619418874883i | 5.9903 | 1.4031 | -0.131549331781596+0.0139680787280791i | -17.5695 | 173.939 | 0.0603561970569346+0.533807709825101i | -5.3971 | 83.5491
[5 empty] | Fcross | 1000 | 545.10556621881 | 1+134.226204354911i | 134.2299 | 1.5633 | 1+0.0031415926535898i | 1 | 0.0031416 | 1-0.00326348644854907i | 1 | -0.0032635 | 0.999936+0.0141323246545152i | 1 | 0.014132 | -0.0276308599343997-4.06078581029116i | 12.1724 | -90.3899 | -0.979317078436135 | 6283.18530717959i | 6283.1853 | 1.5708 | 0.388914363470502+6.15701894621142i | 6.1693 | 1.5077 | 1+874.116739934825i | 874.1173 | 1.5697 | 1+5.90619418874883i | 5.9903 | 1.4031 | -0.131549331781596+0.0139680787280791i | -17.5695 | 173.939 | 0.0603561970569346+0.533807709825101i | -5.3971 | 83.5491
Input Parameters |  |  |  |  | wz_RHP | 306420.7607 | 545.10556621881 | 1+41129.6956402524i | 41129.6957 | 1.5708 | 1+0.96264921062765i | 1.3881 | 0.76637 | 1-i | 1.4142 | -0.7854 | -5.0091956844455+4.33043767066915i | 6.6215 | 2.4287 | -0.00251262477829659+0.00302062290756846i | -48.1142 | 129.7545 | -0.979317078436135 | 1925298.4212553i | 1925298.4213 | 1.5708 | -57376.0807790575+1886.6384289565i | 57407.0906 | 3.1087 | 1+267847.516365037i | 267847.5164 | 1.5708 | 1+1809.78051597999i | 1809.7808 | 1.5702 | -0.000138767029436764+0.00429285830084518i | -47.3405 | 91.8514 | -0.0000126184366459049-0.0000112055050043517i | -95.4548 | -138.3941
VIN_min | 45 | V | Minimum input voltage |  | wz_esr | 318309.8862 | 545.10556621881 | 1+42725.527831094i | 42725.5278 | 1.5708 | 1+i | 1.4142 | 0.7854 | 1-1.0388i | 1.4419 | -0.80443 | -5.48455575310963+4.4984586522911i | 7.0934 | 2.4547 | -0.00227163573589285+0.00287950329190704i | -48.7122 | 128.2699 | -0.979317078436135 | 2000000i | 2000000 | 1.5708 | -61914.92+1959.84000000001i | 61945.9304 | 3.1099 | 1+278240i | 278240 | 1.5708 | 1+1880i | 1880.0003 | 1.5703 | -0.000128604355761416+0.00413283306220168i | -47.6708 | 91.7823 | -0.0000116083641571729-0.0000097586079403454i | -96.383 | -139.9478
VIN_nom | 50 | V | Nominal input voltage |  | wp_lf | 7.4501 | 545.10556621881 | 1+i | 1.4142 | 0.7854 | 1+0.0000234052111410602i | 1 | 2.3405e-05 | 1-0.0000243133333333333i | 1 | -2.4313e-05 | 0.999999996447735+0.000105287374566202i | 1 | 0.00010529 | 272.523837307163-272.581725063354i | 51.7193 | -45.0061 | -0.979317078436135 | 46.8104222821204i | 46.8104 | 1.5708 | 0.999966082217022+0.0458704690026954i | 1.001 | 0.04584 | 1+6.51226594788859i | 6.5886 | 1.4184 | 1+0.0440017969451933i | 1.001 | 0.043973 | -0.136196502842887+0.0211741163197464i | -17.213 | 171.1631 | -31.3451164294309+42.8951291235556i | 34.5064 | 126.157
VIN_max | 55 | V | Maximum input voltage |  | wz_ea | 169.3138 | 545.10556621881 | 1+22.7263445910074i | 22.7483 | 1.5268 | 1+0.00053191489361702i | 1 | 0.00053191 | 1-0.000552553191489359i | 1 | -0.00055255 | 0.999998165302243+0.00239279715547399i | 1 | 0.0023928 | 0.995591452037953-23.9417291679858i | 27.5906 | -87.6188 | -0.979317078436135 | 1063.82978723404i | 1063.8298 | 1.5708 | 0.982481914893617+1.04246808510638i | 1.4325 | 0.81501 | 1+148i | 148.0034 | 1.564 | 1+i | 1.4142 | 0.7854 | -0.134419013141119+0.004891181465999i | -17.425 | 177.9161 | -0.0167230785042555+3.22309322611051i | 10.1656 | 90.2973
Fsw | 250000 | Hz | Switching frequnecy |  | wp1_ea | 0.00015596 | 545.10556621881 | 1+0.0000209337996161228i | 1 | 2.0934e-05 | 1+0.00000000048996i | 1 | 4.8996e-10 | 1-5.08970447999999E-10i | 1 | -5.0897e-10 | 1+2.20406480127655E-09i | 1 | 2.2041e-09 | 545.105565979906-0.0114123424985491i | 54.7296 | -0.0011995 | -0.979317078436135 | 0.00097992i | 0.00097992 | 1.5708 | 0.999999999999985+0.0000009602432064i | 1 | 9.6024e-07 | 1+0.0001363264704i | 1 | 0.00013633 | 1+9.21124800000002E-07i | 1 | 9.2112e-07 | -0.136203497614261+999.384723693093i | 59.9947 | 90.0078 | -62.8399639008611+544770.176994796i | 114.7243 | 90.0066
Plant Parameters | [5 empty] | Selected VIN | 50 | V
VIN_VAR | 50 | V | Variable input voltage |  |  |  | Plant Transfer Function | [15 empty] | Error Amplifier | [15 empty] | Open Loop Response
POUT_Var | 37.5 | W | Variable output Power (Need to add this in |  |  |  |  | wp_lf |  |  | wz_esr |  |  | wz_esr |  |  | Sampling |  |  | Total |  |  |  | wp0_ea |  |  | wp1_ea |  |  | wz_ea_1 |  |  | wz_ea |  |  | Total |  |  | Total
COUT_total | 5e-05 | F |  |  |  | Frequency | ADC | Complex | Gain | Phase | Complex | Gain | Phase | Complex | Gain | Phase | Complex | Gain | Phase | COMPLEX | Gain | Phase | ADC_ea | Complex | Gain | Phase | Complex | Gain | Phase | Complex | Gain | Phase | Complex | Gain | Phase | COMPLEX | Gain | Phase | COMPLEX | Gain | Phase
Resr_total | 0.01 | Ω |  |  | 1 | 10.2329 | 545.10556621881 | 1+1.37352734296825i | 1.699 | 0.94149 | 1+0.0000321476974701914i | 1 | 3.2148e-05 | 1-0.0000333950281320347i | 1 | -3.3395e-05 | 0.999999993298377+0.000144615087836019i | 1 | 0.00014462 | 188.803652528288-259.406489615588i | 50.1258 | -53.9518 | -0.979317078436135 | 64.2953949403827i | 64.2954 | 1.5708 | 0.999936011478469+0.0630043434099798i | 1.0019 | 0.062925 | 1+8.94477534410604i | 9.0005 | 1.4595 | 1+0.0604376712439599i | 1.0018 | 0.060364 | -0.136190324907861+0.015578921425374i | -17.2606 | 173.4743 | -21.6719574626651+38.2700113715164i | 32.8652 | 119.5225
[5 empty] | 2 | 10.4713 | 545.10556621881 | 1+1.40552090476542i | 1.725 | 0.95241 | 1+0.0000328965135392086i | 1 | 3.2897e-05 | 1-0.0000341728982645297i | 1 | -3.4173e-05 | 0.999999992982539+0.000147983605960664i | 1 | 0.00014798 | 183.160213153295-257.516870959428i | 49.994 | -54.5775 | -0.979317078436135 | 65.7930270784171i | 65.793 | 1.5708 | 0.999932995792357+0.0644719030946825i | 1.002 | 0.064387 | 1+9.15312592714939i | 9.2076 | 1.462 | 1+0.0618454454537122i | 1.0019 | 0.061767 | -0.136189706557207+0.0152402625759665i | -17.2631 | 173.6149 | -21.0199109511398+37.8625568314208i | 32.731 | 119.0374
[5 empty] | 3 | 10.7152 | 545.10556621881 | 1+1.43825969235056i | 1.7517 | 0.96324 | 1+0.0000336627717751411i | 1 | 3.3663e-05 | 1-0.0000349688873200164i | 1 | -3.4969e-05 | 0.999999992651817+0.000151430586951984i | 1 | 0.00015143 | 177.601323329734-255.52008227938i | 49.8602 | -55.1985 | -0.979317078436135 | 67.3255435502821i | 67.3255 | 1.5708 | 0.999929837981337+0.0659736466357925i | 1.0021 | 0.065883 | 1+9.36632961871525i | 9.4196 | 1.4644 | 1+0.0632860109372653i | 1.002 | 0.063202 | -0.136189059300913+0.0149096806729974i | -17.2654 | 173.7523 | -20.3776343225502+37.4470186560687i | 32.5948 | 118.5538
[5 empty] | 4 | 10.9648 | 545.10556621881 | 1+1.4717610642622i | 1.7793 | 0.97399 | 1+0.0000344468784582482i | 1 | 3.4447e-05 | 1-0.0000357834173424281i | 1 | -3.5783e-05 | 0.999999992305508+0.000154957858444927i | 1 | 0.00015496 | 172.130855773025-253.420688430187i | 49.7244 | -55.8145 | -0.979317078436135 | 68.8937569164964i | 68.8938 | 1.5708 | 0.999926531347269+0.0675103702776132i | 1.0022 | 0.067413 | 1+9.58449946222298i | 9.6365 | 1.4668 | 1+0.0647601315015068i | 1.0021 | 0.06467 | -0.136188381799352+0.0145870001792667i | -17.2677 | 173.8864 | -19.7455750779049+37.0238262958034i | 32.4567 | 118.0719
[5 empty] | 5 | 11.2202 | 545.10556621881 | 1+1.50604278337117i | 1.8078 | 0.98465 | 1+0.0000352492493322723i | 1 | 3.5249e-05 | 1-0.0000366169202063643i | 1 | -3.6617e-05 | 0.999999991942877+0.000158567290645527i | 1 | 0.00015857 | 166.752376630385-251.223394871257i | 49.5866 | -56.4253 | -0.979317078436135 | 70.4984986645445i | 70.4985 | 1.5708 | 0.999923068876339+0.0690828888113604i | 1.0023 | 0.068979 | 1+9.80775113421143i | 9.8586 | 1.4692 | 1+0.066268588744672i | 1.0022 | 0.066172 | -0.136187672651926+0.0142720497288011i | -17.2698 | 174.0174 | -19.1241452978287+36.5934276748969i | 32.3168 | 117.5921
[5 empty] | 6 | 11.4815 | 545.10556621881 | 1+1.54112302629872i | 1.8371 | 0.99521 | 1+0.0000360703098248712i | 1 | 3.607e-05 | 1-0.0000374698378460762i | 1 | -3.747e-05 | 0.999999991563157+0.000162260797322513i | 1 | 0.00016226 | 161.469141513635-248.933024176933i | 49.4468 | -57.0307 | -0.979317078436135 | 72.1406196497425i | 72.1406 | 1.5708 | 0.999919443224181+0.0706920360071757i | 1.0024 | 0.07058 | 1+10.0362030056722i | 10.0859 | 1.4715 | 1+0.0678121824707581i | 1.0023 | 0.067709 | -0.1361869303944+0.0139646620347229i | -17.2719 | 174.1453 | -18.5137211842486+36.1562864267262i | 32.1749 | 117.1146
VOUT | 150 | V | Output Voltage |  | 7 | 11.749 | 545.10556621881 | 1+1.57702039305399i | 1.8673 | 1.0057 | 1+0.0000369104952731864i | 1 | 3.691e-05 | 1-0.0000383426224897859i | 1 | -3.8343e-05 | 0.999999991165541+0.000166040336822015i | 1 | 0.00016604 | 156.28409353219-246.554492781774i | 49.3051 | -57.6305 | -0.979317078436135 | 73.8209905463728i | 73.821 | 1.5708 | 0.999915646700301+0.0723386650562016i | 1.0025 | 0.072219 | 1+10.2699762048114i | 10.3185 | 1.4737 | 1+0.0693917311135906i | 1.0024 | 0.069281 | -0.136186153496123+0.0136646737991962i | -17.2738 | 174.2702 | -17.9146428331881+35.7128791572579i | 32.0313 | 116.6397
IOUT | 0.25 | A | Maximum Output current |  | 8 | 12.0226 | 545.10556621881 | 1+1.61375391689599i | 1.8985 | 1.016 | 1+0.0000377702511546635i | 1 | 3.777e-05 | 1-0.0000392357368994643i | 1 | -3.9236e-05 | 0.999999990749185+0.000169907913105904i | 1 | 0.00016991 | 151.199863247068-244.092788141872i | 49.1615 | -58.2244 | -0.979317078436135 | 75.540502309327i | 75.5405 | 1.5708 | 0.999911671251763+0.0740236490229558i | 1.0026 | 0.073895 | 1+10.5091946812736i | 10.5567 | 1.4759 | 1+0.0710080721707675i | 1.0025 | 0.070889 | -0.136185340357152+0.0133719256253951i | -17.2757 | 174.3922 | -17.3272142295284+35.2636927577367i | 31.8858 | 116.1677
[5 empty] | 9 | 12.3027 | 545.10556621881 | 1+1.65134307442528i | 1.9305 | 1.0263 | 1+0.0000386500333232513i | 1 | 3.865e-05 | 1-0.0000401496546161933i | 1 | -4.015e-05 | 0.999999990313208+0.000173865576814319i | 1 | 0.00017387 | 146.218770450217-241.552946478657i | 49.0161 | -58.8123 | -0.979317078436135 | 77.3000666465025i | 77.3001 | 1.5708 | 0.999907508446107+0.0757478813082407i | 1.0028 | 0.07561 | 1+10.7539852718614i | 10.8004 | 1.4781 | 1+0.0726620626477125i | 1.0026 | 0.072535 | -0.136184489305245+0.0130862619314402i | -17.2775 | 174.5112 | -16.7517034526728+34.8092217857777i | 31.7386 | 115.6989
Component Selection |  |  |  |  | 10 | 12.5893 | 545.10556621881 | 1+1.68980779591075i | 1.9635 | 1.0364 | 1+0.0000395503082511007i | 1 | 3.955e-05 | 1-0.0000410848602112432i | 1 | -4.1085e-05 | 0.999999989856684+0.000177915426352944i | 1 | 0.00017792 | 141.342827659207-238.940031255671i | 48.8689 | -59.3939 | -0.979317078436135 | 79.1006165022013i | 79.1006 | 1.5708 | 0.999903149453465+0.0775122761228371i | 1.0029 | 0.077365 | 1+11.0044777677862i | 11.0498 | 1.4802 | 1+0.0743545795120694i | 1.0028 | 0.074218 | -0.13618359859276+0.0128075308662555i | -17.2793 | 174.6274 | -16.188343080416+34.349965932233i | 31.5896 | 115.2334
LM | 1.4e-05 | H | filter Inductor |  | 11 | 12.8825 | 545.10556621881 | 1+1.72916847585686i | 1.9975 | 1.0465 | 1+0.0000404715532758949i | 1 | 4.0472e-05 | 1-0.0000420418495429996i | 1 | -4.2042e-05 | 0.999999989378644+0.00018205960900561i | 1 | 0.00018206 | 136.573745205676-236.259112521818i | 48.7199 | -59.9692 | -0.979317078436135 | 80.9431065517899i | 80.9431 | 1.5708 | 0.999898585027829+0.07931776897223i | 1.003 | 0.07916 | 1+11.260804983485i | 11.3051 | 1.4822 | 1+0.0760865201586827i | 1.0029 | 0.07594 | -0.136182666393416+0.0125355842272878i | -17.2809 | 174.7408 | -15.6373307769625+33.8864275892252i | 31.4389 | 114.7716
[5 empty] | 12 | 13.1826 | 545.10556621881 | 1+1.76944598381711i | 2.0325 | 1.0564 | 1+0.0000414142568539405i | 1 | 4.1414e-05 | 1-0.0000430211300198733i | 1 | -4.3021e-05 | 0.999999988878075+0.000186300322072815i | 1 | 0.0001863 | 131.912937786582-233.515247236936i | 48.5691 | -60.5379 | -0.979317078436135 | 82.828513707881i | 82.8285 | 1.5708 | 0.99989380548744+0.0811653171526268i | 1.0032 | 0.080996 | 1+11.5231028270404i | 11.5664 | 1.4842 | 1+0.0778588028854083i | 1.003 | 0.077702 | -0.136181690798937+0.0122702773800437i | -17.2825 | 174.8514 | -15.098830049965+33.4191095327156i | 31.2866 | 114.3136
R_cs | 0.015 | Ω | Current sense resi |  | 13 | 13.4896 | 545.10556621881 | 1+1.81066167545938i | 2.0685 | 1.0662 | 1+0.0000423789188191525i | 1 | 4.2379e-05 | 1-0.0000440232208693355i | 1 | -4.4023e-05 | 0.999999988353914+0.000190639814036759i | 1 | 0.00019064 | 127.361532340574-230.713460677648i | 48.4167 | -61.0998 | -0.979317078436135 | 84.757837638305i | 84.7578 | 1.5708 | 0.999888800694252+0.0830559002585278i | 1.0033 | 0.082875 | 1+11.791510372241i | 11.8338 | 1.4862 | 1+0.0796723673800069i | 1.0032 | 0.079504 | -0.136180669815583+0.0120114691793903i | -17.284 | 174.9594 | -14.5729711606784+32.948512730902i | 31.1327 | 113.8596
R_sl | 2000 | Ω | External Slope Compensation Resistor |  | 14 | 13.8038 | 545.10556621881 | 1+1.85283740388891i | 2.1055 | 1.0759 | 1+0.0000433660506480738i | 1 | 4.3366e-05 | 1-0.0000450486534132189i | 1 | -4.5049e-05 | 0.999999987805051+0.000195080385753522i | 1 | 0.00019508 | 122.920377107291-227.858729003517i | 48.2626 | -61.655 | -0.979317078436135 | 86.7321012961475i | 86.7321 | 1.5708 | 0.999883560032428+0.0849905207021209i | 1.0035 | 0.084797 | 1+12.06616993232i | 12.1075 | 1.4881 | 1+0.0815281752183789i | 1.0033 | 0.081348 | -0.136179601360534+0.0117590218925705i | -17.2855 | 175.0648 | -14.0598521707918+32.4751342876646i | 30.9771 | 113.4098
Rsl_int | 1333 | Ω | Interanl Slope Compesnation Resistor |  | 15 | 14.1254 | 545.10556621881 | 1+1.89599553123518i | 2.1435 | 1.0854 | 1+0.0000443761757310661i | 1 | 4.4376e-05 | 1-0.0000460979713494313i | 1 | -4.6098e-05 | 0.999999987230321+0.000199624391673005i | 1 | 0.00019962 | 118.590051725167-224.955963045936i | 48.1069 | -62.2031 | -0.979317078436135 | 88.7523514621322i | 88.7524 | 1.5708 | 0.999878072385821+0.0869702042447726i | 1.0037 | 0.086762 | 1+12.3472271354118i | 12.3877 | 1.49 | 1+0.0834272103744045i | 1.0035 | 0.083234 | -0.136178483258157+0.0115128011238841i | -17.2869 | 175.1676 | -13.5595401092599+31.9994655282566i | 30.82 | 112.9644
Isl | 3e-05 | A | Interanl Slope Compesnation current |  | 16 | 14.4544 | 545.10556621881 | 1+1.94015894050859i | 2.1827 | 1.0949 | 1+0.0000454098296498192i | 1 | 4.541e-05 | 1-0.0000471717310402321i | 1 | -4.7172e-05 | 0.999999986628505+0.000204274241087294i | 1 | 0.00020427 | 114.370878223207-222.009993365224i | 47.9497 | -62.7442 | -0.979317078436135 | 90.8196592996384i | 90.8197 | 1.5708 | 0.999872326114398+0.0889960005409017i | 1.0038 | 0.088773 | 1+12.6348310017657i | 12.6743 | 1.4918 | 1+0.0853704797416603i | 1.0036 | 0.085164 | -0.136177313236135+0.0112726757409845i | -17.2882 | 175.2679 | -13.0720722424292+31.5219902324702i | 30.6615 | 112.5236
[5 empty] | 17 | 14.7911 | 545.10556621881 | 1+1.98535104773329i | 2.223 | 1.1042 | 1+0.0000464675604613228i | 1 | 4.6468e-05 | 1-0.000048270501807222i | 1 | -4.8271e-05 | 0.999999985998326+0.000209032399408097i | 1 | 0.00020903 | 110.262932763883-219.02555660516i | 47.7909 | -63.2782 | -0.979317078436135 | 92.9351209226456i | 92.9351 | 1.5708 | 0.999866309029545+0.0910689836945189i | 1.004 | 0.090831 | 1+12.9291340227585i | 12.9677 | 1.4936 | 1+0.0873590136672871i | 1.0038 | 0.087138 | -0.136176088921457+0.0110385178027432i | -17.2895 | 175.3657 | -12.5974574309534+31.0431830186327i | 30.5014 | 112.0875
Gcomp | 0.142 |  | Scale down factor of the interal comp voltage divider |  | 18 | 15.1356 | 545.10556621881 | 1+2.03159581436273i | 2.2644 | 1.1134 | 1+0.0000475499289884539i | 1 | 4.755e-05 | 1-0.0000493948662332058i | 1 | -4.9395e-05 | 0.999999985338447+0.000213901389473938i | 1 | 0.0002139 | 106.266057997762-216.007283158993i | 47.6307 | -63.8048 | -0.979317078436135 | 95.0998579769078i | 95.0999 | 1.5708 | 0.99986000836822+0.0931902528287315i | 1.0042 | 0.092935 | 1+13.2302922417474i | 13.268 | 1.4954 | 1+0.0893938664982935i | 1.004 | 0.089157 | -0.136174807836275+0.0108102024886331i | -17.2908 | 175.4611 | -12.1356775573955+30.5635078800363i | 30.3399 | 111.6563
[5 empty] | 19 | 15.4882 | 545.10556621881 | 1+2.0789177599843i | 2.3069 | 1.1224 | 1+0.0000486575091173323i | 1 | 4.8658e-05 | 1-0.0000505454204710847i | 1 | -5.0545e-05 | 0.999999984647469+0.000218883792887797i | 1 | 0.00021888 | 102.379875895366-212.959686146917i | 47.4689 | -64.3242 | -0.979317078436135 | 97.3150182346647i | 97.315 | 1.5708 | 0.999853410765875+0.0953609326685127i | 1.0044 | 0.095087 | 1+13.5384653368066i | 13.5753 | 1.4971 | 1+0.0914761171405851i | 1.0042 | 0.091222 | -0.136173467393629+0.0105876080295822i | -17.292 | 175.5541 | -11.686689008975+30.0834168737821i | 30.177 | 111.23
[5 empty] | 20 | 15.8489 | 545.10556621881 | 1+2.12734197531993i | 2.3507 | 1.1314 | 1+0.0000497908881016031i | 1 | 4.9791e-05 | 1-0.0000517227745599452i | 1 | -5.1723e-05 | 0.999999983923927+0.000223982251385915i | 1 | 0.00022398 | 98.6038009279278-209.887151692176i | 47.3058 | -64.8361 | -0.979317078436135 | 99.5817762032062i | 99.5818 | 1.5708 | 0.999846502228111+0.0975821741370458i | 1.0046 | 0.097289 | 1+13.85381670539i | 13.8899 | 1.4987 | 1+0.0936068696310141i | 1.0044 | 0.093335 | -0.136172064893004+0.0103706156402503i | -17.2931 | 175.6449 | -11.2504242006282+29.6033489605261i | 30.0127 | 110.8087
CCM Model |  |  |  |  | 21 | 16.2181 | 545.10556621881 | 1+2.17689413552958i | 2.3956 | 1.1402 | 1+0.0000509506668738055i | 1 | 5.0951e-05 | 1-0.000052927552748509i | 1 | -5.2928e-05 | 0.999999983166285+0.000229199468238472i | 1 | 0.0002292 | 94.9370534758747-206.793930471436i | 47.1413 | -65.3406 | -0.979317078436135 | 101.901333747611i | 101.9013 | 1.5708 | 0.999839268100993+0.0998551549659592i | 1.0048 | 0.099541 | 1+14.1765135509676i | 14.2117 | 1.5004 | 1+0.0957872537227546i | 1.0046 | 0.095496 | -0.13617059751578+0.01015910945268i | -17.2942 | 175.7333 | -10.8267931243882+29.1237289923085i | 29.8471 | 110.3927
Dc | 0.40431 | % | Duty cycle at Vin_var |  | 22 | 16.5959 | 545.10556621881 | 1+2.2276005138245i | 2.4418 | 1.1488 | 1+0.0000521374603639965i | 1 | 5.2137e-05 | 1-0.0000541603938261194i | 1 | -5.416e-05 | 0.999999982372936+0.000234538209682905i | 1 | 0.00023454 | 91.3786733519218-203.684130505016i | 46.9755 | -65.8376 | -0.979317078436135 | 104.274920727993i | 104.2749 | 1.5708 | 0.999831693039967+0.102181080319775i | 1.005 | 0.10184 | 1+14.5067269716784i | 14.5412 | 1.502 | 1+0.0980184254843137i | 1.0048 | 0.097706 | -0.136169062320506+0.00995297645127449i | -17.2953 | 175.8195 | -10.4156849120083+28.644966844456i | 29.6803 | 109.9819
ADC | 545.1056 | V/V | DC gain of the plant function |  | 23 | 16.9824 | 545.10556621881 | 1+2.2794879953976i | 2.4892 | 1.1574 | 1+0.000053351897825793i | 1 | 5.3352e-05 | 1-0.0000554219514614336i | 1 | -5.5422e-05 | 0.999999981542198+0.000240001306390589i | 1 | 0.00024 | 87.927533334248-200.561711143749i | 46.8085 | -66.327 | -0.979317078436135 | 106.703795651586i | 106.7038 | 1.5708 | 0.999823760977314+0.104561183434902i | 1.0053 | 0.1042 | 1+14.8446320510486i | 14.8783 | 1.5035 | 1+0.100301567912491i | 1.005 | 0.099967 | -0.136167456238061+0.00975210640905597i | -17.2963 | 175.9036 | -10.0169693987557+28.1674566865585i | 29.5121 | 109.5765
wp_lf | 46.8104 | Rad | Low Frequency Pole |  | 24 | 17.378 | 545.10556621881 | 1+2.33258409167848i | 2.5379 | 1.1658 | 1+0.000054594623170013i | 1 | 5.4595e-05 | 1-0.0000567128945490093i | 1 | -5.6713e-05 | 0.999999980672309+0.000245591654967717i | 1 | 0.00024559 | 84.5823526142573-197.430478201883i | 46.6401 | -66.8089 | -0.979317078436135 | 109.189246340026i | 109.1892 | 1.5708 | 0.999815455088065+0.106996726273518i | 1.0055 | 0.10661 | 1+15.1904079508244i | 15.2233 | 1.5051 | 1+0.102637891559625i | 1.0053 | 0.10228 | -0.136165776066639+0.00955639182515105i | -17.2973 | 175.9854 | -9.63049867733832+27.691576386642i | 29.3428 | 109.1765
| 7.4501 | Hz |  |  | 25 | 17.7828 | 545.10556621881 | 1+2.38691695492015i | 2.5879 | 1.1741 | 1+0.0000558662953060825i | 1 | 5.5866e-05 | 1-0.0000580339075639583i | 1 | -5.8034e-05 | 0.999999979761423+0.000251312219491097i | 1 | 0.00025131 | 81.3417100727812-194.294080179418i | 46.4706 | -67.2833 | -0.979317078436135 | 111.732590612165i | 111.7326 | 1.5708 | 0.999806757754315+0.109489000192673i | 1.0058 | 0.10908 | 1+15.5442380059644i | 15.5764 | 1.5066 | 1+0.105028635175435i | 1.0055 | 0.10464 | -0.136164018466627+0.0093657278634667i | -17.2983 | 176.0652 | -9.25610863201419+27.2176870419973i | 29.1723 | 108.782
[5 empty] | 26 | 18.197 | 545.10556621881 | 1+2.44251539312591i | 2.6393 | 1.1822 | 1+0.0000571675884914015i | 1 | 5.7168e-05 | 1-0.0000593856909248677i | 1 | -5.9386e-05 | 0.999999978807608+0.000257166033079762i | 1 | 0.00025717 | 78.2040573078239-191.15600551241i | 46.2999 | -67.75 | -0.979317078436135 | 114.335176982803i | 114.3352 | 1.5708 | 0.999797650527854+0.112039326628989i | 1.0061 | 0.1116 | 1+15.9063098218476i | 15.9377 | 1.508 | 1+0.107475066363835i | 1.0058 | 0.10706 | -0.136162179955309+0.00918001229249384i | -17.2992 | 176.143 | -8.89362044399527+26.7461326295275i | 29.0007 | 108.393
wz_rhp | 1925298.4213 | Rad | RHPz zero of boost converter |  | 27 | 18.6209 | 545.10556621881 | 1+2.49940888532361i | 2.692 | 1.1902 | 1+0.000058499192688841i | 1 | 5.8499e-05 | 1-0.0000607689613651679i | 1 | -6.0769e-05 | 0.999999977808842+0.000263156199503161i | 1 | 0.00026316 | 75.1677313463556-188.019580786258i | 46.128 | -68.2091 | -0.979317078436135 | 116.998385377682i | 116.9984 | 1.5708 | 0.999788114091033+0.114649057799299i | 1.0063 | 0.11417 | 1+16.2768153737431i | 16.3075 | 1.5094 | 1+0.109978482255021i | 1.006 | 0.10954 | -0.13616025690145+0.00899914542620498i | -17.3001 | 176.2187 | -8.54284206034932+26.2772397681036i | 28.8279 | 108.0096
| 306420.7607 | Hz |  |  | 28 | 19.0546 | 545.10556621881 | 1+2.5576275971959i | 2.7462 | 1.1981 | 1+0.0000598618139325725i | 1 | 5.9862e-05 | 1-0.0000621844523131561i | 1 | -6.2184e-05 | 0.999999976763004+0.000269285894826821i | 1 | 0.00026929 | 72.2309669816834-184.887969844444i | 45.9551 | -68.6607 | -0.979317078436135 | 119.723627865145i | 119.7236 | 1.5708 | 0.999778128215791+0.117319577417613i | 1.0066 | 0.11681 | 1+16.655951108599i | 16.6859 | 1.5108 | 1+0.112540210193237i | 1.0063 | 0.11207 | -0.136158245519748+0.00882303006598777i | -17.3009 | 176.2924 | -8.20356961964389+25.8113175851023i | 28.6541 | 107.6317
[5 empty] | 29 | 19.4984 | 545.10556621881 | 1+2.61720239707443i | 2.8017 | 1.2058 | 1+0.000061256174702416i | 1 | 6.1256e-05 | 1-0.0000636329142808696i | 1 | -6.3633e-05 | 0.999999975667879+0.000275558369096339i | 1 | 0.00027556 | 69.3919086867743-181.764173723805i | 45.7811 | -69.1047 | -0.979317078436135 | 122.512349404832i | 122.5123 | 1.5708 | 0.999767671720748+0.120052301428783i | 1.0069 | 0.11951 | 1+17.0439180492002i | 17.0732 | 1.5122 | 1+0.115161608440542i | 1.0066 | 0.11466 | -0.136156141865137+0.00865157144357145i | -17.3018 | 176.3642 | -7.87558882859584+25.3486576791472i | 28.4793 | 107.2595
wz_esr | 2000000 | Rad | ESR zero cause by output capacitance |  | 30 | 19.9526 | 545.10556621881 | 1+2.67816487230666i | 2.8588 | 1.2134 | 1+0.000062683014306908i | 1 | 6.2683e-05 | 1-0.0000651151152620158i | 1 | -6.5115e-05 | 0.999999974521141+0.000281976948060597i | 1 | 0.00028198 | 66.6486220623134-178.651031346799i | 45.606 | -69.5412 | -0.979317078436135 | 125.366028613816i | 125.366 | 1.5708 | 0.999756722426275+0.122848678759251i | 1.0073 | 0.12227 | 1+17.4409219007541i | 17.4696 | 1.5135 | 1+0.117844066896987i | 1.0069 | 0.1173 | -0.13615394182698+0.0084846771648945i | -17.3026 | 176.4341 | -7.55867628496756+24.8895341710058i | 28.3035 | 106.893
| 318309.8862 | Hz |  |  | 31 | 20.4174 | 545.10556621881 | 1+2.74054734600388i | 2.9173 | 1.2209 | 1+0.000064143089275293i | 1 | 6.4143e-05 | 1-0.0000666318411391742i | 1 | -6.6632e-05 | 0.99999997332036+0.000288545034935122i | 1 | 0.00028855 | 63.9991047862386-175.551220901585i | 45.43 | -69.9701 | -0.979317078436135 | 128.286178550586i | 128.2862 | 1.5708 | 0.999745257107452+0.125710192085291i | 1.0076 | 0.12509 | 1+17.8471731599575i | 17.8752 | 1.5148 | 1+0.120589007837551i | 1.0072 | 0.12001 | -0.136151641123129+0.00832225715486662i | -17.3033 | 176.5022 | -7.2526007428637+24.4342038346321i | 28.1267 | 106.532
[5 empty] | 32 | 20.893 | 545.10556621881 | 1+2.80438289417941i | 2.9773 | 1.2283 | 1+0.0000656371737586465i | 1 | 6.5637e-05 | 1-0.0000681838961004818i | 1 | -6.8184e-05 | 0.999999972062987+0.000295266112206518i | 1 | 0.00029527 | 61.4412970389597-172.467261841657i | 45.253 | -70.3916 | -0.979317078436135 | 131.274347517293i | 131.2743 | 1.5708 | 0.9997332514448+0.128638358619145i | 1.008 | 0.12797 | 1+18.2628872266058i | 18.2902 | 1.5161 | 1+0.123397886666256i | 1.0076 | 0.12278 | -0.136149235293885+0.00816422360297684i | -17.3041 | 176.5684 | -6.95712431745036+23.9829063004548i | 27.9489 | 106.1767
Se | 24997.5 | V/V | Slope compensation |  | 33 | 21.3796 | 545.10556621881 | 1+2.8697053632858i | 3.0389 | 1.2355 | 1+0.000067166059940337i | 1 | 6.7166e-05 | 1-0.0000697721030660219i | 1 | -6.9772e-05 | 0.999999970746356+0.000302143743478912i | 1 | 0.00030214 | 58.9730913853909-169.401517438466i | 45.0751 | -70.8057 | -0.979317078436135 | 134.332119880674i | 134.3321 | 1.5708 | 0.999720679972699+0.13163473091347i | 1.0083 | 0.13092 | 1+18.6882845177994i | 18.715 | 1.5173 | 1+0.126272192687834i | 1.0079 | 0.12561 | -0.136146719695844+0.00801049090969653i | -17.3048 | 176.6328 | -6.67200362691458+23.5358643232048i | 27.7703 | 105.8271
Sn | 31911.8213 | V/V | Down slope at the selected input voltage |  | 34 | 21.8776 | 545.10556621881 | 1+2.93654938816086i | 3.1021 | 1.2426 | 1+0.000068730558456056i | 1 | 6.8731e-05 | 1-0.0000713973041241508i | 1 | -7.1397e-05 | 0.999999969367674+0.000309181575363445i | 1 | 0.00030918 | 56.5923421012334-166.356197822525i | 44.8964 | -71.2123 | -0.979317078436135 | 137.461116912112i | 137.4611 | 1.5708 | 0.999707516025371+0.134700897684517i | 1.0087 | 0.13393 | 1+19.123590584813i | 19.1497 | 1.5186 | 1+0.129213449897386i | 1.0083 | 0.1285 | -0.136144089495657+0.00786097563362638i | -17.3056 | 176.6954 | -6.39699087021356+23.0932841068147i | 27.5908 | 105.4831
mc | 1.7833 |  |  |  | 35 | 22.3872 | 545.10556621881 | 1+3.00495041039135i | 3.167 | 1.2495 | 1+0.000070331498823625i | 1 | 7.0331e-05 | 1-0.0000730603609779814i | 1 | -7.306e-05 | 0.999999967924017+0.000316383339411737i | 1 | 0.00031638 | 54.2968739367505-163.333363451113i | 44.7167 | -71.6117 | -0.979317078436135 | 140.66299764725i | 140.663 | 1.5708 | 0.999693731680318+0.137838484654493i | 1.0092 | 0.13702 | 1+19.5690362326854i | 19.5946 | 1.5197 | 1+0.132223217788415i | 1.0087 | 0.13146 | -0.136141339663698+0.00771559643934291i | -17.3063 | 176.7563 | -6.13183483983083+22.6553556792261i | 27.4104 | 105.1447
wsl | 1570796.3268 | Rad |  |  | 36 | 22.9087 | 545.10556621881 | 1+3.07494469710464i | 3.2335 | 1.2564 | 1+0.0000719697298828175i | 1 | 7.197e-05 | 1-0.0000747621554022706i | 1 | -7.4762e-05 | 0.999999966412323+0.000323752854094414i | 1 | 0.00032375 | 52.0844903164075-160.334928943574i | 44.5363 | -72.0037 | -0.979317078436135 | 143.939459765635i | 143.9395 | 1.5708 | 0.999679297699098+0.141049155413541i | 1.0096 | 0.14017 | 1+20.0248576425951i | 20.0498 | 1.5209 | 1+0.135303092179697i | 1.0091 | 0.13449 | -0.136138464967677+0.00757427404588856i | -17.307 | 176.8155 | -5.87628186935286+22.2222533102766i | 27.2293 | 104.8118
Q | 0.56608 |  |  |  | 37 | 23.4423 | 545.10556621881 | 1+3.14656936019805i | 3.3017 | 1.2631 | 1+0.000073646120245426i | 1 | 7.3646e-05 | 1-0.0000765035897109483i | 1 | -7.6504e-05 | 0.999999964829384+0.000331294026825708i | 1 | 0.00033129 | 49.9529809773886-157.362667228379i | 44.355 | -72.3886 | -0.979317078436135 | 147.292240490852i | 147.2922 | 1.5708 | 0.9996641834653+0.144334612301795i | 1.01 | 0.14339 | 1+20.4912964970873i | 20.5157 | 1.522 | 1+0.138454706061401i | 1.0095 | 0.13758 | -0.136135459966197+0.00743693117586113i | -17.3076 | 176.8731 | -5.63007671621209+21.7941359662009i | 27.0474 | 104.4845
[5 empty] | 38 | 23.9883 | 545.10556621881 | 1+3.21986237601599i | 3.3716 | 1.2697 | 1+0.00007536155875581i | 1 | 7.5362e-05 | 1-0.0000782855872355352i | 1 | -7.8286e-05 | 0.999999963171844+0.000339010856035218i | 1 | 0.00033901 | 47.9001290540115-154.418213949494i | 44.173 | -72.7662 | -0.979317078436135 | 150.72311751162i | 150.7231 | 1.5708 | 0.999648356919608+0.147696597311987i | 1.0105 | 0.14669 | 1+20.9686001082166i | 20.9924 | 1.5231 | 1+0.141679730460923i | 1.01 | 0.14074 | -0.136132319002271+0.00730349250504487i | -17.3083 | 176.929 | -5.3929633804081+21.3711477946701i | 26.8647 | 104.1628
[5 empty] | 39 | 24.5471 | 545.10556621881 | 1+3.29486260548561i | 3.4433 | 1.2761 | 1+0.0000771169549621745i | 1 | 7.7117e-05 | 1-0.0000801090928147066i | 1 | -8.0109e-05 | 0.999999961436187+0.000346907433287937i | 1 | 0.00034691 | 45.923717618586-151.503072083068i | 43.9902 | -73.1369 | -0.979317078436135 | 154.233909924349i | 154.2339 | 1.5708 | 0.999631784491797+0.151136893013068i | 1.011 | 0.15006 | 1+21.4570215486754i | 21.4803 | 1.5242 | 1+0.144979875328888i | 1.0105 | 0.14398 | -0.136129036196836+0.00717388461253944i | -17.3089 | 176.9834 | -5.16468586042459+20.9534186347024i | 26.6812 | 103.8465
[5 empty] | 40 | 25.1189 | 545.10556621881 | 1+3.37160981472135i | 3.5168 | 1.2825 | 1+0.000078913239598824i | 1 | 7.8913e-05 | 1-0.0000819750732952581i | 1 | -8.1975e-05 | 0.99999995961873+0.000354987945453651i | 1 | 0.00035499 | 44.0215356922391-148.61861671901i | 43.8067 | -73.5005 | -0.979317078436135 | 157.826479197648i | 157.8265 | 1.5708 | 0.999614431029525+0.154657323495359i | 1.0115 | 0.1535 | 1+21.9568197859768i | 21.9796 | 1.5253 | 1+0.14835689044579i | 1.0109 | 0.14728 | -0.136125605442272+0.00704803593133311i | -17.3096 | 177.0361 | -4.94498884790403+20.5410645461796i | 26.4971 | 103.5356
[5 empty] | 41 | 25.704 | 545.10556621881 | 1+3.45014469610936i | 3.5921 | 1.2887 | 1+0.0000807513650796485i | 1 | 8.0751e-05 | 1-0.0000838845180447386i | 1 | -8.3885e-05 | 0.999999957715619+0.000363256676926862i | 1 | 0.00036326 | 42.191383741754-145.766099965612i | 43.6225 | -73.8571 | -0.979317078436135 | 161.502730159297i | 161.5027 | 1.5708 | 0.999596259723773+0.158259755337698i | 1.012 | 0.15702 | 1+22.4682598197614i | 22.4905 | 1.5263 | 1+0.15181256634974i | 1.0115 | 0.15066 | -0.136122020395955+0.00692587669926965i | -17.3102 | 177.0873 | -4.73361836293336+20.1341883541248i | 26.3123 | 103.2302
[5 empty] | 42 | 26.3027 | 545.10556621881 | 1+3.53050888988331i | 3.6694 | 1.2948 | 1+0.000082632306003109i | 1 | 8.2632e-05 | 1-0.0000858384394760294i | 1 | -8.5838e-05 | 0.999999955722818+0.000371718011898452i | 1 | 0.00037172 | 40.431078680507-142.946655938872i | 43.4377 | -74.207 | -0.979317078436135 | 165.264612006218i | 165.2646 | 1.5708 | 0.999577232030765+0.161946098597133i | 1.0126 | 0.16062 | 1+22.991612822305i | 23.0133 | 1.5273 | 1+0.155348735285845i | 1.012 | 0.15412 | -0.136118274473879+0.00680733891035917i | -17.3108 | 177.137 | -4.53032233202984+19.7328802033001i | 26.1269 | 102.93
Error Amplifier |  |  |  |  | 43 | 26.9153 | 545.10556621881 | 1+3.61274500620251i | 3.7486 | 1.3008 | 1+0.0000845570596689805i | 1 | 8.4557e-05 | 1-0.0000878378735841367i | 1 | -8.7838e-05 | 0.999999953636099+0.00038037643668022i | 1 | 0.00038038 | 38.7384583932738-140.161305801694i | 43.2523 | -74.55 | -0.979317078436135 | 169.114119337961i | 169.1141 | 1.5708 | 0.999557307590213+0.165718307821655i | 1.0132 | 0.1643 | 1+23.5271562822971i | 23.5484 | 1.5283 | 1+0.158967272177684i | 1.0126 | 0.15765 | -0.13611436084437+0.00669235626638269i | -17.3114 | 177.1852 | -4.33485111111034+19.3372181190881i | 25.9408 | 102.6352
Compensation Components |  |  |  |  | 44 | 27.5423 | 545.10556621881 | 1+3.69689664774432i | 3.8298 | 1.3066 | 1+0.0000865266466071335i | 1 | 8.6527e-05 | 1-0.00008988388049549i | 1 | -8.9884e-05 | 0.999999951451035+0.000389236542083594i | 1 | 0.00038924 | 37.1113858059142-137.410962821493i | 43.0662 | -74.8864 | -0.979317078436135 | 173.053293214267i | 173.0533 | 1.5708 | 0.999536444139706+0.169578383086524i | 1.0138 | 0.16806 | 1+24.0751741519688i | 24.0959 | 1.5293 | 1+0.162670095621411i | 1.0131 | 0.16126 | -0.136110272421928+0.00658086412874109i | -17.312 | 177.2319 | -4.14695795587052+18.9472685710108i | 25.7541 | 102.3456
RFBT | 29400000 | Ω | Top feedback resistor |  | 45 | 28.1838 | 545.10556621881 | 1+3.78300843282298i | 3.9129 | 1.3124 | 1+0.000088542111118633i | 1 | 8.8542e-05 | 1-0.0000919775450300357i | 1 | -9.1978e-05 | 0.999999949162993+0.000398303025853735i | 1 | 0.0003983 | 35.5477525218851-134.696437417975i | 42.8795 | -75.2161 | -0.979317078436135 | 177.084222237266i | 177.0842 | 1.5708 | 0.99951459742507+0.173528371054741i | 1.0145 | 0.1719 | 1+24.6359569976484i | 24.6562 | 1.5302 | 1+0.16645916890303i | 1.0138 | 0.16495 | -0.136106001861252+0.00647279947049926i | -17.3126 | 177.2772 | -3.96639944210981+18.563087035616i | 25.5669 | 102.0611
RFBB | 499000 | Ω | Bottom feedback resistor |  | 46 | 28.8403 | 545.10556621881 | 1+3.87112601904675i | 3.9982 | 1.318 | 1+0.000090604521829441i | 1 | 9.0605e-05 | 1-0.000094119977276423i | 1 | -9.412e-05 | 0.999999946767119+0.000407580695160347i | 1 | 0.00040758 | 34.0454820481661-132.018442176016i | 42.6923 | -75.5394 | -0.979317078436135 | 181.209043658882i | 181.209 | 1.5708 | 0.999491721106494+0.177570366062211i | 1.0151 | 0.17583 | 1+25.2098021538237i | 25.2296 | 1.5312 | 1+0.170336501039349i | 1.0144 | 0.16872 | -0.136101541551458+0.00636810082857737i | -17.3132 | 177.3211 | -3.79293583860931+18.184718555818i | 25.3791 | 101.7817
RCOMP | 200000 | Ω | Type II compensation Resistort |  | 47 | 29.5121 | 545.10556621881 | 1+3.96129612752623i | 4.0856 | 1.3235 | 1+0.0000927149722570155i | 1 | 9.2715e-05 | 1-0.0000963123131805874i | 1 | -9.6312e-05 | 0.99999994425833+0.000417074469146501i | 1 | 0.00041707 | 32.6025326335106-129.37759680149i | 42.5046 | -75.8562 | -0.979317078436135 | 185.429944514031i | 185.4299 | 1.5708 | 0.999467766660238+0.181706511228189i | 1.0159 | 0.17984 | 1+25.797013880792i | 25.8164 | 1.5321 | 1+0.17430414784319i | 1.0151 | 0.17257 | -0.13609688361057+0.00626670825604101i | -17.3138 | 177.3636 | -3.62633143521006+17.8121982941299i | 25.1907 | 101.5074
CCOMP | 4.7e-09 | F | Type II compensation Capacitor |  | 48 | 30.1995 | 545.10556621881 | 1+4.05356656764648i | 4.1751 | 1.3289 | 1+0.0000948745813901085i | 1 | 9.4875e-05 | 1-0.0000985557151480444i | 1 | -9.8556e-05 | 0.999999941631306+0.00042678938153683i | 1 | 0.00042679 | 31.2168997420611-126.77443300068i | 42.3163 | -76.1667 | -0.979317078436135 | 189.749162780217i | 189.7492 | 1.5708 | 0.99944268327571+0.18593899959159i | 1.0166 | 0.18394 | 1+26.3979035259838i | 26.4168 | 1.5329 | 1+0.178364213013404i | 1.0158 | 0.17651 | -0.136092019880318+0.00616856327444732i | -17.3144 | 177.4048 | -3.4663548287516+17.4455520775356i | 25.0019 | 101.2381
CHF | 7.2e-10 | F | Type II high frequency capacitor |  | 49 | 30.903 | 545.10556621881 | 1+4.14798626241619i | 4.2668 | 1.3342 | 1+0.000097084494282068i | 1 | 9.7084e-05 | 1-0.000100851372660212i | 1 | -0.00010085 | 0.999999938880474+0.000436730583306475i | 1 | 0.00043673 | 29.8866181852571-124.209399266553i | 42.1275 | -76.471 | -0.979317078436135 | 194.168988564136i | 194.169 | 1.5708 | 0.99941641774769+0.190270075273768i | 1.0174 | 0.18813 | 1+27.0127896890426i | 27.0313 | 1.5338 | 1+0.182518849250288i | 1.0165 | 0.18053 | -0.136086941921297+0.00607360882620027i | -17.315 | 177.4446 | -3.31277916951869+17.0847969320618i | 24.8125 | 100.9736
[5 empty] | 50 | 31.6228 | 545.10556621881 | 1+4.24460527440732i | 4.3608 | 1.3394 | 1+0.000099345882657961i | 1 | 9.9346e-05 | 1-0.00010320050290509i | 1 | -0.0001032 | 0.999999936+0.000446903345412201i | 1 | 0.0004469 | 28.6097639346905-121.682865557574i | 41.9383 | -76.7691 | -0.979317078436135 | 198.691765315922i | 198.6918 | 1.5708 | 0.999388914363471+0.194702034668378i | 1.0182 | 0.19241 | 1+27.6419983907511i | 27.6601 | 1.5346 | 1+0.186770259396967i | 1.0173 | 0.18464 | -0.136081641008551+0.0059817892268731i | -17.3156 | 177.483 | -3.1653823708126+16.7299416053855i | 24.6226 | 100.714
Adc_ea | -0.97932 | V/V |  |  | 51 | 32.3594 | 545.10556621881 | 1+4.34347483229893i | 4.4571 | 1.3445 | 1+0.000101659945535837i | 1 | 0.00010166 | 1-0.000105604351422628i | 1 | -0.0001056 | 0.999999932983773+0.00045731306158713i | 1 | 0.00045731 | 27.3844556381244-119.195127857029i | 41.7486 | -77.0611 | -0.979317078436135 | 203.319891071675i | 203.3199 | 1.5708 | 0.999360114784686+0.199237227658956i | 1.019 | 0.19678 | 1+28.2858632458914i | 28.3035 | 1.5355 | 1+0.191120697607375i | 1.0181 | 0.18884 | -0.136076108127655+0.0058930501174623i | -17.3162 | 177.5202 | -3.02394728421159+16.3809870760776i | 24.4323 | 100.4591
wz1_ea | 7.188 |  | Error Amplifier Zero |  | 52 | 33.1131 | 545.10556621881 | 1+4.44464735803933i | 4.5558 | 1.3495 | 1+0.000104027909862466i | 1 | 0.00010403 | 1-0.000108064192765129i | 1 | -0.00010806 | 0.999999929825395+0.000467965251200569i | 1 | 0.00046797 | 26.2088558603359-116.746412602858i | 41.5584 | -77.3472 | -0.979317078436135 | 208.055819724932i | 208.0558 | 1.5708 | 0.999329957923569+0.203878058864855i | 1.0199 | 0.20125 | 1+28.9447256401325i | 28.962 | 1.5363 | 1+0.195572470541437i | 1.0189 | 0.19313 | -0.136070333971346+0.00580733841652945i | -17.3168 | 177.5562 | -2.8882618430222+16.0379270483185i | 24.2416 | 100.2089
wz2_ea | 1063.8298 |  | Low frequency error complifier 0 |  | 53 | 33.8844 | 545.10556621881 | 1+4.5481764946408i | 4.6568 | 1.3544 | 1+0.000106451031163875i | 1 | 0.00010645 | 1-0.000110581331173033i | 1 | -0.00011058 | 0.999999926518168+0.000478865562184443i | 1 | 0.00047887 | 25.0811720697745-114.336880979958i | 41.3678 | -77.6275 | -0.979317078436135 | 212.90206232775i | 212.9021 | 1.5708 | 0.999298379813374+0.208626988916209i | 1.0208 | 0.20582 | 1+29.6189349110366i | 29.6358 | 1.537 | 1+0.200127938588086i | 1.0198 | 0.19752 | -0.136064308936801+0.00572460227220454i | -17.3174 | 177.5908 | -2.75811917634421+15.7007484311474i | 24.0504 | 99.9634
wpA_ea | 1.5479e-08 |  | Pole Coefficients: A | 3.3e-09 | 54 | 34.6737 | 545.10556621881 | 1+4.65411713462198i | 4.7603 | 1.3592 | 1+0.000108930594211054i | 1 | 0.00010893 | 1-0.000113157101266442i | 1 | -0.00011316 | 0.999999923055076+0.000490019774027925i | 1 | 0.00049002 | 23.9996573912756-111.966633068578i | 41.1769 | -77.9019 | -0.979317078436135 | 217.861188422107i | 217.8612 | 1.5708 | 0.999265313472695+0.213486535758591i | 1.0218 | 0.21048 | 1+30.3088485332835i | 30.3253 | 1.5378 | 1+0.204789517116781i | 1.0208 | 0.202 | -0.136058023123622+0.00564479101401591i | -17.318 | 177.6243 | -2.63331769608606+15.3694318015004i | 23.8588 | 99.7224
wpB_ea | 0.00097992 |  | Pole Coefficients: B |  | 55 | 35.4813 | 545.10556621881 | 1+4.76252544911245i | 4.8664 | 1.3638 | 1+0.000111467913701149i | 1 | 0.00011147 | 1-0.000115792868752754i | 1 | -0.00011579 | 0.999999919428774+0.000501433800841774i | 1 | 0.00050143 | 22.9626111442613-109.635711844064i | 40.9855 | -78.1707 | -0.979317078436135 | 222.935827402299i | 222.9358 | 1.5708 | 0.999230688763391+0.218459275988061i | 1.0228 | 0.21524 | 1+31.0148323082078i | 31.0309 | 1.5386 | 1+0.209559677758162i | 1.0217 | 0.20657 | -0.136051466332631+0.00556785510452475i | -17.3187 | 177.6565 | -2.51366115917359+15.0439518504795i | 23.6668 | 99.4858
wpC_ea | 1 |  | Pole Coefficients: C |  | 56 | 36.3078 | 545.10556621881 | 1+4.87345891763554i | 4.975 | 1.3684 | 1+0.000114064334954543i | 1 | 0.00011406 | 1-0.000118490031150778i | 1 | -0.00011849 | 0.999999915631569+0.000513113694494092i | 1 | 0.00051311 | 21.9683791849862-107.344107024576i | 40.7938 | -78.4339 | -0.979317078436135 | 228.128669909085i | 228.1287 | 1.5708 | 0.99919443224181+0.22354784621731i | 1.0239 | 0.2201 | 1+31.7372605577519i | 31.753 | 1.5393 | 1+0.21444094971454i | 1.0227 | 0.21124 | -0.136044628065559+0.00549374609074384i | -17.3193 | 177.6875 | -2.39895870709396+14.7242778124555i | 23.4745 | 99.2536
[5 empty] | 57 | 37.1535 | 545.10556621881 | 1+4.9869763585846i | 5.0862 | 1.3729 | 1+0.000116721234628148i | 1 | 0.00011672 | 1-0.00012125001853172i | 1 | -0.00012125 | 0.999999911655407+0.000525065647819092i | 1 | 0.00052507 | 21.0153540704973-105.091758764676i | 40.6017 | -78.6916 | -0.979317078436135 | 233.442469256296i | 233.4425 | 1.5708 | 0.99915646700301+0.228754944473629i | 1.025 | 0.22507 | 1+32.4765163229359i | 32.4919 | 1.54 | 1+0.219435921100919i | 1.0238 | 0.21601 | -0.13603749752573+0.00542241655532436i | -17.3199 | 177.7174 | -2.28902488481388+14.4103738767521i | 23.2817 | 99.0258
[5 empty] | 58 | 38.0189 | 545.10556621881 | 1+5.10313796040941i | 5.2002 | 1.3773 | 1+0.000119440021445341i | 1 | 0.00011944 | 1-0.00012407429427742i | 1 | -0.00012407 | 0.999999907491855+0.000537295997900631i | 1 | 0.0005373 | 20.1019750610507-102.878561193811i | 40.4092 | -78.944 | -0.979317078436135 | 238.880042890683i | 238.88 | 1.5708 | 0.999116712517629+0.234083331629438i | 1.0262 | 0.23014 | 1+33.2329915669518i | 33.248 | 1.5407 | 1+0.224547240317243i | 1.0249 | 0.22088 | -0.13603006361984+0.00535382006750691i | -17.3206 | 177.7461 | -2.1836796410035+14.1021995817901i | 23.0886 | 98.8022
[5 empty] | 59 | 38.9045 | 545.10556621881 | 1+5.22200531352885i | 5.3169 | 1.3816 | 1+0.000122222136942881i | 1 | 0.00012222 | 1-0.000126964355856264i | 1 | -0.00012696 | 0.99999990313208+0.000549811229432211i | 1 | 0.00054981 | 19.2267279768064-100.704365799701i | 40.2165 | -79.191 | -0.979317078436135 | 244.444273885762i | 244.4443 | 1.5708 | 0.999075084461073+0.239535832866136i | 1.0274 | 0.23532 | 1+34.0070873829872i | 34.0218 | 1.5414 | 1+0.229777617452617i | 1.0261 | 0.22586 | -0.136022314960949+0.00528791113383212i | -17.3212 | 177.7737 | -2.08274831139191+13.7997101916853i | 22.8952 | 98.5827
[5 empty] | 60 | 39.8107 | 545.10556621881 | 1+5.34364144298692i | 5.4364 | 1.3858 | 1+0.000125069056235229i | 1 | 0.00012507 | 1-0.000129921735617155i | 1 | -0.00012992 | 0.999999898566836+0.000562617978155246i | 1 | 0.00056262 | 18.3881449236881-98.5689846575111i | 40.0234 | -79.4329 | -0.979317078436135 | 250.138112470457i | 250.1381 | 1.5708 | 0.999031494534654+0.245115339172051i | 1.0287 | 0.2406 | 1+34.79921420689i | 34.8136 | 1.5421 | 1+0.23512982572223i | 1.0273 | 0.23093 | -0.136014239872788+0.00522464514862236i | -17.3219 | 177.8002 | -1.9860615869706+13.5028570553916i | 22.7015 | 98.3673
[5 empty] | 61 | 40.738 | 545.10556621881 | 1+5.46811084186954i | 5.5588 | 1.3899 | 1+0.000127982288796677i | 1 | 0.00012798 | 1-0.000132948001601988i | 1 | -0.00013295 | 0.999999893786438+0.00057572303437743i | 1 | 0.00057572 | 17.5848039023784-96.4721935064502i | 39.83 | -79.6696 | -0.979317078436135 | 255.964577593354i | 255.9646 | 1.5708 | 0.998985850278292+0.250824808875279i | 1.03 | 0.24599 | 1+35.6097920347874i | 35.6238 | 1.5427 | 1+0.240606702937753i | 1.0285 | 0.23612 | -0.136005826395522+0.00516397834425148i | -17.3226 | 177.8256 | -1.89345546865643+13.2115879485733i | 22.5074 | 98.156
[5 empty] | 62 | 41.6869 | 545.10556621881 | 1+5.59547950549952i | 5.6841 | 1.3939 | 1+0.000130963379261691i | 1 | 0.00013096 | 1-0.000136044758377045i | 1 | -0.00013604 | 0.999999888780747+0.000589133346573037i | 1 | 0.00058913 | 16.8153283135151-94.4137346760629i | 39.6363 | -79.9014 | -0.979317078436135 | 261.926758523383i | 261.9268 | 1.5708 | 0.998938054874402+0.256667269212233i | 1.0314 | 0.2515 | 1+36.439250645773i | 36.453 | 1.5434 | 1+0.246211153011981i | 1.0299 | 0.24141 | -0.135997062293063+0.00510586774122829i | -17.3233 | 177.8499 | -1.80477120992002+12.9258473984554i | 22.313 | 97.9485
[5 empty] | 63 | 42.658 | 545.10556621881 | 1+5.72581496642824i | 5.8125 | 1.3979 | 1+0.000134013908243895i | 1 | 0.00013401 | 1-0.000139213647883758i | 1 | -0.00013921 | 0.999999883539145+0.000602856025067098i | 1 | 0.00060286 | 16.078386371267-92.3933198650712i | 39.4424 | -80.1282 | -0.979317078436135 | 268.027816487791i | 268.0278 | 1.5708 | 0.998888006942523+0.262645817932716i | 1.0328 | 0.25712 | 1+37.2880298297815i | 37.3014 | 1.544 | 1+0.251946147498524i | 1.0313 | 0.24681 | -0.135987935062104+0.00505027109813354i | -17.324 | 177.8731 | -1.7198552487841+12.6455769919789i | 22.1184 | 97.745
[5 empty] | 64 | 43.6516 | 545.10556621881 | 1+5.85918633024227i | 5.9439 | 1.4018 | 1+0.000137135493174134i | 1 | 0.00013714 | 1-0.00014245635030929i | 1 | -0.00014246 | 0.999999878050514+0.000616898345805391i | 1 | 0.0006169 | 15.3726904366159-90.4106327760596i | 39.2482 | -80.3502 | -0.979317078436135 | 274.270986348268i | 274.271 | 1.5708 | 0.998835600324281+0.268763624942395i | 1.0344 | 0.26285 | 1+38.156579620771i | 38.1697 | 1.5446 | 1+0.257814727167373i | 1.0327 | 0.25232 | -0.135978431942968+0.00499714686146095i | -17.3247 | 177.8954 | -1.63855913049611+12.3707156676276i | 21.9234 | 97.5452
[5 empty] | 65 | 44.6684 | 545.10556621881 | 1+5.9956643122041i | 6.0785 | 1.4055 | 1+0.000140329789158057i | 1 | 0.00014033 | 1-0.000145774584977389i | 1 | -0.00014577 | 0.999999872303212+0.000631267754212246i | 1 | 0.00063127 | 14.6969962808356-88.4653316096981i | 39.0537 | -80.5674 | -0.979317078436135 | 280.659578316113i | 280.6596 | 1.5708 | 0.998780723858214+0.275023933983526i | 1.036 | 0.2687 | 1+39.0453605353376i | 39.0582 | 1.5452 | 1+0.263820003617147i | 1.0342 | 0.25794 | -0.135968539932444+0.00494645411542801i | -17.3255 | 177.9165 | -1.56073942208428+12.1011999913479i | 21.7282 | 97.3491
[5 empty] | 66 | 45.7088 | 545.10556621881 | 1+6.13532127474627i | 6.2163 | 1.4092 | 1+0.000143598489853675i | 1 | 0.0001436 | 1-0.000149170111259997i | 1 | -0.00014917 | 0.999999866285048+0.0006459718691382i | 1 | 0.00064597 | 14.0501022888702-86.5570514225123i | 38.859 | -80.7801 | -0.979317078436135 | 287.19697970735i | 287.197 | 1.5708 | 0.998723261143978+0.281430064354827i | 1.0376 | 0.27467 | 1+39.9548438168865i | 39.9674 | 1.5458 | 1+0.26996516092491i | 1.0358 | 0.26368 | -0.135958245798719+0.0048981525318316i | -17.3263 | 177.9367 | -1.4862576199143+11.836964417013i | 21.5327 | 97.1566
[5 empty] | 67 | 46.7735 | 545.10556621881 | 1+6.27823126583887i | 6.3574 | 1.4128 | 1+0.000146943328369365i | 1 | 0.00014694 | 1-0.000152644729510095i | 1 | -0.00015264 | 0.999999859983256+0.00066101848689962i | 1 | 0.00066102 | 13.430848611545-84.6854063524499i | 38.6641 | -80.9881 | -0.979317078436135 | 293.886656738729i | 293.8867 | 1.5708 | 0.998663090295454+0.287985412671416i | 1.0394 | 0.28075 | 1+40.885511685492i | 40.8977 | 1.5463 | 1+0.276253457334406i | 1.0375 | 0.26953 | -0.135947536098581+0.00485220232004741i | -17.327 | 177.9559 | -1.41498005127508+11.5779415319158i | 21.337 | 96.9678
[5 empty] | 68 | 47.863 | 545.10556621881 | 1+6.42447005825085i | 6.5018 | 1.4164 | 1+0.000150366078182781i | 1 | 0.00015037 | 1-0.000156200282016272i | 1 | -0.0001562 | 0.99999985338447+0.00067641558541241i | 1 | 0.00067642 | 12.8381162748223-82.8499917166967i | 38.4689 | -81.1917 | -0.979317078436135 | 300.732156365561i | 300.7322 | 1.5708 | 0.998600083682204+0.294693454665741i | 1.0412 | 0.28696 | 1+41.8378575935768i | 41.8498 | 1.5469 | 1+0.282688226983628i | 1.0392 | 0.2755 | -0.135936397197+0.00480856417727744i | -17.3279 | 177.9741 | -1.34677777093887+11.3240622877919i | 21.141 | 96.7824
[5 empty] | 69 | 48.9779 | 545.10556621881 | 1+6.57411518972563i | 6.6497 | 1.4198 | 1+0.000153868554081179i | 1 | 0.00015387 | 1-0.000159838653979529i | 1 | -0.00015984 | 0.999999846474693+0.000692171328422003i | 1 | 0.00069217 | 12.2708262536247-81.0503859863278i | 38.2735 | -81.3909 | -0.979317078436135 | 307.737108162359i | 307.7371 | 1.5708 | 0.998534107658753+0.301557747030459i | 1.0431 | 0.29329 | 1+42.8123864875474i | 42.8241 | 1.5474 | 1+0.289272881672618i | 1.041 | 0.28159 | -0.13592481528927+0.00476719923918382i | -17.3287 | 177.9913 | -1.28152645356109+11.0752562178961i | 20.9448 | 96.6004
[5 empty] | 70 | 50.1187 | 545.10556621881 | 1+6.72724600409269i | 6.8012 | 1.4232 | 1+0.000157452613123643i | 1 | 0.00015745 | 1-0.00016356177451284i | 1 | -0.00016356 | 0.999999839239268+0.000708294069831896i | 1 | 0.00070829 | 11.7279385170938-79.2861526424768i | 38.0779 | -81.5859 | -0.979317078436135 | 314.905226247286i | 314.9052 | 1.5708 | 0.998465022281111+0.308581929304241i | 1.0451 | 0.29974 | 1+43.8096150755224i | 43.821 | 1.548 | 1+0.29601091267245i | 1.0429 | 0.28779 | -0.135912776425808+0.00472806903104349i | -17.3295 | 178.0076 | -1.21910628270991+10.8314516406601i | 20.7484 | 96.4218
[5 empty] | 71 | 51.2861 | 545.10556621881 | 1+6.88394369333675i | 6.9562 | 1.4265 | 1+0.000161120155625716i | 1 | 0.00016112 | 1-0.000167371617663994i | 1 | -0.00016737 | 0.999999831662849+0.000724792358132993i | 1 | 0.00072479 | 11.2084510515406-77.5568419187564i | 37.8822 | -81.7766 | -0.979317078436135 | 322.240311251433i | 322.2403 | 1.5708 | 0.99839268100993+0.315769725801504i | 1.0471 | 0.30632 | 1+44.8300721012994i | 44.8412 | 1.5485 | 1+0.302905892576348i | 1.0449 | 0.29412 | -0.135900266539784+0.00469113541960402i | -17.3304 | 178.023 | -1.15940183724478+10.5925758504697i | 20.5518 | 96.2464
[5 empty] | 72 | 52.4807 | 545.10556621881 | 1+7.04429134064681i | 7.1149 | 1.4298 | 1+0.000164873126166981i | 1 | 0.00016487 | 1-0.000171270203462259i | 1 | -0.00017127 | 0.999999823729363+0.000741674940936136i | 1 | 0.00074167 | 10.7113988667654-75.8619924346887i | 37.6862 | -81.9632 | -0.979317078436135 | 329.746252333961i | 329.7463 | 1.5708 | 0.998316930399673+0.323124947587095i | 1.0493 | 0.31303 | 1+45.8742986247007i | 45.8852 | 1.549 | 1+0.309961477193924i | 1.0469 | 0.30057 | -0.135887271477684+0.00465636056581815i | -17.3313 | 178.0375 | -1.10230197569663+10.3585552960985i | 20.3549 | 96.0743
[5 empty] | 73 | 53.7032 | 545.10556621881 | 1+7.20837396446786i | 7.2774 | 1.4329 | 1+0.000168713514622092i | 1 | 0.00016871 | 1-0.000175259598989428i | 1 | -0.00017526 | 0.999999815421984+0.000758950769610189i | 1 | 0.00075895 | 10.2358529908829-74.201132724887i | 37.4901 | -82.1458 | -0.979317078436135 | 337.427029244183i | 337.427 | 1.5708 | 0.998237609773141+0.33065149449696i | 1.0516 | 0.31986 | 1+46.9428483084507i | 46.9535 | 1.5495 | 1+0.317181407489533i | 1.0491 | 0.30714 | -0.135873777032946+0.00462370687867136i | -17.3323 | 178.051 | -1.04769971923997+10.1293157473363i | 20.1578 | 95.9052
[5 empty] | 74 | 54.9541 | 545.10556621881 | 1+7.37627856357901i | 7.4438 | 1.436 | 1+0.000172643357215843i | 1 | 0.00017264 | 1-0.000179341919475817i | 1 | -0.00017934 | 0.99999980672309+0.000776629004028193i | 1 | 0.00077663 | 9.78091945828178-72.5737826686881i | 37.2938 | -82.3244 | -0.979317078436135 | 345.286714431686i | 345.2867 | 1.5708 | 0.99815455088065+0.338353357205898i | 1.0539 | 0.32682 | 1+48.0362877117362i | 48.0467 | 1.55 | 1+0.324569511565786i | 1.0514 | 0.31384 | -0.135859768982771+0.00459313697033259i | -17.3332 | 178.0637 | -0.995492133788818+9.90478245034147i | 19.9605 | 95.7393
[5 empty] | 75 | 56.2341 | 545.10556621881 | 1+7.54809416322114i | 7.614 | 1.4391 | 1+0.000176664737602795i | 1 | 0.00017666 | 1-0.000183519329421783i | 1 | -0.00018352 | 0.99999979761423+0.00079471901742403i | 1 | 0.00079472 | 9.34573829487872-70.9794548248863i | 37.0973 | -82.4991 | -0.979317078436135 | 353.32947520559i | 353.3295 | 1.5708 | 0.998067577543153+0.346234619343462i | 1.0564 | 0.33391 | 1+49.1551965906017i | 49.1654 | 1.5505 | 1+0.332129706693255i | 1.0537 | 0.32067 | -0.135845233128211+0.00456461361288183i | -17.3342 | 178.0755 | -0.945580211694442+9.68488027224324i | 19.7631 | 95.5764
[5 empty] | 76 | 57.544 | 545.10556621881 | 1+7.72391186229947i | 7.7884 | 1.442 | 1+0.000180779787972059i | 1 | 0.00018078 | 1-0.000187794043745374i | 1 | -0.00018779 | 0.999999788076082+0.000813230401362258i | 1 | 0.00081323 | 8.92948250438402-69.4176556761234i | 36.9007 | -82.6701 | -0.979317078436135 | 361.559575944117i | 361.5596 | 1.5708 | 0.997976505278541+0.354299459659159i | 1.059 | 0.34114 | 1+50.3001682053456i | 50.3101 | 1.5509 | 1+0.339866001387471i | 1.0562 | 0.32762 | -0.135830155337619+0.00453809969688764i | -17.3352 | 178.0865 | -0.897868753472566+9.4695338355077i | 19.5654 | 95.4164
[5 empty] | 77 | 58.8844 | 545.10556621881 | 1+7.90382488168523i | 7.9668 | 1.4449 | 1+0.000184990690177808i | 1 | 0.00018499 | 1-0.000192168328956706i | 1 | -0.00019217 | 0.999999778088416+0.000832172970823663i | 1 | 0.00083217 | 8.5313570588942-67.8878867874064i | 36.7039 | -82.8373 | -0.979317078436135 | 369.981380355616i | 369.9814 | 1.5708 | 0.99788114091033+0.362552154238075i | 1.0617 | 0.34849 | 1+51.4718096350733i | 51.4815 | 1.5514 | 1+0.34778249753428i | 1.0588 | 0.3347 | -0.135814521593513+0.00451355819214105i | -17.3363 | 178.0966 | -0.852266249940714+9.25866764256943i | 19.3676 | 95.2593
[5 empty] | 78 | 60.256 | 545.10556621881 | 1+8.08792861364276i | 8.1495 | 1.4478 | 1+0.000189299676896131i | 1 | 0.0001893 | 1-0.0001966445043597i | 1 | -0.00019664 | 0.999999767630045+0.000851556769409311i | 1 | 0.00085156 | 8.15059789674574-66.3896458831036i | 36.507 | -83.0009 | -0.979317078436135 | 378.599353792262i | 378.5994 | 1.5708 | 0.997781282157909+0.370997078768114i | 1.0645 | 0.35598 | 1+52.6707420995795i | 52.6802 | 1.5518 | 1+0.355883392564727i | 1.0614 | 0.34191 | -0.135798318042918+0.00449095211085517i | -17.3374 | 178.1059 | -0.808684765104565+9.05220619121953i | 19.1696 | 95.105
[5 empty] | 79 | 61.6595 | 545.10556621881 | 1+8.27632067240763i | 8.3365 | 1.4506 | 1+0.000193709032808822i | 1 | 0.00019371 | 1-0.000201224943281804i | 1 | -0.00020122 | 0.999999756678786+0.000871392074665786i | 1 | 0.00087139 | 7.78647093022111-64.9224278466604i | 36.3099 | -83.1609 | -0.979317078436135 | 387.418065617644i | 387.4181 | 1.5708 | 0.997676717207477+0.379638710860042i | 1.0675 | 0.3636 | 1+53.8976012887266i | 53.9069 | 1.5522 | 1+0.364172981680586i | 1.0642 | 0.34924 | -0.135781531051181+0.00447024447368162i | -17.3385 | 178.1144 | -0.767039820091408+8.85007408122468i | 18.9714 | 94.9535
[5 empty] | 80 | 63.0957 | 545.10556621881 | 1+8.46910094594306i | 8.5279 | 1.4533 | 1+0.00019822109581475i | 1 | 0.00019822 | 1-0.000205912074332362i | 1 | -0.00020591 | 0.999999745211411+0.000891689403534486i | 1 | 0.00089169 | 7.43827106537468-63.4857256471367i | 36.1127 | -83.3174 | -0.979317078436135 | 396.4421916295i | 396.4422 | 1.5708 | 0.997567224262754+0.38848163242158i | 1.0705 | 0.37136 | 1+55.153037699496i | 55.1621 | 1.5527 | 1+0.372655660131731i | 1.0672 | 0.35671 | -0.135764147259258+0.00445139827890354i | -17.3396 | 178.1221 | -0.727250278393199+8.65219611263715i | 18.7731 | 94.8046
[5 empty] | 81 | 64.5654 | 545.10556621881 | 1+8.66637164890184i | 8.7239 | 1.4559 | 1+0.000202838258269446i | 1 | 0.00020284 | 1-0.000210708382690299i | 1 | -0.00021071 | 0.999999733203595+0.000912459517927845i | 1 | 0.00091246 | 7.10532123595509-62.0790311965393i | 35.9154 | -83.4706 | -0.979317078436135 | 405.676516538891i | 405.6765 | 1.5708 | 0.997452571074524+0.397530532086791i | 1.0738 | 0.37925 | 1+56.4377169808905i | 56.4466 | 1.5531 | 1+0.381335925546558i | 1.0702 | 0.36431 | -0.135746153644428+0.0044343764751823i | -17.3408 | 178.129 | -0.689238232648935+8.45849737623999i | 18.5746 | 94.6584
[5 empty] | 82 | 66.0693 | 545.10556621881 | 1+8.86823737682186i | 8.9244 | 1.4585 | 1+0.000207562968253557i | 1 | 0.00020756 | 1-0.000215616411421795i | 1 | -0.00021562 | 0.999999720629867+0.000933713430435439i | 1 | 0.00093371 | 6.78697145312994-60.7018361417801i | 35.718 | -83.6204 | -0.979317078436135 | 415.125936507115i | 415.1259 | 1.5708 | 0.997332514448003+0.406790207702052i | 1.0771 | 0.38728 | 1+57.7523202868698i | 57.761 | 1.5535 | 1+0.390218380316689i | 1.0734 | 0.37205 | -0.13572753758435+0.00441914193825843i | -17.342 | 178.1352 | -0.652928893165173+8.2689033365548i | 18.376 | 94.5148
[5 empty] | 83 | 67.6083 | 545.10556621881 | 1+9.07480516158407i | 9.1297 | 1.461 | 1+0.000212397730870858i | 1 | 0.0002124 | 1-0.000220638762828647i | 1 | -0.00022064 | 0.999999707463559+0.000955462410163008i | 1 | 0.00095546 | 6.48259787247251-59.3536325949467i | 35.5204 | -83.7669 | -0.979317078436135 | 424.795461741716i | 424.7955 | 1.5708 | 0.997206799726991+0.416265568869942i | 1.0806 | 0.39544 | 1+59.0975446375075i | 59.106 | 1.5539 | 1+0.399307734037214i | 1.0768 | 0.37991 | -0.135708286924343+0.00440565745201333i | -17.3433 | 178.1406 | -0.618250478346647+8.08333990782233i | 18.1771 | 94.3737
[5 empty] | 84 | 69.1831 | 545.10556621881 | 1+9.28618452816219i | 9.3399 | 1.4635 | 1+0.000217345109576483i | 1 | 0.00021735 | 1-0.000225778099828049i | 1 | -0.00022578 | 0.999999693676741+0.000977717988707486i | 1 | 0.00097772 | 6.19160187944659-58.0339138054291i | 35.3228 | -83.9102 | -0.979317078436135 | 434.690219152965i | 434.6902 | 1.5708 | 0.997075160253708+0.425961639552374i | 1.0843 | 0.40374 | 1+60.4741032885605i | 60.4824 | 1.5543 | 1+0.408608806003788i | 1.0803 | 0.38791 | -0.13568839004773+0.00439388569431779i | -17.3446 | 178.1453 | -0.58513410718366+7.90173352335042i | 17.9782 | 94.2351
[5 empty] | 85 | 70.7946 | 545.10556621881 | 1+9.50248755269434i | 9.555 | 1.4659 | 1+0.000222407727536107i | 1 | 0.00022241 | 1-0.000231037147364508i | 1 | -0.00023104 | 0.999999679240171+0.00100049196627121i | 1 | 0.0010005 | 5.91340919441967-56.742174777296i | 35.125 | -84.0504 | -0.979317078436135 | 444.815455072215i | 444.8155 | 1.5708 | 0.996937316803184+0.435883560734365i | 1.0881 | 0.41218 | 1+61.8827261096465i | 61.8908 | 1.5546 | 1+0.418126527767883i | 1.0839 | 0.39603 | -0.135667835949027+0.00438378922808688i | -17.3459 | 178.1493 | -0.553513693921063+7.72401119860498i | 17.7791 | 94.0989
[5 empty] | 86 | 72.4436 | 545.10556621881 | 1+9.72382892190719i | 9.7751 | 1.4683 | 1+0.000227588269016785i | 1 | 0.00022759 | 1-0.000236418693854636i | 1 | -0.00023642 | 0.999999664123225+0.00102379641791851i | 1 | 0.0010238 | 5.64746899805129-55.4779128351748i | 34.9272 | -84.1875 | -0.979317078436135 | 455.176538033571i | 455.1765 | 1.5708 | 0.996792976990978+0.446036593149858i | 1.092 | 0.42075 | 1+63.3241599712304i | 63.3321 | 1.555 | 1+0.427865945751558i | 1.0877 | 0.4043 | -0.135646614309729+0.00437533049797837i | -17.3473 | 178.1525 | -0.523325845012889+7.55010058840528i | 17.5799 | 93.965
[5 empty] | 87 | 74.131 | 545.10556621881 | 1+9.95032599392456i | 10.0004 | 1.4706 | 1+0.000232889480810184i | 1 | 0.00023289 | 1-0.000241925592665618i | 1 | -0.00024193 | 0.999999648293841+0.00104764369997816i | 1 | 0.0010476 | 5.39325307773297-54.2406281417364i | 34.7292 | -84.3216 | -0.979317078436135 | 465.778961620368i | 465.779 | 1.5708 | 0.996641834652997+0.456426120071031i | 1.0962 | 0.42946 | 1+64.7991691406256i | 64.8069 | 1.5554 | 1+0.437832223923147i | 1.0916 | 0.41269 | -0.135624715576366+0.00436847183315178i | -17.3487 | 178.1551 | -0.494509758449259+7.37993003856557i | 17.3805 | 93.8335
[5 empty] | 88 | 75.8578 | 545.10556621881 | 1+10.182098860492i | 10.2311 | 1.4729 | 1+0.000238314173688964i | 1 | 0.00023831 | 1-0.000247560763628096i | 1 | -0.00024756 | 0.99999963171844+0.00107204645659473i | 1 | 0.001072 | 5.15025499560756-53.0298241697533i | 34.5312 | -84.4528 | -0.979317078436135 | 476.628347377929i | 476.6283 | 1.5708 | 0.996483569196078+0.46705765016258i | 1.1005 | 0.4383 | 1+66.3085356872175i | 66.3161 | 1.5557 | 1+0.448030646535254i | 1.0958 | 0.42122 | -0.135602131040466+0.00436317545651495i | -17.3502 | 178.1571 | -0.46700712552542+7.21342863231139i | 17.181 | 93.7042
[5 empty] | 89 | 77.6247 | 545.10556621881 | 1+10.4192704106514i | 10.4671 | 1.4751 | 1+0.000243865223897096i | 1 | 0.00024387 | 1-0.000253327194584303i | 1 | -0.00025333 | 0.999999614361865+0.0010970176264328i | 1 | 0.001097 | 4.91798927855599-51.8450081315468i | 34.333 | -84.5812 | -0.979317078436135 | 487.730447794192i | 487.7304 | 1.5708 | 0.996317844917968+0.477936820402484i | 1.105 | 0.44728 | 1+67.853059897128i | 67.8604 | 1.5561 | 1+0.458466620926542i | 1.1001 | 0.42987 | -0.135578852920013+0.00435940350084875i | -17.3517 | 178.1583 | -0.440762035109346+7.05052623178194i | 16.9814 | 93.5772
[5 empty] | 90 | 79.4328 | 545.10556621881 | 1+10.6619663958978i | 10.7088 | 1.4773 | 1+0.000249545574674876i | 1 | 0.00024955 | 1-0.00025922794297226i | 1 | -0.00025923 | 0.999999596187299+0.00112257044953715i | 1 | 0.0011226 | 4.69599063042137-50.6856913685196i | 34.1348 | -84.7067 | -0.979317078436135 | 499.091149349751i | 499.0911 | 1.5708 | 0.996144310295254+0.489069399070808i | 1.1097 | 0.45639 | 1+69.4335606975374i | 69.4408 | 1.5564 | 1+0.469145680388767i | 1.1046 | 0.43866 | -0.135554874441891+0.00435711803219946i | -17.3532 | 178.159 | -0.415720880450792+6.89115351491496i | 16.7816 | 93.4523
[5 empty] | 91 | 81.2831 | 545.10556621881 | 1+10.910315496855i | 10.956 | 1.4794 | 1+0.000255358237819473i | 1 | 0.00025536 | 1-0.000265266137446868i | 1 | -0.00026527 | 0.999999577156193+0.00114871847435282i | 1 | 0.0011487 | 4.48381316662553-49.5513897033118i | 33.9365 | -84.8295 | -0.979317078436135 | 510.716475638947i | 510.7165 | 1.5708 | 0.995962597237734+0.500461288808117i | 1.1146 | 0.46564 | 1+71.0508760908903i | 71.0579 | 1.5567 | 1+0.480073487100611i | 1.1093 | 0.44758 | -0.13553018992479+0.00435628108087976i | -17.3548 | 178.159 | -0.391832268564195+6.7352420079951i | 16.5817 | 93.3295
[5 empty] | 92 | 83.1764 | 545.10556621881 | 1+11.1644493915039i | 11.2091 | 1.4815 | 1+0.000261306295281829i | 1 | 0.00026131 | 1-0.000271444979538764i | 1 | -0.00027144 | 0.999999557228179+0.00117547556490868i | 1 | 0.0011755 | 4.28102967124008-48.441623757011i | 33.7382 | -84.9496 | -0.979317078436135 | 522.612590563659i | 522.6126 | 1.5708 | 0.995772320307652+0.512118529745141i | 1.1197 | 0.47502 | 1+72.7058635992162i | 72.7127 | 1.557 | 1+0.491255835129841i | 1.1142 | 0.45663 | -0.13550479486198+0.00435685468039898i | -17.3564 | 178.1584 | -0.369046932207577+6.58272411413506i | 16.3817 | 93.2088
[5 empty] | 93 | 85.1138 | 545.10556621881 | 1+11.4245028249991i | 11.4682 | 1.4835 | 1+0.000267392900800742i | 1 | 0.00026739 | 1-0.00027776774535181i | 1 | -0.00027777 | 0.999999536360986+0.00120285590816831i | 1 | 0.0012029 | 4.08723087648664-47.3559192337165i | 33.5397 | -85.0671 | -0.979317078436135 | 534.785801601484i | 534.7858 | 1.5708 | 0.995573075902127+0.524047302705326i | 1.1251 | 0.48453 | 1+74.3994007187984i | 74.4061 | 1.5574 | 1+0.502698653505396i | 1.1192 | 0.4658 | -0.135478686003265+0.00435880091458135i | -17.3581 | 178.1572 | -0.347317644471619+6.43353313794319i | 16.1816 | 93.0901
[5 empty] | 94 | 87.0964 | 545.10556621881 | 1+11.6906136811132i | 11.7333 | 1.4855 | 1+0.000273621281575021i | 1 | 0.00027362 | 1-0.000284237787300132i | 1 | -0.00028424 | 0.999999514510352+0.00123087402155214i | 1 | 0.0012309 | 3.90202476456062-46.2938071746178i | 33.3412 | -85.182 | -0.979317078436135 | 547.242563150043i | 547.2426 | 1.5708 | 0.995364441397063+0.53625393248199i | 1.1306 | 0.49417 | 1+76.132385385434i | 76.139 | 1.5577 | 1+0.514408009361042i | 1.1246 | 0.47511 | -0.13545186143545+0.00436208197308527i | -17.3598 | 178.1555 | -0.326599135985074+6.28760330661979i | 15.9814 | 92.9735
[5 empty] | 95 | 89.1251 | 545.10556621881 | 1+11.9629230553446i | 12.0046 | 1.4874 | 1+0.000279994739974598i | 1 | 0.00027999 | 1-0.000290858535885612i | 1 | -0.00029086 | 0.99999949162993+0.00125954476063473i | 1 | 0.0012595 | 3.72503589161061-45.2548241836539i | 33.1426 | -85.2945 | -0.979317078436135 | 559.989479949197i | 559.9895 | 1.5708 | 0.995145974250702+0.548744891191818i | 1.1364 | 0.50393 | 1+77.9057364505323i | 77.9122 | 1.558 | 1+0.526390111152246i | 1.1301 | 0.48454 | -0.135424320660518+0.00436666021547851i | -17.3616 | 178.1532 | -0.306848014736178+6.14486978771164i | 15.7811 | 92.8587
[5 empty] | 96 | 91.2011 | 545.10556621881 | 1+12.241575329728i | 12.2824 | 1.4893 | 1+0.000286516655291479i | 1 | 0.00028652 | 1-0.000297633501516787i | 1 | -0.00029763 | 0.999999467671187+0.00128888332702146i | 1 | 0.0012889 | 3.55590473364348-44.2385126266967i | 32.944 | -85.4044 | -0.979317078436135 | 573.033310582957i | 573.0333 | 1.5708 | 0.994917211064935+0.561526801706452i | 1.1424 | 0.51383 | 1+79.720394168301i | 79.7267 | 1.5583 | 1+0.538651311947981i | 1.1358 | 0.49409 | -0.135396064670742+0.00437249824393386i | -17.3634 | 178.1503 | -0.288022688504913+6.00526870374512i | 15.5806 | 92.7459
[5 empty] | 97 | 93.3254 | 545.10556621881 | 1+12.5267182493877i | 12.5666 | 1.4911 | 1+0.000293190485531491i | 1 | 0.00029319 | 1-0.000304566276370112i | 1 | -0.00030457 | 0.999999442583302+0.00131890527640857i | 1 | 0.0013189 | 3.39428705407451-43.2444208060887i | 32.7453 | -85.512 | -0.979317078436135 | 586.380971062982i | 586.381 | 1.5708 | 0.994677666602377+0.574606441164037i | 1.1487 | 0.52385 | 1+81.5773206942821i | 81.5834 | 1.5585 | 1+0.551198112799204i | 1.1418 | 0.50376 | -0.135367096019866+0.00437955898455802i | -17.3652 | 178.1469 | -0.270083289894579+5.86873714394514i | 15.3801 | 92.6349
[5 empty] | 98 | 95.4993 | 545.10556621881 | 1+12.8185030008739i | 12.8574 | 1.4929 | 1+0.000300019769247766i | 1 | 0.00030002 | 1-0.000311660536294579i | 1 | -0.00031166 | 0.999999416313063+0.001349626526831i | 1 | 0.0013496 | 3.23985329259769-42.2721031122675i | 32.5465 | -85.6173 | -0.979317078436135 | 600.039538495533i | 600.0395 | 1.5708 | 0.994426832757104+0.587990744562543i | 1.1553 | 0.53399 | 1+83.4775005954985i | 83.4835 | 1.5588 | 1+0.564037166185802i | 1.1481 | 0.51356 | -0.135337418889498+0.0043878057772481i | -17.3671 | 178.1431 | -0.252991603948378+5.7352131732397i | 15.1794 | 92.5258
[5 empty] | 99 | 97.7237 | 545.10556621881 | 1+13.117084292324i | 13.1551 | 1.4947 | 1+0.000307008127416928i | 1 | 0.00030701 | 1-0.000318920042760704i | 1 | -0.00031892 | 0.999999388804745+0.00138106336710237i | 1 | 0.0013811 | 3.09228797501378-41.3211201541117i | 32.3477 | -85.7202 | -0.979317078436135 | 614.016254833856i | 614.0163 | 1.5708 | 0.994164177476901+0.601686808436793i | 1.1621 | 0.54425 | 1+85.421941372486i | 85.4278 | 1.5591 | 1+0.577175279543826i | 1.1546 | 0.52347 | -0.135307039149799+0.00439720247389736i | -17.369 | 178.1387 | -0.236710998331772+5.60463583873967i | 14.9787 | 92.4184
[5 empty] | 100 | 100 | 545.10556621881 | 1+13.4226204354911i | 13.4598 | 1.4964 | 1+0.000314159265358979i | 1 | 0.00031416 | 1-0.000326348644854907i | 1 | -0.00032635 | 0.99999936+0.00141323246545152i | 1 | 0.0014132 | 2.95128914362058-40.3910388695362i | 32.1488 | -85.8209 | -0.979317078436135 | 628.318530717959i | 628.3185 | 1.5708 | 0.993889143634705+0.615701894621142i | 1.1691 | 0.55463 | 1+87.4116739934825i | 87.4174 | 1.5594 | 1+0.590619418874883i | 1.1614 | 0.53349 | -0.135275964413575+0.00440771354466654i | -17.371 | 178.1338 | -0.22120635605818+5.47694517387527i | 14.7778 | 92.3128
[5 empty] | 1 | 102.3293 | 545.10556621881 | 1+13.7352734296825i | 13.7716 | 1.4981 | 1+0.000321476974701913i | 1 | 0.00032148 | 1-0.000333950281320347i | 1 | -0.00033395 | 0.999999329837729+0.00144615087836019i | 1 | 0.0014462 | 2.81656780774463-39.4814326177954i | 31.9499 | -85.9195 | -0.979317078436135 | 642.953949403827i | 642.9539 | 1.5708 | 0.993601147846861+0.630043434099798i | 1.1765 | 0.56512 | 1+89.4477534410604i | 89.4533 | 1.5596 | 1+0.604376712439599i | 1.1684 | 0.54363 | -0.135244204082851+0.00441930419192012i | -17.373 | 178.1284 | -0.206444010732968+5.35208220036404i | 14.5769 | 92.209
[5 empty] | 2 | 104.7129 | 545.10556621881 | 1+14.0552090476542i | 14.0907 | 1.4998 | 1+0.000328965135392085i | 1 | 0.00032897 | 1-0.000341728982645297i | 1 | -0.00034173 | 0.999999298253955+0.00147983605960664i | 1 | 0.0014798 | 2.68784741396845-38.5918812548379i | 31.7509 | -86.0159 | -0.979317078436135 | 657.930270784171i | 657.9303 | 1.5708 | 0.993299579235691+0.644719030946825i | 1.1842 | 0.57572 | 1+91.5312592714939i | 91.5367 | 1.5599 | 1+0.618454454537122i | 1.1758 | 0.55388 | -0.135211769387054+0.00443194047133185i | -17.375 | 178.1226 | -0.192391684286942+5.22998892817645i | 14.3759 | 92.1067
[5 empty] | 3 | 107.1519 | 545.10556621881 | 1+14.3825969235056i | 14.4173 | 1.5014 | 1+0.00033662771775141i | 1 | 0.00033663 | 1-0.000349688873200164i | 1 | -0.00034969 | 0.999999265181682+0.00151430586951984i | 1 | 0.0015143 | 2.5648633355929-37.7219711930025i | 31.5519 | -86.1102 | -0.979317078436135 | 673.255435502821i | 673.2554 | 1.5708 | 0.992983798133739+0.659736466357924i | 1.1922 | 0.58643 | 1+93.6632961871525i | 93.6686 | 1.5601 | 1+0.632860109372653i | 1.1834 | 0.56423 | -0.13517867341191+0.00444558941954096i | -17.3771 | 178.1164 | -0.179018427168454+5.11060835365964i | 14.1748 | 92.0062
[5 empty] | 4 | 109.6478 | 545.10556621881 | 1+14.717610642622i | 14.7515 | 1.503 | 1+0.000344468784582482i | 1 | 0.00034447 | 1-0.000357834173424281i | 1 | -0.00035783 | 0.999999230550762+0.00154957858444927i | 1 | 0.0015496 | 2.44736238085694-36.8712954462449i | 31.3529 | -86.2025 | -0.979317078436135 | 688.937569164964i | 688.9376 | 1.5708 | 0.99265313472695+0.675103702776132i | 1.2005 | 0.59725 | 1+95.8449946222298i | 95.8502 | 1.5604 | 1+0.647601315015068i | 1.1914 | 0.57469 | -0.135144931118259+0.00446021918763795i | -17.3793 | 178.1097 | -0.16629456095992+4.99388445597395i | 13.9736 | 91.9072
[5 empty] | 5 | 112.2018 | 545.10556621881 | 1+15.0604278337117i | 15.0936 | 1.5045 | 1+0.000352492493322723i | 1 | 0.00035249 | 1-0.000366169202063643i | 1 | -0.00036617 | 0.999999194287736+0.00158567290645527i | 1 | 0.0015857 | 2.33510231942865-36.0394536620281i | 31.1538 | -86.2928 | -0.979317078436135 | 704.984986645445i | 704.985 | 1.5708 | 0.992306887633906+0.690828888113604i | 1.2091 | 0.60816 | 1+98.0775113421143i | 98.0826 | 1.5606 | 1+0.66268588744672i | 1.1996 | 0.58524 | -0.135110559350002+0.00447579917963695i | -17.3815 | 178.1027 | -0.154191623382423+4.87976219199076i | 13.7723 | 91.8098
[5 empty] | 6 | 114.8154 | 545.10556621881 | 1+15.4112302629872i | 15.4436 | 1.506 | 1+0.000360703098248712i | 1 | 0.0003607 | 1-0.000374698378460761i | 1 | -0.0003747 | 0.999999156315687+0.00162260797322513i | 1 | 0.0016226 | 2.22785142667173-35.2260521409198i | 30.9546 | -86.3812 | -0.979317078436135 | 721.406196497425i | 721.4062 | 1.5708 | 0.9919443224181+0.706920360071757i | 1.2181 | 0.61917 | 1+100.362030056722i | 100.367 | 1.5608 | 1+0.678121824707581i | 1.2082 | 0.59589 | -0.1350755768305+0.00449230019500146i | -17.3837 | 178.0952 | -0.142682315648551+4.76818748979448i | 13.571 | 91.714
[5 empty] | 7 | 117.4898 | 545.10556621881 | 1+15.7702039305399i | 15.8019 | 1.5075 | 1+0.000369104952731863i | 1 | 0.0003691 | 1-0.000383426224897859i | 1 | -0.00038343 | 0.999999116554071+0.00166040336822015i | 1 | 0.0016604 | 2.12538804518885-34.4307038448985i | 30.7554 | -86.4676 | -0.979317078436135 | 738.209905463727i | 738.2099 | 1.5708 | 0.991564670030098+0.723386650562016i | 1.2274 | 0.63028 | 1+102.699762048114i | 102.7046 | 1.5611 | 1+0.693917311135905i | 1.2172 | 0.60663 | -0.135040004146811+0.00450969457417416i | -17.3859 | 178.0873 | -0.131740452121549+4.65910724092812i | 13.3695 | 91.6197
[5 empty] | 8 | 120.2264 | 545.10556621881 | 1+16.1375391689599i | 16.1685 | 1.5089 | 1+0.000377702511546636i | 1 | 0.0003777 | 1-0.000392357368994644i | 1 | -0.00039236 | 0.999999074918547+0.00169907913105904i | 1 | 0.0016991 | 2.02750016313836-33.6530283952796i | 30.5562 | -86.5523 | -0.979317078436135 | 755.405023093271i | 755.405 | 1.5708 | 0.991167125176287+0.740236490229558i | 1.2371 | 0.64147 | 1+105.091946812736i | 105.0967 | 1.5613 | 1+0.710080721707676i | 1.2265 | 0.61746 | -0.135003863721271+0.00452795634598209i | -17.3882 | 178.0791 | -0.121340912235264+4.55246929151455i | 13.168 | 91.5268
[5 empty] | 9 | 123.0269 | 545.10556621881 | 1+16.5134307442528i | 16.5437 | 1.5103 | 1+0.000386500333232513i | 1 | 0.0003865 | 1-0.000401496546161933i | 1 | -0.0004015 | 0.999999031320801+0.00173865576814319i | 1 | 0.0017387 | 1.93398500882217-32.8926520611339i | 30.357 | -86.6351 | -0.979317078436135 | 773.000666465025i | 773.0007 | 1.5708 | 0.99075084461073+0.757478813082407i | 1.2471 | 0.65275 | 1+107.539852718614i | 107.5445 | 1.5615 | 1+0.726620626477125i | 1.2361 | 0.62837 | -0.134967179770026+0.00454706137570582i | -17.3905 | 178.0704 | -0.111459594626525+4.44822243238279i | 12.9665 | 91.4354
[5 empty] | 10 | 125.8925 | 545.10556621881 | 1+16.8980779591075i | 16.9276 | 1.5117 | 1+0.000395503082511006i | 1 | 0.0003955 | 1-0.000410848602112432i | 1 | -0.00041085 | 0.999998985668357+0.00177915426352944i | 1 | 0.0017792 | 1.84464866104348-32.1492077390066i | 30.1577 | -86.7161 | -0.979317078436135 | 791.006165022012i | 791.0062 | 1.5708 | 0.990314945346536+0.775122761228371i | 1.2576 | 0.6641 | 1+110.044777677862i | 110.0493 | 1.5617 | 1+0.743545795120693i | 1.2461 | 0.63936 | -0.134929978248281+0.00456698751253181i | -17.3929 | 178.0614 | -0.102073373428483+4.34631638832362i | 12.7648 | 91.3453
[5 empty] | 11 | 128.825 | 545.10556621881 | 1+17.2916847585686i | 17.3206 | 1.513 | 1+0.00040471553275895i | 1 | 0.00040472 | 1-0.000420418495429996i | 1 | -0.00042042 | 0.999998937864379+0.0018205960900561i | 1 | 0.0018206 | 1.75930567473627-31.4223349246908i | 29.9584 | -86.7954 | -0.979317078436135 | 809.431065517899i | 809.4311 | 1.5708 | 0.989858502782925+0.7931776897223i | 1.2684 | 0.67554 | 1+112.60804983485i | 112.6125 | 1.5619 | 1+0.760865201586827i | 1.2565 | 0.65042 | -0.134892286782115+0.00458771473505508i | -17.3952 | 178.0521 | -0.0931600566700875+4.24670180659251i | 12.5631 | 91.2567
[5 empty] | 12 | 131.8257 | 545.10556621881 | 1+17.6944598381711i | 17.7227 | 1.5143 | 1+0.000414142568539405i | 1 | 0.00041414 | 1-0.000430211300198733i | 1 | -0.00043021 | 0.99999888780747+0.00186300322072815i | 1 | 0.001863 | 1.6777787213728-30.7116796777617i | 29.759 | -86.873 | -0.979317078436135 | 828.285137078811i | 828.2851 | 1.5708 | 0.989380548744022+0.811653171526268i | 1.2797 | 0.68704 | 1+115.231028270404i | 115.2354 | 1.5621 | 1+0.778588028854084i | 1.2674 | 0.66155 | -0.134854134586949+0.00460922529347611i | -17.3976 | 178.0424 | -0.0846983467232513+4.14933024477555i | 12.3614 | 91.1694
[5 empty] | 13 | 134.8963 | 545.10556621881 | 1+18.1066167545938i | 18.1342 | 1.5156 | 1+0.000423789188191525i | 1 | 0.00042379 | 1-0.000440232208693355i | 1 | -0.00044023 | 0.999998835391451+0.00190639814036759i | 1 | 0.0019064 | 1.5998982436616-30.0168945795302i | 29.5596 | -86.949 | -0.979317078436135 | 847.57837638305i | 847.5784 | 1.5708 | 0.988880069425231+0.830559002585279i | 1.2914 | 0.6986 | 1+117.91510372241i | 117.9193 | 1.5623 | 1+0.796723673800069i | 1.2786 | 0.67274 | -0.134815552372826+0.00463150384710757i | -17.4001 | 178.0324 | -0.0766678027362363+4.05415415812675i | 12.1596 | 91.0834
[5 empty] | 14 | 138.0384 | 545.10556621881 | 1+18.5283740388891i | 18.5553 | 1.5169 | 1+0.000433660506480738i | 1 | 0.00043366 | 1-0.000450486534132189i | 1 | -0.00045049 | 0.99999878050514+0.00195080385753522i | 1 | 0.0019508 | 1.52550212405529-29.3376386850297i | 29.3602 | -87.0234 | -0.979317078436135 | 867.321012961475i | 867.321 | 1.5708 | 0.988356003242815+0.849905207021209i | 1.3035 | 0.71022 | 1+120.6616993232i | 120.6658 | 1.5625 | 1+0.815281752183789i | 1.2902 | 0.68399 | -0.134776572236877+0.00465453759581517i | -17.4025 | 178.0221 | -0.0690488049883348+3.96112688648121i | 11.9577 | 90.9987
[5 empty] | 15 | 141.2538 | 545.10556621881 | 1+18.9599553123518i | 18.9863 | 1.5181 | 1+0.000443761757310661i | 1 | 0.00044376 | 1-0.000460979713494313i | 1 | -0.00046098 | 0.999998723032118+0.00199624391673005i | 1 | 0.0019962 | 1.45443536659524-28.6735774696075i | 29.1608 | -87.0962 | -0.979317078436135 | 887.523514621322i | 887.5235 | 1.5708 | 0.987807238582139+0.869702042447726i | 1.3161 | 0.7219 | 1+123.472271354118i | 123.4763 | 1.5627 | 1+0.834272103744045i | 1.3023 | 0.69529 | -0.134737227543485+0.00467831640405325i | -17.405 | 178.0114 | -0.0618225210972784+3.87020264084243i | 11.7558 | 90.9152
[5 empty] | 16 | 144.544 | 545.10556621881 | 1+19.4015894050859i | 19.4273 | 1.5193 | 1+0.000454098296498192i | 1 | 0.0004541 | 1-0.000471717310402321i | 1 | -0.00047172 | 0.999998662850476+0.00204274241087294i | 1 | 0.0020427 | 1.38654979162888-28.0243827706537i | 28.9613 | -87.1675 | -0.979317078436135 | 908.196592996385i | 908.1966 | 1.5708 | 0.987232611439784+0.889960005409018i | 1.3292 | 0.73363 | 1+126.348310017657i | 126.3523 | 1.5629 | 1+0.853704797416604i | 1.3148 | 0.70664 | -0.134697552792846+0.00470283291619656i | -17.4075 | 178.0004 | -0.0549708740079188+3.78133648973707i | 11.5538 | 90.8329
[5 empty] | 17 | 147.9108 | 545.10556621881 | 1+19.8535104773329i | 19.8787 | 1.5205 | 1+0.000464675604613228i | 1 | 0.00046468 | 1-0.00048270501807222i | 1 | -0.0004827 | 0.999998599832561+0.00209032399408098i | 1 | 0.0020903 | 1.32170374294507-27.3897327249653i | 28.7619 | -87.2373 | -0.979317078436135 | 929.351209226457i | 929.3512 | 1.5708 | 0.98663090295454+0.91068983694519i | 1.3427 | 0.74539 | 1+129.291340227585i | 129.2952 | 1.5631 | 1+0.873590136672872i | 1.3278 | 0.71803 | -0.134657583478742+0.00472808266193189i | -17.41 | 177.9891 | -0.0484765116879346+3.69448434542368i | 11.3518 | 90.7518
[5 empty] | 18 | 151.3561 | 545.10556621881 | 1+20.3159581436273i | 20.3406 | 1.5216 | 1+0.000475499289884539i | 1 | 0.0004755 | 1-0.000493948662332058i | 1 | -0.00049395 | 0.999998533844702+0.00213901389473938i | 1 | 0.002139 | 1.2597618068821-26.7693117022023i | 28.5624 | -87.3057 | -0.979317078436135 | 950.998579769078i | 950.9986 | 1.5708 | 0.986000836822036+0.931902528287315i | 1.3567 | 0.7572 | 1+132.302922417474i | 132.3067 | 1.5632 | 1+0.893938664982936i | 1.3413 | 0.72946 | -0.134617355936534+0.0047540641505873i | -17.4126 | 177.9774 | -0.0423227784529618+3.60960295003577i | 11.1498 | 90.6718
[5 empty] | 19 | 154.8817 | 545.10556621881 | 1+20.789177599843i | 20.8132 | 1.5227 | 1+0.000486575091173323i | 1 | 0.00048658 | 1-0.000505454204710847i | 1 | -0.00050545 | 0.999998464746932+0.00218883792887797i | 1 | 0.0021888 | 1.20059454297396-26.1628102348671i | 28.3628 | -87.3726 | -0.979317078436135 | 973.150182346647i | 973.1502 | 1.5708 | 0.985341076587531+0.953609326685127i | 1.3712 | 0.76903 | 1+135.384653368066i | 135.3883 | 1.5634 | 1+0.91476117140585i | 1.3553 | 0.74091 | -0.134576907182494+0.00478077895336202i | -17.4151 | 177.9655 | -0.0364936878419583+3.52664986173348i | 10.9477 | 90.5929
[5 empty] | 20 | 158.4893 | 545.10556621881 | 1+21.2734197531993i | 21.2969 | 1.5238 | 1+0.000497908881016032i | 1 | 0.00049791 | 1-0.000517227745599452i | 1 | -0.00051723 | 0.999998392392684+0.00223982251385915i | 1 | 0.0022398 | 1.1440782257109-25.5699249452047i | 28.1633 | -87.4381 | -0.979317078436135 | 995.817762032063i | 995.8178 | 1.5708 | 0.984650222811112+0.975821741370459i | 1.3863 | 0.78089 | 1+138.538167053901i | 138.5418 | 1.5636 | 1+0.936068696310142i | 1.3698 | 0.75239 | -0.134536274745712+0.0048082317725715i | -17.4177 | 177.9532 | -0.0309738969610265+3.44558344093046i | 10.7456 | 90.515
[5 empty] | 21 | 162.181 | 545.10556621881 | 1+21.7689413552958i | 21.7919 | 1.5249 | 1+0.000509506668738055i | 1 | 0.00050951 | 1-0.00052927552748509i | 1 | -0.00052928 | 0.999998316628485+0.00229199468238472i | 1 | 0.002292 | 1.09009459700087-24.9903584693904i | 27.9637 | -87.5023 | -0.979317078436135 | 1019.01333747611i | 1019.0133 | 1.5708 | 0.983926810099295+0.998551549659593i | 1.4019 | 0.79278 | 1+141.765135509676i | 141.7687 | 1.5637 | 1+0.957872537227546i | 1.3847 | 0.76388 | -0.134495496493949+0.00483643049715223i | -17.4202 | 177.9405 | -0.025748682212877+3.36636283665614i | 10.5435 | 90.4382
[5 empty] | 22 | 165.9587 | 545.10556621881 | 1+22.276005138245i | 22.2984 | 1.5259 | 1+0.000521374603639965i | 1 | 0.00052137 | 1-0.000541603938261194i | 1 | -0.0005416 | 0.99999823729363+0.00234538209682905i | 1 | 0.0023454 | 1.03853062893035-24.4238193793502i | 27.7641 | -87.5652 | -0.979317078436135 | 1042.74920727993i | 1042.7492 | 1.5708 | 0.983169303996728+1.02181080319775i | 1.418 | 0.80467 | 1+145.067269716784i | 145.0707 | 1.5639 | 1+0.980184254843137i | 1.4003 | 0.77539 | -0.134454610454876+0.00486538624384836i | -17.4228 | 177.9276 | -0.0208039163277601+3.2889479731066i | 10.3413 | 90.3624
[5 empty] | 23 | 169.8244 | 545.10556621881 | 1+22.7948799539761i | 22.8168 | 1.527 | 1+0.00053351897825793i | 1 | 0.00053352 | 1-0.000554219514614336i | 1 | -0.00055422 | 0.999998154219838+0.00240001306390589i | 1 | 0.0024 | 0.989278296433552-23.8700221025283i | 27.5645 | -87.6268 | -0.979317078436135 | 1067.03795651586i | 1067.038 | 1.5708 | 0.982376097731408+1.04561183434902i | 1.4347 | 0.81657 | 1+148.446320510486i | 148.4497 | 1.5641 | 1+1.00301567912491i | 1.4163 | 0.7869 | -0.134413654634172+0.00489511338365468i | -17.4254 | 177.9143 | -0.0161260466116822+3.21329953642832i | 10.1391 | 90.2875
[5 empty] | 24 | 173.7801 | 545.10556621881 | 1+23.3258409167848i | 23.3473 | 1.528 | 1+0.00054594623170013i | 1 | 0.00054595 | 1-0.000567128945490094i | 1 | -0.00056713 | 0.999998067230899+0.00245591654967717i | 1 | 0.0024559 | 0.942234359490679-23.3286868398936i | 27.3649 | -87.6871 | -0.979317078436135 | 1091.89246340026i | 1091.8925 | 1.5708 | 0.981545508806498+1.06996726273518i | 1.452 | 0.82847 | 1+151.904079508244i | 151.9074 | 1.5642 | 1+1.02637891559625i | 1.433 | 0.79842 | -0.134372666832092+0.00492562955328243i | -17.4279 | 177.9007 | -0.0117020743277398+3.13937896177446i | 9.9369 | 90.2136
[5 empty] | 25 | 177.8279 | 545.10556621881 | 1+23.8691695492017i | 23.8901 | 1.5289 | 1+0.00055866295306083i | 1 | 0.00055866 | 1-0.000580339075639588i | 1 | -0.00058034 | 0.999997976142297+0.00251312219491099i | 1 | 0.0025131 | 0.897300154487433-22.7995394824611i | 27.1652 | -87.7462 | -0.979317078436135 | 1117.32590612166i | 1117.3259 | 1.5708 | 0.98067577543153+1.09489000192673i | 1.4699 | 0.84037 | 1+155.442380059645i | 155.4456 | 1.5644 | 1+1.05028635175436i | 1.4502 | 0.80992 | -0.134331684459994+0.0049569556516047i | -17.4305 | 177.8867 | -0.00751953512693967+3.06714842066311i | 9.7347 | 90.1405
[5 empty] | 26 | 181.9701 | 545.10556621881 | 1+24.4251539312591i | 24.4456 | 1.5299 | 1+0.000571675884914015i | 1 | 0.00057168 | 1-0.000593856909248677i | 1 | -0.00059386 | 0.999997880760823+0.00257166033079762i | 1 | 0.0025717 | 0.854381394378926-22.2823115265732i | 26.9656 | -87.8042 | -0.979317078436135 | 1143.35176982803i | 1143.3518 | 1.5708 | 0.979765052785408+1.12039326628989i | 1.4884 | 0.85226 | 1+159.063098218476i | 159.0662 | 1.5645 | 1+1.07475066363835i | 1.468 | 0.82141 | -0.134290744358457+0.00498911582119769i | -17.4331 | 177.8723 | -0.00356648044708038+2.99657080866257i | 9.5325 | 90.0682
[5 empty] | 27 | 186.2087 | 545.10556621881 | 1+24.9940888532361i | 25.0141 | 1.5308 | 1+0.00058499192688841i | 1 | 0.00058499 | 1-0.000607689613651679i | 1 | -0.00060769 | 0.999997780884157+0.00263156199503161i | 1 | 0.0026316 | 0.813387977312458-21.7767399881739i | 26.7659 | -87.8609 | -0.979317078436135 | 1169.98385377682i | 1169.9839 | 1.5708 | 0.978811409103298+1.14649057799299i | 1.5075 | 0.86413 | 1+162.768153737431i | 162.7712 | 1.5647 | 1+1.09978482255021i | 1.4864 | 0.83288 | -0.134249882618464+0.00502213741530507i | -17.4356 | 177.8576 | 0.000168540200510894+2.92760973341918i | 9.3303 | 89.9967
[5 empty] | 28 | 190.5461 | 545.10556621881 | 1+25.5762759719592i | 25.5958 | 1.5317 | 1+0.00059861813932573i | 1 | 0.00059862 | 1-0.000621844523131567i | 1 | -0.00062184 | 0.999997676300449+0.00269285894826823i | 1 | 0.0026929 | 0.774233803375294-21.2825673162907i | 26.5662 | -87.9166 | -0.979317078436135 | 1197.23627865146i | 1197.2363 | 1.5708 | 0.977812821579092+1.17319577417613i | 1.5273 | 0.87598 | 1+166.559511085991i | 166.5625 | 1.5648 | 1+1.12540210193238i | 1.5055 | 0.84433 | -0.134209134407168+0.00505605095072045i | -17.4382 | 177.8425 | 0.00369649613353584+2.86022950303929i | 9.128 | 89.926
[5 empty] | 29 | 194.9845 | 545.10556621881 | 1+26.1720239707443i | 26.1911 | 1.5326 | 1+0.00061256174702416i | 1 | 0.00061256 | 1-0.000636329142808696i | 1 | -0.00063633 | 0.999997566787864+0.00275558369096339i | 1 | 0.0027556 | 0.736836599143897-20.7995413059173i | 26.3665 | -87.9711 | -0.979317078436135 | 1225.12349404832i | 1225.1235 | 1.5708 | 0.976767172074769+1.20052301428783i | 1.5477 | 0.88781 | 1+170.439180492002i | 170.4421 | 1.5649 | 1+1.15161608440542i | 1.5252 | 0.85575 | -0.134168533799596+0.00509089004723515i | -17.4407 | 177.827 | 0.00702789166433346+2.79439511482808i | 8.9258 | 89.8559
[5 empty] | 30 | 199.5262 | 545.10556621881 | 1+26.7816487230666i | 26.8003 | 1.5335 | 1+0.00062683014306908i | 1 | 0.00062683 | 1-0.000651151152620158i | 1 | -0.00065115 | 0.999997452114109+0.00281976948060597i | 1 | 0.0028198 | 0.701117749722212-20.3274150104775i | 26.1668 | -88.0246 | -0.979317078436135 | 1253.66028613816i | 1253.6603 | 1.5708 | 0.975672242627536+1.22848678759251i | 1.5688 | 0.8996 | 1+174.409219007541i | 174.4121 | 1.5651 | 1+1.17844066896987i | 1.5455 | 0.86713 | -0.134128113617659+0.00512669135446316i | -17.4433 | 177.8111 | 0.0101727815987014+2.7300722443846i | 8.7235 | 89.7865
[5 empty] | 31 | 204.1738 | 545.10556621881 | 1+27.4054734600388i | 27.4237 | 1.5343 | 1+0.00064143089275293i | 1 | 0.00064143 | 1-0.000666318411391742i | 1 | -0.00066632 | 0.999997332035946+0.00288545034935122i | 1 | 0.0028855 | 0.667002137967811-19.8659466540396i | 25.9671 | -88.077 | -0.979317078436135 | 1282.86178550586i | 1282.8618 | 1.5708 | 0.974525710745237+1.25710192085291i | 1.5906 | 0.91135 | 1+178.471731599575i | 178.4745 | 1.5652 | 1+1.20589007837551i | 1.5666 | 0.87847 | -0.134087905277573+0.00516349446701575i | -17.4458 | 177.7947 | 0.013140786134397+2.66722723504506i | 8.5213 | 89.7177
[5 empty] | 32 | 208.9296 | 545.10556621881 | 1+28.0438289417941i | 28.0617 | 1.5352 | 1+0.000656371737586465i | 1 | 0.00065637 | 1-0.000681838961004818i | 1 | -0.00068184 | 0.999997206298674+0.00295266112206518i | 1 | 0.0029527 | 0.634417990614229-19.4148995434269i | 25.7673 | -88.1284 | -0.979317078436135 | 1312.74347517293i | 1312.7435 | 1.5708 | 0.973325144480031+1.28638358619145i | 1.6131 | 0.92306 | 1+182.628872266058i | 182.6316 | 1.5653 | 1+1.23397886666256i | 1.5883 | 0.88975 | -0.134047938646822+0.00520134182907779i | -17.4483 | 177.7779 | 0.0159411052202734+2.6058270876632i | 8.3191 | 89.6495
[5 empty] | 33 | 213.7962 | 545.10556621881 | 1+28.697053632858i | 28.7145 | 1.536 | 1+0.00067166059940337i | 1 | 0.00067166 | 1-0.000697721030660219i | 1 | -0.00069772 | 0.999997074635587+0.00302143743478912i | 1 | 0.0030214 | 0.603296731009123-18.97404198037i | 25.5676 | -88.1788 | -0.979317078436135 | 1343.32119880674i | 1343.3212 | 1.5708 | 0.972067997269908+1.3163473091347i | 1.6364 | 0.93472 | 1+186.882845177994i | 186.8855 | 1.5654 | 1+1.26272192687834i | 1.6107 | 0.90099 | -0.13400824191153+0.00524027862957906i | -17.4507 | 177.7606 | 0.0185825324329631+2.54583945071175i | 8.1169 | 89.5818
[5 empty] | 34 | 218.7762 | 545.10556621881 | 1+29.3654938816086i | 29.3825 | 1.5368 | 1+0.00068730558456056i | 1 | 0.00068731 | 1-0.000713973041241508i | 1 | -0.00071397 | 0.999996936767409+0.00309181575363445i | 1 | 0.0030918 | 0.573572838197114-18.5431471738218i | 25.3678 | -88.2283 | -0.979317078436135 | 1374.61116912112i | 1374.6112 | 1.5708 | 0.970751602537085+1.34700897684517i | 1.6604 | 0.94633 | 1+191.23590584813i | 191.2385 | 1.5656 | 1+1.29213449897386i | 1.6339 | 0.91217 | -0.133968841455025+0.0052803526892017i | -17.4532 | 177.7429 | 0.021073468422215+2.48723261068555i | 7.9146 | 89.5146
[5 empty] | 35 | 223.8721 | 545.10556621881 | 1+30.0495041039135i | 30.0661 | 1.5375 | 1+0.00070331498823625i | 1 | 0.00070331 | 1-0.000730603609779814i | 1 | -0.0007306 | 0.999996792401705+0.00316383339411737i | 1 | 0.0031638 | 0.54518371208681-18.1219931525562i | 25.168 | -88.2768 | -0.979317078436135 | 1406.6299764725i | 1406.63 | 1.5708 | 0.969373168031842+1.37838484654493i | 1.6851 | 0.95788 | 1+195.690362326854i | 195.6929 | 1.5657 | 1+1.32223217788415i | 1.6578 | 0.92328 | -0.133929761748172+0.00532161434056423i | -17.4556 | 177.7246 | 0.0234219339714794+2.42997548278434i | 7.7124 | 89.4478
[5 empty] | 36 | 229.0868 | 545.10556621881 | 1+30.7494469710464i | 30.7657 | 1.5383 | 1+0.000719697298828175i | 1 | 0.0007197 | 1-0.000747621554022706i | 1 | -0.00074762 | 0.999996641232254+0.00323752854094414i | 1 | 0.0032375 | 0.518069544450372-17.7103626781532i | 24.9683 | -88.3244 | -0.979317078436135 | 1439.39459765635i | 1439.3946 | 1.5708 | 0.967929769909784+1.41049155413541i | 1.7107 | 0.96937 | 1+200.248576425951i | 200.2511 | 1.5658 | 1+1.35303092179697i | 1.6825 | 0.93432 | -0.133891025251933+0.00536411630292517i | -17.458 | 177.7058 | 0.0256355827143369+2.37403760185094i | 7.5103 | 89.3813
[5 empty] | 37 | 234.4229 | 545.10556621881 | 1+31.4656936019803i | 31.4816 | 1.539 | 1+0.000736461202454255i | 1 | 0.00073646 | 1-0.000765035897109478i | 1 | -0.00076504 | 0.999996482938407+0.00331294026825705i | 1 | 0.0033129 | 0.492173195513843-17.3080431584664i | 24.7685 | -88.3712 | -0.979317078436135 | 1472.92240490851i | 1472.9224 | 1.5708 | 0.966418346529974+1.44334612301795i | 1.737 | 0.98079 | 1+204.912964970872i | 204.9154 | 1.5659 | 1+1.384547060614i | 1.7079 | 0.94529 | -0.133852652332403+0.00540791355278758i | -17.4604 | 177.6864 | 0.0277217135424606+2.31938911353877i | 7.3081 | 89.3152
[5 empty] | 38 | 239.8833 | 545.10556621881 | 1+32.1986237601599i | 32.2141 | 1.5397 | 1+0.0007536155875581i | 1 | 0.00075362 | 1-0.000782855872355352i | 1 | -0.00078286 | 0.999996317184401+0.00339010856035218i | 1 | 0.0033901 | 0.467440075905399-16.9148265616623i | 24.5687 | -88.417 | -0.979317078436135 | 1507.2311751162i | 1507.2312 | 1.5708 | 0.964835691960783+1.47696597311987i | 1.7642 | 0.99214 | 1+209.686001082166i | 209.6884 | 1.566 | 1+1.41679730460923i | 1.7342 | 0.95618 | -0.13381466118844+0.00545306319177161i | -17.4627 | 177.6664 | 0.0296872827354218+2.26600076568234i | 7.1059 | 89.2494
[5 empty] | 39 | 245.4709 | 545.10556621881 | 1+32.9486260548561i | 32.9638 | 1.5405 | 1+0.000771169549621745i | 1 | 0.00077117 | 1-0.000801090928147066i | 1 | -0.00080109 | 0.999996143618649+0.00346907433287937i | 1 | 0.0034691 | 0.443818033737495-16.5305093309074i | 24.3689 | -88.4621 | -0.979317078436135 | 1542.33909924349i | 1542.3391 | 1.5708 | 0.96317844917968+1.51136893013068i | 1.7922 | 1.0034 | 1+214.570215486754i | 214.5725 | 1.5661 | 1+1.44979875328888i | 1.7612 | 0.96698 | -0.133777067791839+0.00549962431310378i | -17.465 | 177.6459 | 0.0315389158377057+2.21384389984336i | 6.9038 | 89.1838
[5 empty] | 40 | 251.1886 | 545.10556621881 | 1+33.7160981472135i | 33.7309 | 1.5411 | 1+0.00078913239598824i | 1 | 0.00078913 | 1-0.000819750732952581i | 1 | -0.00081975 | 0.999995961872995+0.00354987945453651i | 1 | 0.0035499 | 0.421257246607447-16.1548922997755i | 24.169 | -88.5063 | -0.979317078436135 | 1578.26479197648i | 1578.2648 | 1.5708 | 0.961443102952536+1.54657323495359i | 1.8211 | 1.0146 | 1+219.568197859768i | 219.5705 | 1.5662 | 1+1.48356890445789i | 1.7891 | 0.9777 | -0.133739885839854+0.00554765786803191i | -17.4673 | 177.6247 | 0.0332829193035665+2.16289044300572i | 6.7017 | 89.1184
[5 empty] | 41 | 257.0396 | 545.10556621881 | 1+34.5014469610936i | 34.5159 | 1.5418 | 1+0.000807513650796485i | 1 | 0.00080751 | 1-0.000838845180447386i | 1 | -0.00083884 | 0.999995771561933+0.00363256676926862i | 1 | 0.0036326 | 0.399710118309535-15.7877806084392i | 23.9692 | -88.5497 | -0.979317078436135 | 1615.02730159297i | 1615.0273 | 1.5708 | 0.959625972377341+1.58259755337698i | 1.8508 | 1.0257 | 1+224.682598197614i | 224.6848 | 1.5663 | 1+1.5181256634974i | 1.8179 | 0.98832 | -0.133703126719724+0.00559722653340232i | -17.4696 | 177.6028 | 0.0349252919255949+2.11311289939322i | 6.4996 | 89.0531
[5 empty] | 42 | 263.0268 | 545.10556621881 | 1+35.3050888988331i | 35.3192 | 1.5425 | 1+0.00082632306003109i | 1 | 0.00082632 | 1-0.000858384394760294i | 1 | -0.00085838 | 0.999995572281786+0.00371718011898452i | 1 | 0.0037172 | 0.37913118005942-15.4289836207019i | 23.7694 | -88.5924 | -0.979317078436135 | 1652.64612006218i | 1652.6461 | 1.5708 | 0.957723203076518+1.61946098597133i | 1.8815 | 1.0367 | 1+229.91612822305i | 229.9183 | 1.5664 | 1+1.55348735285845i | 1.8475 | 0.99885 | -0.133666799484749+0.00564839458158243i | -17.4718 | 177.5803 | 0.0364717360590779+2.06448434238499i | 6.2976 | 88.9879
[5 empty] | 43 | 269.1535 | 545.10556621881 | 1+36.1274500620251i | 36.1413 | 1.5431 | 1+0.000845570596689805i | 1 | 0.00084557 | 1-0.000878378735841367i | 1 | -0.00087838 | 0.999995363609856+0.0038037643668022i | 1 | 0.0038038 | 0.359476996039877-15.0783148419215i | 23.5695 | -88.6343 | -0.979317078436135 | 1691.14119337961i | 1691.1412 | 1.5708 | 0.955730759021272+1.65718307821655i | 1.913 | 1.0477 | 1+235.271562822971i | 235.2737 | 1.5665 | 1+1.58967272177684i | 1.878 | 1.0093 | -0.133630910841347+0.00570122775380316i | -17.474 | 177.557 | 0.0379276686500249+2.01697840650525i | 6.0956 | 88.9227
[5 empty] | 44 | 275.4229 | 545.10556621881 | 1+36.9689664774432i | 36.9825 | 1.5438 | 1+0.000865266466071335i | 1 | 0.00086527 | 1-0.0008988388049549i | 1 | -0.00089884 | 0.99999514510352+0.00389236542083594i | 1 | 0.0038924 | 0.340706073084167-14.7355918378722i | 23.3697 | -88.6755 | -0.979317078436135 | 1730.53293214267i | 1730.5329 | 1.5708 | 0.953644413970629+1.69578383086524i | 1.9455 | 1.0585 | 1+240.751741519688i | 240.7538 | 1.5666 | 1+1.62670095621411i | 1.9095 | 1.0196 | -0.133595465146396+0.0057557931379241i | -17.4761 | 177.533 | 0.0392982320717939+1.97056927946548i | 5.8936 | 88.8575
[5 empty] | 45 | 281.8383 | 545.10556621881 | 1+37.8300843282298i | 37.8433 | 1.5444 | 1+0.00088542111118633i | 1 | 0.00088542 | 1-0.000919775450300357i | 1 | -0.00091978 | 0.999994916299298+0.00398303025853735i | 1 | 0.003983 | 0.322778774320692-14.4006361545828i | 23.1698 | -88.716 | -0.979317078436135 | 1770.84222237266i | 1770.8422 | 1.5708 | 0.951459742507016+1.73528371054741i | 1.979 | 1.0693 | 1+246.359569976484i | 246.3616 | 1.5667 | 1+1.6645916890303i | 1.9419 | 1.0298 | -0.133560464414127+0.0058121590515021i | -17.4782 | 177.5082 | 0.0405883047719525+1.92523169423975i | 5.6916 | 88.7923
[5 empty] | 46 | 288.4032 | 545.10556621881 | 1+38.7112601904675i | 38.7242 | 1.545 | 1+0.00090604521829441i | 1 | 0.00090604 | 1-0.00094119977276423i | 1 | -0.0009412 | 0.999994676711865+0.00407580695160347i | 1 | 0.0040758 | 0.305657236609816-14.0732732391868i | 22.97 | -88.7558 | -0.979317078436135 | 1812.09043658882i | 1812.0904 | 1.5708 | 0.949172110649355+1.77570366062211i | 2.0135 | 1.0799 | 1+252.098021538237i | 252.1 | 1.5668 | 1+1.70336501039349i | 1.9752 | 1.0399 | -0.133525908331733+0.0058703949309366i | -17.4803 | 177.4826 | 0.0418025117285148+1.88094092115549i | 5.4896 | 88.7269
[5 empty] | 47 | 295.1209 | 545.10556621881 | 1+39.6129612752623i | 39.6256 | 1.5456 | 1+0.000927149722570155i | 1 | 0.00092715 | 1-0.000963123131805874i | 1 | -0.00096312 | 0.999994425833024+0.00417074469146501i | 1 | 0.0041707 | 0.289305291610358-13.7533323618161i | 22.7701 | -88.7949 | -0.979317078436135 | 1854.29944514031i | 1854.2994 | 1.5708 | 0.946776666023767+1.81706511228189i | 2.0489 | 1.0905 | 1+257.97013880792i | 257.9721 | 1.5669 | 1+1.7430414784319i | 2.0095 | 1.0499 | -0.133491794282814+0.00593057122736756i | -17.4823 | 177.4562 | 0.0429452347128303+1.83767275998507i | 5.2877 | 88.6613
[5 empty] | 48 | 301.9952 | 545.10556621881 | 1+40.5356656764648i | 40.548 | 1.5461 | 1+0.000948745813901085i | 1 | 0.00094875 | 1-0.000985557151480444i | 1 | -0.00098556 | 0.999994163130628+0.0042678938153683i | 1 | 0.0042679 | 0.273688390320012-13.4406465385633i | 22.5702 | -88.8335 | -0.979317078436135 | 1897.49162780217i | 1897.4916 | 1.5708 | 0.944268327571039+1.8593899959159i | 2.0854 | 1.1009 | 1+263.979035259838i | 263.9809 | 1.567 | 1+1.78364213013404i | 2.0448 | 1.0598 | -0.133458117377737+0.00599275930987292i | -17.4844 | 177.4289 | 0.0440206223544344+1.79540353202535i | 5.0859 | 88.5955
[5 empty] | 49 | 309.0295 | 545.10556621881 | 1+41.4798626241619i | 41.4919 | 1.5467 | 1+0.00097084494282068i | 1 | 0.00097084 | 1-0.00100851372660212i | 1 | -0.0010085 | 0.999993888047449+0.00436730583306475i | 1 | 0.0043673 | 0.258773530940177-13.1350524555352i | 22.3703 | -88.8714 | -0.979317078436135 | 1941.68988564136i | 1941.6899 | 1.5708 | 0.941641774769014+1.90270075273768i | 2.123 | 1.1112 | 1+270.127896890426i | 270.1297 | 1.5671 | 1+1.82518849250288i | 2.0812 | 1.0696 | -0.133424870490002+0.00605703137640093i | -17.4863 | 177.4008 | 0.0450326000019151+1.75411007215545i | 4.884 | 88.5294
[5 empty] | 50 | 316.2278 | 545.10556621881 | 1+42.4460527440732i | 42.4578 | 1.5472 | 1+0.00099345882657961i | 1 | 0.00099346 | 1-0.0010320050290509i | 1 | -0.001032 | 0.9999936+0.00446903345412201i | 1 | 0.004469 | 0.244529189921909-12.8363903940169i | 22.1704 | -88.9087 | -0.979317078436135 | 1986.91765315922i | 1986.9177 | 1.5708 | 0.93889143634705+1.94702034668379i | 2.1616 | 1.1215 | 1+276.419983907511i | 276.4218 | 1.5672 | 1+1.86770259396967i | 2.1186 | 1.0792 | -0.133392044297613+0.00612346037277779i | -17.4883 | 177.3716 | 0.0459848793731453+1.71376972086463i | 4.6822 | 88.463
[5 empty] | 51 | 323.5937 | 545.10556621881 | 1+43.4347483229893i | 43.4463 | 1.5478 | 1+0.00101659945535838i | 1 | 0.0010166 | 1-0.00105604351422628i | 1 | -0.001056 | 0.999993298377292+0.00457313061587131i | 1 | 0.0045731 | 0.230925256055519-12.544504156762i | 21.9705 | -88.9454 | -0.979317078436135 | 2033.19891071675i | 2033.1989 | 1.5708 | 0.936011478468611+1.99237227658956i | 2.2013 | 1.1316 | 1+282.858632458914i | 282.8604 | 1.5673 | 1+1.91120697607375i | 2.157 | 1.0887 | -0.133359627328553+0.00619211992000842i | -17.4902 | 177.3416 | 0.0468809679873997+1.67436031624532i | 4.4804 | 88.3962
[5 empty] | 52 | 331.1311 | 545.10556621881 | 1+44.4464735803933i | 44.4577 | 1.5483 | 1+0.00104027909862466i | 1 | 0.0010403 | 1-0.00108064192765129i | 1 | -0.0010806 | 0.999992982539545+0.00467965251200569i | 1 | 0.0046797 | 0.217932967472099-12.2592409954205i | 21.7706 | -88.9816 | -0.979317078436135 | 2080.55819724932i | 2080.5582 | 1.5708 | 0.932995792356912+2.03878058864855i | 2.2421 | 1.1416 | 1+289.447256401325i | 289.449 | 1.5673 | 1+1.95572470541437i | 2.1966 | 1.0981 | -0.133327606009415+0.00626308424999514i | -17.492 | 177.3105 | 0.0477241783717302+1.63586018594802i | 4.2786 | 88.3289
[5 empty] | 53 | 338.8442 | 545.10556621881 | 1+45.481764946408i | 45.4928 | 1.5488 | 1+0.00106451031163875i | 1 | 0.0010645 | 1-0.00110581331173033i | 1 | -0.0011058 | 0.999992651816822+0.00478865562184443i | 1 | 0.0047887 | 0.2055248514307-11.9804515391158i | 21.5707 | -89.0172 | -0.979317078436135 | 2129.0206232775i | 2129.0206 | 1.5708 | 0.929837981337393+2.08626988916209i | 2.2841 | 1.1515 | 1+296.189349110366i | 296.191 | 1.5674 | 1+2.00127938588085i | 2.2372 | 1.1074 | -0.133295964716262+0.00633642814970845i | -17.4939 | 177.2784 | 0.0485176370340497+1.59824813909694i | 4.0769 | 88.2612
[5 empty] | 54 | 346.7369 | 545.10556621881 | 1+46.5411713462198i | 46.5519 | 1.5493 | 1+0.00108930594211054i | 1 | 0.0010893 | 1-0.00113157101266442i | 1 | -0.0011316 | 0.999992305507618+0.00490019774027925i | 1 | 0.0049002 | 0.193674666770102-11.7079897241762i | 21.3708 | -89.0523 | -0.979317078436135 | 2178.61188422107i | 2178.6119 | 1.5708 | 0.926531347269504+2.13486535758592i | 2.3273 | 1.1613 | 1+303.088485332835i | 303.0901 | 1.5675 | 1+2.04789517116781i | 2.279 | 1.1165 | -0.133264685826874+0.00641222691374964i | -17.4957 | 177.2453 | 0.0492642931955247+1.56150345816739i | 3.8752 | 88.193
[5 empty] | 55 | 354.8134 | 545.10556621881 | 1+47.6252544911245i | 47.6358 | 1.5498 | 1+0.00111467913701149i | 1 | 0.0011147 | 1-0.00115792868752754i | 1 | -0.0011579 | 0.999991942877364+0.00501433800841774i | 1 | 0.0050143 | 0.182357348909295-11.4417127250272i | 21.1709 | -89.0869 | -0.979317078436135 | 2229.35827402299i | 2229.3583 | 1.5708 | 0.923068876339061+2.18459275988061i | 2.3716 | 1.171 | 1+310.148323082078i | 310.1499 | 1.5676 | 1+2.09559677758162i | 2.322 | 1.1256 | -0.133233749773512+0.00649055630517832i | -17.4974 | 177.211 | 0.0499669272755223+1.52560589082744i | 3.6735 | 88.1241
[5 empty] | 56 | 363.0781 | 545.10556621881 | 1+48.7345891763554i | 48.7448 | 1.5503 | 1+0.00114064334954543i | 1 | 0.0011406 | 1-0.00118490031150778i | 1 | -0.0011849 | 0.999991563156873+0.00513113694494092i | 1 | 0.0051311 | 0.171548957285546-11.1814808862463i | 20.971 | -89.121 | -0.979317078436135 | 2281.28669909085i | 2281.2867 | 1.5708 | 0.919443224180996+2.2354784621731i | 2.4172 | 1.1806 | 1+317.372605577519i | 317.3742 | 1.5676 | 1+2.1444094971454i | 2.3661 | 1.1344 | -0.133203135095414+0.00657149252439683i | -17.4992 | 177.1756 | 0.0506281591228696+1.49053564174783i | 3.4719 | 88.0546
[5 empty] | 57 | 371.5352 | 545.10556621881 | 1+49.869763585846i | 49.8798 | 1.5507 | 1+0.00116721234628148i | 1 | 0.0011672 | 1-0.0012125001853172i | 1 | -0.0012125 | 0.999991165540707+0.00525065647819092i | 1 | 0.0052507 | 0.161226625123683-10.9271576557813i | 20.7711 | -89.1547 | -0.979317078436135 | 2334.42469256296i | 2334.4247 | 1.5708 | 0.915646700300984+2.28754944473629i | 2.464 | 1.1901 | 1+324.765163229359i | 324.7667 | 1.5677 | 1+2.19435921100919i | 2.4115 | 1.1432 | -0.133172818490303+0.00665511218582317i | -17.5009 | 177.1391 | 0.0512504559880007+1.45627336438583i | 3.2702 | 87.9844
[5 empty] | 58 | 380.1894 | 545.10556621881 | 1+51.0313796040941i | 51.0412 | 1.5512 | 1+0.00119440021445341i | 1 | 0.0011944 | 1-0.0012407429427742i | 1 | -0.0012407 | 0.999990749185467+0.00537295997900631i | 1 | 0.005373 | 0.151368511434667-10.6786095193315i | 20.5712 | -89.1879 | -0.979317078436135 | 2388.80042890683i | 2388.8004 | 1.5708 | 0.911671251762867+2.34083331629438i | 2.5121 | 1.1994 | 1+332.329915669518i | 332.3314 | 1.5678 | 1+2.24547240317243i | 2.4581 | 1.1518 | -0.133142774864175+0.00674149230204155i | -17.5025 | 177.1014 | 0.0518361402316098+1.4228001527494i | 3.0686 | 87.9135
[5 empty] | 59 | 389.0451 | 545.10556621881 | 1+52.2200531352885i | 52.2296 | 1.5516 | 1+0.00122222136942881i | 1 | 0.0012222 | 1-0.00126964355856264i | 1 | -0.0012696 | 0.99999031320801+0.00549811229432211i | 1 | 0.0054981 | 0.141953755145918-10.4357059358877i | 20.3712 | -89.2207 | -0.979317078436135 | 2444.44273885762i | 2444.4427 | 1.5708 | 0.907508446107298+2.39535832866136i | 2.5615 | 1.2086 | 1+340.070873829872i | 340.0723 | 1.5679 | 1+2.29777617452617i | 2.5059 | 1.1603 | -0.133112977378776+0.0068307102750591i | -17.5042 | 177.0624 | 0.0523873967661925+1.39009753314924i | 2.8671 | 87.8418
[5 empty] | 60 | 398.1072 | 545.10556621881 | 1+53.4364144298692i | 53.4458 | 1.5521 | 1+0.00125069056235229i | 1 | 0.0012507 | 1-0.00129921735617155i | 1 | -0.0012992 | 0.999989856683568+0.00562617978155246i | 1 | 0.0056262 | 0.132962431269936-10.1983192744284i | 20.1713 | -89.253 | -0.979317078436135 | 2501.38112470457i | 2501.3811 | 1.5708 | 0.903149453465364+2.45115339172051i | 2.6122 | 1.2178 | 1+347.9921420689i | 347.9936 | 1.5679 | 1+2.3512982572223i | 2.5551 | 1.1687 | -0.133083397496154+0.00692284389427351i | -17.5058 | 177.0222 | 0.0529062802280765+1.35814745594693i | 2.6655 | 87.7692
[5 empty] | 61 | 407.3803 | 545.10556621881 | 1+54.6811084186954i | 54.6903 | 1.5525 | 1+0.00127982288796677i | 1 | 0.0012798 | 1-0.00132948001601988i | 1 | -0.0013295 | 0.999989378643792+0.0057572303437743i | 1 | 0.0057572 | 0.124375509021789-9.96632475176568i | 19.9714 | -89.285 | -0.979317078436135 | 2559.64577593354i | 2559.6458 | 1.5708 | 0.89858502782925+2.50824808875279i | 2.6644 | 1.2268 | 1+356.097920347874i | 356.0993 | 1.568 | 1+2.40606702937753i | 2.6056 | 1.1769 | -0.133054005019776+0.00701797134071749i | -17.5074 | 176.9807 | 0.0533947218784526+1.32693228730795i | 2.464 | 87.6957
[5 empty] | 62 | 416.8694 | 545.10556621881 | 1+55.9547950549952i | 55.9637 | 1.5529 | 1+0.00130963379261691i | 1 | 0.0013096 | 1-0.00136044758377045i | 1 | -0.0013604 | 0.999988878074696+0.00589133346573037i | 1 | 0.0058913 | 0.116174811799849-9.73960037153323i | 19.7714 | -89.3166 | -0.979317078436135 | 2619.26758523383i | 2619.2676 | 1.5708 | 0.89380548744022+2.56667269212233i | 2.7178 | 1.2357 | 1+364.39250645773i | 364.3939 | 1.5681 | 1+2.46211153011981i | 2.6574 | 1.185 | -0.133024768131749+0.00711617119713123i | -17.5089 | 176.9379 | 0.0538545362330489+1.29643480096867i | 2.2625 | 87.6213
[5 empty] | 63 | 426.5795 | 545.10556621881 | 1+57.2581496642824i | 57.2669 | 1.5533 | 1+0.00134013908243895i | 1 | 0.0013401 | 1-0.00139213647883758i | 1 | -0.0013921 | 0.999988353914505+0.00602856025067098i | 1 | 0.0060286 | 0.108342978947832-9.51802686431045i | 19.5715 | -89.3478 | -0.979317078436135 | 2680.27816487791i | 2680.2782 | 1.5708 | 0.888800694252304+2.62645817932716i | 2.7728 | 1.2445 | 1+372.880298297815i | 372.8816 | 1.5681 | 1+2.51946147498524i | 2.7107 | 1.193 | -0.132995653425719+0.00721752246338973i | -17.5105 | 176.8937 | 0.0542874274210517+1.26663817002682i | 2.061 | 87.5458
[5 empty] | 64 | 436.5158 | 545.10556621881 | 1+58.5918633024227i | 58.6004 | 1.5537 | 1+0.00137135493174134i | 1 | 0.0013714 | 1-0.0014245635030929i | 1 | -0.0014246 | 0.999987805051405+0.00616898345805391i | 1 | 0.006169 | 0.1008634292197-9.30148762887152i | 19.3716 | -89.3787 | -0.979317078436135 | 2742.70986348268i | 2742.7099 | 1.5708 | 0.883560032428148+2.68763624942395i | 2.8291 | 1.2532 | 1+381.56579620771i | 381.5671 | 1.5682 | 1+2.57814727167373i | 2.7653 | 1.2008 | -0.132966625935083+0.00732210457680776i | -17.512 | 176.8481 | 0.0546949952748953+1.23752595876468i | 1.8596 | 87.4693
[5 empty] | 65 | 446.6836 | 545.10556621881 | 1+59.956643122041i | 59.965 | 1.5541 | 1+0.00140329789158056i | 1 | 0.0014033 | 1-0.00145774584977389i | 1 | -0.0014577 | 0.999987230321184+0.00631267754212245i | 1 | 0.0063127 | 0.0937203258723958-9.08986867455105i | 19.1716 | -89.4093 | -0.979317078436135 | 2806.59578316113i | 2806.5958 | 1.5708 | 0.878072385821392+2.75023933983526i | 2.887 | 1.2618 | 1+390.453605353376i | 390.4549 | 1.5682 | 1+2.63820003617147i | 2.8214 | 1.2085 | -0.132937649156214+0.00742999743684304i | -17.5135 | 176.801 | 0.0550787411535235+1.20908211451454i | 1.6581 | 87.3917
[5 empty] | 66 | 457.0882 | 545.10556621881 | 1+61.3532127474627i | 61.3614 | 1.5545 | 1+0.00143598489853675i | 1 | 0.001436 | 1-0.00149170111259997i | 1 | -0.0014917 | 0.999986628504762+0.00645971869138201i | 1 | 0.0064597 | 0.086898543314588-8.88305856471487i | 18.9717 | -89.4395 | -0.979317078436135 | 2871.9697970735i | 2871.9698 | 1.5708 | 0.872326114397844+2.81430064354827i | 2.9464 | 1.2702 | 1+399.548438168865i | 399.5497 | 1.5683 | 1+2.6996516092491i | 2.8789 | 1.216 | -0.132908685066414+0.00754128143370469i | -17.515 | 176.7525 | 0.055440073502467+1.18129095957551i | 1.4567 | 87.313
[5 empty] | 67 | 467.7351 | 545.10556621881 | 1+62.7823126583887i | 62.7903 | 1.5549 | 1+0.00146943328369364i | 1 | 0.0014694 | 1-0.00152644729510095i | 1 | -0.0015264 | 0.999985998325607+0.0066101848689962i | 1 | 0.0066102 | 0.0803836352427196-8.68094836132474i | 18.7717 | -89.4695 | -0.979317078436135 | 2938.86656738729i | 2938.8666 | 1.5708 | 0.866309029545398+2.87985412671416i | 3.0073 | 1.2786 | 1+408.85511685492i | 408.8563 | 1.5684 | 1+2.76253457334406i | 2.938 | 1.2235 | -0.132879694136372+0.00765603748039546i | -17.5164 | 176.7025 | 0.0557803131550575+1.1541371831907i | 1.2553 | 87.233
[5 empty] | 68 | 478.6301 | 545.10556621881 | 1+64.2447005825085i | 64.2525 | 1.5552 | 1+0.00150366078182781i | 1 | 0.0015037 | 1-0.00156200282016272i | 1 | -0.001562 | 0.999985338447022+0.00676415585412409i | 1 | 0.0067642 | 0.0741618041986267-8.48343157058477i | 18.5718 | -89.4991 | -0.979317078436135 | 3007.32156365561i | 3007.3216 | 1.5708 | 0.860008368220357+2.94693454665741i | 3.0699 | 1.2869 | 1+418.378575935768i | 418.3798 | 1.5684 | 1+2.82688226983628i | 2.9985 | 1.2308 | -0.132850635336957+0.00777434704770668i | -17.5179 | 176.6509 | 0.0561006983796748+1.12760583359331i | 1.0539 | 87.1518
[5 empty] | 69 | 489.7788 | 545.10556621881 | 1+65.7411518972563i | 65.7488 | 1.5556 | 1+0.0015386855408118i | 1 | 0.0015387 | 1-0.00159838653979529i | 1 | -0.0015984 | 0.999984647469318+0.00692171328422003i | 1 | 0.0069217 | 0.0682198724858601-8.29040408965708i | 18.3718 | -89.5285 | -0.979317078436135 | 3077.37108162359i | 3077.3711 | 1.5708 | 0.853410765875306+3.01557747030459i | 3.134 | 1.295 | 1+428.123864875474i | 428.125 | 1.5685 | 1+2.89272881672618i | 3.0607 | 1.238 | -0.132821466140158+0.00789629220170767i | -17.5193 | 176.5977 | 0.056402389678698+1.10168231012973i | 0.8525 | 87.0692
[5 empty] | 70 | 501.1872 | 545.10556621881 | 1+67.2724600409269i | 67.2799 | 1.5559 | 1+0.00157452613123643i | 1 | 0.0015745 | 1-0.0016356177451284i | 1 | -0.0016356 | 0.999983923926838+0.00708294069831896i | 1 | 0.0070829 | 0.0625452543845517-8.10176415443335i | 18.1719 | -89.5577 | -0.979317078436135 | 3149.05226247286i | 3149.0523 | 1.5708 | 0.846502228111116+3.08581929304241i | 3.1998 | 1.3031 | 1+438.096150755224i | 438.0973 | 1.5685 | 1+2.9601091267245i | 3.1245 | 1.245 | -0.13279214251409+0.00802195564327198i | -17.5207 | 176.543 | 0.0566864743453019+1.07635235546743i | 0.65112 | 86.9853
[5 empty] | 71 | 512.8614 | 545.10556621881 | 1+68.8394369333676i | 68.8467 | 1.5563 | 1+0.00161120155625717i | 1 | 0.0016112 | 1-0.00167371617663994i | 1 | -0.0016737 | 0.999983166284852+0.00724792358132993i | 1 | 0.0072479 | 0.0571259296073057-7.91741228834856i | 17.9719 | -89.5866 | -0.979317078436135 | 3222.40311251433i | 3222.4031 | 1.5708 | 0.839268100992946+3.15769725801505i | 3.2673 | 1.311 | 1+448.300721012994i | 448.3018 | 1.5686 | 1+3.02905892576348i | 3.1899 | 1.2519 | -0.132762618911941+0.00815142074920458i | -17.5221 | 176.4865 | 0.0569539707848067+1.05160204789466i | 0.44975 | 86.8999
[5 empty] | 72 | 524.8075 | 545.10556621881 | 1+70.4429134064681i | 70.45 | 1.5566 | 1+0.00164873126166981i | 1 | 0.0016487 | 1-0.00171270203462259i | 1 | -0.0017127 | 0.999982372936299+0.00741674940936136i | 1 | 0.0074167 | 0.0519504179410993-7.73725125222339i | 17.7719 | -89.6153 | -0.979317078436135 | 3297.46252333961i | 3297.4625 | 1.5708 | 0.831693039967279+3.23124947587095i | 3.3366 | 1.3189 | 1+458.742986247007i | 458.7441 | 1.5686 | 1+3.09961477193924i | 3.2569 | 1.2587 | -0.132732848254819+0.00828477161454208i | -17.5235 | 176.4284 | 0.0572058326076502+1.0274177937187i | 0.24838 | 86.8131
[5 empty] | 73 | 537.0318 | 545.10556621881 | 1+72.0837396446786i | 72.0907 | 1.5569 | 1+0.00168713514622091i | 1 | 0.0016871 | 1-0.00175259598989428i | 1 | -0.0017526 | 0.99998154219838+0.00758950769610189i | 1 | 0.0075895 | 0.0470077550225747-7.56118599512045i | 17.572 | -89.6438 | -0.979317078436135 | 3374.27029244183i | 3374.2703 | 1.5708 | 0.823760977314075+3.3065149449696i | 3.4076 | 1.3266 | 1+469.428483084507i | 469.4295 | 1.5687 | 1+3.17181407489533i | 3.3257 | 1.2654 | -0.132702781908419+0.00842209309561887i | -17.5249 | 176.3685 | 0.0574429525014289+1.00378631976848i | 0.047025 | 86.7247
[5 empty] | 74 | 549.5409 | 545.10556621881 | 1+73.7627856357901i | 73.7696 | 1.5572 | 1+0.00172643357215843i | 1 | 0.0017264 | 1-0.00179341919475817i | 1 | -0.0017934 | 0.999980672308989+0.00776629004028193i | 1 | 0.0077663 | 0.0422874691964021-7.38912360619979i | 17.372 | -89.6721 | -0.979317078436135 | 3452.86714431686i | 3452.8671 | 1.5708 | 0.815455088064978+3.38353357205898i | 3.4804 | 1.3343 | 1+480.362877117362i | 480.3639 | 1.5687 | 1+3.24569511565786i | 3.3963 | 1.2719 | -0.132672369653523+0.00856347085349896i | -17.5263 | 176.3069 | 0.057666165889656+0.980694666007243i | -0.15433 | 86.6348
[5 empty] | 75 | 562.3413 | 545.10556621881 | 1+75.4809416322115i | 75.4876 | 1.5575 | 1+0.00176664737602795i | 1 | 0.0017666 | 1-0.00183519329421783i | 1 | -0.0018352 | 0.999979761422975+0.00794719017424031i | 1 | 0.0079472 | 0.0377795594086235-7.22097326755945i | 17.172 | -89.7002 | -0.979317078436135 | 3533.2947520559i | 3533.2948 | 1.5708 | 0.806757754315299+3.46234619343462i | 3.5551 | 1.3419 | 1+491.551965906017i | 491.553 | 1.5688 | 1+3.32129706693255i | 3.4686 | 1.2783 | -0.132641559650273+0.00870899139739685i | -17.5277 | 176.2435 | 0.0578762543851479+0.958130178259901i | -0.35569 | 86.5432
[5 empty] | 76 | 575.4399 | 545.10556621881 | 1+77.2391186229947i | 77.2456 | 1.5579 | 1+0.00180779787972058i | 1 | 0.0018078 | 1-0.00187794043745374i | 1 | -0.0018779 | 0.999978807608225+0.00813230401362258i | 1 | 0.0081323 | 0.0334744740889496-7.05664620804515i | 16.9721 | -89.7282 | -0.979317078436135 | 3615.59575944117i | 3615.5958 | 1.5708 | 0.797650527854084+3.54299459659159i | 3.6317 | 1.3494 | 1+503.001682053456i | 503.0027 | 1.5688 | 1+3.39866001387471i | 3.5427 | 1.2846 | -0.132610298396256+0.00885874212771827i | -17.5291 | 176.1782 | 0.0580739490460196+0.936080501059491i | -0.55705 | 86.4499
[5 empty] | 77 | 588.8437 | 545.10556621881 | 1+79.0382488168523i | 79.0446 | 1.5581 | 1+0.00184990690177808i | 1 | 0.0018499 | 1-0.00192168328956706i | 1 | -0.0019217 | 0.999977808841571+0.00832172970823663i | 1 | 0.0083217 | 0.0293630909780515-6.89605565801469i | 16.7721 | -89.756 | -0.979317078436135 | 3699.81380355616i | 3699.8138 | 1.5708 | 0.788114091032981+3.62552154238075i | 3.7102 | 1.3567 | 1+514.718096350733i | 514.7191 | 1.5689 | 1+3.4778249753428i | 3.6187 | 1.2908 | -0.132578530678366+0.00901281137837057i | -17.5305 | 176.111 | 0.0582599334423863+0.914533570616291i | -0.75842 | 86.3549
[5 empty] | 78 | 602.5596 | 545.10556621881 | 1+80.8792861364276i | 80.8855 | 1.5584 | 1+0.00189299676896131i | 1 | 0.001893 | 1-0.001966445043597i | 1 | -0.0019664 | 0.999976763004495+0.00851556769409311i | 1 | 0.0085156 | 0.0254366978577845-6.73911680504138i | 16.5721 | -89.7837 | -0.979317078436135 | 3785.99353792262i | 3785.9935 | 1.5708 | 0.778128215790922+3.70997078768114i | 3.7907 | 1.3641 | 1+526.707420995795i | 526.7084 | 1.5689 | 1+3.55883392564727i | 3.6967 | 1.2969 | -0.132546199518503+0.00917128845799664i | -17.5319 | 176.0418 | 0.0584348465418174+0.893477607912984i | -0.95979 | 86.2581
[5 empty] | 79 | 616.595 | 545.10556621881 | 1+82.7632067240763i | 82.7692 | 1.5587 | 1+0.00193709032808822i | 1 | 0.0019371 | 1-0.00201224943281804i | 1 | -0.0020122 | 0.999975667878635+0.00871392074665787i | 1 | 0.0087139 | 0.0216869741441544-6.58574675054128i | 16.3721 | -89.8113 | -0.979317078436135 | 3874.18065617644i | 3874.1807 | 1.5708 | 0.767671720747684+3.79638710860042i | 3.8732 | 1.3713 | 1+538.976012887266i | 538.9769 | 1.5689 | 1+3.64172981680586i | 3.7765 | 1.3028 | -0.132513246113089+0.00933426368980909i | -17.5333 | 175.9707 | 0.0585992854216431+0.872901111928248i | -1.1612 | 86.1594
[5 empty] | 80 | 630.9573 | 545.10556621881 | 1+84.6910094594306i | 84.6969 | 1.559 | 1+0.0019822109581475i | 1 | 0.0019822 | 1-0.00205912074332362i | 1 | -0.0020591 | 0.999974521141085+0.00891689403534486i | 1 | 0.0089169 | 0.0181059733045944-6.43586446730882i | 16.1722 | -89.8388 | -0.979317078436135 | 3964.421916295i | 3964.4219 | 1.5708 | 0.756722426275359+3.8848163242158i | 3.9578 | 1.3784 | 1+551.53037699496i | 551.5313 | 1.569 | 1+3.72655660131731i | 3.8584 | 1.3086 | -0.132479609766437+0.00950182844970032i | -17.5347 | 175.8976 | 0.0587538078160562+0.852792852991005i | -1.3626 | 86.0588
[5 empty] | 81 | 645.6542 | 545.10556621881 | 1+86.6637164890184i | 86.6695 | 1.5593 | 1+0.00202838258269446i | 1 | 0.0020284 | 1-0.00210708382690299i | 1 | -0.0021071 | 0.999973320359458+0.00912459517927845i | 1 | 0.0091246 | 0.0146861060628194-6.28939075794538i | 15.9722 | -89.8662 | -0.979317078436135 | 4056.76516538891i | 4056.7652 | 1.5708 | 0.745257107452372+3.97530532086791i | 4.0446 | 1.3855 | 1+564.377169808905i | 564.3781 | 1.569 | 1+3.81335925546558i | 3.9423 | 1.3143 | -0.132445227817999+0.0096740752023185i | -17.5362 | 175.8224 | 0.0588989345058811+0.833141866266974i | -1.564 | 85.9562
[5 empty] | 82 | 660.6934 | 545.10556621881 | 1+88.6823737682186i | 88.688 | 1.5595 | 1+0.00207562968253557i | 1 | 0.0020756 | 1-0.00215616411421795i | 1 | -0.0021562 | 0.999972062986737+0.00933713430435439i | 1 | 0.0093371 | 0.0114201243561507-6.14624821416533i | 15.7722 | -89.8935 | -0.979317078436135 | 4151.25936507115i | 4151.2594 | 1.5708 | 0.733251444800315+4.06790207702052i | 4.1335 | 1.3925 | 1+577.523202868698i | 577.5241 | 1.5691 | 1+3.90218380316689i | 4.0283 | 1.3199 | -0.132410035563516+0.0098510975348028i | -17.5376 | 175.7451 | 0.0590351515587125+0.81393744537872i | -1.7654 | 85.8516
[5 empty] | 83 | 676.083 | 545.10556621881 | 1+90.7480516158407i | 90.7536 | 1.5598 | 1+0.00212397730870858i | 1 | 0.002124 | 1-0.00220638762828647i | 1 | -0.0022064 | 0.999970746355865+0.00955462410163008i | 1 | 0.0095546 | 0.00830110601174408-6.00636117696428i | 15.5722 | -89.9208 | -0.979317078436135 | 4247.95461741716i | 4247.9546 | 1.5708 | 0.720679972699078+4.16265568869942i | 4.2246 | 1.3994 | 1+590.975446375075i | 590.9763 | 1.5691 | 1+3.99307734037214i | 4.1164 | 1.3254 | -0.132373966170085+0.0100329901878789i | -17.5391 | 175.6657 | 0.0591629124269665+0.795169136159946i | -1.9668 | 85.7449
[5 empty] | 84 | 691.831 | 545.10556621881 | 1+92.8618452816219i | 92.8672 | 1.56 | 1+0.00217345109576482i | 1 | 0.0021734 | 1-0.00225778099828049i | 1 | -0.0022578 | 0.999969367674091+0.00977717988707485i | 1 | 0.0097772 | 0.00532244010964784-5.86965569763402i | 15.3723 | -89.948 | -0.979317078436135 | 4346.90219152965i | 4346.9022 | 1.5708 | 0.707516025370848+4.25961639552374i | 4.318 | 1.4062 | 1+604.741032885605i | 604.7419 | 1.5691 | 1+4.08608806003788i | 4.2067 | 1.3308 | -0.132336950585172+0.0102198490840143i | -17.5406 | 175.584 | 0.0592826399111614+0.776826730544446i | -2.1683 | 85.636
[5 empty] | 85 | 707.9458 | 545.10556621881 | 1+95.0248755269434i | 95.0301 | 1.5603 | 1+0.00222407727536107i | 1 | 0.0022241 | 1-0.00231037147364508i | 1 | -0.0023104 | 0.999967924017048+0.010004919662712i | 1 | 0.010005 | 0.00247781300203213-5.73605949960884i | 15.1723 | -89.9752 | -0.979317078436135 | 4448.15455072215i | 4448.1546 | 1.5708 | 0.693731680318419+4.35883560734365i | 4.4137 | 1.413 | 1+618.827261096465i | 618.8281 | 1.5692 | 1+4.18126527767883i | 4.2992 | 1.336 | -0.132298917439582+0.0104117713523389i | -17.5421 | 175.5002 | 0.0593947279955521+0.758900260589711i | -2.3698 | 85.5249
[5 empty] | 86 | 724.436 | 545.10556621881 | 1+97.2382892190721i | 97.2434 | 1.5605 | 1+0.00227588269016786i | 1 | 0.0022759 | 1-0.00236418693854637i | 1 | -0.0023642 | 0.999966412322544+0.0102379641791852i | 1 | 0.010238 | -0.000238805040711031-5.60550194112833i | 14.9723 | -90.0024 | -0.979317078436135 | 4551.76538033572i | 4551.7654 | 1.5708 | 0.679297699097838+4.46036593149858i | 4.5118 | 1.4197 | 1+633.241599712305i | 633.2424 | 1.5692 | 1+4.27865945751559i | 4.394 | 1.3412 | -0.132259792944408+0.0106088553500305i | -17.5436 | 175.414 | 0.0594995435629842+0.741379992634976i | -2.5713 | 85.4116
[5 empty] | 87 | 741.3102 | 545.10556621881 | 1+99.5032599392456i | 99.5083 | 1.5607 | 1+0.00232889480810184i | 1 | 0.0023289 | 1-0.00241925592665618i | 1 | -0.0024193 | 0.999964829384073+0.0104764369997816i | 1 | 0.010476 | -0.00283317258499532-5.4779139787011i | 14.7723 | -90.0296 | -0.979317078436135 | 4657.78961620368i | 4657.7896 | 1.5708 | 0.664183465299738+4.56426120071032i | 4.6123 | 1.4263 | 1+647.991691406256i | 647.9925 | 1.5693 | 1+4.37832223923147i | 4.4911 | 1.3462 | -0.132219500781958+0.0108112006798653i | -17.5452 | 175.3255 | 0.0595974279955942+0.724256421592992i | -2.7728 | 85.2959
[5 empty] | 88 | 758.5776 | 545.10556621881 | 1+101.82098860492i | 101.8259 | 1.561 | 1+0.00238314173688964i | 1 | 0.0023831 | 1-0.00247560763628096i | 1 | -0.0024756 | 0.99996317184401+0.0107204645659473i | 1 | 0.01072 | -0.00531078921696322-5.35322813135474i | 14.5723 | -90.0568 | -0.979317078436135 | 4766.28347377929i | 4766.2835 | 1.5708 | 0.648356919607829+4.6705765016258i | 4.7154 | 1.4329 | 1+663.085356872175i | 663.0861 | 1.5693 | 1+4.48030646535254i | 4.5905 | 1.3512 | -0.132177961990696+0.011018908203628i | -17.5467 | 175.2346 | 0.0596886986677373+0.707520265374861i | -2.9744 | 85.1778
[5 empty] | 89 | 776.2471 | 545.10556621881 | 1+104.192704106514i | 104.1975 | 1.5612 | 1+0.00243865223897096i | 1 | 0.0024386 | 1-0.00253327194584303i | 1 | -0.0025333 | 0.999961436186491+0.010970176264328i | 1 | 0.01097 | -0.00767690717886717-5.23137844565707i | 14.3723 | -90.0841 | -0.979317078436135 | 4877.30447794192i | 4877.3045 | 1.5708 | 0.6317844917968+4.77936820402485i | 4.8209 | 1.4394 | 1+678.53059897128i | 678.5313 | 1.5693 | 1+4.58466620926542i | 4.6925 | 1.356 | -0.132135094844162+0.0112320800510655i | -17.5484 | 175.1413 | 0.0597736503372283+0.691162459446624i | -3.176 | 85.0572
[5 empty] | 90 | 794.3282 | 545.10556621881 | 1+106.619663958977i | 106.6244 | 1.5614 | 1+0.00249545574674876i | 1 | 0.0024955 | 1-0.0025922794297226i | 1 | -0.0025923 | 0.999959618729953+0.0112257044953715i | 1 | 0.011226 | -0.00993654248334875-5.11230046149393i | 14.1723 | -90.1114 | -0.979317078436135 | 4990.91149349751i | 4990.9115 | 1.5708 | 0.61443102952536+4.89069399070808i | 4.9291 | 1.4458 | 1+694.335606975373i | 694.3363 | 1.5694 | 1+4.69145680388767i | 4.7968 | 1.3608 | -0.132090814723918+0.0114508196240665i | -17.55 | 175.0455 | 0.0598525564407633+0.675174151516531i | -3.3777 | 84.9341
[5 empty] | 91 | 812.8305 | 545.10556621881 | 1+109.10315496855i | 109.1077 | 1.5616 | 1+0.00255358237819474i | 1 | 0.0025536 | 1-0.00265266137446868i | 1 | -0.0026527 | 0.999957715619328+0.0114871847435282i | 1 | 0.011487 | -0.0120944855289744-4.99593117858883i | 13.9724 | -90.1387 | -0.979317078436135 | 5107.16475638947i | 5107.1648 | 1.5708 | 0.59625972377341+5.00461288808117i | 5.04 | 1.4522 | 1+710.508760908903i | 710.5095 | 1.5694 | 1+4.80073487100611i | 4.9038 | 1.3654 | -0.13204503398649+0.0116752315957314i | -17.5517 | 174.9471 | 0.0599256702990824+0.659546696351345i | -3.5794 | 84.8084
[5 empty] | 92 | 831.7638 | 545.10556621881 | 1+111.644493915039i | 111.649 | 1.5618 | 1+0.00261306295281829i | 1 | 0.0026131 | 1-0.00271444979538764i | 1 | -0.0027144 | 0.999955722817861+0.0117547556490868i | 1 | 0.011755 | -0.0141553112393251-4.88220902375015i | 13.7724 | -90.1661 | -0.979317078436135 | 5226.12590563659i | 5226.1259 | 1.5708 | 0.577232030765181+5.12118529745141i | 5.1536 | 1.4586 | 1+727.058635992162i | 727.0593 | 1.5694 | 1+4.91255835129841i | 5.0133 | 1.37 | -0.131997661824322+0.0119054219039874i | -17.5535 | 174.8462 | 0.0599932262371864+0.644271650720139i | -3.7811 | 84.6801
[5 empty] | 93 | 851.138 | 545.10556621881 | 1+114.245028249991i | 114.2494 | 1.562 | 1+0.00267392900800742i | 1 | 0.0026739 | 1-0.0027776774535181i | 1 | -0.0027777 | 0.999953636098555+0.0120285590816831i | 1 | 0.012029 | -0.0161233887469728-4.77107381883189i | 13.5724 | -90.1936 | -0.979317078436135 | 5347.85801601484i | 5347.858 | 1.5708 | 0.557307590212716+5.24047302705326i | 5.27 | 1.4648 | 1+743.994007187985i | 743.9947 | 1.5695 | 1+5.02698653505396i | 5.1255 | 1.3744 | -0.131948604120735+0.012141497739391i | -17.5553 | 174.7426 | 0.060055440624674+0.62934076846383i | -3.9829 | 84.549
[5 empty] | 94 | 870.9636 | 545.10556621881 | 1+116.906136811132i | 116.9104 | 1.5622 | 1+0.00273621281575022i | 1 | 0.0027362 | 1-0.00284237787300132i | 1 | -0.0028424 | 0.999951451035198+0.0123087402155214i | 1 | 0.012309 | -0.0180028906427118-4.66246674939306i | 13.3724 | -90.2212 | -0.979317078436135 | 5472.42563150043i | 5472.4256 | 1.5708 | 0.536444139706289+5.36253932481991i | 5.3893 | 1.4711 | 1+761.32385385434i | 761.3245 | 1.5695 | 1+5.14408009361042i | 5.2404 | 1.3788 | -0.131897763298899+0.0123835675267395i | -17.5571 | 174.6364 | 0.0601125128409749+0.614745995688482i | -4.1848 | 84.4151
[5 empty] | 95 | 891.2509 | 545.10556621881 | 1+119.629230553447i | 119.6334 | 1.5624 | 1+0.00279994739974599i | 1 | 0.0027999 | 1-0.00290858535885613i | 1 | -0.0029086 | 0.999949162992978+0.0125954476063473i | 1 | 0.012595 | -0.0197978018095019-4.55633033404256i | 13.1724 | -90.249 | -0.979317078436135 | 5599.89479949198i | 5599.8948 | 1.5708 | 0.51459742507016+5.48744891191818i | 5.5115 | 1.4773 | 1+779.057364505324i | 779.058 | 1.5695 | 1+5.26390111152247i | 5.358 | 1.3831 | -0.131845038164821+0.0126317409000973i | -17.559 | 174.5273 | 0.0601646261700327+0.600479466080524i | -4.3867 | 84.2784
[5 empty] | 96 | 912.0108 | 545.10556621881 | 1+122.41575329728i | 122.4198 | 1.5626 | 1+0.00286516655291478i | 1 | 0.0028652 | 1-0.00297633501516787i | 1 | -0.0029763 | 0.999946767118649+0.0128888332702146i | 1 | 0.012889 | -0.0215119278597316-4.45260839445605i | 12.9724 | -90.2768 | -0.979317078436135 | 5730.33310582957i | 5730.3331 | 1.5708 | 0.49172110649355+5.61526801706452i | 5.6368 | 1.4835 | 1+797.20394168301i | 797.2046 | 1.5695 | 1+5.38651311947981i | 5.4786 | 1.3872 | -0.131790323744343+0.0128861286708235i | -17.561 | 174.4155 | 0.0602119486287485+0.586533496341784i | -4.5886 | 84.1387
[5 empty] | 97 | 933.2543 | 545.10556621881 | 1+125.267182493877i | 125.2712 | 1.5628 | 1+0.00293190485531491i | 1 | 0.0029319 | 1-0.00304566276370111i | 1 | -0.0030457 | 0.999944258330243+0.0131890527640856i | 1 | 0.013189 | -0.0231489031935547-4.3512460260495i | 12.7724 | -90.3048 | -0.979317078436135 | 5863.80971062981i | 5863.8097 | 1.5708 | 0.467766660237673+5.74606441164037i | 5.7651 | 1.4896 | 1+815.773206942819i | 815.7738 | 1.5696 | 1+5.51198112799204i | 5.602 | 1.3913 | -0.131733511114187+0.0131468427881639i | -17.563 | 174.3008 | 0.0602546337332251+0.57290058174215i | -4.7906 | 83.996
[5 empty] | 98 | 954.9926 | 545.10556621881 | 1+128.185030008739i | 128.1889 | 1.563 | 1+0.00300019769247767i | 1 | 0.0030002 | 1-0.00311660536294579i | 1 | -0.0031166 | 0.999941631306281+0.01349626526831i | 1 | 0.013496 | -0.0247121986952919-4.25218956929913i | 12.5724 | -90.333 | -0.979317078436135 | 6000.39538495533i | 6000.3954 | 1.5708 | 0.442683275710393+5.87990744562543i | 5.8965 | 1.4957 | 1+834.775005954986i | 834.7756 | 1.5696 | 1+5.64037166185802i | 5.7283 | 1.3953 | -0.131674487227044+0.013413996291947i | -17.5651 | 174.1832 | 0.0602928212066896+0.559573391787983i | -4.9927 | 83.8502
[5 empty] | 99 | 977.2372 | 545.10556621881 | 1+131.17084292324i | 131.1747 | 1.5632 | 1+0.00307008127416928i | 1 | 0.0030701 | 1-0.00318920042760704i | 1 | -0.0031892 | 0.999938880474495+0.0138106336710237i | 1 | 0.013811 | -0.0262051290840966-4.1553865816912i | 12.3724 | -90.3613 | -0.979317078436135 | 6140.16254833857i | 6140.1625 | 1.5708 | 0.416417747690139+6.01686808436793i | 6.0313 | 1.5017 | 1+854.219413724862i | 854.22 | 1.5696 | 1+5.77175279543827i | 5.8577 | 1.3992 | -0.131613134730752+0.013687703256901i | -17.5673 | 174.0626 | 0.0603266376326793+0.546544766003771i | -5.1949 | 83.7013
[5 empty] | 100 | 1000 | 545.10556621881 | 1+134.226204354911i | 134.2299 | 1.5633 | 1+0.0031415926535898i | 1 | 0.0031416 | 1-0.00326348644854907i | 1 | -0.0032635 | 0.999936+0.0141323246545152i | 1 | 0.014132 | -0.0276308599343997-4.06078581029116i | 12.1724 | -90.3899 | -0.979317078436135 | 6283.18530717959i | 6283.1853 | 1.5708 | 0.388914363470502+6.15701894621142i | 6.1693 | 1.5077 | 1+874.116739934825i | 874.1173 | 1.5697 | 1+5.90619418874883i | 5.9903 | 1.4031 | -0.131549331781596+0.0139680787280791i | -17.5695 | 173.939 | 0.0603561970569346+0.533807709825101i | -5.3971 | 83.5491
[5 empty] | 1 | 1023.293 | 545.10556621881 | 1+137.352734296825i | 137.3564 | 1.5635 | 1+0.00321476974701914i | 1 | 0.0032148 | 1-0.00333950281320347i | 1 | -0.0033395 | 0.999932983772925+0.0144615087836019i | 1 | 0.014461 | -0.0289924143809138-3.96833716491842i | 11.9724 | -90.4186 | -0.979317078436135 | 6429.53949403827i | 6429.5395 | 1.5708 | 0.360114784686108+6.30043434099798i | 6.3107 | 1.5137 | 1+894.477534410604i | 894.4781 | 1.5697 | 1+6.04376712439599i | 6.1259 | 1.4068 | -0.131482951851792+0.0142552386468544i | -17.5719 | 173.8122 | 0.0603816015412066+0.521355390600697i | -5.5995 | 83.3936
[5 empty] | 2 | 1047.1285 | 545.10556621881 | 1+140.552090476542i | 140.5556 | 1.5637 | 1+0.00328965135392086i | 1 | 0.0032896 | 1-0.00341728982645297i | 1 | -0.0034173 | 0.999929825395447+0.0147983605960664i | 1 | 0.014798 | -0.0302926795223555-3.87799169191418i | 11.7724 | -90.4476 | -0.979317078436135 | 6579.30270784171i | 6579.3027 | 1.5708 | 0.329957923569126+6.44719030946825i | 6.4556 | 1.5197 | 1+915.312592714939i | 915.3131 | 1.5697 | 1+6.18454454537122i | 6.2649 | 1.4105 | -0.131413863531222+0.0145492997669156i | -17.5743 | 173.6823 | 0.0604029416720135+0.509181133701309i | -5.8019 | 83.2348
[5 empty] | 3 | 1071.5193 | 545.10556621881 | 1+143.825969235056i | 143.8294 | 1.5638 | 1+0.0033662771775141i | 1 | 0.0033663 | 1-0.00349688873200164i | 1 | -0.0034969 | 0.999926518168224+0.0151430586951984i | 1 | 0.015143 | -0.0315344125373826-3.78970154849008i | 11.5724 | -90.4768 | -0.979317078436135 | 6732.55435502821i | 6732.5544 | 1.5708 | 0.29837981337393+6.59736466357925i | 6.6041 | 1.5256 | 1+936.632961871525i | 936.6335 | 1.5697 | 1+6.32860109372653i | 6.4071 | 1.4141 | -0.131341930323513+0.0148503795596635i | -17.5768 | 173.5492 | 0.0604202970272+0.497278418733322i | -6.0044 | 83.0724
[5 empty] | 4 | 1096.4782 | 545.10556621881 | 1+147.17610642622i | 147.1795 | 1.564 | 1+0.00344468784582482i | 1 | 0.0034447 | 1-0.00357834173424281i | 1 | -0.0035783 | 0.999923055076185+0.0154957858444927i | 1 | 0.015496 | -0.0327202465256585-3.70341997764563i | 11.3724 | -90.5062 | -0.979317078436135 | 6889.37569164964i | 6889.3757 | 1.5708 | 0.265313472695041+6.75103702776132i | 6.7562 | 1.5315 | 1+958.449946222298i | 958.4505 | 1.5698 | 1+6.47601315015068i | 6.5528 | 1.4176 | -0.131267010436581+0.0151585961083782i | -17.5794 | 173.4127 | 0.0604337366030002+0.485640875855002i | -6.207 | 82.9065
[5 empty] | 5 | 1122.0185 | 545.10556621881 | 1+150.604278337117i | 150.6076 | 1.5642 | 1+0.00352492493322723i | 1 | 0.0035249 | 1-0.00366169202063643i | 1 | -0.0036617 | 0.999919428773645+0.0158567290645527i | 1 | 0.015857 | -0.0338526960863677-3.61910128364235i | 11.1724 | -90.5359 | -0.979317078436135 | 7049.84986645445i | 7049.8499 | 1.5708 | 0.230688763390602+6.90828888113604i | 6.9121 | 1.5374 | 1+980.775113421143i | 980.7756 | 1.5698 | 1+6.6268588744672i | 6.7019 | 1.421 | -0.131188956567773+0.0154740679904895i | -17.582 | 173.2729 | 0.0604433192041261+0.474262282193226i | -6.4097 | 82.737
[5 empty] | 6 | 1148.1536 | 545.10556621881 | 1+154.112302629872i | 154.1155 | 1.5643 | 1+0.00360703098248713i | 1 | 0.003607 | 1-0.00374698378460761i | 1 | -0.003747 | 0.999915631568732+0.0162260797322513i | 1 | 0.016226 | -0.0349341626459628-3.53670080802286i | 10.9724 | -90.5659 | -0.979317078436135 | 7214.06196497425i | 7214.062 | 1.5708 | 0.194432241809959+7.06920360071757i | 7.0719 | 1.5433 | 1+1003.62030056722i | 1003.6208 | 1.5698 | 1+6.78121824707581i | 6.8546 | 1.4244 | -0.131107615683787+0.015796914147256i | -17.5848 | 173.1297 | 0.0604490937992899+0.463136558358676i | -6.6125 | 82.5637
[5 empty] | 7 | 1174.8976 | 545.10556621881 | 1+157.702039305399i | 157.7052 | 1.5645 | 1+0.00369104952731863i | 1 | 0.003691 | 1-0.00383426224897859i | 1 | -0.0038342 | 0.999911655407065+0.0166040336822015i | 1 | 0.016604 | -0.035966939546384-3.45617490616347i | 10.7724 | -90.5962 | -0.979317078436135 | 7382.09905463727i | 7382.0991 | 1.5708 | 0.156467003009845+7.23386650562016i | 7.2356 | 1.5492 | 1+1026.99762048114i | 1026.9981 | 1.5698 | 1+6.93917311135905i | 7.0109 | 1.4277 | -0.131022828795572+0.0161272537401143i | -17.5878 | 172.9829 | 0.0604510998444006+0.452257765057489i | -6.8154 | 82.3867
[5 empty] | 8 | 1202.2644 | 545.10556621881 | 1+161.375391689599i | 161.3785 | 1.5646 | 1+0.00377702511546636i | 1 | 0.003777 | 1-0.00392357368994644i | 1 | -0.0039236 | 0.999907491854672+0.0169907913105904i | 1.0001 | 0.016991 | -0.0369532169045102-3.37748092434897i | 10.5724 | -90.6269 | -0.979317078436135 | 7554.05023093271i | 7554.0502 | 1.5708 | 0.116712517628674+7.40236490229558i | 7.4033 | 1.555 | 1+1050.91946812736i | 1050.9199 | 1.5698 | 1+7.10080721707677i | 7.1709 | 1.4309 | -0.130934430728448+0.0164652059929353i | -17.5908 | 172.8326 | 0.0604493675755922+0.44162009979739i | -7.0184 | 82.2057
[5 empty] | 9 | 1230.2688 | 545.10556621881 | 1+165.134307442528i | 165.1373 | 1.5647 | 1+0.00386500333232512i | 1 | 0.003865 | 1-0.00401496546161933i | 1 | -0.0040149 | 0.9999031320801+0.0173865576814319i | 1.0001 | 0.017386 | -0.0378950862530939-3.30057717735831i | 10.3724 | -90.6578 | -0.979317078436135 | 7730.00666465025i | 7730.0067 | 1.5708 | 0.0750844610729789+7.57478813082408i | 7.5752 | 1.5609 | 1+1075.39852718614i | 1075.399 | 1.5699 | 1+7.26620626477125i | 7.3347 | 1.434 | -0.130842249887742+0.0168108900193772i | -17.5939 | 172.6786 | 0.0604439182740818+0.431217893686419i | -7.2216 | 82.0208
[5 empty] | 10 | 1258.9254 | 545.10556621881 | 1+168.980779591075i | 168.9837 | 1.5649 | 1+0.00395503082511007i | 1 | 0.003955 | 1-0.00410848602112432i | 1 | -0.0041085 | 0.999898566835682+0.0177915426352944i | 1.0001 | 0.017791 | -0.0387945449729909-3.22542292655033i | 10.1724 | -90.6891 | -0.979317078436135 | 7910.06165022013i | 7910.0617 | 1.5708 | 0.0314945346536331+7.75122761228371i | 7.7513 | 1.5667 | 1+1100.44777677862i | 1100.4482 | 1.5699 | 1+7.43545795120694i | 7.5024 | 1.4371 | -0.130746108020274+0.0171644246344991i | -17.5972 | 172.5209 | 0.0604347645047947+0.421045608322399i | -7.4249 | 81.8318
[5 empty] | 11 | 1288.2496 | 545.10556621881 | 1+172.916847585686i | 172.9197 | 1.565 | 1+0.00404715532758949i | 1 | 0.0040471 | 1-0.00420418495429996i | 1 | -0.0042042 | 0.999893786437924+0.018205960900561i | 1.0001 | 0.018206 | -0.0396535005260528-3.15197835843908i | 9.9724 | -90.7208 | -0.979317078436135 | 8094.31065517899i | 8094.3107 | 1.5708 | -0.0141497217075+7.931776897223i | 7.9318 | 1.5726 | 1+1126.0804983485i | 1126.0809 | 1.5699 | 1+7.60865201586827i | 7.6741 | 1.4401 | -0.130645819972066+0.0175259281497551i | -17.6006 | 172.3595 | 0.0604219103305753+0.411097832771374i | -7.6283 | 81.6387
[5 empty] | 12 | 1318.2567 | 545.10556621881 | 1+176.944598381711i | 176.9474 | 1.5651 | 1+0.00414142568539406i | 1 | 0.0041414 | 1-0.00430211300198733i | 1 | -0.0043021 | 0.99988878074696+0.0186300322072815i | 1.0001 | 0.01863 | -0.0404737744976241-3.08020456374784i | 9.7723 | -90.7528 | -0.979317078436135 | 8282.85137078811i | 8282.8514 | 1.5708 | -0.0619451255978001+8.11653171526269i | 8.1168 | 1.5784 | 1+1152.31028270404i | 1152.3107 | 1.5699 | 1+7.78588028854084i | 7.8498 | 1.4431 | -0.130541193442745+0.0178955181504593i | -17.6042 | 172.1941 | 0.0604053515037294+0.401369280633293i | -7.8318 | 81.4413
[5 empty] | 13 | 1348.9629 | 545.10556621881 | 1+181.066167545938i | 181.0689 | 1.5653 | 1+0.00423789188191525i | 1 | 0.0042379 | 1-0.00440232208693355i | 1 | -0.0044023 | 0.999883539145049+0.0190639814036759i | 1.0001 | 0.019064 | -0.0412571064571861-3.0100635169314i | 9.5723 | -90.7853 | -0.979317078436135 | 8475.7837638305i | 8475.7838 | 1.5708 | -0.11199305747695+8.30559002585279i | 8.3063 | 1.5843 | 1+1179.1510372241i | 1179.1515 | 1.5699 | 1+7.96723673800069i | 8.0297 | 1.4459 | -0.130432028737127+0.0182733112547743i | -17.6079 | 172.0249 | 0.0603850756365625+0.39185478719321i | -8.0356 | 81.2396
[5 empty] | 14 | 1380.3843 | 545.10556621881 | 1+185.283740388891i | 185.2864 | 1.5654 | 1+0.00433660506480738i | 1 | 0.0043366 | 1-0.00450486534132189i | 1 | -0.0045048 | 0.99987805051405+0.0195080385753522i | 1.0001 | 0.019508 | -0.0420051576453229-2.9415180561573i | 9.3723 | -90.8181 | -0.979317078436135 | 8673.21012961475i | 8673.2101 | 1.5708 | -0.16439967571852+8.49905207021209i | 8.5006 | 1.5901 | 1+1206.616993232i | 1206.6174 | 1.57 | 1+8.15281752183789i | 8.2139 | 1.4487 | -0.130318118514577+0.018659422853242i | -17.6118 | 171.8516 | 0.0603610623525322+0.382549306656554i | -8.2395 | 81.0334
[5 empty] | 15 | 1412.5375 | 545.10556621881 | 1+189.599553123518i | 189.6022 | 1.5655 | 1+0.00443761757310661i | 1 | 0.0044376 | 1-0.00460979713494313i | 1 | -0.0046098 | 0.999872303211842+0.0199624391673005i | 1.0001 | 0.019962 | -0.042719514494787-2.87453186373489i | 9.1723 | -90.8514 | -0.979317078436135 | 8875.23514621322i | 8875.2351 | 1.5708 | -0.21927614178607+8.69702042447726i | 8.6998 | 1.596 | 1+1234.72271354118i | 1234.7231 | 1.57 | 1+8.34272103744045i | 8.4024 | 1.4515 | -0.130199247536808+0.0190539668278456i | -17.6158 | 171.6742 | 0.0603332834195488+0.373447909466776i | -8.4435 | 80.8227
[5 empty] | 16 | 1445.4398 | 545.10556621881 | 1+194.015894050859i | 194.0185 | 1.5656 | 1+0.00454098296498192i | 1 | 0.004541 | 1-0.00471717310402321i | 1 | -0.0047171 | 0.999866285047625+0.0204274241087294i | 1.0001 | 0.020427 | -0.0434016919931263-2.80906944698355i | 8.9723 | -90.8852 | -0.979317078436135 | 9081.96592996385i | 9081.9659 | 1.5708 | -0.27673885602156+8.89960005409018i | 8.9039 | 1.6019 | 1+1263.48310017657i | 1263.4835 | 1.57 | 1+8.53704797416604i | 8.5954 | 1.4542 | -0.130075192414835+0.0194570552495612i | -17.62 | 171.4926 | 0.0603017028669486+0.364545779703985i | -8.6477 | 80.6074
[5 empty] | 17 | 1479.1084 | 545.10556621881 | 1+198.535104773329i | 198.5376 | 1.5658 | 1+0.00464675604613228i | 1 | 0.0046467 | 1-0.0048270501807222i | 1 | -0.004827 | 0.999859983256067+0.0209032399408098i | 1.0001 | 0.020903 | -0.0440531368939781-2.7450961195299i | 8.7723 | -90.9194 | -0.979317078436135 | 9293.51209226457i | 9293.5121 | 1.5708 | -0.33690970454602+9.1068983694519i | 9.1131 | 1.6078 | 1+1292.91340227585i | 1292.9138 | 1.57 | 1+8.73590136672872i | 8.793 | 1.4568 | -0.129945721355954+0.0198687980533277i | -17.6244 | 171.3068 | 0.0602662770875937+0.355838212563181i | -8.8521 | 80.3874
[5 empty] | 18 | 1513.5612 | 545.10556621881 | 1+203.159581436273i | 203.162 | 1.5659 | 1+0.00475499289884539i | 1 | 0.004755 | 1-0.00493948662332058i | 1 | -0.0049394 | 0.999853384470223+0.0213901389473938i | 1.0001 | 0.02139 | -0.0446752307838177-2.68257798302468i | 8.5723 | -90.9541 | -0.979317078436135 | 9509.98579769078i | 9509.9858 | 1.5708 | -0.39991631779643+9.31902528287315i | 9.3276 | 1.6137 | 1+1323.02922417474i | 1323.0296 | 1.57 | 1+8.93938664982936i | 8.9951 | 1.4594 | -0.129810593911648+0.0202893026893457i | -17.629 | 171.1166 | 0.0602269549265495+0.347320611910655i | -9.0567 | 80.1625
[5 empty] | 19 | 1548.8166 | 545.10556621881 | 1+207.89177599843i | 207.8942 | 1.566 | 1+0.00486575091173323i | 1 | 0.0048657 | 1-0.00505454204710847i | 1 | -0.0050545 | 0.999846474693183+0.0218883792887797i | 1.0001 | 0.021888 | -0.0452692930106637-2.62148190927051i | 8.3722 | -90.9893 | -0.979317078436135 | 9731.50182346647i | 9731.5018 | 1.5708 | -0.46589234124694+9.53609326685127i | 9.5475 | 1.6196 | 1+1353.84653368066i | 1353.8469 | 1.5701 | 1+9.1476117140585i | 9.2021 | 1.4619 | -0.129669560727486+0.0207186737495903i | -17.6338 | 170.922 | 0.0601836777577654+0.338988487917396i | -9.2615 | 79.9327
[5 empty] | 20 | 1584.8932 | 545.10556621881 | 1+212.734197531993i | 212.7365 | 1.5661 | 1+0.00497908881016032i | 1 | 0.004979 | 1-0.00517227745599452i | 1 | -0.0051722 | 0.999839239268383+0.0223982251385915i | 1.0001 | 0.022398 | -0.0458365834809216-2.56177552275103i | 8.1722 | -91.0251 | -0.979317078436135 | 9958.17762032063i | 9958.1776 | 1.5708 | -0.53497771888884+9.75821741370459i | 9.7729 | 1.6256 | 1+1385.38167053901i | 1385.382 | 1.5701 | 1+9.36068696310141i | 9.414 | 1.4644 | -0.129522363296137+0.0211570125684099i | -17.6387 | 170.7229 | 0.060136379550158+0.330837454768111i | -9.4665 | 79.6978
[5 empty] | 21 | 1621.8101 | 545.10556621881 | 1+217.689413552958i | 217.6917 | 1.5662 | 1+0.00509506668738055i | 1 | 0.005095 | 1-0.0052927552748509i | 1 | -0.0052927 | 0.999831662848519+0.0229199468238472i | 1.0001 | 0.02292 | -0.0463783053302921-2.50342718355292i | 7.9722 | -91.0613 | -0.979317078436135 | 10190.1333747611i | 10190.1334 | 1.5708 | -0.60731899007054+9.98551549659593i | 10.004 | 1.6315 | 1+1417.65135509676i | 1417.6517 | 1.5701 | 1+9.57872537227546i | 9.6308 | 1.4668 | -0.129368733714808+0.0216044167960774i | -17.644 | 170.5192 | 0.0600849869245261+0.322863228444818i | -9.6718 | 79.4578
[5 empty] | 22 | 1659.5869 | 545.10556621881 | 1+222.76005138245i | 222.7623 | 1.5663 | 1+0.00521374603639965i | 1 | 0.0052137 | 1-0.00541603938261194i | 1 | -0.005416 | 0.999823729362986+0.0234538209682904i | 1.0001 | 0.023454 | -0.0468956074743997-2.44640597067218i | 7.7722 | -91.0982 | -0.979317078436135 | 10427.4920727993i | 10427.4921 | 1.5708 | -0.68306960032721+10.2181080319775i | 10.2409 | 1.6375 | 1+1450.67269716784i | 1450.673 | 1.5701 | 1+9.80184254843136i | 9.8527 | 1.4691 | -0.129208394448513+0.0220609799441518i | -17.6494 | 170.3108 | 0.0600294192027071+0.315061624583847i | -9.8772 | 79.2126
[5 empty] | 23 | 1698.2437 | 545.10556621881 | 1+227.948799539761i | 227.951 | 1.5664 | 1+0.0053351897825793i | 1 | 0.0053351 | 1-0.00554219514614336i | 1 | -0.0055421 | 0.9998154219838+0.0240001306390589i | 1.0001 | 0.024 | -0.0473895870445273-2.39068166569603i | 7.5721 | -91.1356 | -0.979317078436135 | 10670.3795651586i | 10670.3796 | 1.5708 | -0.76239022685923+10.4561183434902i | 10.4839 | 1.6436 | 1+1484.46320510486i | 1484.4635 | 1.5701 | 1+10.0301567912491i | 10.0799 | 1.4714 | -0.129041058100689+0.0225267909015154i | -17.6551 | 170.0976 | 0.0599695884504015+0.307428556405072i | -10.0829 | 78.962
[5 empty] | 24 | 1737.8008 | 545.10556621881 | 1+233.258409167848i | 233.2606 | 1.5665 | 1+0.0054594623170013i | 1 | 0.0054594 | 1-0.00567128945490093i | 1 | -0.0056712 | 0.999806723089894+0.0245591654967717i | 1.0001 | 0.024559 | -0.0478612917136278-2.33622473685214i | 7.3721 | -91.1736 | -0.979317078436135 | 10918.9246340026i | 10918.9246 | 1.5708 | -0.84544911935022+10.6996726273518i | 10.733 | 1.6496 | 1+1519.04079508244i | 1519.0411 | 1.5701 | 1+10.2637891559625i | 10.3124 | 1.4737 | -0.128866427192923+0.0230019334199708i | -17.661 | 169.8796 | 0.0599053995151352+0.299960032712471i | -10.2889 | 78.706
[5 empty] | 25 | 1778.2794 | 545.10556621881 | 1+238.691695492017i | 238.6938 | 1.5666 | 1+0.0055866295306083i | 1 | 0.0055866 | 1-0.00580339075639589i | 1 | -0.0058033 | 0.999797614229749+0.0251312219491099i | 1.0001 | 0.025131 | -0.0483117219175257-2.28300632341741i | 7.1721 | -91.2123 | -0.979317078436135 | 11173.2590612166i | 11173.2591 | 1.5708 | -0.93242245684702+10.9489000192673i | 10.9885 | 1.6558 | 1+1554.42380059645i | 1554.4241 | 1.5702 | 1+10.5028635175436i | 10.5504 | 1.4759 | -0.128684193955595+0.0234864855682943i | -17.6672 | 169.6566 | 0.0598367500608313+0.2926521559649i | -10.4951 | 78.4444
[5 empty] | 26 | 1819.7009 | 545.10556621881 | 1+244.251539312591i | 244.2536 | 1.5667 | 1+0.00571675884914015i | 1 | 0.0057167 | 1-0.00593856909248677i | 1 | -0.0059385 | 0.999788076082251+0.0257166033079762i | 1.0001 | 0.025716 | -0.048741832976015-2.23099822047793i | 6.9721 | -91.2516 | -0.979317078436135 | 11433.5176982803i | 11433.5177 | 1.5708 | -1.02349472145915+11.2039326628989i | 11.2506 | 1.6619 | 1+1590.63098218476i | 1590.6313 | 1.5702 | 1+10.7475066363835i | 10.7939 | 1.478 | -0.1284940401315+0.0239805191536915i | -17.6737 | 169.4286 | 0.0597635306005256+0.285501120416129i | -10.7016 | 78.1771
[5 empty] | 27 | 1862.0871 | 545.10556621881 | 1+249.940888532361i | 249.9429 | 1.5668 | 1+0.0058499192688841i | 1 | 0.0058499 | 1-0.00607689613651679i | 1 | -0.0060768 | 0.99977808841571+0.0263156199503161i | 1.0001 | 0.026315 | -0.0491525371183509-2.18017286403248i | 6.772 | -91.2915 | -0.979317078436135 | 11699.8385377682i | 11699.8385 | 1.5708 | -1.11885908967017+11.4649057799299i | 11.5194 | 1.6681 | 1+1627.68153737431i | 1627.6818 | 1.5702 | 1+10.9978482255021i | 11.0432 | 1.4801 | -0.12829563679465+0.0244840991096395i | -17.6804 | 169.1955 | 0.0596856245287893+0.278503210323167i | -10.9084 | 77.904
[5 empty] | 28 | 1905.4607 | 545.10556621881 | 1+255.762759719592i | 255.7647 | 1.5669 | 1+0.0059861813932573i | 1 | 0.0059861 | 1-0.00621844523131567i | 1 | -0.0062184 | 0.999767630044947+0.0269285894826823i | 1.0001 | 0.026928 | -0.049544705417406-2.13050331643216i | 6.572 | -91.3322 | -0.979317078436135 | 11972.3627865146i | 11972.3628 | 1.5708 | -1.21871784209082+11.7319577417613i | 11.7951 | 1.6743 | 1+1665.59511085991i | 1665.5954 | 1.5702 | 1+11.2540210193238i | 11.2984 | 1.4822 | -0.128088644186656+0.0249972828491656i | -17.6875 | 168.9572 | 0.0596029081554829+0.271654798221972i | -11.1155 | 77.625
[5 empty] | 29 | 1949.8446 | 545.10556621881 | 1+261.720239707443i | 261.7222 | 1.567 | 1+0.0061256174702416i | 1 | 0.0061255 | 1-0.00636329142808696i | 1 | -0.0063632 | 0.999756678786355+0.0275558369096339i | 1.0001 | 0.027556 | -0.0499191696366088-2.08196325214842i | 6.372 | -91.3735 | -0.979317078436135 | 12251.2349404832i | 12251.2349 | 1.5708 | -1.32328279252314+12.0052301428783i | 12.0779 | 1.6806 | 1+1704.39180492002i | 1704.3921 | 1.5702 | 1+11.5161608440542i | 11.5595 | 1.4842 | -0.127872711573249+0.0255201195826859i | -17.6948 | 168.7135 | 0.0595152507425035+0.264952343269484i | -11.3229 | 77.34
[5 empty] | 30 | 1995.2623 | 545.10556621881 | 1+267.816487230666i | 267.8184 | 1.5671 | 1+0.0062683014306908i | 1 | 0.0062682 | 1-0.00651151152620158i | 1 | -0.0065114 | 0.999745211410846+0.0281976948060597i | 1.0001 | 0.028197 | -0.0502767239935646-2.03452694386219i | 6.1719 | -91.4156 | -0.979317078436135 | 12536.6028613816i | 12536.6029 | 1.5708 | -1.43277573724641+12.2848678759251i | 12.3681 | 1.6869 | 1+1744.09219007541i | 1744.0925 | 1.5702 | 1+11.7844066896987i | 11.8268 | 1.4861 | -0.12764747712381+0.0260526495996503i | -17.7025 | 168.4645 | 0.0594225145453177+0.258392389651201i | -11.5306 | 77.0489
[5 empty] | 31 | 2041.7379 | 545.10556621881 | 1+274.054734600388i | 274.0566 | 1.5671 | 1+0.0064143089275293i | 1 | 0.0064142 | 1-0.00666318411391742i | 1 | -0.0066631 | 0.999733203594579+0.0288545034935122i | 1.0001 | 0.028854 | -0.0506181268440879-1.98816924886722i | 5.9719 | -91.4584 | -0.979317078436135 | 12828.6178550586i | 12828.6179 | 1.5708 | -1.54742892547627+12.5710192085291i | 12.6659 | 1.6933 | 1+1784.71731599575i | 1784.7176 | 1.5702 | 1+12.0589007837551i | 12.1003 | 1.4881 | -0.127412567816798+0.0265949035133011i | -17.7105 | 168.2099 | 0.0593245548610177+0.251971565053124i | -11.7387 | 76.7515
[5 empty] | 32 | 2089.2961 | 545.10556621881 | 1+280.438289417941i | 280.4401 | 1.5672 | 1+0.00656371737586465i | 1 | 0.0065636 | 1-0.00681838961004818i | 1 | -0.0068183 | 0.999720629867366+0.0295266112206518i | 1.0002 | 0.029526 | -0.0509441022902301-1.94286559578033i | 5.7718 | -91.502 | -0.979317078436135 | 13127.4347517293i | 13127.4348 | 1.5708 | -1.66748555199686+12.8638358619145i | 12.9715 | 1.6997 | 1+1826.28872266058i | 1826.289 | 1.5702 | 1+12.3397886666256i | 12.3802 | 1.4899 | -0.127167599374417+0.0271469014680632i | -17.7189 | 167.9497 | 0.0592212200848718+0.245686579197279i | -11.9471 | 76.4477
[5 empty] | 33 | 2137.9621 | 545.10556621881 | 1+286.97053632858i | 286.9723 | 1.5673 | 1+0.0067166059940337i | 1 | 0.0067165 | 1-0.00697721030660219i | 1 | -0.0069771 | 0.999707463558646+0.0302143743478912i | 1.0002 | 0.030214 | -0.0512553417156926-1.89859197155198i | 5.5718 | -91.5464 | -0.979317078436135 | 13433.2119880674i | 13433.212 | 1.5708 | -1.79320027300922+13.163473091347i | 13.2851 | 1.7062 | 1+1868.82845177994i | 1868.8287 | 1.5703 | 1+12.6272192687834i | 12.6668 | 1.4918 | -0.126912176229849+0.0277086523091757i | -17.7277 | 167.6839 | 0.0591123517772693+0.239534222439593i | -12.1559 | 76.1375
[5 empty] | 34 | 2187.7616 | 545.10556621881 | 1+293.654938816086i | 293.6566 | 1.5674 | 1+0.0068730558456056i | 1 | 0.0068729 | 1-0.00713973041241508i | 1 | -0.0071396 | 0.999693676740913+0.0309181575363445i | 1.0002 | 0.030918 | -0.051552505251888-1.85532490877015i | 5.3718 | -91.5916 | -0.979317078436135 | 13746.1116912112i | 13746.1117 | 1.5708 | -1.92483974629152+13.4700897684517i | 13.6069 | 1.7127 | 1+1912.3590584813i | 1912.3593 | 1.5703 | 1+12.9213449897386i | 12.96 | 1.4936 | -0.126645891530815+0.0282801527144232i | -17.7369 | 167.4123 | 0.0589977847431655+0.233511364429189i | -12.3651 | 75.8207
[5 empty] | 35 | 2238.7211 | 545.10556621881 | 1+300.495041039135i | 300.4967 | 1.5675 | 1+0.0070331498823625i | 1 | 0.007033 | 1-0.00730603609779814i | 1 | -0.0073059 | 0.999679240170478+0.0316383339411737i | 1.0002 | 0.031638 | -0.0518362231777482-1.81304147325134i | 5.1717 | -91.6377 | -0.979317078436135 | 14066.299764725i | 14066.2998 | 1.5708 | -2.06268319681582+13.7838484654493i | 13.9373 | 1.7193 | 1+1956.90362326854i | 1956.9039 | 1.5703 | 1+13.2223217788415i | 13.2601 | 1.4953 | -0.126368327183283+0.0288613862879897i | -17.7464 | 167.1348 | 0.0588773471261242+0.227614952827843i | -12.5747 | 75.4971
[5 empty] | 36 | 2290.8677 | 545.10556621881 | 1+307.494469710464i | 307.4961 | 1.5675 | 1+0.00719697298828175i | 1 | 0.0071968 | 1-0.00747621554022706i | 1 | -0.0074761 | 0.99966412322544+0.0323752854094414i | 1.0002 | 0.032375 | -0.0521070972562532-1.77171925191199i | 4.9717 | -91.6846 | -0.979317078436135 | 14393.9459765635i | 14393.946 | 1.5708 | -2.20702300902163+14.1049155413541i | 14.2765 | 1.726 | 1+2002.48576425951i | 2002.486 | 1.5703 | 1+13.5303092179697i | 13.5672 | 1.497 | -0.126079053939472+0.029452322616742i | -17.7564 | 166.8514 | 0.0587508605192052+0.2218420120884i | -12.7847 | 75.1668
[5 empty] | 37 | 2344.2288 | 545.10556621881 | 1+314.656936019805i | 314.6585 | 1.5676 | 1+0.0073646120245426i | 1 | 0.0073645 | 1-0.00765035897109483i | 1 | -0.0076502 | 0.999648293840731+0.0331294026825708i | 1.0002 | 0.033129 | -0.0523657020105029-1.73133634091407i | 4.7716 | -91.7324 | -0.979317078436135 | 14729.2240490852i | 14729.224 | 1.5708 | -2.35816534700265+14.4334612301795i | 14.6248 | 1.7327 | 1+2049.12964970873i | 2049.1299 | 1.5703 | 1+13.8454706061401i | 13.8815 | 1.4987 | -0.125777631534483+0.0300529162895084i | -17.7668 | 166.5619 | 0.0586181400949959+0.216189642290787i | -12.9952 | 74.8294
[5 empty] | 38 | 2398.8329 | 545.10556621881 | 1+321.986237601599i | 321.9878 | 1.5677 | 1+0.007536155875581i | 1 | 0.007536 | 1-0.00782855872355352i | 1 | -0.0078284 | 0.999631718440104+0.0339010856035218i | 1.0002 | 0.033901 | -0.0526125859420431-1.69187133407891i | 4.5715 | -91.7812 | -0.979317078436135 | 15072.311751162i | 15072.3118 | 1.5708 | -2.51643080392171+14.7696597311987i | 14.9825 | 1.7396 | 1+2096.86001082166i | 2096.8602 | 1.5703 | 1+14.1679730460923i | 14.2032 | 1.5003 | -0.125463608876113+0.0306631058802358i | -17.7777 | 166.2662 | 0.0584789947571908+0.21065501803421i | -13.2061 | 74.4851
[5 empty] | 39 | 2454.7089 | 545.10556621881 | 1+329.486260548561i | 329.4878 | 1.5678 | 1+0.00771169549621745i | 1 | 0.0077115 | 1-0.00801090928147066i | 1 | -0.0080107 | 0.999614361864912+0.0346907433287937i | 1.0002 | 0.03469 | -0.0528482726940245-1.65330331156298i | 4.3715 | -91.8309 | -0.979317078436135 | 15423.3909924349i | 15423.391 | 1.5708 | -2.68215508203198+15.1136893013068i | 15.3498 | 1.7464 | 1+2145.70215486754i | 2145.7024 | 1.5703 | 1+14.4979875328888i | 14.5324 | 1.5019 | -0.125136524292625+0.0312828128962639i | -17.7891 | 165.9643 | 0.0583332273161973+0.2052353873839i | -13.4176 | 74.1335
[5 empty] | 40 | 2511.8864 | 545.10556621881 | 1+337.160981472135i | 337.1625 | 1.5678 | 1+0.0078913239598824i | 1 | 0.0078912 | 1-0.00819750732952581i | 1 | -0.0081973 | 0.999596187299533+0.0354987945453651i | 1.0002 | 0.035498 | -0.0530732621616568-1.61561182878987i | 4.1714 | -91.8815 | -0.979317078436135 | 15782.6479197648i | 15782.6479 | 1.5708 | -2.85568970474642+15.4657323495359i | 15.7272 | 1.7534 | 1+2195.68197859768i | 2195.6822 | 1.5703 | 1+14.8356890445789i | 14.8694 | 1.5035 | -0.124795905843421+0.0319119406933313i | -17.8009 | 165.6561 | 0.0581806346913162+0.199928070870673i | -13.6295 | 73.7746
[5 empty] | 41 | 2570.3958 | 545.10556621881 | 1+345.014469610936i | 345.0159 | 1.5679 | 1+0.00807513650796485i | 1 | 0.008075 | 1-0.00838845180447386i | 1 | -0.0083883 | 0.999577156193275+0.0363256676926862i | 1.0002 | 0.036325 | -0.0532880315523197-1.57877690563284i | 3.9714 | -91.9332 | -0.979317078436135 | 16150.2730159297i | 16150.273 | 1.5708 | -3.0374027622659+15.8259755337699i | 16.1148 | 1.7604 | 1+2246.82598197614i | 2246.8262 | 1.5704 | 1+15.181256634974i | 15.2142 | 1.505 | -0.124441271697766+0.0325503733593684i | -17.8133 | 165.3414 | 0.0580210081421386+0.194730460541401i | -13.8419 | 73.4083
[5 empty] | 42 | 2630.268 | 545.10556621881 | 1+353.050888988331i | 353.0523 | 1.568 | 1+0.0082632306003109i | 1 | 0.008263 | 1-0.00858384394760294i | 1 | -0.0085836 | 0.999557228178612+0.0371718011898452i | 1.0002 | 0.037171 | -0.0534930363975628-1.54277901584193i | 3.7713 | -91.9858 | -0.979317078436135 | 16526.4612006218i | 16526.4612 | 1.5708 | -3.22767969234817+16.1946098597133i | 16.5131 | 1.7675 | 1+2299.16128223051i | 2299.1615 | 1.5704 | 1+15.5348735285845i | 15.567 | 1.5065 | -0.124072130586863+0.0331979745695998i | -17.8262 | 165.0203 | 0.0578541335318388+0.189640019058235i | -14.0549 | 73.0344
[5 empty] | 43 | 2691.5348 | 545.10556621881 | 1+361.274500620251i | 361.2759 | 1.568 | 1+0.00845570596689805i | 1 | 0.0084555 | 1-0.00878378735841367i | 1 | -0.0087836 | 0.999536360985552+0.038037643668022i | 1.0003 | 0.038037 | -0.053688711519158-1.50759907671064i | 3.5712 | -92.0396 | -0.979317078436135 | 16911.4119337961i | 16911.4119 | 1.5708 | -3.42692409787283+16.5718307821655i | 16.9225 | 1.7747 | 1+2352.71562822971i | 2352.7158 | 1.5704 | 1+15.8967272177684i | 15.9281 | 1.508 | -0.123687982334704+0.0338545864159808i | -17.8397 | 164.6925 | 0.0576797916251079+0.184654278844314i | -14.2685 | 72.6529
[5 empty] | 44 | 2754.2287 | 545.10556621881 | 1+369.689664774432i | 369.691 | 1.5681 | 1+0.00865266466071335i | 1 | 0.0086524 | 1-0.008988388049549i | 1 | -0.0089881 | 0.999514510351981+0.0389236542083594i | 1.0003 | 0.038923 | -0.0538754719512333-1.47321843897638i | 3.3711 | -92.0944 | -0.979317078436135 | 17305.3293214267i | 17305.3293 | 1.5708 | -3.63555860293714+16.9578383086524i | 17.3432 | 1.782 | 1+2407.51741519688i | 2407.5176 | 1.5704 | 1+16.2670095621411i | 16.2977 | 1.5094 | -0.123288318473238+0.0345200282145701i | -17.8538 | 164.3581 | 0.0574977584235092+0.179770841273337i | -14.4826 | 72.2637
[5 empty] | 45 | 2818.3829 | 545.10556621881 | 1+378.300843282298i | 378.3022 | 1.5682 | 1+0.0088542111118633i | 1 | 0.008854 | 1-0.00919775450300357i | 1 | -0.0091975 | 0.999491629929776+0.0398303025853735i | 1.0003 | 0.039829 | -0.0540537138204552-1.43961887694958i | 3.1711 | -92.1503 | -0.979317078436135 | 17708.4222237266i | 17708.4222 | 1.5708 | -3.85402574929841+17.3528371054741i | 17.7757 | 1.7893 | 1+2463.59569976484i | 2463.5959 | 1.5704 | 1+16.645916890303i | 16.6759 | 1.5108 | -0.122872622947419+0.0351940952950164i | -17.8685 | 164.0168 | 0.0573078055410365+0.174987375900166i | -14.6974 | 71.8665
[5 empty] | 46 | 2884.0315 | 545.10556621881 | 1+387.112601904675i | 387.1139 | 1.5682 | 1+0.0090604521829441i | 1 | 0.0090602 | 1-0.0094119977276423i | 1 | -0.0094117 | 0.999467671186494+0.0407580695160347i | 1.0003 | 0.040757 | -0.0542238151861205-1.40678257886632i | 2.971 | -92.2073 | -0.979317078436135 | 18120.9043658882i | 18120.9044 | 1.5708 | -4.08278893506453+17.7570366062211i | 18.2204 | 1.7968 | 1+2520.98021538237i | 2520.9804 | 1.5704 | 1+17.0336501039349i | 17.063 | 1.5122 | -0.122440372915782+0.0358765577770057i | -17.8838 | 163.6688 | 0.0571097006226876+0.170301619729403i | -14.9128 | 71.4614
[5 empty] | 47 | 2951.2092 | 545.10556621881 | 1+396.129612752623i | 396.1309 | 1.5683 | 1+0.00927149722570155i | 1 | 0.0092712 | 1-0.00963123131805874i | 1 | -0.0096309 | 0.999442583302428+0.0417074469146501i | 1.0003 | 0.041707 | -0.0543861368419381-1.37469213745947i | 2.7709 | -92.2656 | -0.979317078436135 | 18542.9944514031i | 18542.9945 | 1.5708 | -4.32233339762329+18.1706511228189i | 18.6777 | 1.8043 | 1+2579.7013880792i | 2579.7016 | 1.5704 | 1+17.430414784319i | 17.4591 | 1.5135 | -0.121991039652079+0.0365671593391782i | -17.8998 | 163.3137 | 0.0569032078088042+0.165711376518478i | -15.1289 | 71.0482
[5 empty] | 48 | 3019.9517 | 545.10556621881 | 1+405.356656764648i | 405.3579 | 1.5683 | 1+0.00948745813901085i | 1 | 0.0094872 | 1-0.00985557151480444i | 1 | -0.0098553 | 0.999416313062812+0.042678938153683i | 1.0003 | 0.042678 | -0.054541023081202-1.34333054074325i | 2.5708 | -92.325 | -0.979317078436135 | 18974.9162780217i | 18974.9163 | 1.5708 | -4.57316724289609+18.593899959159i | 19.148 | 1.812 | 1+2639.79035259838i | 2639.7905 | 1.5704 | 1+17.8364213013404i | 17.8644 | 1.5148 | -0.121524089553471+0.0372656159867717i | -17.9164 | 162.9517 | 0.0566880882478983+0.161214516111526i | -15.3456 | 70.6267
[5 empty] | 49 | 3090.2954 | 545.10556621881 | 1+414.798626241619i | 414.7998 | 1.5684 | 1+0.0097084494282068i | 1 | 0.0097081 | 1-0.0100851372660212i | 1.0001 | -0.010085 | 0.999388804744946+0.0436730583306475i | 1.0003 | 0.043672 | -0.0546888024269751-1.31268116300665i | 2.3707 | -92.3857 | -0.979317078436135 | 19416.8988564136i | 19416.8989 | 1.5708 | -4.83582252309861+19.0270075273768i | 19.6319 | 1.8197 | 1+2701.27896890426i | 2701.2792 | 1.5704 | 1+18.2518849250288i | 18.2793 | 1.5161 | -0.12103898526058+0.0379716148249973i | -17.9338 | 162.5826 | 0.0564641006605954+0.156808973800005i | -15.5631 | 70.197
[5 empty] | 50 | 3162.2777 | 545.10556621881 | 1+424.460527440732i | 424.4617 | 1.5684 | 1+0.0099345882657961i | 1 | 0.0099343 | 1-0.010320050290509i | 1.0001 | -0.01032 | 0.99936+0.0446903345412201i | 1.0004 | 0.044689 | -0.0548297883288345-1.2827277560107i | 2.1706 | -92.4476 | -0.979317078436135 | 19869.1765315922i | 19869.1765 | 1.5708 | -5.11085636529496+19.4702034668378i | 20.1298 | 1.8275 | 1+2764.19983907511i | 2764.2 | 1.5704 | 1+18.6770259396967i | 18.7038 | 1.5173 | -0.120535186894472+0.0386848128459606i | -17.952 | 162.2064 | 0.0562310019571933+0.152492749705592i | -15.7813 | 69.7588
[5 empty] | 51 | 3235.9366 | 545.10556621881 | 1+434.347483229893i | 434.3486 | 1.5685 | 1+0.0101659945535838i | 1.0001 | 0.010166 | 1-0.0105604351422628i | 1.0001 | -0.01056 | 0.999329837729247+0.045731306158713i | 1.0004 | 0.04573 | -0.0549642798276536-1.25345444038529i | 1.9705 | -92.5108 | -0.979317078436135 | 20331.9891071675i | 20331.9891 | 1.5708 | -5.3988521531389+19.9237227658956i | 20.6422 | 1.8354 | 1+2828.58632458914i | 2828.5865 | 1.5704 | 1+19.1120697607375i | 19.1382 | 1.5185 | -0.120012153415312+0.0394048357377638i | -17.9709 | 161.8229 | 0.0559885479111915+0.14826390818057i | -16.0003 | 69.3121
[5 empty] | 52 | 3311.3112 | 545.10556621881 | 1+444.464735803933i | 444.4659 | 1.5685 | 1+0.0104027909862466i | 1.0001 | 0.010402 | 1-0.0108064192765129i | 1.0001 | -0.010806 | 0.999298253954468+0.0467965251200569i | 1.0004 | 0.046795 | -0.0550925621898292-1.22484569722075i | 1.7704 | -92.5754 | -0.979317078436135 | 20805.5819724932i | 20805.582 | 1.5708 | -5.70042076430876+20.3878058864855i | 21.1697 | 1.8434 | 1+2894.47256401325i | 2894.4727 | 1.5705 | 1+19.5572470541437i | 19.5828 | 1.5197 | -0.11946934410703+0.0401312767252792i | -17.9906 | 161.4321 | 0.0557364938909281+0.144120577220536i | -16.2201 | 68.8568
[5 empty] | 53 | 3388.4416 | 545.10556621881 | 1+454.817649464082i | 454.8187 | 1.5686 | 1+0.0106451031163876i | 1.0001 | 0.010645 | 1-0.0110581331173034i | 1.0001 | -0.011058 | 0.999265181682242+0.0478865562184446i | 1.0004 | 0.047885 | -0.0552149075123044-1.19688635985001i | 1.5703 | -92.6413 | -0.979317078436135 | 21290.2062327751i | 21290.2062 | 1.5708 | -6.01620186626074+20.862698891621i | 21.7128 | 1.8516 | 1+2961.89349110367i | 2961.8937 | 1.5705 | 1+20.0127938588086i | 20.0378 | 1.5209 | -0.118906220191775+0.0408636954529374i | -18.0111 | 161.034 | 0.0554745956512122+0.140060947883812i | -16.4408 | 68.3927
[5 empty] | 54 | 3467.3685 | 545.10556621881 | 1+465.4117134622i | 465.4128 | 1.5686 | 1+0.0108930594211054i | 1.0001 | 0.010893 | 1-0.0113157101266443i | 1.0001 | -0.011315 | 0.999230550761845+0.0490019774027927i | 1.0004 | 0.049 | -0.0553315752996595-1.16956160581691i | 1.3702 | -92.7086 | -0.979317078436135 | 21786.1188422108i | 21786.1188 | 1.5708 | -6.34686527304962+21.3486535758592i | 22.2721 | 1.8598 | 1+3030.88485332837i | 3030.885 | 1.5705 | 1+20.4789517116782i | 20.5034 | 1.522 | -0.118322246577381+0.0416016169207626i | -18.0325 | 160.6285 | 0.0552026101865483+0.136083273711667i | -16.6623 | 67.9199
[5 empty] | 55 | 3548.1339 | 545.10556621881 | 1+476.252544911245i | 476.2536 | 1.5687 | 1+0.011146791370115i | 1.0001 | 0.011146 | 1-0.0115792868752754i | 1.0001 | -0.011579 | 0.999194287736452+0.0501433800841774i | 1.0005 | 0.050142 | -0.0554428130145051-1.14285694902644i | 1.17 | -92.7774 | -0.979317078436135 | 22293.5827402299i | 22293.5827 | 1.5708 | -6.69311236609396+21.8459275988061i | 22.8482 | 1.8681 | 1+3101.48323082078i | 3101.4834 | 1.5705 | 1+20.9559677758162i | 20.9798 | 1.5231 | -0.117716893740204+0.0423445304857208i | -18.0548 | 160.2156 | 0.0549202966471544+0.132185870142892i | -16.8847 | 67.4382
[5 empty] | 56 | 3630.7805 | 545.10556621881 | 1+487.345891763554i | 487.3469 | 1.5687 | 1+0.0114064334954542i | 1.0001 | 0.011406 | 1-0.0118490031150778i | 1.0001 | -0.011848 | 0.999156315687324+0.0513113694494092i | 1.0005 | 0.05131 | -0.0555488566023373-1.11675823207285i | 0.96992 | -92.8476 | -0.979317078436135 | 22812.8669909085i | 22812.867 | 1.5708 | -7.05567758190044+22.3547846217311i | 23.4418 | 1.8765 | 1+3173.72605577519i | 3173.7262 | 1.5705 | 1+21.444094971454i | 21.4674 | 1.5242 | -0.117089639744939+0.0430918889413276i | -18.078 | 159.7951 | 0.0546274173186076+0.128367113916079i | -17.1081 | 66.9475
[5 empty] | 57 | 3715.3523 | 545.10556621881 | 1+498.69763585846i | 498.6986 | 1.5688 | 1+0.0116721234628148i | 1.0001 | 0.011672 | 1-0.012125001853172i | 1.0001 | -0.012124 | 0.999116554070654+0.0525065647819092i | 1.0005 | 0.052505 | -0.0556499309919713-1.09125161874168i | 0.76978 | -92.9194 | -0.979317078436135 | 23344.2469256296i | 23344.2469 | 1.5708 | -7.43532996990158+22.8754944473629i | 24.0535 | 1.8851 | 1+3247.65163229359i | 3247.6518 | 1.5705 | 1+21.9435921100919i | 21.9664 | 1.5253 | -0.116439972401928+0.0438431076892396i | -18.1022 | 159.3672 | 0.0543237386654229+0.124625442452461i | -17.3324 | 66.4478
[5 empty] | 58 | 3801.894 | 545.10556621881 | 1+510.313796040941i | 510.3148 | 1.5688 | 1+0.0119440021445342i | 1.0001 | 0.011943 | 1-0.012407429427742i | 1.0001 | -0.012407 | 0.999074918546723+0.0537295997900631i | 1.0005 | 0.053728 | -0.055746250572614-1.06632358668151i | 0.56963 | -92.9926 | -0.979317078436135 | 23888.0042890683i | 23888.0043 | 1.5708 | -7.83287482371328+23.4083331629438i | 24.6841 | 1.8937 | 1+3323.29915669518i | 3323.2993 | 1.5705 | 1+22.4547240317243i | 22.477 | 1.5263 | -0.115767391561345+0.0445975640173389i | -18.1273 | 158.9316 | 0.0540090324383437+0.120959353211817i | -17.5577 | 65.939
[5 empty] | 59 | 3890.4514 | 545.10556621881 | 1+522.200531352885i | 522.2015 | 1.5689 | 1+0.0122222136942881i | 1.0001 | 0.012222 | 1-0.0126964355856264i | 1.0001 | -0.012696 | 0.999031320801001+0.0549811229432211i | 1.0005 | 0.054979 | -0.0558380196485866-1.04196092024188i | 0.36948 | -93.0675 | -0.979317078436135 | 24444.4273885762i | 24444.4274 | 1.5708 | -8.24915538927023+23.9535832866136i | 25.3342 | 1.9025 | 1+3400.70873829872i | 3400.7089 | 1.5705 | 1+22.9777617452617i | 22.9995 | 1.5273 | -0.11507141154241+0.0453545964995101i | -18.1535 | 158.4885 | 0.0536830768445244+0.117367403013768i | -17.784 | 65.421
[5 empty] | 60 | 3981.0717 | 545.10556621881 | 1+534.364144298692i | 534.3651 | 1.5689 | 1+0.0125069056235229i | 1.0001 | 0.012506 | 1-0.0129921735617155i | 1.0001 | -0.012991 | 0.998985668356825+0.0562617978155246i | 1.0006 | 0.056259 | -0.0559254328726609-1.01815070347345i | 0.16932 | -93.144 | -0.979317078436135 | 25013.8112470457i | 25013.8112 | 1.5708 | -8.68505465346364+24.5115339172051i | 26.0047 | 1.9113 | 1+3479.921420689i | 3479.9216 | 1.5705 | 1+23.512982572223i | 23.5342 | 1.5283 | -0.114351563694269+0.0461135045329061i | -18.1808 | 158.0377 | 0.0533456577790721+0.113848207316331i | -18.0115 | 64.8937
[5 empty] | 61 | 4073.8028 | 545.10556621881 | 1+546.811084186954i | 546.812 | 1.569 | 1+0.0127982288796677i | 1.0001 | 0.012798 | 1-0.0132948001601988i | 1.0001 | -0.013294 | 0.99893786437924+0.057572303437743i | 1.0006 | 0.05757 | -0.0560086756589307-0.994880313286736i | -0.030841 | -93.2222 | -0.979317078436135 | 25596.4577593354i | 25596.4578 | 1.5708 | -9.141497217075+25.082480887528i | 26.6964 | 1.9203 | 1+3560.97920347874i | 3560.9793 | 1.5705 | 1+24.0606702937753i | 24.0814 | 1.5293 | -0.113607399083684+0.0468735480290147i | -18.2091 | 157.5793 | 0.0529965701156998+0.110400439443526i | -18.24 | 64.3572
[5 empty] | 62 | 4168.6938 | 545.10556621881 | 1+559.547950549952i | 559.5488 | 1.569 | 1+0.0130963379261691i | 1.0001 | 0.013096 | 1-0.0136044758377045i | 1.0001 | -0.013604 | 0.9988878074696+0.0589133346573037i | 1.0006 | 0.058911 | -0.0560879245760927-0.972137412765926i | -0.23101 | -93.302 | -0.979317078436135 | 26192.6758523383i | 26192.6759 | 1.5708 | -9.619451255978+25.6667269212233i | 27.4101 | 1.9294 | 1+3643.9250645773i | 3643.9252 | 1.5705 | 1+24.6211153011981i | 24.6414 | 1.5302 | -0.11283849130293+0.0476339472751956i | -18.2386 | 157.1133 | 0.052635619053416+0.107022829753608i | -18.4697 | 63.8113
[5 empty] | 63 | 4265.7952 | 545.10556621881 | 1+572.581496642824i | 572.5824 | 1.569 | 1+0.0134013908243895i | 1.0001 | 0.013401 | 1-0.0139213647883758i | 1.0001 | -0.01392 | 0.99883539145049+0.0602856025067098i | 1.0007 | 0.060283 | -0.0561633477219691-0.949909944634134i | -0.4312 | -93.3837 | -0.979317078436135 | 26802.7816487791i | 26802.7816 | 1.5708 | -10.1199305747696+26.2645817932716i | 28.1468 | 1.9386 | 1+3728.80298297815i | 3728.8031 | 1.5705 | 1+25.1946147498524i | 25.2145 | 1.5311 | -0.112044439389466+0.0483938829835758i | -18.2693 | 156.6397 | 0.0522626215153029+0.103714164739387i | -18.7005 | 63.256
[5 empty] | 64 | 4365.1583 | 545.10556621881 | 1+585.918633024227i | 585.9195 | 1.5691 | 1+0.0137135493174134i | 1.0001 | 0.013713 | 1-0.014245635030929i | 1.0001 | -0.014245 | 0.998780505140504+0.0616898345805391i | 1.0007 | 0.061687 | -0.0562351050800705-0.928186124866742i | -0.63139 | -93.4671 | -0.979317078436135 | 27427.0986348268i | 27427.0986 | 1.5708 | -10.6439967571852+26.8763624942395i | 28.9073 | 1.9479 | 1+3815.6579620771i | 3815.6581 | 1.5705 | 1+25.7814727167373i | 25.8009 | 1.532 | -0.111224870846998+0.049152496544229i | -18.3012 | 156.1584 | 0.051877407594512+0.100473286052166i | -18.9326 | 62.6913
[5 empty] | 65 | 4466.8359 | 545.10556621881 | 1+599.56643122041i | 599.5673 | 1.5691 | 1+0.0140329789158056i | 1.0001 | 0.014032 | 1-0.0145774584977389i | 1.0001 | -0.014576 | 0.99872303211842+0.0631267754212246i | 1.0007 | 0.063124 | -0.056303348858951-0.906954436449435i | -0.83159 | -93.5523 | -0.979317078436135 | 28065.9578316113i | 28065.9578 | 1.5708 | -11.1927614178608+27.5023933983526i | 29.6928 | 1.9573 | 1+3904.53605353376i | 3904.5362 | 1.5705 | 1+26.3820003617147i | 26.4009 | 1.5329 | -0.110379444755447+0.0499088904993864i | -18.3344 | 155.6695 | 0.0514798220416108+0.0972990894408278i | -19.1659 | 62.1172
[5 empty] | 66 | 4570.8819 | 545.10556621881 | 1+613.532127474627i | 613.5329 | 1.5692 | 1+0.0143598489853675i | 1.0001 | 0.014359 | 1-0.0149170111259997i | 1.0001 | -0.014916 | 0.998662850476253+0.06459718691382i | 1.0007 | 0.064594 | -0.0563682238150784-0.886203623277684i | -1.0318 | -93.6395 | -0.979317078436135 | 28719.697970735i | 28719.698 | 1.5708 | -11.7673885602156+28.1430064354827i | 30.5041 | 1.9668 | 1+3995.48438168865i | 3995.4845 | 1.5705 | 1+26.996516092491i | 27.015 | 1.5338 | -0.10950785495524+0.0506621292550385i | -18.3688 | 155.1731 | 0.0510697257864036+0.0941905235979043i | -19.4006 | 61.5336
[5 empty] | 67 | 4677.3514 | 545.10556621881 | 1+627.823126583887i | 627.8239 | 1.5692 | 1+0.0146943328369364i | 1.0001 | 0.014693 | 1-0.0152644729510095i | 1.0001 | -0.015263 | 0.998599832560672+0.066101848689962i | 1.0008 | 0.066098 | -0.0564298675599051-0.865922684194449i | -1.232 | -93.7285 | -0.979317078436135 | 29388.6656738729i | 29388.6657 | 1.5708 | -12.3690970454602+28.7985412671416i | 31.3425 | 1.9765 | 1+4088.5511685492i | 4088.5513 | 1.5706 | 1+27.6253457334406i | 27.6434 | 1.5346 | -0.108609833289038+0.0514112400456343i | -18.4046 | 154.6691 | 0.0506469974862846+0.0911465889046898i | -19.6366 | 60.9406
[5 empty] | 68 | 4786.3009 | 545.10556621881 | 1+642.447005825085i | 642.4478 | 1.5692 | 1+0.015036607818278i | 1.0001 | 0.015035 | 1-0.0156200282016272i | 1.0001 | -0.015619 | 0.998533844702229+0.0676415585412409i | 1.0008 | 0.067638 | -0.0564884108517862-0.846100867162935i | -1.4322 | -93.8196 | -0.979317078436135 | 30073.2156365561i | 30073.2156 | 1.5708 | -12.9991631779643+29.4693454665741i | 32.209 | 1.9862 | 1+4183.78575935768i | 4183.7859 | 1.5706 | 1+28.2688226983628i | 28.2865 | 1.5354 | -0.107685152881811+0.05215521416666i | -18.4417 | 154.1577 | 0.0502115350921048+0.0881663360679643i | -19.8739 | 60.3381
[5 empty] | 69 | 4897.7882 | 545.10556621881 | 1+657.411518972563i | 657.4123 | 1.5693 | 1+0.015386855408118i | 1.0001 | 0.015386 | 1-0.0159838653979529i | 1.0001 | -0.015983 | 0.998464746931828+0.0692171328422003i | 1.0009 | 0.069213 | -0.0565439778733723-0.826727663571431i | -1.6325 | -93.9126 | -0.979317078436135 | 30773.7108162359i | 30773.7108 | 1.5708 | -13.6589234124694+30.1557747030459i | 33.1049 | 1.9961 | 1+4281.23864875474i | 4281.2388 | 1.5706 | 1+28.9272881672618i | 28.9446 | 1.5362 | -0.106733631437858+0.0528930084886559i | -18.4803 | 153.6388 | 0.0497632574214573+0.0852488646414759i | -20.1127 | 59.7261
[5 empty] | 70 | 5011.8723 | 545.10556621881 | 1+672.724600409271i | 672.7253 | 1.5693 | 1+0.0157452613123643i | 1.0001 | 0.015744 | 1-0.016356177451284i | 1.0001 | -0.016355 | 0.998392392683834+0.0708294069831898i | 1.0009 | 0.070825 | -0.0565966864950585-0.807792802667133i | -1.8327 | -94.0078 | -0.979317078436135 | 31490.5226247287i | 31490.5226 | 1.5708 | -14.3497771888885+30.8581929304241i | 34.0315 | 2.0061 | 1+4380.96150755226i | 4380.9616 | 1.5706 | 1+29.601091267245i | 29.618 | 1.537 | -0.105755134531114+0.0536235472647113i | -18.5203 | 153.1125 | 0.0493021057282148+0.0823933214260345i | -20.353 | 59.1048
[5 empty] | 71 | 5128.6138 | 545.10556621881 | 1+688.394369333676i | 688.3951 | 1.5693 | 1+0.0161120155625716i | 1.0001 | 0.016111 | 1-0.0167371617663994i | 1.0001 | -0.016736 | 0.998316628485187+0.0724792358132993i | 1.0009 | 0.072474 | -0.0566466485250509-0.789286246116104i | -2.033 | -94.105 | -0.979317078436135 | 32224.0311251433i | 32224.0311 | 1.5708 | -15.0731899007054+31.5769725801504i | 34.9901 | 2.0162 | 1+4483.00721012994i | 4483.0073 | 1.5706 | 1+30.2905892576348i | 30.3071 | 1.5378 | -0.10474957886292+0.0543457242416018i | -18.5618 | 152.579 | 0.0488280452561098+0.0795988987430036i | -20.5948 | 58.474
[5 empty] | 72 | 5248.0746 | 545.10556621881 | 1+704.429134064681i | 704.4298 | 1.5694 | 1+0.0164873126166981i | 1.0001 | 0.016486 | 1-0.0171270203462259i | 1.0001 | -0.017125 | 0.998237293629864+0.0741674940936136i | 1.001 | 0.074162 | -0.0566939699465869-0.771198182686472i | -2.2333 | -94.2045 | -0.979317078436135 | 32974.6252333961i | 32974.6252 | 1.5708 | -15.8306960032721+32.3124947587095i | 35.9821 | 2.0264 | 1+4587.42986247007i | 4587.43 | 1.5706 | 1+30.9961477193924i | 31.0123 | 1.5385 | -0.103716935459337+0.0550584050825726i | -18.6048 | 152.0383 | 0.0483410667631793+0.0768648325769924i | -20.8381 | 57.8338
[5 empty] | 73 | 5370.318 | 545.10556621881 | 1+720.837396446786i | 720.8381 | 1.5694 | 1+0.0168713514622091i | 1.0001 | 0.01687 | 1-0.0175259598989428i | 1.0002 | -0.017524 | 0.998154219837999+0.0758950769610189i | 1.001 | 0.075889 | -0.0567387511428033-0.753519023052115i | -2.4336 | -94.3062 | -0.979317078436135 | 33742.7029244183i | 33742.7029 | 1.5708 | -16.6239022685925+33.065149449696i | 37.0089 | 2.0367 | 1+4694.28483084507i | 4694.2849 | 1.5706 | 1+31.7181407489533i | 31.7339 | 1.5393 | -0.102657232778173+0.0557604301072106i | -18.6494 | 151.4905 | 0.0478411880029607+0.0741904005847738i | -21.083 | 57.1843
[5 empty] | 74 | 5495.4087 | 545.10556621881 | 1+737.627856357901i | 737.6285 | 1.5694 | 1+0.0172643357215843i | 1.0001 | 0.017263 | 1-0.0179341919475817i | 1.0002 | -0.017932 | 0.998067230898943+0.0776629004028193i | 1.0011 | 0.077657 | -0.0567810871097373-0.736239394714034i | -2.6339 | -94.4101 | -0.979317078436135 | 34528.6714431686i | 34528.6714 | 1.5708 | -17.4544911935022+33.8353357205898i | 38.0722 | 2.0471 | 1+4803.62877117361i | 4803.6289 | 1.5706 | 1+32.4569511565786i | 32.4724 | 1.54 | -0.10157055969416+0.0564506173510276i | -18.6956 | 150.9357 | 0.047328455147533+0.0715749199687869i | -21.3295 | 56.5256
[5 empty] | 75 | 5623.4133 | 545.10556621881 | 1+754.809416322114i | 754.8101 | 1.5695 | 1+0.0176664737602795i | 1.0002 | 0.017665 | 1-0.0183519329421783i | 1.0002 | -0.01835 | 0.997976142297492+0.0794719017424031i | 1.0011 | 0.079465 | -0.0568210676579116-0.719350137036854i | -2.8342 | -94.5164 | -0.979317078436135 | 35332.947520559i | 35332.9475 | 1.5708 | -18.3242245684701+34.6234619343462i | 39.1735 | 2.0576 | 1+4915.51965906017i | 4915.5198 | 1.5706 | 1+33.2129706693255i | 33.228 | 1.5407 | -0.100457068329315+0.057127765944172i | -18.7435 | 150.374 | 0.0468029441368049+0.0690177452151542i | -21.5777 | 55.8577
[5 empty] | 76 | 5754.3994 | 545.10556621881 | 1+772.391186229945i | 772.3918 | 1.5695 | 1+0.0180779787972058i | 1.0002 | 0.018076 | 1-0.0187794043745373i | 1.0002 | -0.018777 | 0.997880760822511+0.0813230401362255i | 1.0012 | 0.081316 | -0.0568587776029282-0.702842296397732i | -3.0345 | -94.6251 | -0.979317078436135 | 36155.9575944116i | 36155.9576 | 1.5708 | -19.2349472145915+35.4299459659159i | 40.3146 | 2.0682 | 1+5030.01682053454i | 5030.0169 | 1.5706 | 1+33.986600138747i | 34.0013 | 1.5414 | -0.0993169766943341+0.0577906598052348i | -18.7931 | 149.8057 | 0.0462647619379097+0.0665182656977335i | -21.8276 | 55.1806
[5 empty] | 77 | 5888.4366 | 545.10556621881 | 1+790.382488168523i | 790.3831 | 1.5695 | 1+0.0184990690177808i | 1.0002 | 0.018497 | 1-0.0192168328956706i | 1.0002 | -0.019214 | 0.997780884157104+0.0832172970823663i | 1.0012 | 0.08321 | -0.0568942969454832-0.686707121445229i | -3.2349 | -94.7362 | -0.979317078436135 | 36998.1380355616i | 36998.138 | 1.5708 | -20.1885908967019+36.2552154238075i | 41.4972 | 2.0789 | 1+5147.18096350733i | 5147.1811 | 1.5706 | 1+34.778249753428i | 34.7926 | 1.5421 | -0.0981505711061127+0.0584380716423343i | -18.8444 | 149.2308 | 0.0457140476981974+0.0640759031515435i | -22.0792 | 54.4946
[5 empty] | 78 | 6025.5959 | 545.10556621881 | 1+808.792861364275i | 808.7935 | 1.5696 | 1+0.0189299676896131i | 1.0002 | 0.018928 | 1-0.01966445043597i | 1.0002 | -0.019662 | 0.997676300449471+0.0851556769409311i | 1.0013 | 0.085148 | -0.056927701041178-0.670936058465622i | -3.4352 | -94.8498 | -0.979317078436135 | 37859.9353792262i | 37859.9354 | 1.5708 | -21.1871784209078+37.0997078768114i | 42.7234 | 2.0897 | 1+5267.07420995795i | 5267.0743 | 1.5706 | 1+35.5883392564727i | 35.6024 | 1.5427 | -0.096958208346183+0.0590687672497178i | -18.8975 | 148.6494 | 0.0451509737751686+0.0616901090208137i | -22.3327 | 53.7996
[5 empty] | 79 | 6165.95 | 545.10556621881 | 1+827.632067240763i | 827.6327 | 1.5696 | 1+0.0193709032808822i | 1.0002 | 0.019368 | 1-0.0201224943281804i | 1.0002 | -0.02012 | 0.997566787863548+0.0871392074665786i | 1.0014 | 0.087131 | -0.0569590607604914-0.655520746854184i | -3.6356 | -94.966 | -0.979317078436135 | 38741.8065617644i | 38741.8066 | 1.5708 | -22.2328279252316+37.9638710860042i | 43.9949 | 2.1006 | 1+5389.76012887266i | 5389.7602 | 1.5706 | 1+36.4172981680586i | 36.431 | 1.5433 | -0.0957403175249117+0.0596815100839241i | -18.9524 | 148.0619 | 0.0445757466267296+0.0593603616888387i | -22.588 | 53.0958
[5 empty] | 80 | 6309.5734 | 545.10556621881 | 1+846.910094594306i | 846.9107 | 1.5696 | 1+0.019822109581475i | 1.0002 | 0.01982 | 1-0.0205912074332362i | 1.0002 | -0.020588 | 0.997452114108458+0.0891689403534486i | 1.0014 | 0.08916 | -0.0569884426392578-0.640453014689179i | -3.836 | -95.0849 | -0.979317078436135 | 39644.21916295i | 39644.2192 | 1.5708 | -23.3277573724641+38.848163242158i | 45.3141 | 2.1116 | 1+5515.3037699496i | 5515.3039 | 1.5706 | 1+37.2655660131731i | 37.279 | 1.544 | -0.094497401616995+0.0602750660992446i | -19.0091 | 147.4683 | 0.0439886075454598+0.0570861635989243i | -22.8451 | 52.3834
[5 empty] | 81 | 6456.5423 | 545.10556621881 | 1+866.637164890186i | 866.6377 | 1.5696 | 1+0.0202838258269446i | 1.0002 | 0.020281 | 1-0.02107083826903i | 1.0002 | -0.021068 | 0.99733203594579+0.0912459517927847i | 1.0015 | 0.091236 | -0.057015909019963-0.625724874406122i | -4.0364 | -95.2064 | -0.979317078436135 | 40567.6516538892i | 40567.6517 | 1.5708 | -24.474289254763+39.7530532086791i | 46.6829 | 2.1226 | 1+5643.77169808907i | 5643.7718 | 1.5706 | 1+38.1335925546559i | 38.1467 | 1.5446 | -0.0932300386349371+0.0608482088178785i | -19.0678 | 146.8688 | 0.0433898332211417+0.0548670382777361i | -23.1042 | 51.6624
[5 empty] | 82 | 6606.9345 | 545.10556621881 | 1+886.823737682186i | 886.8243 | 1.5697 | 1+0.0207562968253557i | 1.0002 | 0.020753 | 1-0.0215616411421795i | 1.0002 | -0.021558 | 0.997206298673663+0.0933713430435439i | 1.0016 | 0.093361 | -0.0570415181841672-0.611328518570172i | -4.2369 | -95.3307 | -0.979317078436135 | 41512.5936507115i | 41512.5937 | 1.5708 | -25.6748555199685+40.6790207702052i | 48.1039 | 2.1338 | 1+5775.23202868698i | 5775.2321 | 1.5706 | 1+39.0218380316689i | 39.0346 | 1.5452 | -0.091938882408985+0.0613997246057906i | -19.1283 | 146.2637 | 0.0427797361166386+0.052702527274478i | -23.3652 | 50.933
[5 empty] | 83 | 6760.8298 | 545.10556621881 | 1+907.480516158407i | 907.4811 | 1.5697 | 1+0.0212397730870858i | 1.0002 | 0.021237 | 1-0.0220638762828647i | 1.0002 | -0.02206 | 0.997074635586465+0.0955462410163008i | 1.0016 | 0.095535 | -0.0570653244763341-0.597256315744343i | -4.4373 | -95.4578 | -0.979317078436135 | 42479.5461741716i | 42479.5462 | 1.5708 | -26.9320027300922+41.6265568869943i | 49.5793 | 2.1451 | 1+5909.75446375075i | 5909.7545 | 1.5706 | 1+39.9307734037214i | 39.9433 | 1.5458 | -0.0906246629443324+0.0619284181210201i | -19.1909 | 145.6532 | 0.0421586646433124+0.0505921870313228i | -23.6282 | 50.1954
[5 empty] | 84 | 6918.3097 | 545.10556621881 | 1+928.618452816219i | 928.619 | 1.5697 | 1+0.0217345109576483i | 1.0002 | 0.021731 | 1-0.0225778099828049i | 1.0003 | -0.022574 | 0.996936767409135+0.0977717988707486i | 1.0017 | 0.09776 | -0.0570873784193313-0.583500806451472i | -4.6378 | -95.5878 | -0.979317078436135 | 43469.0219152965i | 43469.0219 | 1.5708 | -28.2483974629152+42.5961639552374i | 51.1117 | 2.1564 | 1+6047.41032885605i | 6047.4104 | 1.5706 | 1+40.8608806003788i | 40.8731 | 1.5463 | -0.0892881863293819+0.0624331178970869i | -19.2554 | 145.0375 | 0.0415270031235912+0.0485355857024939i | -23.8932 | 49.4497
[5 empty] | 85 | 7079.4578 | 545.10556621881 | 1+950.248755269432i | 950.2493 | 1.5697 | 1+0.0222407727536107i | 1.0002 | 0.022237 | 1-0.0231037147364507i | 1.0003 | -0.0231 | 0.996792401704785+0.10004919662712i | 1.0018 | 0.10004 | -0.0571077268218504-0.570054699227782i | -4.8383 | -95.7208 | -0.979317078436135 | 44481.5455072214i | 44481.5455 | 1.5708 | -29.6268319681579+43.5883560734365i | 52.7038 | 2.1678 | 1+6188.27261096464i | 6188.2727 | 1.5706 | 1+41.8126527767882i | 41.8246 | 1.5469 | -0.087930334172403+0.0629126820202954i | -19.3219 | 144.4169 | 0.0408851715299642+0.0465322999412026i | -24.1602 | 48.6961
[5 empty] | 86 | 7244.3596 | 545.10556621881 | 1+972.382892190721i | 972.3834 | 1.5698 | 1+0.0227588269016786i | 1.0003 | 0.022755 | 1-0.0236418693854637i | 1.0003 | -0.023637 | 0.996641232254401+0.102379641791852i | 1.0019 | 0.10237 | -0.057126412877977-0.556910866766016i | -5.0388 | -95.8568 | -0.979317078436135 | 45517.6538033572i | 45517.6538 | 1.5708 | -31.0702300902162+44.6036593149858i | 54.3585 | 2.1792 | 1+6332.41599712305i | 6332.4161 | 1.5706 | 1+42.7865945751559i | 42.7983 | 1.5474 | -0.0865520625480756+0.0633660038562725i | -19.3906 | 143.7916 | 0.0402336249916573+0.0445819116753143i | -24.4294 | 47.9348
[5 empty] | 87 | 7413.1024 | 545.10556621881 | 1+995.032599392456i | 995.0331 | 1.5698 | 1+0.0232889480810184i | 1.0003 | 0.023285 | 1-0.0241925592665618i | 1.0003 | -0.024188 | 0.996482938407311+0.104764369997815i | 1.002 | 0.10475 | -0.0571434762591212-0.544062342146153i | -5.2394 | -95.9959 | -0.979317078436135 | 46577.8961620368i | 46577.8962 | 1.5708 | -32.5816534700262+45.6426120071031i | 56.0786 | 2.1908 | 1+6479.91691406256i | 6479.917 | 1.5706 | 1+43.7832223923147i | 43.7946 | 1.548 | -0.0851544004400685+0.06379201777801i | -19.4613 | 143.1619 | 0.0395728530624399+0.0426840048940559i | -24.7006 | 47.166
[5 empty] | 88 | 7585.7758 | 545.10556621881 | 1+1018.2098860492i | 1018.2104 | 1.5698 | 1+0.0238314173688965i | 1.0003 | 0.023827 | 1-0.0247560763628096i | 1.0003 | -0.024751 | 0.996317184401042+0.107204645659473i | 1.0021 | 0.10719 | -0.0571589531985195-0.531502315151727i | -5.44 | -96.1381 | -0.979317078436135 | 47662.8347377929i | 47662.8347 | 1.5708 | -34.1643080392171+46.705765016258i | 57.8673 | 2.2023 | 1+6630.85356872175i | 6630.8536 | 1.5706 | 1+44.8030646535254i | 44.8142 | 1.5485 | -0.0837384476709898+0.0641897048452097i | -19.5341 | 142.528 | 0.0389033787454778+0.0408381624692687i | -24.9741 | 46.3899
[5 empty] | 89 | 7762.4712 | 545.10556621881 | 1+1041.92704106514i | 1041.9275 | 1.5698 | 1+0.0243865223897096i | 1.0003 | 0.024382 | 1-0.0253327194584303i | 1.0003 | -0.025327 | 0.996143618649124+0.10970176264328i | 1.0022 | 0.10968 | -0.0571728765684657-0.519224128669851i | -5.6406 | -96.2836 | -0.979317078436135 | 48773.0447794192i | 48773.0448 | 1.5708 | -35.82155082032+47.7936820402485i | 59.7279 | 2.214 | 1+6785.3059897128i | 6785.3061 | 1.5706 | 1+45.8466620926542i | 45.8576 | 1.549 | -0.0823053723166304+0.0645580983828143i | -19.6091 | 141.8903 | 0.0382257572737796+0.0390439630356146i | -25.2496 | 45.6067
[5 empty] | 90 | 7943.2823 | 545.10556621881 | 1+1066.19663958977i | 1066.1971 | 1.5699 | 1+0.0249545574674875i | 1.0003 | 0.024949 | 1-0.0259227942972259i | 1.0003 | -0.025917 | 0.995961872995327+0.112257044953715i | 1.0023 | 0.11224 | -0.05718527595048-0.507221275173181i | -5.8412 | -96.4325 | -0.979317078436135 | 49909.114934975i | 49909.1149 | 1.5708 | -37.5568970474638+48.9069399070807i | 61.6637 | 2.2257 | 1+6943.35606975372i | 6943.3561 | 1.5707 | 1+46.9145680388766i | 46.9252 | 1.5495 | -0.0808564076073726+0.0648962894054245i | -19.6862 | 141.2491 | 0.0375405746476193+0.0373009779547226i | -25.5274 | 44.8166
[5 empty] | 91 | 8128.3052 | 545.10556621881 | 1+1091.03154968551i | 1091.032 | 1.5699 | 1+0.0255358237819474i | 1.0003 | 0.02553 | 1-0.0265266137446869i | 1.0004 | -0.02652 | 0.995771561932751+0.114871847435282i | 1.0024 | 0.11485 | -0.0571961776985109-0.495487393281773i | -6.0419 | -96.5847 | -0.979317078436135 | 51071.6475638948i | 51071.6476 | 1.5708 | -39.3740276226591+50.0461288808118i | 63.6783 | 2.2374 | 1+7105.08760908905i | 7105.0877 | 1.5707 | 1+48.0073487100612i | 48.0178 | 1.55 | -0.0793928483258184+0.0652034318338506i | -19.7655 | 140.6046 | 0.0368484459332148+0.0356087683884533i | -25.8074 | 44.0198
[5 empty] | 92 | 8317.6377 | 545.10556621881 | 1+1116.44493915039i | 1116.4454 | 1.5699 | 1+0.026130629528183i | 1.0003 | 0.026125 | 1-0.0271444979538764i | 1.0004 | -0.027138 | 0.995572281786119+0.117547556490868i | 1.0025 | 0.11753 | -0.0572056049953829-0.484016264403459i | -6.2426 | -96.7405 | -0.979317078436135 | 52261.2590563659i | 52261.2591 | 1.5708 | -41.2767969234819+51.2118529745141i | 65.7756 | 2.2492 | 1+7270.58635992162i | 7270.5864 | 1.5707 | 1+49.1255835129841i | 49.1358 | 1.5504 | -0.0779160467160625+0.0654787474503996i | -19.8471 | 139.9571 | 0.0361500133300008+0.033966882506354i | -26.0896 | 43.2166
[5 empty] | 93 | 8511.3804 | 545.10556621881 | 1+1142.45028249991i | 1142.4507 | 1.5699 | 1+0.0267392900800742i | 1.0004 | 0.026733 | 1-0.027776774535181i | 1.0004 | -0.02777 | 0.99536360985552+0.120285590816831i | 1.0026 | 0.12026 | -0.0572135779025369-0.472801809450573i | -6.4433 | -96.8998 | -0.979317078436135 | 53478.5801601484i | 53478.5802 | 1.5708 | -43.2692409787284+52.4047302705326i | 67.9594 | 2.261 | 1+7439.94007187985i | 7439.9401 | 1.5707 | 1+50.2698653505396i | 50.2798 | 1.5509 | -0.0764274079263714+0.0657215305406914i | -19.9309 | 139.3071 | 0.0354459440167844+0.0323748528517417i | -26.3741 | 42.4073
[5 empty] | 94 | 8709.6359 | 545.10556621881 | 1+1169.06136811132i | 1169.0618 | 1.5699 | 1+0.0273621281575022i | 1.0004 | 0.027355 | 1-0.0284237787300132i | 1.0004 | -0.028416 | 0.995145103519813+0.123087402155214i | 1.0027 | 0.12306 | -0.0572201134032469-0.461838085631774i | -6.644 | -97.0628 | -0.979317078436135 | 54724.2563150044i | 54724.2563 | 1.5708 | -45.3555860293712+53.6253932481991i | 70.234 | 2.2728 | 1+7613.23853854341i | 7613.2386 | 1.5707 | 1+51.4408009361043i | 51.4505 | 1.5514 | -0.0749283850133635+0.0659311521718297i | -20.0169 | 138.6547 | 0.0347369277901218+0.0308321938899735i | -26.6609 | 41.592
[5 empty] | 95 | 8912.5094 | 545.10556621881 | 1+1196.29230553447i | 1196.2927 | 1.57 | 1+0.0279994739974599i | 1.0004 | 0.027992 | 1-0.0290858535885613i | 1.0004 | -0.029078 | 0.994916299297765+0.125954476063473i | 1.0029 | 0.12593 | -0.0572252254393554-0.451119283317021i | -6.8448 | -97.2295 | -0.979317078436135 | 55998.9479949198i | 55998.948 | 1.5708 | -47.540257492984+54.8744891191818i | 72.6036 | 2.2847 | 1+7790.57364505324i | 7790.5737 | 1.5707 | 1+52.6390111152247i | 52.6485 | 1.5518 | -0.0734204735418342+0.0661070640596331i | -20.1052 | 138.0004 | 0.0340236745110698+0.0293383997610421i | -26.95 | 40.771
[5 empty] | 96 | 9120.1084 | 545.10556621881 | 1+1224.15753297281i | 1224.1579 | 1.57 | 1+0.0286516655291479i | 1.0004 | 0.028644 | 1-0.0297633501516788i | 1.0004 | -0.029755 | 0.994676711864943+0.128888332702146i | 1.003 | 0.12886 | -0.0572289249416561-0.440639722974348i | -7.0457 | -97.4 | -0.979317078436135 | 57303.3310582958i | 57303.3311 | 1.5708 | -49.8278893506452+56.1526801706452i | 75.0729 | 2.2966 | 1+7972.03941683011i | 7972.0395 | 1.5707 | 1+53.8651311947982i | 53.8744 | 1.5522 | -0.0719052058201259+0.066248801981336i | -20.1958 | 137.3445 | 0.0333069113792326+0.0278929422569292i | -27.2414 | 39.9446
[5 empty] | 97 | 9332.543 | 545.10556621881 | 1+1252.67182493877i | 1252.6722 | 1.57 | 1+0.0293190485531491i | 1.0004 | 0.029311 | 1-0.0304566276370112i | 1.0005 | -0.030447 | 0.994425833024281+0.131890527640857i | 1.0031 | 0.13186 | -0.0572312198539676-0.430393852176741i | -7.2466 | -97.5744 | -0.979317078436135 | 58638.0971062981i | 58638.0971 | 1.5708 | -52.2233339762329+57.4606441164037i | 77.6466 | 2.3085 | 1+8157.73206942821i | 8157.7321 | 1.5707 | 1+55.1198112799204i | 55.1289 | 1.5527 | -0.0703841448162204+0.0663559886946394i | -20.2886 | 136.6874 | 0.0325873800554927+0.0264952690420084i | -27.5352 | 39.1129
[5 empty] | 98 | 9549.9259 | 545.10556621881 | 1+1281.85030008739i | 1281.8507 | 1.57 | 1+0.0300019769247766i | 1.0004 | 0.029993 | 1-0.0311660536294579i | 1.0005 | -0.031156 | 0.994163130628122+0.1349626526831i | 1.0033 | 0.13493 | -0.0572321151509717-0.420376242677705i | -7.4475 | -97.7529 | -0.979317078436135 | 60003.9538495533i | 60003.9538 | 1.5708 | -54.7316724289607+58.7990744562543i | 80.3299 | 2.3204 | 1+8347.75005954985i | 8347.7501 | 1.5707 | 1+56.4037166185802i | 56.4126 | 1.5531 | -0.0688588778044496+0.0664283363291831i | -20.3838 | 136.0293 | 0.0318658336570638+0.0251448021323585i | -27.8312 | 38.2764
[5 empty] | 99 | 9772.3722 | 545.10556621881 | 1+1311.7084292324i | 1311.7088 | 1.57 | 1+0.0307008127416929i | 1.0005 | 0.030691 | 1-0.0318920042760704i | 1.0005 | -0.031881 | 0.993888047449463+0.138106336710237i | 1.0034 | 0.13807 | -0.0572316128498751-0.410581587554088i | -7.6484 | -97.9354 | -0.979317078436135 | 61401.6254833857i | 61401.6255 | 1.5708 | -57.3582252309861+60.1686808436793i | 83.1278 | 2.3323 | 1+8542.19413724862i | 8542.1942 | 1.5707 | 1+57.7175279543827i | 57.7262 | 1.5535 | -0.0673310097967394+0.0664656482223173i | -20.4812 | 135.3706 | 0.0311430336504087+0.0238409366470895i | -28.1296 | 37.4352
[5 empty] | 100 | 10000 | 545.10556621881 | 1+1342.26204354911i | 1342.2624 | 1.5701 | 1+0.0314159265358979i | 1.0005 | 0.031406 | 1-0.0326348644854907i | 1.0005 | -0.032623 | 0.9936+0.141323246545152i | 1.0036 | 0.14129 | -0.0572297120159105-0.401004698414658i | -7.8494 | -98.1222 | -0.979317078436135 | 62831.8530717959i | 62831.8531 | 1.5708 | -60.1085636529498+61.5701894621142i | 86.0461 | 2.3442 | 1+8741.16739934825i | 8741.1675 | 1.5707 | 1+59.0619418874883i | 59.0704 | 1.5539 | -0.0658021568155737+0.0664678201773968i | -20.581 | 134.7117 | 0.0304197466690978+0.0225830398417854i | -28.4304 | 36.5895
[5 empty] | 1 | 10232.9299 | 545.10556621881 | 1+1373.52734296825i | 1373.5277 | 1.5701 | 1+0.0321476974701913i | 1.0005 | 0.032137 | 1-0.0333950281320347i | 1.0006 | -0.033383 | 0.993298377292474+0.144615087836019i | 1.0038 | 0.14457 | -0.057226408761722-0.391640502673194i | -8.0505 | -98.3132 | -0.979317078436135 | 64295.3949403827i | 64295.3949 | 1.5708 | -62.9885215313892+63.0043434099799i | 89.0904 | 2.3561 | 1+8944.77534410604i | 8944.7754 | 1.5707 | 1+60.4376712439599i | 60.4459 | 1.5543 | -0.0642739390682778+0.0664348411295747i | -20.683 | 134.0529 | 0.0296967412848477+0.0213704504309855i | -28.7335 | 35.7396
[5 empty] | 2 | 10471.2855 | 545.10556621881 | 1+1405.52090476542i | 1405.5213 | 1.5701 | 1+0.0328965135392085i | 1.0005 | 0.032885 | 1-0.0341728982645297i | 1.0006 | -0.03416 | 0.992982539544684+0.147983605960664i | 1.0039 | 0.14794 | -0.0572216962406404-0.382484040884658i | -8.2516 | -98.5087 | -0.979317078436135 | 65793.0270784171i | 65793.0271 | 1.5708 | -66.0042076430874+64.4719030946825i | 92.2669 | 2.3679 | 1+9153.12592714939i | 9153.126 | 1.5707 | 1+61.8454454537122i | 61.8535 | 1.5546 | -0.0627479740837351+0.0663667932111125i | -20.7874 | 133.3945 | 0.0289747847606779+0.0202024782032811i | -29.039 | 34.8859
[5 empty] | 3 | 10715.1931 | 545.10556621881 | 1+1438.25969235056i | 1438.26 | 1.5701 | 1+0.033662771775141i | 1.0006 | 0.03365 | 1-0.0349688873200164i | 1.0006 | -0.034955 | 0.99265181682242+0.151430586951984i | 1.0041 | 0.15138 | -0.0572155646338586-0.373530464143251i | -8.4528 | -98.7086 | -0.979317078436135 | 67325.5435502821i | 67325.5436 | 1.5708 | -69.162018662607+65.9736466357925i | 95.5819 | 2.3798 | 1+9366.32961871525i | 9366.3297 | 1.5707 | 1+63.2860109372653i | 63.2939 | 1.555 | -0.0612258698732288+0.0662638512154127i | -20.894 | 132.737 | 0.0282546398154084+0.0190784039292176i | -29.3468 | 34.0284
[5 empty] | 4 | 10964.782 | 545.10556621881 | 1+1471.7610642622i | 1471.7614 | 1.5701 | 1+0.0344468784582482i | 1.0006 | 0.034433 | 1-0.0357834173424281i | 1.0006 | -0.035768 | 0.992305507618449+0.154957858444927i | 1.0043 | 0.15491 | -0.0572080011314897-0.364775031541052i | -8.654 | -98.9131 | -0.979317078436135 | 68893.7569164964i | 68893.7569 | 1.5708 | -72.4686527304957+67.5103702776132i | 99.0422 | 2.3916 | 1+9584.49946222298i | 9584.4995 | 1.5707 | 1+64.7601315015068i | 64.7679 | 1.5554 | -0.0597092181767348+0.0661262814662018i | -21.003 | 132.0807 | 0.0275370614285413+0.0179974795587703i | -29.6569 | 33.1675
[5 empty] | 5 | 11220.1845 | 545.10556621881 | 1+1506.04278337117i | 1506.0431 | 1.5701 | 1+0.0352492493322722i | 1.0006 | 0.035235 | 1-0.0366169202063643i | 1.0007 | -0.036601 | 0.991942877364517+0.158567290645526i | 1.0045 | 0.15851 | -0.0571989899075069-0.356213107686105i | -8.8552 | -99.1224 | -0.979317078436135 | 70498.4986645445i | 70498.4987 | 1.5708 | -75.9311236609397+69.0828888113605i | 102.6547 | 2.4034 | 1+9807.75113421143i | 9807.7512 | 1.5707 | 1+66.268588744672i | 66.2761 | 1.5557 | -0.0581995878546681+0.0659544401053624i | -21.1142 | 131.4259 | 0.0268227937139484+0.0169589287018199i | -29.9694 | 32.3035
[5 empty] | 6 | 11481.5362 | 545.10556621881 | 1+1541.12302629872i | 1541.1234 | 1.5701 | 1+0.0360703098248712i | 1.0007 | 0.036055 | 1-0.0374698378460761i | 1.0007 | -0.037452 | 0.991563156873239+0.162260797322513i | 1.0048 | 0.1622 | -0.0571885120885221-0.347840160278755i | -9.0566 | -99.3365 | -0.979317078436135 | 72140.6196497425i | 72140.6196 | 1.5708 | -79.5567758190041+70.6920360071757i | 106.4267 | 2.4151 | 1+10036.2030056722i | 10036.2031 | 1.5707 | 1+67.8121824707581i | 67.8196 | 1.5561 | -0.0566985184828761+0.0657487708197542i | -21.2277 | 130.7729 | 0.0261125668897337+0.0159619473818206i | -30.2842 | 31.4364
[5 empty] | 7 | 11748.9755 | 545.10556621881 | 1+1577.02039305399i | 1577.0207 | 1.5702 | 1+0.0369104952731864i | 1.0007 | 0.036894 | 1-0.038342622489786i | 1.0007 | -0.038324 | 0.991165540706542+0.166040336822015i | 1.005 | 0.16598 | -0.057176545716377-0.339651757745166i | -9.258 | -99.5555 | -0.979317078436135 | 73820.9905463729i | 73820.9905 | 1.5708 | -83.3532996990159+72.3386650562017i | 110.366 | 2.4268 | 1+10269.9762048114i | 10269.9763 | 1.5707 | 1+69.3917311135907i | 69.3989 | 1.5564 | -0.0552075142055733+0.0655098020337925i | -21.3434 | 130.1221 | 0.025407094370178+0.0150057050498082i | -30.6014 | 30.5666
[5 empty] | 8 | 12022.6443 | 545.10556621881 | 1+1613.75391689599i | 1613.7542 | 1.5702 | 1+0.0377702511546636i | 1.0007 | 0.037752 | 1-0.0392357368994644i | 1.0008 | -0.039216 | 0.990749185467226+0.169907913105904i | 1.0052 | 0.16984 | -0.0571630657044961-0.331643566926926i | -9.4594 | -99.7796 | -0.979317078436135 | 75540.5023093271i | 75540.5023 | 1.5708 | -87.3287482371326+74.0236490229559i | 114.4806 | 2.4385 | 1+10509.1946812736i | 10509.1947 | 1.5707 | 1+71.0080721707676i | 71.0151 | 1.5567 | -0.0537280378970563+0.0652381436005041i | -21.4614 | 129.4738 | 0.0247070700038453+0.0140893458430898i | -30.9208 | 29.6942
[5 empty] | 9 | 12302.6877 | 545.10556621881 | 1+1651.34307442528i | 1651.3434 | 1.5702 | 1+0.0386500333232513i | 1.0007 | 0.038631 | 1-0.0401496546161933i | 1.0008 | -0.040128 | 0.990313208010008+0.173865576814319i | 1.0055 | 0.1738 | -0.0571480437879441-0.32381135082574i | -9.661 | -100.0088 | -0.979317078436135 | 77300.0666465025i | 77300.0666 | 1.5708 | -91.4915538927021+75.7478813082407i | 118.779 | 2.4501 | 1+10753.9852718614i | 10753.9853 | 1.5707 | 1+72.6620626477125i | 72.6689 | 1.557 | -0.0522615056784545+0.0649344830290948i | -21.5816 | 128.8283 | 0.0240131654797585+0.0132119900704332i | -31.2425 | 28.8195
[5 empty] | 10 | 12589.2541 | 545.10556621881 | 1+1689.80779591075i | 1689.8081 | 1.5702 | 1+0.0395503082511006i | 1.0008 | 0.03953 | 1-0.0410848602112432i | 1.0008 | -0.041062 | 0.989856683568249+0.177915426352944i | 1.0057 | 0.17784 | -0.057131448467128-0.316150966402232i | -9.8626 | -100.2433 | -0.979317078436135 | 79100.6165022012i | 79100.6165 | 1.5708 | -95.8505465346366+77.512276122837i | 123.2699 | 2.4616 | 1+11004.4777677862i | 11004.4778 | 1.5707 | 1+74.3545795120693i | 74.3613 | 1.5573 | -0.0508092818306197+0.0645995812917147i | -21.7039 | 128.186 | 0.023326027921113+0.0123727359033881i | -31.5665 | 27.9426
[5 empty] | 11 | 12882.4955 | 545.10556621881 | 1+1729.16847585686i | 1729.1688 | 1.5702 | 1+0.040471553275895i | 1.0008 | 0.040449 | 1-0.0420418495429996i | 1.0009 | -0.042017 | 0.9893786437924+0.18205960900561i | 1.006 | 0.18198 | -0.0571132449450679-0.308658362427932i | -10.0642 | -100.4833 | -0.979317078436135 | 80943.10655179i | 80943.1066 | 1.5708 | -100.41497217075+79.3177689722301i | 127.9628 | 2.473 | 1+11260.804983485i | 11260.805 | 1.5707 | 1+76.0865201586828i | 76.0931 | 1.5577 | -0.0493726741385854+0.0642342682559707i | -21.8285 | 127.5471 | 0.0226462776833145+0.0115706612515332i | -31.8927 | 27.0638
[5 empty] | 12 | 13182.5674 | 545.10556621881 | 1+1769.44598381711i | 1769.4463 | 1.5702 | 1+0.0414142568539405i | 1.0009 | 0.041391 | 1-0.0430211300198733i | 1.0009 | -0.042995 | 0.988878074696004+0.186300322072815i | 1.0063 | 0.18621 | -0.0570933950581577-0.301329577389565i | -10.266 | -100.7287 | -0.979317078436135 | 82828.5137078811i | 82828.5137 | 1.5708 | -105.19451255978+81.1653171526269i | 132.8672 | 2.4844 | 1+11523.1028270404i | 11523.1029 | 1.5707 | 1+77.8588028854084i | 77.8652 | 1.558 | -0.0479529296970297+0.0638394377928024i | -21.9552 | 126.912 | 0.0219745063702812+0.0108048257980023i | -32.2212 | 26.1833
[5 empty] | 13 | 13489.6288 | 545.10556621881 | 1+1810.66167545938i | 1810.662 | 1.5702 | 1+0.0423789188191526i | 1.0009 | 0.042354 | 1-0.0440232208693355i | 1.001 | -0.043995 | 0.988353914504896+0.190639814036759i | 1.0066 | 0.19055 | -0.0570718572003212-0.294160737444785i | -10.4678 | -100.9799 | -0.979317078436135 | 84757.8376383051i | 84757.8376 | 1.5708 | -110.199305747696+83.055900258528i | 137.9934 | 2.4957 | 1+11791.510372241i | 11791.5104 | 1.5707 | 1+79.672367380007i | 79.6786 | 1.5582 | -0.0465512311999101+0.0634160426115607i | -22.0841 | 126.2809 | 0.021311275079987+0.0100742731705918i | -32.5519 | 25.3011
[5 empty] | 14 | 13803.8426 | 545.10556621881 | 1+1852.83740388891i | 1852.8377 | 1.5703 | 1+0.0433660506480737i | 1.0009 | 0.043339 | 1-0.0450486534132188i | 1.001 | -0.045018 | 0.987805051405035+0.195080385753521i | 1.0069 | 0.19498 | -0.0570485862404901-0.287148054428643i | -10.6698 | -101.2368 | -0.979317078436135 | 86732.1012961474i | 86732.1013 | 1.5708 | -115.439967571852+84.9905207021208i | 143.3519 | 2.507 | 1+12066.16993232i | 12066.17 | 1.5707 | 1+81.5281752183788i | 81.5343 | 1.5585 | -0.0451686937310717+0.0629650888754943i | -22.215 | 125.6542 | 0.0206571128872121+0.00937803322310672i | -32.8848 | 24.4174
[5 empty] | 15 | 14125.3754 | 545.10556621881 | 1+1895.99553123519i | 1895.9958 | 1.5703 | 1+0.0443761757310661i | 1.001 | 0.044347 | 1-0.0460979713494314i | 1.0011 | -0.046065 | 0.987230321184199+0.199624391673005i | 1.0072 | 0.19952 | -0.0570235334332722-0.280287823909943i | -10.8718 | -101.4997 | -0.979317078436135 | 88752.3514621323i | 88752.3515 | 1.5708 | -120.927614178608+86.9702042447727i | 148.954 | 2.5181 | 1+12347.2271354118i | 12347.2272 | 1.5707 | 1+83.4272103744046i | 83.4332 | 1.5588 | -0.0438063620662644+0.0624876306513912i | -22.348 | 125.032 | 0.0200125155684424+0.00871512440134875i | -33.2198 | 23.5323
[5 empty] | 16 | 14454.3977 | 545.10556621881 | 1+1940.15894050859i | 1940.1592 | 1.5703 | 1+0.0454098296498193i | 1.001 | 0.045379 | 1-0.0471717310402321i | 1.0011 | -0.047137 | 0.986628504762534+0.204274241087294i | 1.0076 | 0.20416 | -0.0569966463227354-0.273576423296915i | -11.0739 | -101.7686 | -0.979317078436135 | 90819.6592996385i | 90819.6593 | 1.5708 | -126.673885602156+88.9960005409018i | 154.8114 | 2.5292 | 1+12634.8310017657i | 12634.831 | 1.5707 | 1+85.3704797416604i | 85.3763 | 1.5591 | -0.0424652084907887+0.0619847642468422i | -22.483 | 124.4147 | 0.0193779445709243+0.00808455616829236i | -33.5569 | 22.6461
[5 empty] | 17 | 14791.0839 | 545.10556621881 | 1+1985.35104773329i | 1985.3513 | 1.5703 | 1+0.0464675604613229i | 1.0011 | 0.046434 | 1-0.048270501807222i | 1.0012 | -0.048233 | 0.985998325606723+0.209032399408098i | 1.0079 | 0.20891 | -0.0569678686391794-0.267010309991484i | -11.2761 | -102.0437 | -0.979317078436135 | 92935.1209226457i | 92935.1209 | 1.5708 | -132.690970454602+91.068983694519i | 160.9362 | 2.5401 | 1+12929.1340227585i | 12929.1341 | 1.5707 | 1+87.3590136672872i | 87.3647 | 1.5593 | -0.0411461311309416+0.0614576224875512i | -22.6201 | 123.8025 | 0.0187538262250186+0.00748533146347587i | -33.8962 | 21.7587
[5 empty] | 18 | 15135.6125 | 545.10556621881 | 1+2031.59581436273i | 2031.5961 | 1.5703 | 1+0.0475499289884539i | 1.0011 | 0.047514 | 1-0.0493948662332058i | 1.0012 | -0.049355 | 0.985338447022286+0.213901389473938i | 1.0083 | 0.21377 | -0.0569371401887935-0.26058601959163i | -11.4784 | -102.3252 | -0.979317078436135 | 95099.8579769078i | 95099.858 | 1.5708 | -138.991631779643+93.1902528287316i | 167.3413 | 2.551 | 1+13230.2922417474i | 13230.2923 | 1.5707 | 1+89.3938664982936i | 89.3995 | 1.5596 | -0.0398499527918086+0.060907368985386i | -22.7591 | 123.1956 | 0.0181405511963244+0.00691644917248027i | -34.2375 | 20.8704
[5 empty] | 19 | 15488.1662 | 545.10556621881 | 1+2078.9177599843i | 2078.918 | 1.5703 | 1+0.0486575091173324i | 1.0012 | 0.048619 | 1-0.0505454204710848i | 1.0013 | -0.050502 | 0.984647469318275+0.218883792887797i | 1.0087 | 0.21874 | -0.0569043967360811-0.254300164141254i | -11.6809 | -102.6132 | -0.979317078436135 | 97315.0182346649i | 97315.0182 | 1.5708 | -145.589234124694+95.3609326685129i | 174.04 | 2.5617 | 1+13538.4653368066i | 13538.4654 | 1.5707 | 1+91.4761171405852i | 91.4816 | 1.5599 | -0.0385774202886315+0.0603351924454683i | -22.9001 | 122.5942 | 0.0175384741715356+0.0063769065834804i | -34.5809 | 19.981
[5 empty] | 20 | 15848.9319 | 545.10556621881 | 1+2127.34197531993i | 2127.3422 | 1.5703 | 1+0.0497908881016031i | 1.0012 | 0.04975 | 1-0.0517227745599452i | 1.0013 | -0.051677 | 0.983923926838339+0.223982251385915i | 1.0091 | 0.22383 | -0.0568695698789493-0.248149430427161i | -11.8834 | -102.9078 | -0.979317078436135 | 99581.7762032062i | 99581.7762 | 1.5708 | -152.497771888884+97.5821741370459i | 181.0465 | 2.5724 | 1+13853.81670539i | 13853.8167 | 1.5707 | 1+93.6068696310141i | 93.6122 | 1.5601 | -0.0373292042542201+0.0597423010576905i | -23.0429 | 121.9987 | 0.0169479137697348+0.00586570180925432i | -34.9263 | 19.0908
[5 empty] | 21 | 16218.101 | 545.10556621881 | 1+2176.89413552958i | 2176.8944 | 1.5703 | 1+0.0509506668738055i | 1.0013 | 0.050907 | 1-0.052927552748509i | 1.0014 | -0.052878 | 0.98316628485187+0.229199468238472i | 1.0095 | 0.22903 | -0.0568325869163333-0.242130578322676i | -12.0861 | -103.2093 | -0.979317078436135 | 101901.333747611i | 101901.3337 | 1.5708 | -159.731899007054+99.8551549659593i | 188.3755 | 2.5829 | 1+14176.5135509676i | 14176.5136 | 1.5707 | 1+95.7872537227546i | 95.7925 | 1.5604 | -0.0361058994006023+0.0591299170146444i | -23.1876 | 121.4091 | 0.0163691526688048+0.00538183615463784i | -35.2737 | 18.1998
[5 empty] | 22 | 16595.8691 | 545.10556621881 | 1+2227.6005138245i | 2227.6007 | 1.5703 | 1+0.0521374603639965i | 1.0014 | 0.05209 | 1-0.0541603938261194i | 1.0015 | -0.054108 | 0.982372936298636+0.234538209682904i | 1.01 | 0.23436 | -0.0567933707082741-0.236240439177641i | -12.2889 | -103.5177 | -0.979317078436135 | 104274.920727993i | 104274.9207 | 1.5708 | -167.306960032721+102.181080319775i | 196.0423 | 2.5933 | 1+14506.7269716784i | 14506.727 | 1.5707 | 1+98.0184254843137i | 98.0235 | 1.5606 | -0.0349080252094263+0.0584992711941769i | -23.3341 | 120.8256 | 0.015802437934897+0.00492431641120428i | -35.623 | 17.3079
[5 empty] | 23 | 16982.4365 | 545.10556621881 | 1+2279.48799539763i | 2279.4882 | 1.5704 | 1+0.0533518978257935i | 1.0014 | 0.053301 | 1-0.0554219514614341i | 1.0015 | -0.055365 | 0.981542198379989+0.240001306390592i | 1.0105 | 0.23981 | -0.0567518395283265-0.230475914254454i | -12.4918 | -103.8332 | -0.979317078436135 | 106703.795651587i | 106703.7957 | 1.5708 | -175.239022685926+104.561183434903i | 204.0631 | 2.6036 | 1+14844.6320510488i | 14844.6321 | 1.5707 | 1+100.301567912492i | 100.3066 | 1.5608 | -0.0337360270225362+0.0578515980407487i | -23.4824 | 120.2485 | 0.015247981541429+0.00449215706286618i | -35.9743 | 16.4153
[5 empty] | 24 | 17378.0083 | 545.10556621881 | 1+2332.58409167848i | 2332.5843 | 1.5704 | 1+0.054594623170013i | 1.0015 | 0.05454 | 1-0.0567128945490093i | 1.0016 | -0.056652 | 0.980672308989427+0.245591654967717i | 1.011 | 0.24539 | -0.0567079069082146-0.224833973209983i | -12.6949 | -104.156 | -0.979317078436135 | 109189.246340026i | 109189.2463 | 1.5708 | -183.544911935022+106.996726273518i | 212.4548 | 2.6138 | 1+15190.4079508244i | 15190.408 | 1.5707 | 1+102.637891559625i | 102.6428 | 1.5611 | -0.0325902775016401+0.0571881306755147i | -23.6325 | 119.6779 | 0.0147059610629036+0.00408438238810776i | -36.3274 | 15.5219
[5 empty] | 25 | 17782.7941 | 545.10556621881 | 1+2386.91695492015i | 2386.9172 | 1.5704 | 1+0.0558662953060825i | 1.0016 | 0.055808 | 1-0.0580339075639583i | 1.0017 | -0.057969 | 0.979761422974922+0.251312219491097i | 1.0115 | 0.25109 | -0.056661481474663-0.219311652623201i | -12.8981 | -104.4862 | -0.979317078436135 | 111732.590612165i | 111732.5906 | 1.5708 | -192.242245684699+109.489000192673i | 221.235 | 2.6239 | 1+15544.2380059644i | 15544.238 | 1.5707 | 1+105.028635175435i | 105.0334 | 1.5613 | -0.0314710784241097+0.0565100962607012i | -23.7843 | 119.1139 | 0.0141765205279459+0.00370002844661872i | -36.6824 | 14.6277
[5 empty] | 26 | 18197.0086 | 545.10556621881 | 1+2442.51539312591i | 2442.5156 | 1.5704 | 1+0.0571675884914015i | 1.0016 | 0.057105 | 1-0.0593856909248677i | 1.0018 | -0.059316 | 0.978807608225114+0.257166033079762i | 1.012 | 0.25693 | -0.0566124667783184-0.213906054568516i | -13.1015 | -104.824 | -0.979317078436135 | 114335.176982803i | 114335.177 | 1.5708 | -201.349472145915+112.039326628989i | 230.4223 | 2.6338 | 1+15906.3098218476i | 15906.3099 | 1.5707 | 1+107.475066363835i | 107.4797 | 1.5615 | -0.0303786627806393+0.0558187116394908i | -23.9377 | 118.5567 | 0.0136597714153399+0.00333814494017477i | -37.0392 | 13.7327
[5 empty] | 27 | 18620.8714 | 545.10556621881 | 1+2499.40888532361i | 2499.4091 | 1.5704 | 1+0.058499192688841i | 1.0017 | 0.058433 | 1-0.0607689613651679i | 1.0018 | -0.060694 | 0.977808841571038+0.263156199503161i | 1.0126 | 0.2629 | -0.0565607611147359-0.208614345234778i | -13.3051 | -105.1697 | -0.979317078436135 | 116998.385377682i | 116998.3854 | 1.5708 | -210.885908967017+114.649057799299i | 240.036 | 2.6436 | 1+16276.8153737431i | 16276.8154 | 1.5707 | 1+109.978482255021i | 109.983 | 1.5617 | -0.0293131971397355+0.0551151792682843i | -24.0928 | 118.0064 | 0.0131557937764803+0.00299779693965462i | -37.3978 | 12.8367
[5 empty] | 28 | 19054.6072 | 545.10556621881 | 1+2557.62759719592i | 2557.6278 | 1.5704 | 1+0.059861813932573i | 1.0018 | 0.05979 | 1-0.0621844523131567i | 1.0019 | -0.062104 | 0.976763004494713+0.269285894826823i | 1.0132 | 0.26901 | -0.0565062573373929-0.203433753590082i | -13.5088 | -105.5233 | -0.979317078436135 | 119723.627865146i | 119723.6279 | 1.5708 | -220.871784209082+117.319577417614i | 250.0964 | 2.6533 | 1+16655.9511085991i | 16655.9511 | 1.5707 | 1+112.540210193238i | 112.5447 | 1.5619 | -0.0282747842437785+0.0544006834540282i | -24.2494 | 117.4632 | 0.012664637467557+0.0026780664720782i | -37.7582 | 11.9399
[5 empty] | 29 | 19498.446 | 545.10556621881 | 1+2617.20239707443i | 2617.2026 | 1.5704 | 1+0.061256174702416i | 1.0019 | 0.06118 | 1-0.0636329142808696i | 1.002 | -0.063547 | 0.975667878635484+0.275558369096339i | 1.0138 | 0.27526 | -0.056448842662748-0.198361570092575i | -13.7127 | -105.8851 | -0.979317078436135 | 122512.349404832i | 122512.3494 | 1.5708 | -231.328279252314+120.052301428783i | 260.6249 | 2.6629 | 1+17043.9180492002i | 17043.9181 | 1.5707 | 1+115.161608440542i | 115.166 | 1.5621 | -0.0272634658016537+0.0536763869052463i | -24.4076 | 116.9271 | 0.0121863234748999+0.00237805396346222i | -38.1202 | 11.042
[5 empty] | 30 | 19952.6231 | 545.10556621881 | 1+2678.16487230666i | 2678.1651 | 1.5704 | 1+0.062683014306908i | 1.002 | 0.062601 | 1-0.0651151152620158i | 1.0021 | -0.065023 | 0.974521141084576+0.281976948060597i | 1.0145 | 0.28166 | -0.0563883984673737-0.193395145447483i | -13.9167 | -106.2551 | -0.979317078436135 | 125366.028613816i | 125366.0286 | 1.5708 | -242.277573724641+122.848678759251i | 271.6436 | 2.6723 | 1+17440.9219007541i | 17440.9219 | 1.5707 | 1+117.844066896987i | 117.8483 | 1.5623 | -0.0262792254436082+0.0529434276016274i | -24.5673 | 116.3982 | 0.0117208453172331+0.00209687953508469i | -38.484 | 10.143
[5 empty] | 31 | 20417.3794 | 545.10556621881 | 1+2740.54734600388i | 2740.5475 | 1.5704 | 1+0.064143089275293i | 1.0021 | 0.064055 | 1-0.0666318411391742i | 1.0022 | -0.066533 | 0.973320359457899+0.288545034935122i | 1.0152 | 0.2882 | -0.056324800077252-0.1885318894108i | -14.121 | -106.6338 | -0.979317078436135 | 128286.178550586i | 128286.1786 | 1.5708 | -253.742892547627+125.710192085291i | 283.1758 | 2.6816 | 1+17847.1731599575i | 17847.1732 | 1.5707 | 1+120.589007837551i | 120.5932 | 1.5625 | -0.0253219918050806+0.0522029159834692i | -24.7284 | 115.8766 | 0.0112681705090957+0.00183368415243815i | -38.8494 | 9.2428
[5 empty] | 32 | 20892.9613 | 545.10556621881 | 1+2804.38289417941i | 2804.3831 | 1.5704 | 1+0.0656371737586465i | 1.0022 | 0.065543 | 1-0.0681838961004818i | 1.0023 | -0.068079 | 0.972062986736629+0.295266112206518i | 1.0159 | 0.2949 | -0.0562579165493583-0.183769269640049i | -14.3255 | -107.0211 | -0.979317078436135 | 131274.347517293i | 131274.3475 | 1.5708 | -265.748555199686+128.638358619146i | 295.2459 | 2.6908 | 1+18262.8872266058i | 18262.8873 | 1.5707 | 1+123.397886666256i | 123.4019 | 1.5627 | -0.0243916417075992+0.051455932459041i | -24.891 | 115.3623 | 0.0108282420703336+0.00158763062767712i | -39.2165 | 8.3412
[5 empty] | 33 | 21379.6209 | 545.10556621881 | 1+2869.7053632858i | 2869.7055 | 1.5704 | 1+0.067166059940337i | 1.0023 | 0.067065 | 1-0.0697721030660219i | 1.0024 | -0.069659 | 0.970746355864648+0.302143743478912i | 1.0167 | 0.30174 | -0.0561876104457176-0.179104810592708i | -14.5302 | -107.4173 | -0.979317078436135 | 134332.119880674i | 134332.1199 | 1.5708 | -278.320027300922+131.63473091347i | 307.8794 | 2.6998 | 1+18688.2845177994i | 18688.2845 | 1.5707 | 1+126.272192687834i | 126.2762 | 1.5629 | -0.0234880034065378+0.0507035252250023i | -25.0549 | 114.8556 | 0.0104009800673609+0.00135790447776179i | -39.5851 | 7.4382
[5 empty] | 34 | 21877.6162 | 545.10556621881 | 1+2936.54938816086i | 2936.5496 | 1.5705 | 1+0.068730558456056i | 1.0024 | 0.068623 | 1-0.0713973041241508i | 1.0025 | -0.071276 | 0.969367674091351+0.309181575363445i | 1.0175 | 0.30875 | -0.0561137376001815-0.174536092472948i | -14.7351 | -107.8227 | -0.979317078436135 | 137461.116912112i | 137461.1169 | 1.5708 | -291.483974629152+134.700897684517i | 321.1032 | 2.7087 | 1+19123.590584813i | 19123.5906 | 1.5707 | 1+129.213449897386i | 129.2173 | 1.5631 | -0.0226108598773703+0.0499467083924105i | -25.2202 | 114.3562 | 0.00998628317277036+0.00114371464172507i | -39.9553 | 6.5335
[5 empty] | 35 | 22387.2114 | 545.10556621881 | 1+3004.95041039133i | 3004.9506 | 1.5705 | 1+0.0703314988236245i | 1.0025 | 0.070216 | 1-0.0730603609779809i | 1.0027 | -0.072931 | 0.967924017047855+0.316383339411735i | 1.0183 | 0.31592 | -0.0560361468782553-0.170060750227492i | -14.9403 | -108.2374 | -0.979317078436135 | 140662.997647249i | 140662.9976 | 1.5708 | -305.268319681578+137.838484654493i | 334.9451 | 2.7175 | 1+19569.0362326853i | 19569.0363 | 1.5707 | 1+132.223217788414i | 132.227 | 1.5632 | -0.021759952114131+0.0491864604085892i | -25.3868 | 113.8645 | 0.00958403023085076+0.000944294061566225i | -40.3271 | 5.6271
[5 empty] | 36 | 22908.6765 | 545.10556621881 | 1+3074.94469710464i | 3074.9449 | 1.5705 | 1+0.0719697298828175i | 1.0026 | 0.071846 | 1-0.0747621554022706i | 1.0028 | -0.074623 | 0.966412322544014+0.323752854094414i | 1.0192 | 0.32325 | -0.0559546799303848-0.165676472591464i | -15.1457 | -108.6616 | -0.979317078436135 | 143939.459765635i | 143939.4598 | 1.5708 | -319.702300902163+141.049155413541i | 349.4344 | 2.7261 | 1+20024.8576425951i | 20024.8577 | 1.5707 | 1+135.303092179697i | 135.3068 | 1.5634 | -0.020934982415947+0.0484237227632108i | -25.5547 | 113.3802 | 0.0091940818175883+0.000758900132185275i | -40.7003 | 4.7186
[5 empty] | 37 | 23442.2882 | 545.10556621881 | 1+3146.56936019805i | 3146.5695 | 1.5705 | 1+0.073646120245426i | 1.0027 | 0.073513 | 1-0.0765035897109483i | 1.0029 | -0.076355 | 0.964829384073112+0.331294026825708i | 1.0201 | 0.33076 | -0.0558691709392129-0.16138100118525i | -15.3514 | -109.0956 | -0.979317078436135 | 147292.240490852i | 147292.2405 | 1.5708 | -334.816534700265+144.334612301795i | 364.602 | 2.7346 | 1+20491.2964970873i | 20491.2965 | 1.5707 | 1+138.454706061401i | 138.4583 | 1.5636 | -0.0201356176397525+0.0476593989653282i | -25.7237 | 112.9036 | 0.0088162817847939+0.000586815026532571i | -41.0751 | 3.808
[5 empty] | 38 | 23988.3292 | 545.10556621881 | 1+3219.86237601599i | 3219.8625 | 1.5705 | 1+0.07536155875581i | 1.0028 | 0.075219 | 1-0.0782855872355352i | 1.0031 | -0.078126 | 0.963171844010422+0.339010856035218i | 1.0211 | 0.33843 | -0.0557794463614412-0.157172129663481i | -15.5573 | -109.5395 | -0.979317078436135 | 150723.11751162i | 150723.1175 | 1.5708 | -350.643080392171+147.696597311987i | 380.4798 | 2.7429 | 1+20968.6001082166i | 20968.6001 | 1.5707 | 1+141.679730460923i | 141.6833 | 1.5637 | -0.019361492399572+0.0468943537768231i | -25.894 | 112.4345 | 0.00845045877907537+0.000427345902755281i | -41.4513 | 2.895
[5 empty] | 39 | 24547.0892 | 545.10556621881 | 1+3294.86260548561i | 3294.8628 | 1.5705 | 1+0.0771169549621745i | 1.003 | 0.076965 | 1-0.0801090928147066i | 1.0032 | -0.079938 | 0.961436186491241+0.346907433287937i | 1.0221 | 0.34628 | -0.0556853246650449-0.153047702917402i | -15.7635 | -109.9936 | -0.979317078436135 | 154233.909924349i | 154233.9099 | 1.5708 | -367.215508203198+151.136893013068i | 397.1015 | 2.7511 | 1+21457.0215486754i | 21457.0216 | 1.5707 | 1+144.979875328888i | 144.9833 | 1.5639 | -0.0186122121950347+0.0461294126867381i | -26.0654 | 111.973 | 0.00809642772744934+0.000279825000592465i | -41.8289 | 1.9794
[5 empty] | 40 | 25118.8643 | 545.10556621881 | 1+3371.60981472135i | 3371.61 | 1.5705 | 1+0.078913239598824i | 1.0031 | 0.07875 | 1-0.0819750732952581i | 1.0034 | -0.081792 | 0.959618729953267+0.354987945453651i | 1.0232 | 0.35431 | -0.0555866160627541-0.149005616331994i | -15.9701 | -110.4581 | -0.979317078436135 | 157826.479197648i | 157826.4792 | 1.5708 | -384.568970474642+154.657323495359i | 414.5023 | 2.7592 | 1+21956.8197859768i | 21956.8198 | 1.5708 | 1+148.356890445789i | 148.3603 | 1.5641 | -0.0178873564540224+0.0453653616102611i | -26.2379 | 111.5191 | 0.0077539912824481+0.00014360963460409i | -42.208 | 1.061
[5 empty] | 41 | 25703.9578 | 545.10556621881 | 1+3450.14469610936i | 3450.1448 | 1.5705 | 1+0.0807513650796485i | 1.0033 | 0.080577 | 1-0.0838845180447386i | 1.0035 | -0.083689 | 0.957715619327514+0.363256676926862i | 1.0243 | 0.36253 | -0.0554831222428788-0.145043815099354i | -16.1769 | -110.9332 | -0.979317078436135 | 161502.730159297i | 161502.7302 | 1.5708 | -402.74027622659+158.259755337698i | 432.7192 | 2.7672 | 1+22468.2598197614i | 22468.2598 | 1.5708 | 1+151.81256634974i | 151.8159 | 1.5642 | -0.0171864814765215+0.0446029467956708i | -26.4115 | 111.0728 | 0.00742294122060441+0.0000180820920322343i | -42.5885 | 0.13957
[5 empty] | 42 | 26302.6799 | 545.10556621881 | 1+3530.50888988331i | 3530.509 | 1.5705 | 1+0.082632306003109i | 1.0034 | 0.082445 | 1-0.0858384394760294i | 1.0037 | -0.085629 | 0.955722817861188+0.371718011898452i | 1.0255 | 0.37093 | -0.0553746360987338-0.141160293589922i | -16.3841 | -111.4192 | -0.979317078436135 | 165264.612006218i | 165264.612 | 1.5708 | -421.767969234817+161.946098597133i | 451.7906 | 2.775 | 1+22991.612822305i | 22991.6128 | 1.5708 | 1+155.348735285845i | 155.352 | 1.5644 | -0.0165091232688494+0.0438428749223436i | -26.5862 | 110.634 | 0.00710305978918593-0.0000973505568040846i | -42.9703 | -0.78521
[5 empty] | 43 | 26915.348 | 545.10556621881 | 1+3612.74500620251i | 3612.7451 | 1.5705 | 1+0.0845570596689805i | 1.0036 | 0.084356 | 1-0.0878378735841367i | 1.0039 | -0.087613 | 0.9536360985552+0.38037643668022i | 1.0267 | 0.37953 | -0.0552609414581575-0.137353094783346i | -16.5917 | -111.9163 | -0.979317078436135 | 169114.119337961i | 169114.1193 | 1.5708 | -441.692409787283+165.718307821655i | 471.7571 | 2.7827 | 1+23527.1562822971i | 23527.1563 | 1.5708 | 1+158.967272177684i | 158.9704 | 1.5645 | -0.0158548002594065+0.0430858133729148i | -26.7618 | 110.2027 | 0.00679412099699337-0.000203256727676464i | -43.3534 | -1.7136
[5 empty] | 44 | 27542.287 | 545.10556621881 | 1+3696.89664774432i | 3696.8968 | 1.5705 | 1+0.0865266466071335i | 1.0037 | 0.086312 | 1-0.08988388049549i | 1.004 | -0.089643 | 0.951451035198132+0.389236542083594i | 1.028 | 0.38832 | -0.0551418128148362-0.133620309760803i | -16.7996 | -112.4247 | -0.979317078436135 | 173053.293214267i | 173053.2932 | 1.5708 | -462.555860293714+169.578383086524i | 492.6609 | 2.7902 | 1+24075.1741519688i | 24075.1742 | 1.5708 | 1+162.670095621411i | 162.6732 | 1.5646 | -0.0152230158889708+0.0423323906628522i | -26.9384 | 109.7789 | 0.00649589184591254-0.000300180663357612i | -43.738 | -2.6458
[5 empty] | 45 | 28183.8293 | 545.10556621881 | 1+3783.00843282298i | 3783.0086 | 1.5705 | 1+0.088542111118633i | 1.0039 | 0.088312 | 1-0.0919775450300357i | 1.0042 | -0.091719 | 0.949162992977646+0.398303025853735i | 1.0293 | 0.39732 | -0.0550170150634312-0.129960077260779i | -17.0079 | -112.9448 | -0.979317078436135 | 177084.222237266i | 177084.2222 | 1.5708 | -484.402574929841+173.528371054742i | 514.5464 | 2.7976 | 1+24635.9569976484i | 24635.957 | 1.5708 | 1+166.45916890303i | 166.4622 | 1.5648 | -0.0146132610702923+0.0415831970110582i | -27.1159 | 109.3626 | 0.00620813350073744-0.000388642838615895i | -44.1238 | -3.5822
[5 empty] | 46 | 28840.315 | 545.10556621881 | 1+3871.12601904673i | 3871.1261 | 1.5705 | 1+0.0906045218294405i | 1.0041 | 0.090358 | 1-0.0941199772764225i | 1.0044 | -0.093844 | 0.946767118649429+0.407580695160345i | 1.0308 | 0.40652 | -0.0548863032408032-0.126370583300367i | -17.2166 | -113.4767 | -0.979317078436135 | 181209.043658881i | 181209.0437 | 1.5708 | -507.278893506447+177.570366062211i | 537.4599 | 2.8049 | 1+25209.8021538235i | 25209.8022 | 1.5708 | 1+170.336501039349i | 170.3394 | 1.5649 | -0.0140250165133378+0.040838785035566i | -27.2944 | 108.9537 | 0.00593060239553111-0.000469140421860274i | -44.5109 | -4.523
[5 empty] | 47 | 29512.0923 | 545.10556621881 | 1+3961.29612752623i | 3961.2963 | 1.5705 | 1+0.0927149722570155i | 1.0043 | 0.092451 | 1-0.0963123131805874i | 1.0046 | -0.096016 | 0.944258330242811+0.417074469146501i | 1.0323 | 0.41593 | -0.05474942227596-0.122850060864256i | -17.4257 | -114.0206 | -0.979317078436135 | 185429.944514031i | 185429.9445 | 1.5708 | -531.233339762329+181.706511228189i | 561.45 | 2.812 | 1+25797.013880792i | 25797.0139 | 1.5708 | 1+174.30414784319i | 174.307 | 1.5651 | -0.0134577549140054+0.0400996705590008i | -27.4737 | 108.5521 | 0.00566305127548312-0.000542147786279812i | -44.8994 | -5.4685
[5 empty] | 48 | 30199.5172 | 545.10556621881 | 1+4053.56656764648i | 4053.5667 | 1.5705 | 1+0.0948745813901085i | 1.0045 | 0.094591 | 1-0.0985557151480444i | 1.0048 | -0.098238 | 0.941631306281221+0.42678938153683i | 1.0338 | 0.42555 | -0.0546061067517384-0.11939678966368i | -17.6353 | -114.577 | -0.979317078436135 | 189749.162780217i | 189749.1628 | 1.5708 | -556.316724289609+185.93899959159i | 586.5677 | 2.819 | 1+26397.9035259838i | 26397.9035 | 1.5708 | 1+178.364213013404i | 178.367 | 1.5652 | -0.0129109430054366+0.0393663335091491i | -27.6538 | 108.1579 | 0.00540523017384263-0.000608117063645258i | -45.2891 | -6.4191
[5 empty] | 49 | 30902.9543 | 545.10556621881 | 1+4147.98626241619i | 4147.9864 | 1.5706 | 1+0.097084494282068i | 1.0047 | 0.096781 | 1-0.100851372660212i | 1.0051 | -0.10051 | 0.938880474494628+0.436730583306475i | 1.0355 | 0.43539 | -0.054456080681627-0.116009095967592i | -17.8453 | -115.1459 | -0.979317078436135 | 194168.988564136i | 194168.9886 | 1.5708 | -582.582252309861+190.270075273768i | 612.866 | 2.8259 | 1+27012.7896890426i | 27012.7897 | 1.5708 | 1+182.518849250288i | 182.5216 | 1.5653 | -0.0123840434722278+0.0386392189007193i | -27.8348 | 107.7709 | 0.00515688732405475-0.000667478734296111i | -45.6801 | -7.375
[5 empty] | 50 | 31622.7766 | 545.10556621881 | 1+4244.60527440732i | 4244.6054 | 1.5706 | 1+0.099345882657961i | 1.0049 | 0.099021 | 1-0.10320050290509i | 1.0053 | -0.10284 | 0.936+0.446903345412201i | 1.0372 | 0.44545 | -0.0542990573056086-0.112685352508428i | -18.0559 | -115.7278 | -0.979317078436135 | 198691.765315922i | 198691.7653 | 1.5708 | -610.085636529496+194.702034668379i | 640.4009 | 2.8327 | 1+27641.9983907511i | 27641.9984 | 1.5708 | 1+186.770259396967i | 186.7729 | 1.5654 | -0.0118765167288902+0.0379187378851928i | -28.0165 | 107.3911 | 0.00491777000772066-0.000720642247217202i | -46.0724 | -8.3367
[5 empty] | 51 | 32359.3657 | 545.10556621881 | 1+4343.47483229893i | 4343.4749 | 1.5706 | 1+0.101659945535838i | 1.0052 | 0.10131 | 1-0.105604351422628i | 1.0056 | -0.10521 | 0.932983772924743+0.45731306158713i | 1.039 | 0.45575 | -0.0541347389093845-0.109423978464787i | -18.2669 | -116.3227 | -0.979317078436135 | 203319.891071675i | 203319.8911 | 1.5708 | -638.88521531389+199.237227658956i | 669.2307 | 2.8393 | 1+28285.8632458914i | 28285.8633 | 1.5708 | 1+191.120697607375i | 191.1233 | 1.5656 | -0.0113878225648006+0.037205268856498i | -28.199 | 107.0183 | 0.00468762533942193-0.000767996664508417i | -46.4659 | -9.3044
[5 empty] | 52 | 33113.1121 | 545.10556621881 | 1+4444.64735803931i | 4444.6475 | 1.5706 | 1+0.104027909862466i | 1.0054 | 0.10366 | 1-0.108064192765129i | 1.0058 | -0.10765 | 0.929825395446836+0.467965251200567i | 1.0409 | 0.46627 | -0.0539628166719032-0.106223439523316i | -18.4785 | -116.9311 | -0.979317078436135 | 208055.819724931i | 208055.8197 | 1.5708 | -669.042076430869+203.878058864855i | 699.4166 | 2.8458 | 1+28944.7256401324i | 28944.7257 | 1.5708 | 1+195.572470541436i | 195.575 | 1.5657 | -0.0109174216586679+0.0364991586010977i | -28.3822 | 106.6527 | 0.00446620098981218-0.000809911324959704i | -46.8607 | -10.2785
[5 empty] | 53 | 33884.4156 | 545.10556621881 | 1+4548.17649464082i | 4548.1766 | 1.5706 | 1+0.106451031163875i | 1.0056 | 0.10605 | 1-0.110581331173034i | 1.0061 | -0.11013 | 0.926518168224199+0.478865562184446i | 1.043 | 0.47703 | -0.0537829705466935-0.103082248022023i | -18.6907 | -117.5532 | -0.979317078436135 | 212902.062327751i | 212902.0623 | 1.5708 | -700.620186626074+208.626988916209i | 731.0225 | 2.8522 | 1+29618.9349110367i | 29618.9349 | 1.5708 | 1+200.127938588086i | 200.1304 | 1.5658 | -0.0104647769661949+0.0358007234819522i | -28.5661 | 106.294 | 0.00425324584868504-0.000846736521855697i | -47.2568 | -11.2592
[5 empty] | 54 | 34673.685 | 545.10556621881 | 1+4654.11713462198i | 4654.1172 | 1.5706 | 1+0.108930594211053i | 1.0059 | 0.1085 | 1-0.113157101266442i | 1.0064 | -0.11268 | 0.923055076184486+0.490019774027925i | 1.0451 | 0.48804 | -0.0535948691831645-0.0999989631770828i | -18.9035 | -118.1893 | -0.979317078436135 | 217861.188422107i | 217861.1884 | 1.5708 | -733.686527304955+213.486535758592i | 764.1155 | 2.8584 | 1+30308.8485332835i | 30308.8485 | 1.5708 | 1+204.789517116781i | 204.792 | 1.5659 | -0.0100293549851623+0.035110250646692i | -28.7507 | 105.9422 | 0.00404851062997799-0.000878804190546438i | -47.6541 | -12.2471
[5 empty] | 55 | 35481.3389 | 545.10556621881 | 1+4762.52544911247i | 4762.5256 | 1.5706 | 1+0.11146791370115i | 1.0062 | 0.11101 | 1-0.115792868752754i | 1.0067 | -0.11528 | 0.919428773645173+0.501433800841776i | 1.0473 | 0.49929 | -0.0533981698947084-0.0969721913949996i | -19.1169 | -118.8396 | -0.979317078436135 | 222935.8274023i | 222935.8274 | 1.5708 | -768.311236609402+218.459275988061i | 798.7657 | 2.8646 | 1+31014.832308208i | 31014.8323 | 1.5708 | 1+209.559677758163i | 209.5621 | 1.566 | -0.00961062690259213+0.0344279992511691i | -28.9359 | 105.5972 | 0.00385174842087054-0.000906428601724725i | -48.0528 | -13.2424
[5 empty] | 56 | 36307.8055 | 545.10556621881 | 1+4873.45891763554i | 4873.459 | 1.5706 | 1+0.114064334954543i | 1.0065 | 0.11357 | 1-0.118490031150778i | 1.007 | -0.11794 | 0.915631568732389+0.513113694494092i | 1.0496 | 0.51079 | -0.0531925186811994-0.0940005866717233i | -19.3309 | -119.5044 | -0.979317078436135 | 228128.669909085i | 228128.6699 | 1.5708 | -804.567758190044+223.547846217311i | 835.0467 | 2.8706 | 1+31737.2605577519i | 31737.2606 | 1.5708 | 1+214.44094971454i | 214.4433 | 1.5661 | -0.00920806962901134+0.0337542016904162i | -29.1217 | 105.2589 | 0.00366271517729377-0.000929907056745292i | -48.4527 | -14.2455
[5 empty] | 57 | 37153.5229 | 545.10556621881 | 1+4986.9763585846i | 4986.9765 | 1.5706 | 1+0.116721234628148i | 1.0068 | 0.1162 | 1-0.12125001853172i | 1.0073 | -0.12066 | 0.911655407065415+0.525065647819092i | 1.0521 | 0.52255 | -0.0529775503142613-0.0910828510799094i | -19.5457 | -120.1841 | -0.979317078436135 | 233442.469256296i | 233442.4693 | 1.5708 | -842.532996990158+228.75494447363i | 873.0353 | 2.8765 | 1+32476.5163229359i | 32476.5163 | 1.5708 | 1+219.435921100919i | 219.4382 | 1.5662 | -0.00882116672507244+0.0330890648298247i | -29.3081 | 104.9272 | 0.0034811701682764-0.000949520581703067i | -48.8538 | -15.2568
[5 empty] | 58 | 38018.9396 | 545.10556621881 | 1+5103.13796040941i | 5103.1381 | 1.5706 | 1+0.119440021445341i | 1.0071 | 0.11888 | 1-0.12407429427742i | 1.0077 | -0.12344 | 0.90749185467226+0.537295997900631i | 1.0546 | 0.53457 | -0.0527528884945156-0.0882177353450776i | -19.7612 | -120.8788 | -0.979317078436135 | 238880.042890683i | 238880.0429 | 1.5708 | -882.287482371326+234.083331629438i | 912.8123 | 2.8823 | 1+33232.9915669518i | 33232.9916 | 1.5708 | 1+224.547240317243i | 224.5495 | 1.5663 | -0.00844940922598499+0.0324327712301338i | -29.4951 | 104.6022 | 0.00330687637163031-0.000965534617351181i | -49.2563 | -16.2766
[5 empty] | 59 | 38904.5145 | 545.10556621881 | 1+5222.00531352885i | 5222.0054 | 1.5706 | 1+0.122222136942881i | 1.0074 | 0.12162 | 1-0.126964355856264i | 1.008 | -0.12629 | 0.903132080100082+0.549811229432211i | 1.0573 | 0.54685 | -0.0525181460908863-0.0854040395107911i | -19.9775 | -121.5889 | -0.979317078436135 | 244444.273885762i | 244444.2739 | 1.5708 | -923.915538927023+239.535832866136i | 954.4618 | 2.8879 | 1+34007.0873829872i | 34007.0874 | 1.5708 | 1+229.777617452617i | 229.7798 | 1.5664 | -0.00809229636931412+0.0317854803605636i | -29.6827 | 104.2835 | 0.00313960082351744-0.000978199702287142i | -49.6601 | -17.3054
[5 empty] | 60 | 39810.7171 | 545.10556621881 | 1+5343.64144298692i | 5343.6415 | 1.5706 | 1+0.125069056235229i | 1.0078 | 0.12442 | 1-0.129921735617155i | 1.0084 | -0.1292 | 0.898566835682489+0.562617978155246i | 1.0602 | 0.55941 | -0.0522729254729452-0.0826406136922735i | -20.1945 | -122.3147 | -0.979317078436135 | 250138.112470457i | 250138.1125 | 1.5708 | -967.505465346364+245.115339172051i | 998.0723 | 2.8935 | 1+34799.21420689i | 34799.2142 | 1.5708 | 1+235.12982572223i | 235.132 | 1.5665 | -0.00774933623175237+0.0311473297951128i | -29.8707 | 103.9713 | 0.00297911492445094-0.000987752147161391i | -50.0653 | -18.3434
[5 empty] | 61 | 40738.0278 | 545.10556621881 | 1+5468.11084186954i | 5468.1109 | 1.5706 | 1+0.127982288796677i | 1.0082 | 0.12729 | 1-0.132948001601988i | 1.0088 | -0.13217 | 0.893786437923996+0.57572303437743i | 1.0632 | 0.57224 | -0.0520168189481984-0.079926358916976i | -20.4125 | -123.0565 | -0.979317078436135 | 255964.577593354i | 255964.5776 | 1.5708 | -1013.1497217075+250.82480887528i | 1043.7363 | 2.8989 | 1+35609.7920347874i | 35609.792 | 1.5708 | 1+240.606702937753i | 240.6088 | 1.5666 | -0.00742004628046567+0.0305184363876963i | -30.0593 | 103.6654 | 0.00282519470426615-0.000994414697967837i | -50.4718 | -19.3911
[5 empty] | 62 | 41686.9383 | 545.10556621881 | 1+5595.47950549952i | 5595.4796 | 1.5706 | 1+0.130963379261691i | 1.0085 | 0.13022 | 1-0.136044758377045i | 1.0092 | -0.13521 | 0.888780746960039+0.589133346573037i | 1.0663 | 0.58536 | -0.0517494093171415-0.0772602280495659i | -20.6313 | -123.8144 | -0.979317078436135 | 261926.758523383i | 261926.7585 | 1.5708 | -1060.9451255978+256.667269212233i | 1091.5506 | 2.9042 | 1+36439.250645773i | 36439.2507 | 1.5708 | 1+246.211153011981i | 246.2132 | 1.5667 | -0.00710395384456442+0.0298988974224158i | -30.2484 | 103.3656 | 0.00267762104855887-0.000998397186759185i | -50.8797 | -20.4488
[5 empty] | 63 | 42657.9519 | 545.10556621881 | 1+5725.81496642824i | 5725.8151 | 1.5706 | 1+0.134013908243896i | 1.0089 | 0.13322 | 1-0.139213647883758i | 1.0096 | -0.13832 | 0.88353914504896+0.602856025067098i | 1.0696 | 0.59876 | -0.0514702705598295-0.0746412267975431i | -20.851 | -124.5889 | -0.979317078436135 | 268027.816487791i | 268027.8165 | 1.5708 | -1110.99305747696+262.645817932716i | 1141.6166 | 2.9094 | 1+37288.0298297815i | 37288.0298 | 1.5708 | 1+251.946147498524i | 251.9481 | 1.5668 | -0.00680059651215584+0.0292887917358106i | -30.4379 | 103.0719 | 0.00253617988902754-0.000999897168390265i | -51.2889 | -21.517
[5 empty] | 64 | 43651.5832 | 545.10556621881 | 1+5859.18633024227i | 5859.1864 | 1.5706 | 1+0.137135493174134i | 1.0094 | 0.13629 | 1-0.14245635030929i | 1.0101 | -0.1415 | 0.878050514050352+0.616898345805391i | 1.0731 | 0.61245 | -0.0511789686685886-0.0720684147922453i | -21.0717 | -125.3802 | -0.979317078436135 | 274270.986348268i | 274270.9863 | 1.5708 | -1163.39967571852+268.763624942395i | 1194.0405 | 2.9146 | 1+38156.579620771i | 38156.5796 | 1.5708 | 1+257.814727167373i | 257.8167 | 1.5669 | -0.00650952245831161+0.0286881808084726i | -30.6279 | 102.7843 | 0.00240066236008134-0.000999100542130587i | -51.6996 | -22.596
[5 empty] | 65 | 44668.3592 | 545.10556621881 | 1+5995.66431220412i | 5995.6644 | 1.5706 | 1+0.140329789158057i | 1.0098 | 0.13942 | 1-0.145774584977389i | 1.0106 | -0.14475 | 0.872303211841991+0.631267754212248i | 1.0768 | 0.62644 | -0.0508750626423142-0.0695409067383051i | -21.2935 | -126.1886 | -0.979317078436135 | 280659.578316114i | 280659.5783 | 1.5708 | -1218.27614178608+275.023933983526i | 1248.9335 | 2.9196 | 1+39045.3605353378i | 39045.3605 | 1.5708 | 1+263.820003617148i | 263.8219 | 1.567 | -0.00623029070912884+0.0280971098238737i | -30.8183 | 102.5025 | 0.00227086492398467-0.000996182157201499i | -52.1118 | -23.6861
[5 empty] | 66 | 45708.819 | 545.10556621881 | 1+6135.32127474627i | 6135.3214 | 1.5706 | 1+0.143598489853675i | 1.0103 | 0.14262 | 1-0.149170111259997i | 1.0111 | -0.14808 | 0.866285047625341+0.6459718691382i | 1.0806 | 0.64073 | -0.0505581056585345-0.0670578736226949i | -21.5163 | -127.0144 | -0.979317078436135 | 287196.97970735i | 287196.9797 | 1.5708 | -1275.73885602156+281.430064354827i | 1306.4121 | 2.9245 | 1+39954.8438168865i | 39954.8438 | 1.5708 | 1+269.96516092491i | 269.967 | 1.5671 | -0.0059624713468923+0.0275156086927095i | -31.0091 | 102.2266 | 0.0021465894667094-0.000991306401486054i | -52.5255 | -24.7877
[5 empty] | 67 | 46773.5141 | 545.10556621881 | 1+6278.2312658389i | 6278.2313 | 1.5706 | 1+0.146943328369365i | 1.0107 | 0.1459 | 1-0.152644729510096i | 1.0116 | -0.15148 | 0.859983256067228+0.661018486899623i | 1.0847 | 0.65533 | -0.0502276464400105-0.0646185439722858i | -21.7403 | -127.8577 | -0.979317078436135 | 293886.65673873i | 293886.6567 | 1.5708 | -1335.90970454602+287.985412671416i | 1366.5981 | 2.9293 | 1+40885.5116854921i | 40885.5117 | 1.5708 | 1+276.253457334407i | 276.2553 | 1.5672 | -0.00570564566114636+0.0269436930414435i | -31.2003 | 101.9564 | 0.00202764336655433-0.000984627772828728i | -52.9407 | -25.9013
[5 empty] | 68 | 47863.0092 | 545.10556621881 | 1+6424.47005825085i | 6424.4701 | 1.5706 | 1+0.15036607818278i | 1.0112 | 0.14925 | 1-0.156200282016272i | 1.0121 | -0.15495 | 0.853384470222862+0.676415585412409i | 1.0889 | 0.67023 | -0.049883230833068-0.0622222051463939i | -21.9655 | -128.719 | -0.979317078436135 | 300732.156365561i | 300732.1564 | 1.5708 | -1398.91631779643+294.693454665741i | 1429.6192 | 2.934 | 1+41837.8575935768i | 41837.8576 | 1.5708 | 1+282.688226983628i | 282.69 | 1.5673 | -0.00545940625028434+0.0263813651641044i | -31.3919 | 101.6919 | 0.00191383953747726-0.000976291432489781i | -53.3574 | -27.0271
[5 empty] | 69 | 48977.8819 | 545.10556621881 | 1+6574.11518972561i | 6574.1153 | 1.5706 | 1+0.153868554081179i | 1.0118 | 0.15267 | 1-0.159838653979528i | 1.0127 | -0.1585 | 0.846474693182753+0.692171328422001i | 1.0934 | 0.68545 | -0.049524403615044-0.0598682046480066i | -22.1919 | -129.5984 | -0.979317078436135 | 307737.108162358i | 307737.1082 | 1.5708 | -1464.89234124693+301.557747030458i | 1495.6091 | 2.9386 | 1+42812.3864875472i | 42812.3865 | 1.5708 | 1+289.272881672617i | 289.2746 | 1.5673 | -0.00522335707804495+0.0258286149367108i | -31.5839 | 101.4328 | 0.00180499644896416-0.000966433740445211i | -53.7758 | -28.1655
[5 empty] | 70 | 50118.7234 | 545.10556621881 | 1+6727.24600409269i | 6727.2461 | 1.5706 | 1+0.157452613123643i | 1.0123 | 0.15617 | 1-0.16356177451284i | 1.0133 | -0.16213 | 0.839239268383387+0.708294069831896i | 1.0982 | 0.70098 | -0.0491507105481429-0.0575559514343715i | -22.4196 | -130.4961 | -0.979317078436135 | 314905.226247286i | 314905.2262 | 1.5708 | -1533.97771888884+308.581929304241i | 1564.7078 | 2.9431 | 1+43809.6150755224i | 43809.6151 | 1.5708 | 1+296.01091267245i | 296.0126 | 1.5674 | -0.00499711348908207+0.0252854206939761i | -31.7762 | 101.1792 | 0.00170093812413823-0.000955182772327992i | -54.1958 | -29.3169
[5 empty] | 71 | 51286.1384 | 545.10556621881 | 1+6883.94369333678i | 6883.9438 | 1.5707 | 1+0.161120155625717i | 1.0129 | 0.15975 | 1-0.167371617663994i | 1.0139 | -0.16583 | 0.831662848518695+0.724792358132996i | 1.1032 | 0.71684 | -0.0487617006965367-0.0552849172042907i | -22.6487 | -131.4125 | -0.979317078436135 | 322240.311251434i | 322240.3113 | 1.5708 | -1606.31899007056+315.769725801505i | 1637.0618 | 2.9475 | 1+44830.0721012995i | 44830.0721 | 1.5708 | 1+302.905892576349i | 302.9075 | 1.5675 | -0.00478030218755178+0.0247517500682099i | -31.9688 | 100.9309 | 0.00160149411769068-0.000942658817891243i | -54.6175 | -30.4816
[5 empty] | 72 | 52480.746 | 545.10556621881 | 1+7044.29134064681i | 7044.2914 | 1.5707 | 1+0.164873126166981i | 1.0135 | 0.1634 | 1-0.171270203462259i | 1.0146 | -0.16962 | 0.823729362986357+0.741674940936136i | 1.1084 | 0.73303 | -0.0483569290226827-0.0530546376358979i | -22.8792 | -132.3478 | -0.979317078436135 | 329746.252333961i | 329746.2523 | 1.5708 | -1682.06960032721+323.124947587095i | 1712.8245 | 2.9518 | 1+45874.2986247007i | 45874.2986 | 1.5708 | 1+309.961477193924i | 309.9631 | 1.5676 | -0.00457256118243073+0.0242275607905473i | -32.1618 | 100.6879 | 0.00150649947509485-0.000928974860939391i | -55.041 | -31.6598
[5 empty] | 73 | 53703.1796 | 545.10556621881 | 1+7208.37396446788i | 7208.374 | 1.5707 | 1+0.168713514622092i | 1.0141 | 0.16714 | 1-0.175259598989429i | 1.0152 | -0.1735 | 0.815421983799897+0.758950769610191i | 1.114 | 0.74954 | -0.0479359592774387-0.0508647135448841i | -23.1113 | -133.3021 | -0.979317078436135 | 337427.029244184i | 337427.0292 | 1.5708 | -1761.39022685925+330.651494496961i | 1792.1568 | 2.956 | 1+46942.8483084509i | 46942.8483 | 1.5708 | 1+317.181407489534i | 317.183 | 1.5676 | -0.00437353970305714+0.0237128014548369i | -32.3551 | 100.4501 | 0.001415794674451-0.000914237040719872i | -55.4664 | -32.852
[5 empty] | 74 | 54954.0874 | 545.10556621881 | 1+7376.27856357901i | 7376.2786 | 1.5707 | 1+0.172643357215843i | 1.0148 | 0.17096 | 1-0.179341919475817i | 1.016 | -0.17746 | 0.80672308989427+0.776629004028193i | 1.1198 | 0.76639 | -0.0474983671965992-0.0487148119291448i | -23.3449 | -134.2756 | -0.979317078436135 | 345286.714431686i | 345286.7144 | 1.5708 | -1844.44911935022+338.353357205898i | 1875.2268 | 2.9602 | 1+48036.2877117361i | 48036.2877 | 1.5708 | 1+324.569511565786i | 324.5711 | 1.5677 | -0.00418289808816325+0.0232074122446843i | -32.5486 | 100.2173 | 0.00132922555219946-0.000898545094797215i | -55.8935 | -34.0584
[5 empty] | 75 | 56234.1325 | 545.10556621881 | 1+7548.09416322115i | 7548.0942 | 1.5707 | 1+0.176664737602795i | 1.0155 | 0.17486 | 1-0.183519329421783i | 1.0167 | -0.1815 | 0.797614229749223+0.794719017424031i | 1.126 | 0.78358 | -0.0470437440138252-0.0466046668616876i | -23.5802 | -135.2686 | -0.979317078436135 | 353329.47520559i | 353329.4752 | 1.5708 | -1931.42245684701+346.234619343462i | 1962.2108 | 2.9642 | 1+49155.1965906017i | 49155.1966 | 1.5708 | 1+332.129706693255i | 332.1312 | 1.5678 | -0.0040003076514492+0.0227113256242905i | -32.7425 | 99.9894 | 0.00124664321383869-0.000881992783443701i | -56.3227 | -35.2792
[5 empty] | 76 | 57543.9937 | 545.10556621881 | 1+7723.91186229947i | 7723.9119 | 1.5707 | 1+0.180779787972058i | 1.0162 | 0.17885 | 1-0.187794043745374i | 1.0175 | -0.18563 | 0.78807608225114+0.813230401362258i | 1.1324 | 0.80111 | -0.0465717002965488-0.0445340801894849i | -23.8172 | -136.2812 | -0.979317078436135 | 361559.575944117i | 361559.5759 | 1.5708 | -2022.49472145916+354.299459659159i | 2053.2932 | 2.9682 | 1+50300.1682053456i | 50300.1682 | 1.5708 | 1+339.866001387471i | 339.8675 | 1.5679 | -0.00382545052653902+0.0222244669938507i | -32.9366 | 99.7665 | 0.00116790393069396-0.00086466829557836i | -56.7538 | -36.5147
[5 empty] | 77 | 58884.3655 | 545.10556621881 | 1+7903.82488168523i | 7903.8249 | 1.5707 | 1+0.184990690177808i | 1.017 | 0.18292 | 1-0.192168328956706i | 1.0183 | -0.18985 | 0.778088415710379+0.832172970823663i | 1.1393 | 0.81897 | -0.0460818701071787-0.0425029219918368i | -24.056 | -137.3136 | -0.979317078436135 | 369981.380355616i | 369981.3804 | 1.5708 | -2117.85908967019+362.552154238075i | 2148.6673 | 2.972 | 1+51471.8096350733i | 51471.8096 | 1.5708 | 1+347.78249753428i | 347.7839 | 1.5679 | -0.00365801949395276+0.0217467553103739i | -33.1309 | 99.5483 | 0.00109286902370224-0.000846654636269156i | -57.187 | -37.7652
[5 empty] | 78 | 60255.9586 | 545.10556621881 | 1+8087.92861364278i | 8087.9287 | 1.5707 | 1+0.189299676896132i | 1.0178 | 0.18709 | 1-0.196644504359701i | 1.0192 | -0.19417 | 0.767630044947134+0.851556769409313i | 1.1465 | 0.83718 | -0.045573915486784-0.0405111307478937i | -24.2968 | -138.3658 | -0.979317078436135 | 378599.353792263i | 378599.3538 | 1.5708 | -2217.7178420908+370.997078768114i | 2248.5354 | 2.9758 | 1+52670.7420995796i | 52670.7421 | 1.5708 | 1+355.883392564728i | 355.8848 | 1.568 | -0.0034977177925329+0.021278103674877i | -33.3255 | 99.3349 | 0.00102140473511369-0.000828029995785338i | -57.6223 | -39.0309
[5 empty] | 79 | 61659.5002 | 545.10556621881 | 1+8276.32067240763i | 8276.3207 | 1.5707 | 1+0.193709032808822i | 1.0186 | 0.19134 | 1-0.201224943281804i | 1.02 | -0.19857 | 0.75667878635484+0.871392074665786i | 1.1541 | 0.85574 | -0.0450475312522873-0.0385587131594131i | -24.5394 | -139.4379 | -0.979317078436135 | 387418.065617644i | 387418.0656 | 1.5708 | -2322.28279252316+379.638710860041i | 2353.1092 | 2.9795 | 1+53897.6012887266i | 53897.6013 | 1.5708 | 1+364.172981680586i | 364.1744 | 1.5681 | -0.00334425891757341+0.0208184198869603i | -33.5204 | 99.126 | 0.000953382088958652-0.000808868100147561i | -58.0598 | -40.3119
[5 empty] | 80 | 63095.7344 | 545.10556621881 | 1+8469.10094594306i | 8469.101 | 1.5707 | 1+0.19822109581475i | 1.0195 | 0.19568 | 1-0.205912074332362i | 1.021 | -0.20307 | 0.745211410845762+0.891689403534486i | 1.1621 | 0.87465 | -0.0445024500910395-0.0366457435717611i | -24.7842 | -140.5301 | -0.979317078436135 | 396442.1916295i | 396442.1916 | 1.5708 | -2431.77573724641+388.48163242158i | 2462.6107 | 2.9832 | 1+55153.037699496i | 55153.0377 | 1.5708 | 1+372.655660131731i | 372.657 | 1.5681 | -0.00319736640772027+0.0203676069678374i | -33.7155 | 98.9216 | 0.000888676741096121-0.000789238543077812i | -58.4997 | -41.6085
[5 empty] | 81 | 64565.4229 | 545.10556621881 | 1+8666.37164890186i | 8666.3717 | 1.5707 | 1+0.202838258269446i | 1.0204 | 0.20012 | 1-0.2107083826903i | 1.022 | -0.20767 | 0.733203594578984+0.912459517927847i | 1.1705 | 0.8939 | -0.0439384479284566-0.0347723629338628i | -25.0311 | -141.6423 | -0.979317078436135 | 405676.516538892i | 405676.5165 | 1.5708 | -2546.4289254763+397.530532086791i | 2577.272 | 2.9867 | 1+56437.7169808907i | 56437.717 | 1.5708 | 1+381.335925546559i | 381.3372 | 1.5682 | -0.00305677362254029+0.019925563652922i | -33.9108 | 98.7217 | 0.000827168819644255-0.000769207099199431i | -58.9419 | -42.9206
[5 empty] | 82 | 66069.3448 | 545.10556621881 | 1+8868.23737682188i | 8868.2374 | 1.5707 | 1+0.207562968253558i | 1.0213 | 0.20466 | 1-0.215616411421795i | 1.023 | -0.21237 | 0.720629867366292+0.933713430435442i | 1.1795 | 0.9135 | -0.0433553495351758-0.0329387772364357i | -25.2803 | -142.7746 | -0.979317078436135 | 415125.936507116i | 415125.9365 | 1.5708 | -2666.48555199686+406.790207702053i | 2697.3364 | 2.9902 | 1+57752.32028687i | 57752.3203 | 1.5708 | 1+390.21838031669i | 390.2197 | 1.5682 | -0.00292222351249331+0.0194921848551043i | -34.1063 | 98.5262 | 0.000768742756597763-0.000748836018284215i | -59.3865 | -44.2485
[5 empty] | 83 | 67608.2975 | 545.10556621881 | 1+9074.80516158409i | 9074.8052 | 1.5707 | 1+0.212397730870859i | 1.0223 | 0.20929 | 1-0.220638762828647i | 1.0241 | -0.21716 | 0.707463558646477+0.955462410163011i | 1.1889 | 0.93344 | -0.042753034330024-0.0311452553677012i | -25.5318 | -143.927 | -0.979317078436135 | 424795.461741717i | 424795.4617 | 1.5708 | -2792.20027300923+416.265568869943i | 2823.0585 | 2.9936 | 1+59097.5446375077i | 59097.5446 | 1.5708 | 1+399.307734037215i | 399.309 | 1.5683 | -0.00279346838288881+0.0190673620998675i | -34.302 | 98.3348 | 0.000713287111462283-0.000728184300291963i | -59.8337 | -45.5921
[5 empty] | 84 | 69183.0971 | 545.10556621881 | 1+9286.18452816219i | 9286.1846 | 1.5707 | 1+0.217345109576483i | 1.0233 | 0.21402 | 1-0.225778099828049i | 1.0252 | -0.22205 | 0.693676740913511+0.977717988707486i | 1.1988 | 0.95373 | -0.0421314423240687-0.0293921263271128i | -25.7857 | -145.0992 | -0.979317078436135 | 434690.219152965i | 434690.2192 | 1.5708 | -2923.83974629152+425.961639552374i | 2954.7051 | 2.9969 | 1+60474.1032885605i | 60474.1033 | 1.5708 | 1+408.608806003788i | 408.61 | 1.5683 | -0.00267026965326449+0.0186509839334011i | -34.4978 | 98.1477 | 0.0006606943877817-0.000707307950901015i | -60.2835 | -46.9516
[5 empty] | 85 | 70794.5784 | 545.10556621881 | 1+9502.48755269432i | 9502.4876 | 1.5707 | 1+0.222407727536107i | 1.0244 | 0.21885 | 1-0.231037147364507i | 1.0263 | -0.22705 | 0.679240170478545+1.0004919662712i | 1.2093 | 0.97437 | -0.0414905801393411-0.0276797757407232i | -26.0421 | -146.2914 | -0.979317078436135 | 444815.455072214i | 444815.4551 | 1.5708 | -3061.68319681579+435.883560734364i | 3092.5553 | 3.0002 | 1+61882.7261096464i | 61882.7261 | 1.5708 | 1+418.126527767882i | 418.1277 | 1.5684 | -0.00255239761348856+0.0182429363048689i | -34.6939 | 97.9646 | 0.000610860843500979-0.000686260217191538i | -60.736 | -48.3268
[5 empty] | 86 | 72443.596 | 545.10556621881 | 1+9723.82892190721i | 9723.829 | 1.5707 | 1+0.227588269016786i | 1.0256 | 0.22378 | 1-0.236418693854637i | 1.0276 | -0.23216 | 0.664123225440144+1.02379641791852i | 1.2203 | 0.99534 | -0.0408305270236875-0.026008641626924i | -26.3012 | -147.5033 | -0.979317078436135 | 455176.538033572i | 455176.538 | 1.5708 | -3206.02300902162+446.036593149858i | 3236.9016 | 3.0034 | 1+63324.1599712305i | 63324.16 | 1.5708 | 1+427.865945751559i | 427.8671 | 1.5685 | -0.00243963117776103+0.0178431029239797i | -34.8902 | 97.7856 | 0.00056368629619351-0.000665091803119734i | -61.1914 | -49.7177
[5 empty] | 87 | 74131.0241 | 545.10556621881 | 1+9950.32599392458i | 9950.326 | 1.5707 | 1+0.232889480810184i | 1.0268 | 0.22881 | 1-0.241925592665619i | 1.0288 | -0.23736 | 0.648293840731118+1.04764369997816i | 1.232 | 1.0167 | -0.0401514407709775-0.0243792093686526i | -26.563 | -148.7347 | -0.979317078436135 | 465778.961620369i | 465778.9616 | 1.5708 | -3357.16534700264+456.426120071032i | 3388.0502 | 3.0065 | 1+64799.1691406257i | 64799.1691 | 1.5708 | 1+437.832223923148i | 437.8334 | 1.5685 | -0.00233175763757098+0.0174513655950019i | -35.0866 | 97.6105 | 0.000519073924286658-0.000643851064417096i | -61.6496 | -51.1242
[5 empty] | 88 | 75857.7575 | 545.10556621881 | 1+10182.098860492i | 10182.0989 | 1.5707 | 1+0.238314173688965i | 1.028 | 0.23395 | 1-0.247560763628096i | 1.0302 | -0.24268 | 0.631718440104218+1.07204645659473i | 1.2443 | 1.0383 | -0.0394535634438992-0.0227920058579866i | -26.8276 | -149.9853 | -0.979317078436135 | 476628.347377929i | 476628.3474 | 1.5708 | -3515.43080392171+467.057650162581i | 3546.3216 | 3.0095 | 1+66308.5356872175i | 66308.5357 | 1.5708 | 1+448.030646535254i | 448.0318 | 1.5686 | -0.00222857241455702+0.0170676045283378i | -35.2831 | 97.4392 | 0.000476930065538723-0.000622584182566626i | -62.1107 | -52.5461
[5 empty] | 89 | 77624.7117 | 545.10556621881 | 1+10419.2704106513i | 10419.2705 | 1.5707 | 1+0.243865223897096i | 1.0293 | 0.2392 | 1-0.253327194584302i | 1.0316 | -0.24811 | 0.614361864912411+1.0970176264328i | 1.2573 | 1.0603 | -0.0387372267853273-0.0212475927914894i | -27.0951 | -151.255 | -0.979317078436135 | 487730.447794191i | 487730.4478 | 1.5708 | -3681.15508203198+477.936820402484i | 3712.0515 | 3.0125 | 1+67853.0598971279i | 67853.0599 | 1.5708 | 1+458.466620926541i | 458.4677 | 1.5686 | -0.00212987881411576+0.0166916986307565i | -35.4798 | 97.2717 | 0.000437164014152242-0.0006013353175544i | -62.575 | -53.9833
[5 empty] | 90 | 79432.8235 | 545.10556621881 | 1+10661.9663958978i | 10661.9664 | 1.5707 | 1+0.249545574674876i | 1.0307 | 0.24455 | 1-0.25922794297226i | 1.0331 | -0.25364 | 0.596187299532675+1.12257044953715i | 1.2711 | 1.0826 | -0.0380028571942342-0.0197465591097841i | -27.3657 | -152.5433 | -0.979317078436135 | 499091.149349751i | 499091.1493 | 1.5708 | -3854.6897047464+489.069399070808i | 3885.5915 | 3.0154 | 1+69433.5606975374i | 69433.5607 | 1.5708 | 1+469.145680388767i | 469.1467 | 1.5687 | -0.00203548778050912+0.0163235257753584i | -35.6767 | 97.1079 | 0.000399687818046496-0.00058014673917228i | -63.0424 | -55.4354
[5 empty] | 91 | 81283.0516 | 545.10556621881 | 1+10910.315496855i | 10910.3155 | 1.5707 | 1+0.255358237819473i | 1.0321 | 0.25002 | 1-0.265266137446868i | 1.0346 | -0.25929 | 0.577156193275138+1.14871847435282i | 1.2856 | 1.1052 | -0.0372509801339325-0.0182895125925859i | -27.6393 | -153.8499 | -0.979317078436135 | 510716.475638947i | 510716.4756 | 1.5708 | -4036.4027622659+500.461288808118i | 4067.3098 | 3.0182 | 1+71050.8760908903i | 71050.8761 | 1.5708 | 1+480.073487100611i | 480.0745 | 1.5687 | -0.00194521765413305+0.0159629630523127i | -35.8737 | 96.9477 | 0.000364416077950542-0.000559058936759812i | -63.513 | -56.9021
[5 empty] | 92 | 83176.3771 | 545.10556621881 | 1+11164.4493915039i | 11164.4494 | 1.5707 | 1+0.261306295281829i | 1.0336 | 0.25559 | 1-0.271444979538764i | 1.0362 | -0.26506 | 0.557228178611879+1.17547556490868i | 1.3009 | 1.1281 | -0.0364822238347091-0.0168770706406821i | -27.9162 | -155.1742 | -0.979317078436135 | 522612.590563659i | 522612.5906 | 1.5708 | -4226.67969234819+512.118529745142i | 4257.5916 | 3.021 | 1+72705.8635992162i | 72705.8636 | 1.5708 | 1+491.255835129841i | 491.2569 | 1.5688 | -0.00185889393153076+0.0156098870013831i | -36.0708 | 96.7911 | 0.000331265750110495-0.000538110707422994i | -63.987 | -58.3832
[5 empty] | 93 | 85113.8038 | 545.10556621881 | 1+11424.5028249991i | 11424.5029 | 1.5707 | 1+0.267392900800742i | 1.0351 | 0.26128 | 1-0.277767745351809i | 1.0379 | -0.27094 | 0.536360985552005+1.20285590816831i | 1.317 | 1.1514 | -0.0356973221502795-0.0155098502987928i | -28.1963 | -156.5159 | -0.979317078436135 | 534785.801601483i | 534785.8016 | 1.5708 | -4425.92409787283+524.047302705327i | 4456.8408 | 3.0237 | 1+74399.4007187983i | 74399.4007 | 1.5708 | 1+502.698653505395i | 502.6996 | 1.5688 | -0.00177634902865873+0.0152641738272191i | -36.2681 | 96.6379 | 0.000300155954522286-0.000517339222955202i | -64.4644 | -59.878
[5 empty] | 94 | 87096.359 | 545.10556621881 | 1+11690.6136811132i | 11690.6137 | 1.5707 | 1+0.273621281575022i | 1.0368 | 0.26708 | 1-0.284237787300132i | 1.0396 | -0.27693 | 0.51451035198132+1.23087402155214i | 1.3341 | 1.1749 | -0.0348971164285305-0.0141884575974292i | -28.4798 | -157.8743 | -0.979317078436135 | 547242.563150044i | 547242.5632 | 1.5708 | -4634.55860293712+536.253932481992i | 4665.4798 | 3.0264 | 1+76132.3853854341i | 76132.3854 | 1.5708 | 1+514.408009361043i | 514.409 | 1.5689 | -0.00169742204784629+0.0149256995983628i | -36.4655 | 96.4881 | 0.000271007790695383-0.000496780075910529i | -64.9453 | -61.3863
[5 empty] | 95 | 89125.0938 | 545.10556621881 | 1+11962.9230553447i | 11962.9231 | 1.5707 | 1+0.279994739974599i | 1.0385 | 0.273 | 1-0.290858535885613i | 1.0414 | -0.28305 | 0.491629929776458+1.25954476063473i | 1.3521 | 1.1987 | -0.0340825562623617-0.0129134763172054i | -28.7668 | -159.2489 | -0.979317078436135 | 559989.479949198i | 559989.4799 | 1.5708 | -4853.0257492984+548.744891191819i | 4883.9513 | 3.029 | 1+77905.7364505324i | 77905.7365 | 1.5708 | 1+526.390111152247i | 526.3911 | 1.5689 | -0.00162195854882753+0.0145943404308815i | -36.663 | 96.3416 | 0.000243744163015054-0.000476467305539806i | -65.4298 | -62.9073
[5 empty] | 96 | 91201.0839 | 545.10556621881 | 1+12241.5753297281i | 12241.5754 | 1.5707 | 1+0.286516655291479i | 1.0402 | 0.27904 | 1-0.297633501516788i | 1.0434 | -0.28928 | 0.467671186494288+1.28888332702146i | 1.3711 | 1.2227 | -0.0332546989964874-0.0116854563047406i | -29.0573 | -160.6389 | -0.979317078436135 | 573033.310582958i | 573033.3106 | 1.5708 | -5081.78893506452+561.526801706453i | 5112.7186 | 3.0315 | 1+79720.3941683011i | 79720.3942 | 1.5708 | 1+538.651311947982i | 538.6522 | 1.5689 | -0.00154981032416693+0.0142699726575027i | -36.8606 | 96.1984 | 0.000218289617790911-0.000456433404589669i | -65.9179 | -64.4405
[5 empty] | 97 | 93325.4301 | 545.10556621881 | 1+12526.7182493877i | 12526.7183 | 1.5707 | 1+0.293190485531491i | 1.0421 | 0.2852 | 1-0.304566276370112i | 1.0454 | -0.29564 | 0.442583302428106+1.31890527640857i | 1.3912 | 1.247 | -0.0324147078811673-0.0105049014944373i | -29.3514 | -162.0436 | -0.979317078436135 | 586380.971062982i | 586380.9711 | 1.5708 | -5321.33339762329+574.606441164038i | 5352.267 | 3.034 | 1+81577.3206942821i | 81577.3207 | 1.5708 | 1+551.198112799204i | 551.199 | 1.569 | -0.00148083517934935+0.0139524729830938i | -37.0583 | 96.0584 | 0.000194570194049963-0.000436709308278302i | -66.4098 | -65.9853
[5 empty] | 98 | 95499.2586 | 545.10556621881 | 1+12818.5030008739i | 12818.503 | 1.5707 | 1+0.300019769247767i | 1.044 | 0.29147 | 1-0.311660536294579i | 1.0474 | -0.30212 | 0.416313062812214+1.349626526831i | 1.4124 | 1.2716 | -0.0315638487841535-0.0093722578139653i | -29.6492 | -163.4623 | -0.979317078436135 | 600039.538495534i | 600039.5385 | 1.5708 | -5572.16724289609+587.990744562545i | 5603.1046 | 3.0365 | 1+83477.5005954987i | 83477.5006 | 1.5708 | 1+564.037166185803i | 564.0381 | 1.569 | -0.00141489671775715+0.0136417186272906i | -37.2561 | 95.9215 | 0.000172513290045022-0.000417324367088817i | -66.9054 | -67.5408
[5 empty] | 99 | 97723.7221 | 545.10556621881 | 1+13117.084292324i | 13117.0843 | 1.5707 | 1+0.307008127416928i | 1.0461 | 0.29787 | 1-0.318920042760704i | 1.0496 | -0.30872 | 0.388804744946278+1.38106336710237i | 1.4347 | 1.2964 | -0.0307034853975692-0.00828790117212341i | -29.9508 | -164.894 | -0.979317078436135 | 614016.254833857i | 614016.2548 | 1.5708 | -5834.82252309861+601.686808436795i | 5865.7635 | 3.0388 | 1+85421.9413724862i | 85421.9414 | 1.5708 | 1+577.175279543827i | 577.1761 | 1.5691 | -0.00135186413071551+0.0133375874550468i | -37.4541 | 95.7876 | 0.000152047547298902-0.000398306305351323i | -67.4049 | -69.1064
[5 empty] | 100 | 100000 | 545.10556621881 | 1+13422.6204354911i | 13422.6205 | 1.5707 | 1+0.31415926535898i | 1.0482 | 0.3044 | 1-0.326348644854907i | 1.0519 | -0.31545 | 0.359999999999998+1.41323246545152i | 1.4584 | 1.3214 | -0.0298350729066341-0.00725212574470684i | -30.2562 | -166.3379 | -0.979317078436135 | 628318.530717959i | 628318.5307 | 1.5708 | -6109.85636529498+615.701894621143i | 6140.8007 | 3.0412 | 1+87411.6739934825i | 87411.674 | 1.5708 | 1+590.619418874883i | 590.6203 | 1.5691 | -0.00129161199274791+0.0130399580958382i | -37.6521 | 95.6567 | 0.000133102753787443-0.000379681167904007i | -67.9082 | -70.6811
[5 empty] | 1 | 102329.2992 | 545.10556621881 | 1+13735.2734296825i | 13735.2735 | 1.5707 | 1+0.321476974701913i | 1.0504 | 0.31104 | 1-0.333950281320347i | 1.0543 | -0.32231 | 0.329837729247423+1.44615087836019i | 1.4833 | 1.3466 | -0.0289601501215408-0.00626513278598583i | -30.5653 | -167.793 | -0.979317078436135 | 642953.949403827i | 642953.9494 | 1.5708 | -6397.85215313892+630.043434099799i | 6428.7998 | 3.0434 | 1+89447.7534410604i | 89447.7534 | 1.5708 | 1+604.376712439599i | 604.3775 | 1.5691 | -0.00123402006214951+0.0127487100522237i | -37.8502 | 95.5288 | 0.000115609767580057-0.000361473257418457i | -68.4155 | -72.2642
[5 empty] | 2 | 104712.8548 | 545.10556621881 | 1+14055.2090476542i | 14055.2091 | 1.5707 | 1+0.328965135392085i | 1.0527 | 0.31781 | 1-0.341728982645297i | 1.0568 | -0.32929 | 0.298253954468359+1.47983605960664i | 1.5096 | 1.3719 | -0.0280803301114139-0.00532702019932283i | -30.8784 | -169.2583 | -0.979317078436135 | 657930.270784171i | 657930.2708 | 1.5708 | -6699.42076430874+644.719030946826i | 6730.3716 | 3.0457 | 1+91531.2592714939i | 91531.2593 | 1.5708 | 1+618.454454537122i | 618.4553 | 1.5692 | -0.00117897308695481+0.012463723798429i | -38.0484 | 95.4037 | 0.0000995004619071757-0.000343705065228706i | -68.9268 | -73.8546
[5 empty] | 3 | 107151.9305 | 545.10556621881 | 1+14382.5969235056i | 14382.597 | 1.5707 | 1+0.336627717751411i | 1.0551 | 0.32471 | 1-0.349688873200165i | 1.0594 | -0.3364 | 0.26518168224199+1.51430586951984i | 1.5373 | 1.3974 | -0.0271972894190592-0.0044377730995069i | -31.1954 | -170.7327 | -0.979317078436135 | 673255.435502822i | 673255.4355 | 1.5708 | -7015.20186626073+659.736466357926i | 7046.1556 | 3.0478 | 1+93663.2961871526i | 93663.2962 | 1.5708 | 1+632.860109372654i | 632.8609 | 1.5692 | -0.00112636061634829+0.0121848808695889i | -38.2466 | 95.2814 | 0.0000847076922168122-0.000326397198703393i | -69.442 | -75.4514
[5 empty] | 4 | 109647.8196 | 545.10556621881 | 1+14717.610642622i | 14717.6107 | 1.5707 | 1+0.344468784582482i | 1.0577 | 0.33174 | 1-0.357834173424282i | 1.0621 | -0.34364 | 0.230550761844851+1.54957858444927i | 1.5666 | 1.4231 | -0.0263127559756878-0.00359725559091472i | -31.5163 | -172.2153 | -0.979317078436135 | 688937.569164965i | 688937.5692 | 1.5708 | -7345.8652730496+675.103702776133i | 7376.8219 | 3.0499 | 1+95844.9946222299i | 95844.9946 | 1.5708 | 1+647.601315015069i | 647.6021 | 1.5693 | -0.00107607681754165+0.0119120639422495i | -38.445 | 95.1618 | 0.0000711652853266588-0.000309568308331045i | -69.9612 | -77.0535
[5 empty] | 5 | 112201.8454 | 545.10556621881 | 1+15060.4278337117i | 15060.4279 | 1.5707 | 1+0.352492493322723i | 1.0603 | 0.33889 | 1-0.366169202063644i | 1.0649 | -0.35101 | 0.194287736451728+1.58567290645527i | 1.5975 | 1.4489 | -0.0254284958744445-0.00280520396932197i | -31.8411 | -173.7047 | -0.979317078436135 | 704984.986645446i | 704984.9866 | 1.5708 | -7692.11236609401+690.828888113606i | 7723.0717 | 3.052 | 1+98077.5113421144i | 98077.5113 | 1.5708 | 1+662.685887446721i | 662.6866 | 1.5693 | -0.00102802029811923+0.0116451569067005i | -38.6434 | 95.0449 | 0.0000588080502876234-0.000293235017738465i | -70.4844 | -78.6598
[5 empty] | 6 | 114815.3621 | 545.10556621881 | 1+15411.2302629872i | 15411.2303 | 1.5707 | 1+0.360703098248712i | 1.0631 | 0.34618 | 1-0.374698378460761i | 1.0679 | -0.35851 | 0.156315687323899+1.62260797322513i | 1.6301 | 1.4748 | -0.0245462991987129-0.00206122153113416i | -32.1698 | -175.2 | -0.979317078436135 | 721406.196497424i | 721406.1965 | 1.5708 | -8054.67758190039+706.920360071757i | 8085.6396 | 3.0541 | 1+100362.030056722i | 100362.0301 | 1.5708 | 1+678.12182470758i | 678.1226 | 1.5693 | -0.000982093933833829+0.0113840449316817i | -38.8419 | 94.9307 | 0.0000475718100657071-0.000277411859822636i | -71.0116 | -80.2693
[5 empty] | 7 | 117489.7555 | 545.10556621881 | 1+15770.2039305399i | 15770.204 | 1.5707 | 1+0.369104952731864i | 1.0659 | 0.35359 | 1-0.383426224897859i | 1.071 | -0.36614 | 0.116554070654151+1.66040336822015i | 1.6645 | 1.5007 | -0.0236679651341274-0.00136477514241447i | -32.5024 | -176.6998 | -0.979317078436135 | 738209.905463728i | 738209.9055 | 1.5708 | -8434.32996990156+723.386650562018i | 8465.2945 | 3.056 | 1+102699.762048114i | 102699.7621 | 1.5708 | 1+693.917311135906i | 693.918 | 1.5694 | -0.000938204701817131+0.0111286145219712i | -39.0404 | 94.819 | 0.0000373934526403812-0.000262111222041622i | -71.5428 | -81.8808
[5 empty] | 8 | 120226.4435 | 545.10556621881 | 1+16137.5391689599i | 16137.5392 | 1.5707 | 1+0.377702511546635i | 1.069 | 0.36114 | 1-0.392357368994644i | 1.0742 | -0.3739 | 0.074918546722603+1.69907913105904i | 1.7007 | 1.5267 | -0.0227952866204111-0.000715193682193267i | -32.8388 | -178.203 | -0.979317078436135 | 755405.023093271i | 755405.0231 | 1.5708 | -8831.87482371326+740.236490229559i | 8862.8417 | 3.058 | 1+105091.946812736i | 105091.9468 | 1.5708 | 1+710.080721707676i | 710.0814 | 1.5694 | -0.000896263519155026+0.0108787535693443i | -39.239 | 94.7098 | 0.0000282109996294896-0.000247343303679544i | -72.0779 | -83.4932
[5 empty] | 9 | 123026.8771 | 545.10556621881 | 1+16513.4307442528i | 16513.4308 | 1.5707 | 1+0.386500333232513i | 1.0721 | 0.36881 | 1-0.401496546161933i | 1.0776 | -0.3818 | 0.031320801000824+1.73865576814319i | 1.7389 | 1.5528 | -0.0219300348191833-0.000111668431351148i | -33.1791 | -179.7083 | -0.979317078436135 | 773000.666465025i | 773000.6665 | 1.5708 | -9248.15538927021+757.478813082409i | 9279.1245 | 3.0599 | 1+107539.852718614i | 107539.8527 | 1.5708 | 1+726.620626477125i | 726.6213 | 1.5694 | -0.000856185086763505+0.010634351397356i | -39.4377 | 94.603 | 0.0000199636901033688-0.000233116087577863i | -72.6168 | -85.1052
[5 empty] | 10 | 125892.5412 | 545.10556621881 | 1+16898.0779591075i | 16898.078 | 1.5707 | 1+0.395503082511007i | 1.0754 | 0.37662 | 1-0.410848602112432i | 1.0811 | -0.38982 | -0.0143316431751199+1.77915426352944i | 1.7792 | 1.5789 | -0.0210739436856157+0.000446744568588612i | -33.5231 | 178.7856 | -0.979317078436135 | 791006.165022013i | 791006.165 | 1.5708 | -9684.05465346367+775.122761228372i | 9715.026 | 3.0617 | 1+110044.777677862i | 110044.7777 | 1.5708 | 1+743.545795120694i | 743.5465 | 1.5695 | -0.000817887738490523+0.0103952988003816i | -39.6365 | 94.4987 | 0.0000125920768641787-0.000219435328419276i | -73.1596 | -86.7157
[5 empty] | 11 | 128824.9552 | 545.10556621881 | 1+17291.6847585686i | 17291.6848 | 1.5707 | 1+0.404715532758951i | 1.0788 | 0.38456 | 1-0.420418495429997i | 1.0848 | -0.39798 | -0.0621356207600501+1.8205960900561i | 1.8217 | 1.6049 | -0.0202286949345264+0.000961120211365087i | -33.8708 | 177.2798 | -0.979317078436135 | 809431.065517901i | 809431.0655 | 1.5708 | -10140.497217075+793.177689722303i | 10171.4706 | 3.0635 | 1+112608.04983485i | 112608.0498 | 1.5708 | 1+760.865201586829i | 760.8659 | 1.5695 | -0.000781293295358649+0.0101614880773201i | -39.8353 | 94.3967 | 6.03813215754324E-06-0.000206304559174109i | -73.7061 | -88.3235
[5 empty] | 12 | 131825.6739 | 545.10556621881 | 1+17694.4598381711i | 17694.4599 | 1.5707 | 1+0.414142568539405i | 1.0824 | 0.39264 | 1-0.430211300198733i | 1.0886 | -0.40628 | -0.1121925303996+1.86300322072815i | 1.8664 | 1.6309 | -0.0193959036848402+0.00143265815018297i | -34.2222 | 175.7756 | -0.979317078436135 | 828285.13707881i | 828285.1371 | 1.5708 | -10618.451255978+811.653171526269i | 10649.4266 | 3.0653 | 1+115231.028270404i | 115231.0283 | 1.5708 | 1+778.588028854083i | 778.5887 | 1.5695 | -0.000746326924855335+0.00993281306034441i | -40.0341 | 94.297 | 2.45359566750779E-07-0.000193725116789558i | -74.2563 | -89.9274
[5 empty] | 13 | 134896.2883 | 545.10556621881 | 1+18106.6167545938i | 18106.6168 | 1.5707 | 1+0.423789188191525i | 1.0861 | 0.40084 | 1-0.440232208693355i | 1.0926 | -0.4147 | -0.16460854951039+1.90639814036759i | 1.9135 | 1.6569 | -0.0185771050504662+0.00186267487087514i | -34.577 | 174.2742 | -0.979317078436135 | 847578.37638305i | 847578.3764 | 1.5708 | -11118.9305747695+830.55900258528i | 11149.9079 | 3.067 | 1+117915.10372241i | 117915.1037 | 1.5708 | 1+796.723673800069i | 796.7243 | 1.5695 | -0.000712917005170504+0.00970916913905968i | -40.233 | 94.1995 | -4.84109127508667E-06-0.000181696187639607i | -74.81 | -91.5262
[5 empty] | 14 | 138038.4265 | 545.10556621881 | 1+18528.3740388891i | 18528.3741 | 1.5707 | 1+0.433660506480737i | 1.09 | 0.40918 | 1-0.450486534132189i | 1.0968 | -0.42326 | -0.21949485949648+1.95080385753522i | 1.9631 | 1.6828 | -0.0177737419211123+0.00225259417790648i | -34.9352 | 172.777 | -0.979317078436135 | 867321.012961475i | 867321.013 | 1.5708 | -11642.9967571852+849.90520702121i | 11673.9759 | 3.0687 | 1+120661.6993232i | 120661.6993 | 1.5708 | 1+815.281752183788i | 815.2824 | 1.5696 | -0.000680994994275051+0.0094904532804071i | -40.432 | 94.1043 | -9.27431052732438E-06-0.000170214872679617i | -75.3672 | -93.1187
[5 empty] | 15 | 141253.7545 | 545.10556621881 | 1+18959.9553123519i | 18959.9553 | 1.5707 | 1+0.443761757310662i | 1.094 | 0.41765 | 1-0.460979713494314i | 1.1011 | -0.43195 | -0.27696788158009+1.99624391673005i | 2.0154 | 1.7087 | -0.0169871541443994+0.00260393629476823i | -35.2967 | 171.285 | -0.979317078436135 | 887523.514621324i | 887523.5146 | 1.5708 | -12191.7614178608+869.702042447729i | 12222.7423 | 3.0704 | 1+123472.271354119i | 123472.2714 | 1.5708 | 1+834.272103744047i | 834.2727 | 1.5696 | -0.000650495303729545+0.00927656404463394i | -40.631 | 94.0112 | -0.0000131055178119026-0.000159276271687548i | -75.9277 | -94.7038
[5 empty] | 16 | 144543.9771 | 545.10556621881 | 1+19401.5894050859i | 19401.5894 | 1.5707 | 1+0.454098296498193i | 1.0983 | 0.42626 | 1-0.471717310402322i | 1.1057 | -0.44077 | -0.33714952374659+2.04274241087295i | 2.0704 | 1.7344 | -0.0162185692822208+0.00291830581097157i | -35.6614 | 169.7996 | -0.979317078436135 | 908196.592996386i | 908196.593 | 1.5708 | -12766.3885602156+889.960005409021i | 12797.371 | 3.072 | 1+126348.310017657i | 126348.31 | 1.5708 | 1+853.704797416605i | 853.7054 | 1.5696 | -0.000621355177108196+0.00906740159762773i | -40.83 | 93.9201 | -0.000016383958783974-0.000148873585444877i | -76.4914 | -96.2803
[5 empty] | 17 | 147910.8388 | 545.10556621881 | 1+19853.5104773329i | 19853.5105 | 1.5707 | 1+0.464675604613228i | 1.1027 | 0.43499 | 1-0.48270501807222i | 1.1104 | -0.44972 | -0.40016743932772+2.09032399408098i | 2.1283 | 1.7599 | -0.0154690950712768+0.00319737873044765i | -36.029 | 168.3217 | -0.979317078436135 | 929351.209226456i | 929351.2092 | 1.5708 | -13368.0970454602+910.689836945191i | 13399.0811 | 3.0736 | 1+129291.340227585i | 129291.3402 | 1.5708 | 1+873.590136672871i | 873.5907 | 1.5697 | -0.000593514572920256+0.00886286771989574i | -41.0291 | 93.8312 | -0.000019156811383674-0.000138998234234883i | -77.0581 | -97.8471
[5 empty] | 18 | 151356.1248 | 545.10556621881 | 1+20315.9581436273i | 20315.9582 | 1.5707 | 1+0.475499289884539i | 1.1073 | 0.44386 | 1-0.493948662332058i | 1.1153 | -0.45879 | -0.46615529777138+2.13901389473938i | 2.1892 | 1.7854 | -0.0147397136719279+0.00344288889003181i | -36.3995 | 166.8526 | -0.979317078436135 | 950998.579769078i | 950998.5798 | 1.5708 | -13998.1631779643+931.902528287317i | 14029.1488 | 3.0751 | 1+132302.922417474i | 132302.9224 | 1.5708 | 1+893.938664982936i | 893.9392 | 1.5697 | -0.000566916051909305+0.00866286581245387i | -41.2282 | 93.7442 | -0.0000214691041803708-0.000129639990630602i | -77.6277 | -99.4032
[5 empty] | 19 | 154881.6619 | 545.10556621881 | 1+20789.177599843i | 20789.1776 | 1.5707 | 1+0.486575091173324i | 1.1121 | 0.45285 | 1-0.505454204710848i | 1.1205 | -0.468 | -0.53525306817248+2.18883792887797i | 2.2533 | 1.8106 | -0.0140312777428478+0.00365661402164949i | -36.7727 | 165.3933 | -0.979317078436135 | 973150.182346649i | 973150.1823 | 1.5708 | -14657.9234124694+953.60932668513i | 14688.9104 | 3.0766 | 1+135384.653368066i | 135384.6534 | 1.5708 | 1+914.761171405852i | 914.7617 | 1.5697 | -0.000541504668608701+0.00846730089987136i | -41.4274 | 93.6592 | -0.0000233636487916975-0.000120787124222383i | -78.2001 | -100.9474
[5 empty] | 20 | 158489.3192 | 545.10556621881 | 1+21273.4197531993i | 21273.4198 | 1.5707 | 1+0.497908881016031i | 1.1171 | 0.46197 | 1-0.517227745599452i | 1.1258 | -0.47733 | -0.60760731616614+2.23982251385915i | 2.3208 | 1.8357 | -0.0133445083332802+0.00384036172804442i | -37.1484 | 163.9449 | -0.979317078436135 | 995817.762032063i | 995817.762 | 1.5708 | -15348.7771888884+975.821741370462i | 15379.7656 | 3.0781 | 1+138538.167053901i | 138538.1671 | 1.5708 | 1+936.068696310141i | 936.0692 | 1.5697 | -0.000517227867031206+0.00827607963070149i | -41.6266 | 93.5761 | -0.0000248809878901913-0.000112426555704011i | -78.775 | -102.4789
[5 empty] | 21 | 162181.0097 | 545.10556621881 | 1+21768.9413552958i | 21768.9414 | 1.5708 | 1+0.509506668738055i | 1.1223 | 0.47122 | 1-0.52927552748509i | 1.1314 | -0.48679 | -0.68337151481304+2.29199468238472i | 2.3917 | 1.8606 | -0.0126799945416972+0.00399595563002167i | -37.5264 | 162.5083 | -0.979317078436135 | 1019013.33747611i | 1019013.3375 | 1.5708 | -16072.1899007054+998.551549659596i | 16103.1796 | 3.0795 | 1+141765.135509676i | 141765.1355 | 1.5708 | 1+957.872537227546i | 957.8731 | 1.5698 | -0.000494035380370313+0.00808911027551676i | -41.8258 | 93.4949 | -0.0000260593598208165-0.00010454401760036i | -79.3522 | -103.9967
[5 empty] | 22 | 165958.6907 | 545.10556621881 | 1+22276.005138245i | 22276.0052 | 1.5708 | 1+0.521374603639965i | 1.1278 | 0.4806 | 1-0.541603938261194i | 1.1372 | -0.49637 | -0.76270637013643+2.34538209682905i | 2.4663 | 1.8852 | -0.012038194850814+0.00412522192417137i | -37.9066 | 161.0846 | -0.979317078436135 | 1042749.20727993i | 1042749.2073 | 1.5708 | -16829.6960032721+1021.81080319775i | 16860.687 | 3.081 | 1+145067.269716784i | 145067.2697 | 1.5708 | 1+980.184254843137i | 980.1848 | 1.5698 | -0.000471879134590832+0.00790630272274891i | -42.0251 | 93.4156 | -0.0000269346803627817-0.0000971242188775458i | -79.9317 | -105.4999
[5 empty] | 23 | 169824.3652 | 545.10556621881 | 1+22794.879953976i | 22794.88 | 1.5708 | 1+0.53351897825793i | 1.1334 | 0.4901 | 1-0.554219514614336i | 1.1433 | -0.50608 | -0.84578016200102+2.40001306390589i | 2.5447 | 1.9096 | -0.0114194400153895+0.00422997656511035i | -38.2887 | 159.6744 | -0.979317078436135 | 1067037.95651586i | 1067037.9565 | 1.5708 | -17622.9022685923+1045.61183434903i | 17653.8944 | 3.0823 | 1+148446.320510486i | 148446.3205 | 1.5708 | 1+1003.01567912491i | 1003.0162 | 1.5698 | -0.000450713155787215+0.00772756847252313i | -42.2244 | 93.338 | -0.0000275405416973994-0.0000901510107233598i | -80.5131 | -106.9876
[5 empty] | 24 | 173780.0829 | 545.10556621881 | 1+23325.8409167848i | 23325.8409 | 1.5708 | 1+0.54594623170013i | 1.1393 | 0.49973 | 1-0.567128945490094i | 1.1496 | -0.5159 | -0.9327691010573+2.45591654967717i | 2.6271 | 1.9338 | -0.0108239373518727+0.00431201325681825i | -38.6726 | 158.2788 | -0.979317078436135 | 1091892.46340026i | 1091892.4634 | 1.5708 | -18453.4911935022+1069.96726273518i | 18484.4845 | 3.0837 | 1+151904.079508244i | 151904.0795 | 1.5708 | 1+1026.37891559625i | 1026.3794 | 1.5698 | -0.000430493481188719+0.00755282062866443i | -42.4237 | 93.2622 | -0.0000279082282063951-0.0000836075509124552i | -81.0963 | -108.459
[5 empty] | 25 | 177827.941 | 545.10556621881 | 1+23869.1695492017i | 23869.1696 | 1.5708 | 1+0.55866295306083i | 1.1455 | 0.50947 | 1-0.580339075639589i | 1.1562 | -0.52584 | -1.02385770250779+2.51312219491099i | 2.7137 | 1.9577 | -0.0102517762582515+0.00437309240511784i | -39.058 | 156.8984 | -0.979317078436135 | 1117325.90612166i | 1117325.9061 | 1.5708 | -19323.2245684702+1094.89000192673i | 19354.219 | 3.085 | 1+155442.380059645i | 155442.3801 | 1.5708 | 1+1050.28635175436i | 1050.2868 | 1.5698 | -0.000411178073692286+0.00738197388903884i | -42.6231 | 93.1881 | -0.0000280667483351418-0.0000774764643658956i | -81.6811 | -109.9135
[5 empty] | 26 | 181970.0859 | 545.10556621881 | 1+24425.1539312591i | 24425.154 | 1.5708 | 1+0.571675884914015i | 1.1519 | 0.51933 | 1-0.593856909248677i | 1.163 | -0.53589 | -1.11923917748858+2.57166033079762i | 2.8047 | 1.9813 | -0.00970293477851285+0.00441493114922226i | -39.4447 | 155.534 | -0.979317078436135 | 1143351.76982803i | 1143351.7698 | 1.5708 | -20233.9472145915+1120.39326628989i | 20264.9427 | 3.0863 | 1+159063.098218476i | 159063.0982 | 1.5708 | 1+1074.75066363835i | 1074.7511 | 1.5699 | -0.000392726739805078+0.00721494453438531i | -42.8225 | 93.1157 | -0.0000280428814226619-0.0000717399977644264i | -82.2672 | -111.3503
[5 empty] | 27 | 186208.7137 | 545.10556621881 | 1+24994.0888532361i | 24994.0889 | 1.5708 | 1+0.58499192688841i | 1.1585 | 0.52931 | 1-0.607689613651679i | 1.1702 | -0.54605 | -1.21911584289619+2.63156199503161i | 2.9002 | 2.0046 | -0.00917728701882674+0.00443919455592478i | -39.8326 | 154.1862 | -0.979317078436135 | 1169983.85377682i | 1169983.8538 | 1.5708 | -21187.5908967017+1146.49057799298i | 21218.5873 | 3.0875 | 1+162768.153737431i | 162768.1537 | 1.5708 | 1+1099.78482255021i | 1099.7853 | 1.5699 | -0.000375101050880801+0.00705165041577914i | -43.0219 | 93.0449 | -0.0000278612381310148-0.0000663801663650258i | -82.8545 | -112.7689
[5 empty] | 28 | 190546.0718 | 545.10556621881 | 1+25576.2759719592i | 25576.276 | 1.5708 | 1+0.59861813932573i | 1.1655 | 0.5394 | 1-0.621844523131567i | 1.1776 | -0.55633 | -1.32369955052868+2.69285894826823i | 3.0006 | 2.0277 | -0.00867461122143514+0.0044474880266805i | -40.2214 | 152.8557 | -0.979317078436135 | 1197236.27865146i | 1197236.2787 | 1.5708 | -22186.1784209082+1173.19577417613i | 22217.1758 | 3.0888 | 1+166559.511085991i | 166559.5111 | 1.5708 | 1+1125.40210193238i | 1125.4025 | 1.5699 | -0.00035826426753604+0.00689201094086319i | -43.2214 | 92.9757 | -0.0000275443329038327-0.0000613788914861196i | -83.4428 | -114.1686
[5 empty] | 29 | 194984.46 | 545.10556621881 | 1+26172.0239707443i | 26172.024 | 1.5708 | 1+0.61256174702416i | 1.1727 | 0.5496 | 1-0.636329142808696i | 1.1853 | -0.5667 | -1.43321213645158+2.75558369096339i | 3.106 | 2.0504 | -0.00819459830662803+0.0044413509365685i | -40.6109 | 151.543 | -0.979317078436135 | 1225123.49404832i | 1225123.494 | 1.5708 | -23231.8279252314+1200.52301428783i | 23262.8262 | 3.09 | 1+170439.180492002i | 170439.1805 | 1.5708 | 1+1151.61608440542i | 1151.6165 | 1.5699 | -0.000342181267134691+0.00673594705896885i | -43.4208 | 92.9081 | -0.0000271126667468054-0.000056718127454227i | -84.0318 | -115.549
[5 empty] | 30 | 199526.2315 | 545.10556621881 | 1+26781.6487230666i | 26781.6487 | 1.5708 | 1+0.62683014306908i | 1.1802 | 0.55991 | 1-0.651151152620158i | 1.1933 | -0.57718 | -1.54788589154238+2.81976948060597i | 3.2167 | 2.0728 | -0.0077368607023306+0.00442225149576317i | -41.001 | 150.2485 | -0.979317078436135 | 1253660.28613816i | 1253660.2861 | 1.5708 | -24326.7573724641+1228.48678759251i | 24357.7565 | 3.0911 | 1+174409.219007541i | 174409.219 | 1.5708 | 1+1178.44066896987i | 1178.4411 | 1.5699 | -0.000326818474231105+0.00658338124524253i | -43.6203 | 92.842 | -0.0000265848185488787-0.0000523799771312888i | -84.6213 | -116.9095
[5 empty] | 31 | 204173.7945 | 545.10556621881 | 1+27405.4734600388i | 27405.4735 | 1.5708 | 1+0.64143089275293i | 1.188 | 0.57033 | 1-0.666318411391742i | 1.2017 | -0.58776 | -1.66796405421013+2.88545034935122i | 3.3329 | 2.0949 | -0.00730094129381386+0.0043915827992838i | -41.3912 | 148.9727 | -0.979317078436135 | 1282861.78550586i | 1282861.7855 | 1.5708 | -25473.2892547627+1257.10192085291i | 25504.2893 | 3.0923 | 1+178471.731599575i | 178471.7316 | 1.5708 | 1+1205.89007837551i | 1205.8905 | 1.57 | -0.000312143793865395+0.00643423748388688i | -43.8198 | 92.7774 | -0.0000259775431465051-0.0000483467954563572i | -85.2111 | -118.2499
[5 empty] | 32 | 208929.6131 | 545.10556621881 | 1+28043.8289417941i | 28043.829 | 1.5708 | 1+0.656371737586465i | 1.1962 | 0.58084 | 1-0.681838961004818i | 1.2103 | -0.59843 | -1.79370132633708+2.95266112206518i | 3.4548 | 2.1167 | -0.00688632234192757+0.00435066000981494i | -41.7816 | 147.716 | -0.979317078436135 | 1312743.47517293i | 1312743.4752 | 1.5708 | -26673.8555199686+1286.38358619146i | 26704.8563 | 3.0934 | 1+182628.872266058i | 182628.8723 | 1.5708 | 1+1233.97886666256i | 1233.9793 | 1.57 | -0.00029812654760614+0.00628844125061388i | -44.0194 | 92.7143 | -0.0000253058743676146-0.0000446012807285355i | -85.801 | -119.5697
[5 empty] | 33 | 213796.209 | 545.10556621881 | 1+28697.053632858i | 28697.0537 | 1.5708 | 1+0.67166059940337i | 1.2046 | 0.59145 | 1-0.697721030660219i | 1.2194 | -0.60919 | -1.92536441353521+3.02143743478912i | 3.5828 | 2.1381 | -0.00649243423617339+0.00430071860145906i | -42.1718 | 146.4787 | -0.979317078436135 | 1343321.19880674i | 1343321.1988 | 1.5708 | -27931.0027300922+1316.3473091347i | 27962.0043 | 3.0945 | 1+186882.845177994i | 186882.8452 | 1.5708 | 1+1262.72192687834i | 1262.7223 | 1.57 | -0.00028473741223918+0.00614591949440438i | -44.219 | 92.6526 | -0.0000245832313691137-0.0000411265536235848i | -86.3908 | -120.8687
[5 empty] | 34 | 218776.1624 | 545.10556621881 | 1+29365.4938816086i | 29365.4939 | 1.5708 | 1+0.68730558456056i | 1.2134 | 0.60216 | 1-0.713973041241508i | 1.2287 | -0.62004 | -2.06323259086489+3.09181575363445i | 3.717 | 2.1593 | -0.00611866396798512+0.00424291357938833i | -42.5617 | 145.2611 | -0.979317078436135 | 1374611.16912112i | 1374611.1691 | 1.5708 | -29247.3974629152+1347.00897684517i | 29278.3997 | 3.0956 | 1+191235.90584813i | 191235.9059 | 1.5708 | 1+1292.13449897386i | 1292.1349 | 1.57 | -0.000271948361003275+0.00600660061865862i | -44.4185 | 92.5923 | -0.0000238215266932457-0.0000379062241692568i | -86.9803 | -122.1466
[5 empty] | 35 | 223872.1139 | 545.10556621881 | 1+30049.5041039135i | 30049.5041 | 1.5708 | 1+0.70331498823625i | 1.2226 | 0.61295 | 1-0.730603609779814i | 1.2385 | -0.63097 | -2.20759829521458+3.16383339411737i | 3.8579 | 2.18 | -0.00576436322903542+0.00417831958133331i | -42.9511 | 144.0634 | -0.979317078436135 | 1406629.9764725i | 1406629.9765 | 1.5708 | -30625.8319681582+1378.38484654493i | 30656.8349 | 3.0966 | 1+195690.362326854i | 195690.3623 | 1.5708 | 1+1322.23217788415i | 1322.2326 | 1.57 | -0.00025973260727652+0.00587041446181795i | -44.6181 | 92.5334 | -0.0000230312746055899-0.0000349244471017954i | -87.5692 | -123.4033
[5 empty] | 36 | 229086.7653 | 545.10556621881 | 1+30749.4469710464i | 30749.447 | 1.5708 | 1+0.719697298828175i | 1.2321 | 0.62382 | 1-0.747621554022706i | 1.2486 | -0.64198 | -2.35876774559858+3.23752854094414i | 4.0057 | 2.2004 | -0.00542885605854894+0.00410793176139097i | -43.3397 | 142.8858 | -0.979317078436135 | 1439394.59765635i | 1439394.5977 | 1.5708 | -32069.2300902163+1410.49155413541i | 32100.2337 | 3.0976 | 1+200248.576425951i | 200248.5764 | 1.5708 | 1+1353.03092179697i | 1353.0313 | 1.5701 | -0.000248064550619988+0.00573729227753133i | -44.8177 | 92.4758 | -0.0000222216984327095-0.000032165966186909i | -88.1575 | -124.6385
[5 empty] | 37 | 234422.8815 | 545.10556621881 | 1+31465.6936019805i | 31465.6936 | 1.5708 | 1+0.73646120245426i | 1.2419 | 0.63478 | 1-0.765035897109483i | 1.2591 | -0.65305 | -2.51706159268883+3.31294026825708i | 4.1607 | 2.2205 | -0.00511144598195215+0.00403266735438386i | -43.7274 | 141.7284 | -0.979317078436135 | 1472922.40490852i | 1472922.4049 | 1.5708 | -33580.6534700265+1443.34612301795i | 33611.6577 | 3.0986 | 1+204912.964970873i | 204912.965 | 1.5708 | 1+1384.54706061401i | 1384.5474 | 1.5701 | -0.00023691972508781+0.00560716671443389i | -45.0174 | 92.4195 | -0.0000214008357830401-0.0000296161482136002i | -88.7448 | -125.8521
[5 empty] | 38 | 239883.2919 | 545.10556621881 | 1+32198.6237601599i | 32198.6238 | 1.5708 | 1+0.7536155875581i | 1.2522 | 0.64581 | 1-0.782855872355352i | 1.27 | -0.6642 | -2.68281559895782+3.39010856035218i | 4.3232 | 2.2403 | -0.00481142260029424+0.00395336781952046i | -44.114 | 140.5913 | -0.979317078436135 | 1507231.1751162i | 1507231.1751 | 1.5708 | -35163.3080392171+1476.96597311987i | 35194.3129 | 3.0996 | 1+209686.001082166i | 209686.0011 | 1.5708 | 1+1416.79730460923i | 1416.7977 | 1.5701 | -0.000226274749715834+0.00547997179560177i | -45.217 | 92.3645 | -0.0000205756407039531-0.00002726100746023i | -89.3311 | -127.0442
[5 empty] | 39 | 245470.8916 | 545.10556621881 | 1+32948.6260548561i | 32948.6261 | 1.5708 | 1+0.771169549621745i | 1.2628 | 0.65691 | 1-0.801090928147066i | 1.2813 | -0.67541 | -2.85638135087589+3.46907433287937i | 4.4937 | 2.2596 | -0.00452806760542703+0.00387080146494182i | -44.4994 | 139.4746 | -0.979317078436135 | 1542339.09924349i | 1542339.0992 | 1.5708 | -36820.5508203198+1511.36893013068i | 36851.5563 | 3.1006 | 1+214570.215486754i | 214570.2155 | 1.5708 | 1+1449.79875328888i | 1449.7991 | 1.5701 | -0.00021610728110352+0.00535564289773986i | -45.4167 | 92.3107 | -0.0000197520819954149-0.0000250872214917713i | -89.9161 | -128.2146
[5 empty] | 40 | 251188.6432 | 545.10556621881 | 1+33716.0981472135i | 33716.0982 | 1.5708 | 1+0.78913239598824i | 1.2739 | 0.66808 | 1-0.819750732952581i | 1.2931 | -0.68667 | -3.03812700467326+3.54987945453651i | 4.6725 | 2.2787 | -0.00426066020974138+0.00378566645943343i | -44.8832 | 138.3784 | -0.979317078436135 | 1578264.79197648i | 1578264.792 | 1.5708 | -38555.8970474642+1546.57323495359i | 38586.903 | 3.1015 | 1+219568.197859768i | 219568.1979 | 1.5708 | 1+1483.56890445789i | 1483.5692 | 1.5701 | -0.000206395968006713+0.00523411673015745i | -45.6164 | 92.2582 | -0.0000189352370617792-0.0000230821391787688i | -90.4996 | -129.3635
[5 empty] | 41 | 257039.5783 | 545.10556621881 | 1+34501.4469610936i | 34501.447 | 1.5708 | 1+0.807513650796485i | 1.2853 | 0.67931 | 1-0.838845180447386i | 1.3052 | -0.69798 | -3.22843806724862+3.63256676926862i | 4.8599 | 2.2974 | -0.00400848199121614+0.00369859414369i | -45.2655 | 137.3025 | -0.979317078436135 | 1615027.30159297i | 1615027.3016 | 1.5708 | -40373.027622659+1582.59755337699i | 40404.0341 | 3.1024 | 1+224682.598197614i | 224682.5982 | 1.5708 | 1+1518.1256634974i | 1518.126 | 1.5701 | -0.000197120407861405+0.00511533131357977i | -45.8161 | 92.2068 | -0.0000181293808344266-0.0000212337818357065i | -91.0816 | -130.4907
[5 empty] | 42 | 263026.7992 | 545.10556621881 | 1+35305.0888988331i | 35305.0889 | 1.5708 | 1+0.82632306003109i | 1.2972 | 0.69059 | 1-0.858384394760294i | 1.3179 | -0.70934 | -3.42771821388119+3.71718011898452i | 5.0564 | 2.3157 | -0.00377082116462378+0.00361015256064161i | -45.646 | 136.247 | -0.979317078436135 | 1652646.12006218i | 1652646.1201 | 1.5708 | -42275.7969234817+1619.46098597135i | 42306.8039 | 3.1033 | 1+229916.128223051i | 229916.1282 | 1.5708 | 1+1553.48735285845i | 1553.4877 | 1.5702 | -0.000188261105161392+0.0049992259588415i | -46.0158 | 92.1566 | -0.0000173380694367196-0.0000195308383632038i | -91.6618 | -131.5964
[5 empty] | 43 | 269153.4804 | 545.10556621881 | 1+36127.4500620251i | 36127.4501 | 1.5708 | 1+0.845570596689805i | 1.3096 | 0.70192 | 1-0.878378735841367i | 1.331 | -0.72074 | -3.63639014447995+3.8037643668022i | 5.2623 | 2.3337 | -0.00354697629800247+0.0035208501321099i | -46.0245 | 135.2118 | -0.979317078436135 | 1691141.19337961i | 1691141.1934 | 1.5708 | -44268.2409787283+1657.18307821656i | 44299.2485 | 3.1042 | 1+235271.562822971i | 235271.5628 | 1.5708 | 1+1589.67272177684i | 1589.673 | 1.5702 | -0.000179799431615389+0.00488574124550416i | -46.2155 | 92.1076 | -0.000016564218387354-0.0000179626552485327i | -92.24 | -132.6806
[5 empty] | 44 | 275422.8703 | 545.10556621881 | 1+36968.9664774432i | 36968.9665 | 1.5708 | 1+0.865266466071335i | 1.3224 | 0.71329 | 1-0.8988388049549i | 1.3446 | -0.73217 | -3.85489648018682+3.89236542083594i | 5.4782 | 2.3514 | -0.00333625950003739+0.00343113941714872i | -46.401 | 134.1968 | -0.979317078436135 | 1730532.93214267i | 1730532.9321 | 1.5708 | -46354.5860293714+1695.78383086525i | 46385.594 | 3.105 | 1+240751.741519688i | 240751.7415 | 1.5708 | 1+1626.70095621411i | 1626.7013 | 1.5702 | -0.000171717588011599+0.00477481900043484i | -46.4152 | 92.0596 | -0.0000158101752478154-0.0000165192222360041i | -92.8163 | -133.7436
[5 empty] | 45 | 281838.2931 | 545.10556621881 | 1+37830.0843282298i | 37830.0843 | 1.5708 | 1+0.88542111118633i | 1.3357 | 0.7247 | 1-0.919775450300357i | 1.3587 | -0.74363 | -4.08370070223544+3.98303025853735i | 5.7045 | 2.3687 | -0.00313799910893265+0.00334142089556138i | -46.7753 | 133.2018 | -0.979317078436135 | 1770842.22237266i | 1770842.2224 | 1.5708 | -48539.2574929842+1735.28371054742i | 48570.2659 | 3.1059 | 1+246359.569976484i | 246359.57 | 1.5708 | 1+1664.5916890303i | 1664.592 | 1.5702 | -0.000163998567720411+0.00466640227638218i | -46.615 | 92.0128 | -0.0000150777867140257-0.0000151911544262317i | -93.3903 | -134.7854
[5 empty] | 46 | 288403.1503 | 545.10556621881 | 1+38711.2601904675i | 38711.2602 | 1.5708 | 1+0.90604521829441i | 1.3494 | 0.73614 | 1-0.941199772764231i | 1.3733 | -0.75512 | -4.32328813505713+4.07580695160347i | 5.9416 | 2.3857 | -0.00295154191685612+0.00325204672806301i | -47.1473 | 132.2267 | -0.979317078436135 | 1812090.43658882i | 1812090.4366 | 1.5708 | -50826.8893506453+1775.70366062212i | 50857.8982 | 3.1067 | 1+252098.021538237i | 252098.0215 | 1.5708 | 1+1703.3650103935i | 1703.3653 | 1.5702 | -0.000156626121768281+0.00456043533058088i | -46.8148 | 91.967 | -0.0000143684602316848-0.0000139696715041468i | -93.962 | -135.8062
[5 empty] | 47 | 295120.9227 | 545.10556621881 | 1+39612.9612752623i | 39612.9613 | 1.5708 | 1+0.927149722570155i | 1.3637 | 0.74761 | 1-0.963123131805874i | 1.3884 | -0.76662 | -4.57416697571894+4.17074469146501i | 6.1902 | 2.4023 | -0.00277625496627029+0.00316332445219519i | -47.5168 | 131.2714 | -0.979317078436135 | 1854299.44514031i | 1854299.4451 | 1.5708 | -53222.3339762329+1817.0651122819i | 53253.3432 | 3.1075 | 1+257970.13880792i | 257970.1388 | 1.5708 | 1+1743.0414784319i | 1743.0418 | 1.5702 | -0.000149584725418338+0.0044568636034146i | -47.0145 | 91.9223 | -0.0000136832202799593-0.0000128465747325598i | -94.5313 | -136.8063
[5 empty] | 48 | 301995.172 | 545.10556621881 | 1+40535.6656764648i | 40535.6657 | 1.5708 | 1+0.948745813901085i | 1.3784 | 0.7591 | 1-0.985557151480444i | 1.404 | -0.77812 | -4.83686937187786+4.2678938153683i | 6.4506 | 2.4186 | -0.00261152695560227+0.00307552058027737i | -47.8837 | 130.3357 | -0.979317078436135 | 1897491.62780217i | 1897491.6278 | 1.5708 | -55730.6724289609+1859.38999591591i | 55761.682 | 3.1082 | 1+263979.035259838i | 263979.0353 | 1.5708 | 1+1783.64213013404i | 1783.6424 | 1.5702 | -0.000142859546195562+0.00435563369716383i | -47.2143 | 91.8786 | -0.0000130227595200222-0.0000118142222832865i | -95.0981 | -137.7857
[5 empty] | 49 | 309029.5433 | 545.10556621881 | 1+41479.8626241619i | 41479.8626 | 1.5708 | 1+0.97084494282068i | 1.3938 | 0.77061 | 1-1.00851372660212i | 1.4202 | -0.78964 | -5.11195255053722+4.36730583306475i | 6.7235 | 2.4346 | -0.00245676929192572+0.00298886407230434i | -48.2481 | 129.4193 | -0.979317078436135 | 1941689.88564136i | 1941689.8856 | 1.5708 | -58357.2252309861+1902.70075273769i | 58388.2352 | 3.109 | 1+270127.896890426i | 270127.8969 | 1.5708 | 1+1825.18849250288i | 1825.1888 | 1.5702 | -0.000136436413296735+0.00425669335486292i | -47.4141 | 91.8358 | -0.0000123874850446785-0.0000108655034132282i | -95.6622 | -138.7448
[5 empty] | 50 | 316227.766 | 545.10556621881 | 1+42446.0527440732i | 42446.0528 | 1.5708 | 1+0.99345882657961i | 1.4096 | 0.78212 | 1-1.0320050290509i | 1.437 | -0.80115 | -5.4+4.46903345412201i | 7.0094 | 2.4502 | -0.0023114168277926+0.00290354966271918i | -48.6096 | 128.5221 | -0.979317078436135 | 1986917.65315922i | 1986917.6532 | 1.5708 | -61107.5636529496+1947.0203466838i | 61138.5739 | 3.1097 | 1+276419.983907511i | 276419.9839 | 1.5708 | 1+1867.70259396967i | 1867.7029 | 1.5703 | -0.000130301788327534+0.00415999143928777i | -47.6139 | 91.7941 | -0.0000117775599942269-9.99381192979303E-06i | -96.2235 | -139.6838
[5 empty] | 51 | 323593.6569 | 545.10556621881 | 1+43434.7483229893i | 43434.7483 | 1.5708 | 1+1.01659945535838i | 1.426 | 0.79363 | 1-1.05604351422628i | 1.4544 | -0.81265 | -5.70162270752575+4.5731306158713i | 7.309 | 2.4656 | -0.00217492831821489+0.00281974102537572i | -48.9684 | 127.6438 | -0.979317078436135 | 2033198.91071675i | 2033198.9107 | 1.5708 | -63987.521531389+1992.37227658957i | 64018.5322 | 3.1105 | 1+282858.632458914i | 282858.6325 | 1.5708 | 1+1911.20697607375i | 1911.2072 | 1.5703 | -0.000124442737311435+0.00406547791209543i | -47.8137 | 91.7533 | -0.0000111929408231195-0.0000091930193298006i | -96.7821 | -140.603
[5 empty] | 52 | 331131.1215 | 545.10556621881 | 1+44446.4735803933i | 44446.4736 | 1.5708 | 1+1.04027909862466i | 1.443 | 0.80514 | 1-1.08064192765129i | 1.4723 | -0.82414 | -6.01746045531643+4.67965251200569i | 7.6229 | 2.4806 | -0.00204678663219617+0.00273757376575449i | -49.3242 | 126.7842 | -0.979317078436135 | 2080558.19724932i | 2080558.1972 | 1.5708 | -67003.2076430876+2038.78058864856i | 67034.2186 | 3.1112 | 1+289447.256401325i | 289447.2564 | 1.5708 | 1+1955.72470541437i | 1955.725 | 1.5703 | -0.000118846903917082+0.00397310381313246i | -48.0135 | 91.7134 | -0.0000106334105132352-0.0000084574479393517i | -97.3377 | -141.5025
[5 empty] | 53 | 338844.1561 | 545.10556621881 | 1+45481.7649464082i | 45481.765 | 1.5708 | 1+1.06451031163876i | 1.4605 | 0.81664 | 1-1.10581331173034i | 1.4909 | -0.8356 | -6.34818317758011+4.78865562184446i | 7.9518 | 2.4953 | -0.00192649875127175+0.00265715823362213i | -49.6771 | 125.9429 | -0.979317078436135 | 2129020.62327751i | 2129020.6233 | 1.5708 | -70161.0186626074+2086.26988916211i | 70192.0299 | 3.1119 | 1+296189.349110367i | 296189.3491 | 1.5708 | 1+2001.27938588086i | 2001.2796 | 1.5703 | -0.000113502483852909+0.00388282123992852i | -48.2133 | 91.6744 | -0.0000100986080339501-7.78184432964004E-06i | -97.8904 | -142.3827
[5 empty] | 54 | 346736.8505 | 545.10556621881 | 1+46541.17134622i | 46541.1714 | 1.5708 | 1+1.08930594211054i | 1.4787 | 0.82812 | 1-1.13157101266443i | 1.5101 | -0.84704 | -6.69449238155152+4.90019774027927i | 8.2963 | 2.5097 | -0.00181359558533968+0.00257858215285447i | -50.0269 | 125.1199 | -0.979317078436135 | 2178611.88422108i | 2178611.8842 | 1.5708 | -73467.6527304963+2134.86535758593i | 73498.6643 | 3.1125 | 1+303088.485332837i | 303088.4853 | 1.5708 | 1+2047.89517116782i | 2047.8954 | 1.5703 | -0.000108398200379782+0.00379458332739014i | -48.4132 | 91.6363 | -9.58805434785981E-06-7.16135323565916E-06i | -98.4401 | -143.2438
[5 empty] | 55 | 354813.3892 | 545.10556621881 | 1+47625.2544911245i | 47625.2545 | 1.5708 | 1+1.1146791370115i | 1.4975 | 0.83958 | 1-1.15792868752754i | 1.53 | -0.85845 | -7.05712263548265+5.01433800841774i | 8.6572 | 2.5238 | -0.00170763163374823+0.00250191306811839i | -50.3737 | 124.3147 | -0.979317078436135 | 2229358.27402299i | 2229358.274 | 1.5708 | -76930.1236609394+2184.59275988062i | 76961.1355 | 3.1132 | 1+310148.323082078i | 310148.3231 | 1.5708 | 1+2095.59677758162i | 2095.597 | 1.5703 | -0.000103523280894351+0.00370834422770724i | -48.613 | 91.5991 | -9.10117525509755E-06-0.0000065914921613846i | -98.9867 | -144.0862
[5 empty] | 56 | 363078.0548 | 545.10556621881 | 1+48734.5891763554i | 48734.5892 | 1.5708 | 1+1.14064334954543i | 1.5169 | 0.85101 | 1-1.18490031150778i | 1.5505 | -0.86982 | -7.43684312676105+5.13113694494092i | 9.0352 | 2.5376 | -0.0016081845172183+0.00242720061056685i | -50.7173 | 123.5272 | -0.979317078436135 | 2281286.69909085i | 2281286.6991 | 1.5708 | -80555.7758190044+2235.47846217312i | 80586.7879 | 3.1138 | 1+317372.605577519i | 317372.6056 | 1.5708 | 1+2144.4094971454i | 2144.4097 | 1.5703 | -0.0000988674345376342+0.00362405909048392i | -48.8129 | 91.5627 | -0.0000086373213596724-0.0000060681268162754i | -99.5302 | -144.9101
[5 empty] | 57 | 371535.2291 | 545.10556621881 | 1+49869.763585846i | 49869.7636 | 1.5708 | 1+1.16721234628148i | 1.537 | 0.8624 | 1-1.2125001853172i | 1.5717 | -0.88115 | -7.83445929345851+5.25065647819092i | 9.4312 | 2.5511 | -0.0015148544037896+0.00235447858669571i | -51.0578 | 122.7569 | -0.979317078436135 | 2334424.69256296i | 2334424.6926 | 1.5708 | -84352.2996990158+2287.54944473631i | 84383.312 | 3.1145 | 1+324765.163229359i | 324765.1632 | 1.5708 | 1+2194.35921100919i | 2194.3594 | 1.5703 | -0.0000944208307852712+0.00354168404310445i | -49.0127 | 91.5271 | -8.19578542900677E-06-5.58744749375007E-06i | -100.0705 | -145.7159
[5 empty] | 58 | 380189.3963 | 545.10556621881 | 1+51031.3796040941i | 51031.3796 | 1.5708 | 1+1.19440021445341i | 1.5578 | 0.87376 | 1-1.2407429427742i | 1.5936 | -0.89243 | -8.25081453277398+5.37295997900631i | 9.846 | 2.5644 | -0.00142726334963028+0.00228376689608869i | -51.395 | 122.0037 | -0.979317078436135 | 2388800.42890683i | 2388800.4289 | 1.5708 | -88327.7482371328+2340.83331629439i | 88358.7608 | 3.1151 | 1+332329.915669518i | 332329.9157 | 1.5708 | 1+2245.47240317243i | 2245.4726 | 1.5704 | -0.0000901740789774597+0.00346117617134222i | -49.2126 | 91.4924 | -7.77581740363116E-06-5.14594647242441E-06i | -100.6076 | -146.5039
[5 empty] | 59 | 389045.145 | 545.10556621881 | 1+52220.0531352885i | 52220.0531 | 1.5708 | 1+1.22222136942881i | 1.5792 | 0.88507 | 1-1.26964355856264i | 1.6162 | -0.90365 | -8.68679198999178+5.49811229432211i | 10.2805 | 2.5773 | -0.0013450545732848+0.00221507328498652i | -51.7291 | 121.2673 | -0.979317078436135 | 2444442.73885762i | 2444442.7389 | 1.5708 | -92490.5538927023+2395.35832866137i | 92521.5667 | 3.1157 | 1+340070.873829872i | 340070.8738 | 1.5708 | 1+2297.77617452617i | 2297.7764 | 1.5704 | -0.0000861182087484409+0.00338249350022063i | -49.4124 | 91.4584 | -7.37663729845908E-06-4.74039649512743E-06i | -101.1415 | -147.2743
[5 empty] | 60 | 398107.1706 | 545.10556621881 | 1+53436.4144298692i | 53436.4144 | 1.5708 | 1+1.25069056235229i | 1.6013 | 0.89632 | 1-1.29921735617155i | 1.6395 | -0.91481 | -9.1433164317511+5.62617978155246i | 10.7356 | 2.59 | -0.00126789167977765+0.00214839494350504i | -52.0599 | 120.5473 | -0.979317078436135 | 2501381.12470457i | 2501381.1247 | 1.5708 | -96849.5465346364+2451.15339172051i | 96880.5595 | 3.1163 | 1+347992.1420689i | 347992.1421 | 1.5708 | 1+2351.2982572223i | 2351.2985 | 1.5704 | -0.0000822446513169303+0.00330559497513227i | -49.6123 | 91.4253 | -6.99744622073889E-06-4.36783035870464E-06i | -101.6722 | -148.0274
[5 empty] | 61 | 407380.2778 | 545.10556621881 | 1+54681.1084186954i | 54681.1084 | 1.5708 | 1+1.27982288796677i | 1.6242 | 0.90753 | 1-1.32948001601988i | 1.6636 | -0.92591 | -9.6213562076004+5.7572303437743i | 11.2123 | 2.6024 | -0.00119545784896262+0.00208371995494055i | -52.3875 | 119.8435 | -0.979317078436135 | 2559645.77593354i | 2559645.7759 | 1.5708 | -101413.97217075+2508.24808875281i | 101444.9854 | 3.1169 | 1+356097.920347874i | 356097.9203 | 1.5708 | 1+2406.06702937753i | 2406.0672 | 1.5704 | -0.0000785452216004683+0.00323044044322188i | -49.8122 | 91.3928 | -6.63743571312764E-06-0.00000402552162907i | -102.1997 | -148.7637
[5 empty] | 62 | 416869.3835 | 545.10556621881 | 1+55954.7950549953i | 55954.7951 | 1.5708 | 1+1.30963379261692i | 1.6478 | 0.91867 | 1-1.36044758377045i | 1.6884 | -0.93693 | -10.1219253039961+5.89133346573037i | 11.7116 | 2.6145 | -0.00112745500062231+0.0020210286059804i | -52.7118 | 119.1555 | -0.979317078436135 | 2619267.58523383i | 2619267.5852 | 1.5708 | -106193.51255978+2566.67269212234i | 106224.526 | 3.1174 | 1+364392.50645773i | 364392.5065 | 1.5708 | 1+2462.11153011981i | 2462.1117 | 1.5704 | -0.0000750121011182316+0.00315699063503885i | -50.0121 | 91.3611 | -6.29579561371281E-06-3.71096648054699E-06i | -102.7239 | -149.4834
[5 empty] | 63 | 426579.5188 | 545.10556621881 | 1+57258.1496642824i | 57258.1497 | 1.5708 | 1+1.34013908243896i | 1.6721 | 0.92974 | 1-1.39213647883758i | 1.7141 | -0.94788 | -10.646085495104+6.02856025067098i | 12.2345 | 2.6263 | -0.00106360294708477+0.00196029456681913i | -53.0329 | 118.4831 | -0.979317078436135 | 2680278.16487791i | 2680278.1649 | 1.5708 | -111198.305747696+2626.45817932717i | 111229.3194 | 3.118 | 1+372880.298297815i | 372880.2983 | 1.5708 | 1+2519.46147498524i | 2519.4617 | 1.5704 | -0.0000716378216482298+0.00308520714646229i | -50.212 | 91.3302 | -5.97172060849379E-06-3.42186664590007E-06i | -103.2449 | -150.1868
[5 empty] | 64 | 436515.8322 | 545.10556621881 | 1+58591.8633024227i | 58591.8633 | 1.5708 | 1+1.37135493174134i | 1.6972 | 0.94074 | 1-1.4245635030929i | 1.7405 | -0.95875 | -11.1949485949648+6.16898345805391i | 12.7821 | 2.6379 | -0.001003638542539+0.00190148595020328i | -53.3508 | 117.8259 | -0.979317078436135 | 2742709.86348268i | 2742709.8635 | 1.5708 | -116438.967571852+2687.63624942396i | 116469.9814 | 3.1185 | 1+381565.79620771i | 381565.7962 | 1.5708 | 1+2578.14727167373i | 2578.1475 | 1.5704 | -0.0000684152496062912+0.00301505242090318i | -50.4119 | 91.2999 | -5.66441563607148E-06-3.15611345329996E-06i | -103.7627 | -150.8742
[5 empty] | 65 | 446683.5922 | 545.10556621881 | 1+59956.6431220412i | 59956.6431 | 1.5708 | 1+1.40329789158057i | 1.7231 | 0.95166 | 1-1.45774584977389i | 1.7678 | -0.96953 | -11.7696788158009+6.31267754212248i | 13.3557 | 2.6493 | -0.000947314836794401+0.001844566258318i | -53.6655 | 117.1837 | -0.979317078436135 | 2806595.78316114i | 2806595.7832 | 1.5708 | -121926.614178608+2750.23933983528i | 121957.6281 | 3.119 | 1+390453.605353378i | 390453.6054 | 1.5708 | 1+2638.20003617148i | 2638.2002 | 1.5704 | -0.000065337571115524+0.00294648973178493i | -50.6118 | 91.2703 | -5.37310028921309E-06-2.91177291846237E-06i | -104.2773 | -151.546
[5 empty] | 66 | 457088.1896 | 545.10556621881 | 1+61353.2127474627i | 61353.2128 | 1.5708 | 1+1.43598489853675i | 1.7499 | 0.9625 | 1-1.49170111259997i | 1.7959 | -0.98023 | -12.3714952374659+6.45971869138201i | 13.9564 | 2.6604 | -0.000894400239938908+0.00178949522621637i | -53.977 | 116.5562 | -0.979317078436135 | 2871969.7970735i | 2871969.7971 | 1.5708 | -127672.885602156+2814.30064354829i | 127703.8997 | 3.1196 | 1+399548.438168865i | 399548.4382 | 1.5708 | 1+2699.6516092491i | 2699.6518 | 1.5704 | -0.0000623982777363169+0.00287948316530563i | -50.8117 | 91.2414 | -5.09701234370569E-06-2.68707185408266E-06i | -104.7886 | -152.2024
[5 empty] | 67 | 467735.1413 | 545.10556621881 | 1+62782.3126583887i | 62782.3127 | 1.5708 | 1+1.46943328369365i | 1.7774 | 0.97325 | 1-1.52644729510095i | 1.8248 | -0.99083 | -13.0016743932771+6.6101848689962i | 14.5855 | 2.6712 | -0.000844677703198514+0.00173622957019785i | -54.2853 | 115.943 | -0.979317078436135 | 2938866.56738729i | 2938866.5674 | 1.5708 | -133689.970454602+2879.85412671418i | 133720.9847 | 3.1201 | 1+408855.11685492i | 408855.1169 | 1.5708 | 1+2762.53457334406i | 2762.5348 | 1.5704 | -0.0000595911528281193+0.00281399760348243i | -51.0116 | 91.2132 | -4.83541053153027E-06-2.48038495417802E-06i | -105.2969 | -152.8439
[5 empty] | 68 | 478630.0923 | 545.10556621881 | 1+64244.7005825085i | 64244.7006 | 1.5708 | 1+1.50366078182781i | 1.8058 | 0.98392 | 1-1.56200282016272i | 1.8547 | -1.0013 | -13.6615529777138+6.76415585412409i | 15.2444 | 2.6819 | -0.00079794392028139+0.00168472364918934i | -54.5904 | 115.3439 | -0.979317078436135 | 3007321.56365561i | 3007321.5637 | 1.5708 | -139990.631779643+2946.93454665743i | 140021.6462 | 3.1205 | 1+418378.575935768i | 418378.5759 | 1.5708 | 1+2826.88226983628i | 2826.8824 | 1.5704 | -0.0000569102585155037+0.00274999870747927i | -51.2115 | 91.1855 | -4.58757666294636E-06-2.29022280781731E-06i | -105.8019 | -153.4706
[5 empty] | 69 | 489778.8194 | 545.10556621881 | 1+65741.1518972563i | 65741.1519 | 1.5708 | 1+1.53868554081179i | 1.8351 | 0.99449 | 1-1.59838653979529i | 1.8854 | -1.0117 | -14.3525306817248+6.92171328422003i | 15.9344 | 2.6922 | -0.000754008552592549+0.00163493004678519i | -54.8925 | 114.7585 | -0.979317078436135 | 3077371.08162359i | 3077371.0816 | 1.5708 | -146588.234124694+3015.57747030461i | 146619.2487 | 3.121 | 1+428123.864875474i | 428123.8649 | 1.5708 | 1+2892.72881672618i | 2892.729 | 1.5705 | -0.0000543499232321454+0.00268745290121829i | -51.4114 | 91.1586 | -4.35281719057203E-06-2.11522079474095E-06i | -106.3039 | -154.0829
[5 empty] | 70 | 501187.2336 | 545.10556621881 | 1+67272.4600409271i | 67272.46 | 1.5708 | 1+1.57452613123643i | 1.8652 | 1.005 | 1-1.6356177451284i | 1.9171 | -1.022 | -15.0760731616614+7.08294069831898i | 16.657 | 2.7024 | -0.000712693480920892+0.00158680008117732i | -55.1915 | 114.1867 | -0.979317078436135 | 3149052.26247287i | 3149052.2625 | 1.5708 | -153496.771888885+3085.81929304243i | 153527.7866 | 3.1215 | 1+438096.150755226i | 438096.1508 | 1.5708 | 1+2960.10912672451i | 2960.1093 | 1.5705 | -0.0000519047298174708+0.00262632735527487i | -51.6113 | 91.1322 | -4.13046429797851E-06-1.95412881435646E-06i | -106.8028 | -154.6811
[5 empty] | 71 | 512861.384 | 545.10556621881 | 1+68839.4369333675i | 68839.4369 | 1.5708 | 1+1.61120155625717i | 1.8963 | 1.0153 | 1-1.67371617663994i | 1.9497 | -1.0322 | -15.8337151481304+7.24792358132993i | 17.4138 | 2.7123 | -0.000673832085521455+0.00154028424976454i | -55.4875 | 113.6281 | -0.979317078436135 | 3222403.11251433i | 3222403.1125 | 1.5708 | -160730.899007054+3157.69725801507i | 160761.9139 | 3.1219 | 1+448300.721012994i | 448300.721 | 1.5708 | 1+3029.05892576348i | 3029.0591 | 1.5705 | -0.0000495695041417992+0.00256658997105554i | -51.8113 | 91.1064 | -3.91987658566634E-06-1.80580179937306E-06i | -107.2987 | -155.2655
[5 empty] | 72 | 524807.4602 | 545.10556621881 | 1+70442.9134064681i | 70442.9134 | 1.5708 | 1+1.64873126166981i | 1.9283 | 1.0256 | 1-1.71270203462259i | 1.9833 | -1.0423 | -16.6270637013643+7.41674940936136i | 18.2062 | 2.722 | -0.000637268555930493+0.00149533261478175i | -55.7805 | 113.0823 | -0.979317078436135 | 3297462.52333961i | 3297462.5233 | 1.5708 | -168305.960032721+3231.24947587097i | 168336.975 | 3.1224 | 1+458742.986247007i | 458742.9862 | 1.5708 | 1+3099.61477193924i | 3099.6149 | 1.5705 | -0.0000473393042368203+0.00250820936525809i | -52.0112 | 91.0813 | -0.0000037204394185217-1.66919096575575E-06i | -107.7916 | -155.8364
[5 empty] | 73 | 537031.7964 | 545.10556621881 | 1+72083.7396446788i | 72083.7397 | 1.5708 | 1+1.68713514622092i | 1.9612 | 1.0357 | 1-1.75259598989429i | 2.0178 | -1.0523 | -17.4578016200103+7.58950769610191i | 19.0362 | 2.7315 | -0.000602857231351693+0.00145189513584277i | -56.0705 | 112.5492 | -0.979317078436135 | 3374270.29244184i | 3374270.2924 | 1.5708 | -176238.022685925+3306.51494496963i | 176269.0378 | 3.1228 | 1+469428.483084509i | 469428.4831 | 1.5708 | 1+3171.81407489534i | 3171.8142 | 1.5705 | -0.0000452094099092622+0.00245115485461265i | -52.2111 | 91.0567 | -3.53156499092056E-06-1.54333575160762E-06i | -108.2816 | -156.3941
[5 empty] | 74 | 549540.8739 | 545.10556621881 | 1+73762.7856357901i | 73762.7856 | 1.5708 | 1+1.72643357215843i | 1.9951 | 1.0458 | 1-1.79341919475817i | 2.0534 | -1.0621 | -18.327691010573+7.76629004028193i | 19.9053 | 2.7408 | -0.000570461972028775+0.00140992195484973i | -56.3577 | 112.0285 | -0.979317078436135 | 3452867.14431686i | 3452867.1443 | 1.5708 | -184543.911935022+3383.533572059i | 184574.9271 | 3.1233 | 1+480362.877117362i | 480362.8771 | 1.5708 | 1+3245.69511565786i | 3245.6953 | 1.5705 | -0.0000431753128165067+0.00239539644090189i | -52.411 | 91.0326 | -3.35269215850421E-06-0.0000014273563989151i | -108.7687 | -156.9389
[5 empty] | 75 | 562341.3252 | 545.10556621881 | 1+75480.9416322117i | 75480.9416 | 1.5708 | 1+1.76664737602796i | 2.03 | 1.0557 | 1-1.83519329421783i | 2.09 | -1.0719 | -19.2385770250777+7.94719017424033i | 20.8154 | 2.7499 | -0.000539955561665707+0.0013693636382962i | -56.642 | 111.5199 | -0.979317078436135 | 3533294.75205591i | 3533294.7521 | 1.5708 | -193241.245684701+3462.34619343464i | 193272.261 | 3.1237 | 1+491551.965906018i | 491551.9659 | 1.5708 | 1+3321.29706693256i | 3321.2972 | 1.5705 | -0.0000412327069838625+0.00234090479625882i | -52.611 | 91.0091 | -3.18328607925153E-06-0.0000013204471337221i | -109.253 | -157.471
[5 empty] | 76 | 575439.9373 | 545.10556621881 | 1+77239.1186229947i | 77239.1186 | 1.5708 | 1+1.80779787972058i | 2.0659 | 1.0655 | 1-1.87794043745374i | 2.1276 | -1.0815 | -20.192391774886+8.13230401362258i | 21.7685 | 2.7587 | -0.000511219140661152+0.0013301713815787i | -56.9235 | 111.0231 | -0.979317078436135 | 3615595.75944117i | 3615595.7594 | 1.5708 | -202348.472145916+3542.99459659161i | 202379.4876 | 3.1241 | 1+503001.682053456i | 503001.6821 | 1.5708 | 1+3398.66001387471i | 3398.6602 | 1.5705 | -0.000039377479744052+0.00228765124873988i | -52.8109 | 90.9861 | -3.02283770075041E-06-1.22186990214745E-06i | -109.7345 | -157.9908
[5 empty] | 77 | 588843.6554 | 545.10556621881 | 1+79038.2488168523i | 79038.2488 | 1.5708 | 1+1.84990690177808i | 2.1029 | 1.0752 | 1-1.92168328956706i | 2.1663 | -1.091 | -21.1911584289621+8.32172970823663i | 22.7666 | 2.7674 | -0.000484141669683594+0.00129229717954002i | -57.2024 | 110.5378 | -0.979317078436135 | 3699813.80355616i | 3699813.8036 | 1.5708 | -211884.908967019+3625.52154238078i | 211915.9245 | 3.1245 | 1+514718.096350733i | 514718.0964 | 1.5708 | 1+3477.8249753428i | 3477.8251 | 1.5705 | -0.0000376057030803108+0.00223560776817111i | -53.0109 | 90.9637 | -2.87086312548636E-06-1.13094862166528E-06i | -110.2132 | -158.4985
[5 empty] | 78 | 602559.5861 | 545.10556621881 | 1+80879.2861364276i | 80879.2861 | 1.5708 | 1+1.89299676896131i | 2.1409 | 1.0848 | 1-1.966445043597i | 2.2061 | -1.1003 | -22.2369955052865+8.51556769409311i | 23.8117 | 2.7759 | -0.000458619422918483+0.00125569396709525i | -57.4785 | 110.0638 | -0.979317078436135 | 3785993.53792262i | 3785993.5379 | 1.5708 | -221870.784209078+3709.97078768117i | 221901.7998 | 3.1249 | 1+526707.420995795i | 526707.421 | 1.5708 | 1+3558.83392564727i | 3558.8341 | 1.5705 | -0.0000359136253553045+0.00218474695226488i | -53.2108 | 90.9418 | -2.72690288145338E-06-1.04706390916581E-06i | -110.6893 | -158.9944
[5 empty] | 79 | 616595.0019 | 545.10556621881 | 1+82763.2067240763i | 82763.2067 | 1.5708 | 1+1.93709032808822i | 2.18 | 1.0942 | 1-2.01224943281804i | 2.247 | -1.1096 | -23.332121364516+8.71392074665786i | 24.9062 | 2.7842 | -0.000434555510166088+0.00122031573344208i | -57.7521 | 109.6009 | -0.979317078436135 | 3874180.65617644i | 3874180.6562 | 1.5708 | -232327.279252316+3796.38710860045i | 232358.295 | 3.1253 | 1+538976.012887266i | 538976.0129 | 1.5708 | 1+3641.72981680586i | 3641.73 | 1.5705 | -0.0000342976634088228+0.00213504201300414i | -53.4108 | 90.9203 | -2.59052112140868E-06-9.69648249465133E-07i | -111.1628 | -159.4788
[5 empty] | 80 | 630957.3445 | 545.10556621881 | 1+84691.0094594306i | 84691.0095 | 1.5708 | 1+1.9822109581475i | 2.2202 | 1.1036 | 1-2.05912074332362i | 2.2891 | -1.1187 | -24.4788589154238+8.91689403534486i | 26.0524 | 2.7923 | -0.000411859426849132+0.00118611761302915i | -58.0231 | 109.1487 | -0.979317078436135 | 3964421.916295i | 3964421.9163 | 1.5708 | -243276.573724641+3884.81632421583i | 243307.5895 | 3.1256 | 1+551530.37699496i | 551530.377 | 1.5708 | 1+3726.55660131731i | 3726.5567 | 1.5705 | -0.0000327543950079778+0.00208646676329189i | -53.6107 | 90.8994 | -2.46130477058566E-06-8.98181570092238E-07i | -111.6338 | -159.9519
[5 empty] | 81 | 645654.229 | 545.10556621881 | 1+86663.7164890186i | 86663.7165 | 1.5708 | 1+2.02838258269446i | 2.2615 | 1.1128 | 1-2.107083826903i | 2.3323 | -1.1277 | -25.6796405421016+9.12459517927847i | 27.2526 | 2.8002 | -0.00039044663090112+0.00115305595615081i | -58.2916 | 108.7071 | -0.979317078436135 | 4056765.16538892i | 4056765.1654 | 1.5708 | -254741.89254763+3975.30532086794i | 254772.9084 | 3.126 | 1+564377.169808907i | 564377.1698 | 1.5708 | 1+3813.35925546559i | 3813.3594 | 1.5705 | -0.0000312805516342948+0.00203899560386223i | -53.8107 | 90.8789 | -2.33886263960032E-06-8.32187190323809E-07i | -112.1022 | -160.414
[5 empty] | 82 | 660693.448 | 545.10556621881 | 1+88682.3737682186i | 88682.3738 | 1.5708 | 1+2.07562968253557i | 2.304 | 1.1218 | 1-2.15616411421795i | 2.3768 | -1.1365 | -26.9370132633707+9.33713430435439i | 28.5094 | 2.8079 | -0.000370238145443368+0.00112108838175407i | -58.5576 | 108.2757 | -0.979317078436135 | 4151259.36507115i | 4151259.3651 | 1.5708 | -266747.555199685+4067.90207702055i | 266778.5712 | 3.1263 | 1+577523.202868698i | 577523.2029 | 1.5708 | 1+3902.18380316689i | 3902.1839 | 1.5705 | -0.000029873011592806+0.00199260351045016i | -54.0106 | 90.8589 | -2.22282451659712E-06-7.71228114537711E-07i | -112.5682 | -160.8653
[5 empty] | 83 | 676082.9754 | 545.10556621881 | 1+90748.0516158407i | 90748.0516 | 1.5708 | 1+2.12397730870858i | 2.3476 | 1.1308 | 1-2.20638762828647i | 2.4224 | -1.1453 | -28.2536441353521+9.55462410163008i | 29.8255 | 2.8155 | -0.000351160186117352+0.00109017381478159i | -58.8213 | 107.8545 | -0.979317078436135 | 4247954.61741716i | 4247954.6174 | 1.5708 | -279319.027300922+4162.65568869946i | 279350.0433 | 3.1267 | 1+590975.446375075i | 590975.4464 | 1.5708 | 1+3993.07734037214i | 3993.0775 | 1.5705 | -0.000028528793428881+0.00194726602121691i | -54.2106 | 90.8394 | -2.11284025033442E-06-7.14903641994005E-07i | -113.0319 | -161.3062
[5 empty] | 84 | 691830.9709 | 545.10556621881 | 1+92861.8452816219i | 92861.8453 | 1.5708 | 1+2.17345109576482i | 2.3925 | 1.1396 | 1-2.25778099828049i | 2.4693 | -1.1539 | -29.632325908649+9.77717988707486i | 31.2037 | 2.8229 | -0.000333143811916303+0.00106027251013444i | -59.0828 | 107.443 | -0.979317078436135 | 4346902.19152965i | 4346902.1915 | 1.5708 | -292482.974629152+4259.61639552378i | 292513.9907 | 3.127 | 1+604741.032885605i | 604741.0329 | 1.5708 | 1+4086.08806003788i | 4086.0882 | 1.5706 | -0.0000272450496391473+0.00190295922442701i | -54.4105 | 90.8203 | -2.00857883387408E-06-6.62846267116542E-07i | -113.4933 | -161.7367
[5 empty] | 85 | 707945.7844 | 545.10556621881 | 1+95024.8755269434i | 95024.8755 | 1.5708 | 1+2.22407727536108i | 2.4385 | 1.1483 | 1-2.31037147364508i | 2.5175 | -1.1623 | -31.0759829521456+10.004919662712i | 32.6468 | 2.8301 | -0.000316124598352325+0.00103134606511759i | -59.3419 | 107.0412 | -0.979317078436135 | 4448154.55072215i | 4448154.5507 | 1.5708 | -306267.319681581+4358.83560734369i | 306298.3359 | 3.1274 | 1+618827.261096466i | 618827.2611 | 1.5708 | 1+4181.26527767883i | 4181.2654 | 1.5706 | -0.0000260190606634715+0.00185965974637421i | -54.6105 | 90.8016 | -1.90972749677887E-06-6.14718846227861E-07i | -113.9524 | -162.1572
[5 empty] | 86 | 724435.9601 | 545.10556621881 | 1+97238.2892190723i | 97238.2892 | 1.5708 | 1+2.27588269016786i | 2.4859 | 1.1568 | 1-2.36418693854637i | 2.567 | -1.1706 | -32.5876774559858+10.2379641791852i | 34.1581 | 2.8372 | -0.000300042331800136+0.00100335742202921i | -59.5989 | 106.6487 | -0.979317078436135 | 4551765.38033573i | 4551765.3803 | 1.5708 | -320701.300902163+4460.36593149863i | 320732.3172 | 3.1277 | 1+633241.599712307i | 633241.5997 | 1.5708 | 1+4278.6594575156i | 4278.6596 | 1.5706 | -0.0000248482291455144+0.00181734473955229i | -54.8104 | 90.7833 | -1.81599081220161E-06-5.70212008477414E-07i | -114.4094 | -162.568
[5 empty] | 87 | 741310.2413 | 545.10556621881 | 1+99503.2599392456i | 99503.2599 | 1.5708 | 1+2.32889480810184i | 2.5345 | 1.1652 | 1-2.41925592665618i | 2.6178 | -1.1788 | -34.170615926888+10.4764369997815i | 35.7405 | 2.8441 | -0.000284840723873875+0.000976270862371807i | -59.8538 | 106.2653 | -0.979317078436135 | 4657789.61620368i | 4657789.6162 | 1.5708 | -335815.534700262+4564.26120071035i | 335846.551 | 3.128 | 1+647991.691406256i | 647991.6914 | 1.5708 | 1+4378.32223923147i | 4378.3224 | 1.5706 | -0.0000237300744499398+0.00177599187106728i | -55.0104 | 90.7655 | -1.72708982394827E-06-5.29041790396311E-07i | -114.8642 | -162.9691
[5 empty] | 88 | 758577.575 | 545.10556621881 | 1+101820.98860492i | 101820.9886 | 1.5708 | 1+2.38314173688965i | 2.5844 | 1.1735 | 1-2.47560763628096i | 2.67 | -1.1869 | -35.8281559895782+10.7204645659473i | 37.3977 | 2.8509 | -0.000270467144716669+0.000950051993995134i | -60.1066 | 105.8909 | -0.979317078436135 | 4766283.47377929i | 4766283.4738 | 1.5708 | -351642.080392171+4670.57650162584i | 351673.0968 | 3.1283 | 1+663085.356872175i | 663085.3569 | 1.5708 | 1+4480.30646535254i | 4480.3066 | 1.5706 | -0.0000226622274248691+0.00173557931128748i | -55.2104 | 90.7481 | -1.64276119748085E-06-4.90947475106616E-07i | -115.317 | -163.361
[5 empty] | 89 | 776247.1166 | 545.10556621881 | 1+104192.704106514i | 104192.7041 | 1.5708 | 1+2.43865223897096i | 2.6357 | 1.1816 | 1-2.53327194584303i | 2.7235 | -1.1948 | -37.563813508759+10.970176264328i | 39.1329 | 2.8575 | -0.000256872374112756+0.000924667732330683i | -60.3574 | 105.5253 | -0.979317078436135 | 4877304.47794192i | 4877304.4779 | 1.5708 | -368214.5082032+4779.36820402489i | 368245.5246 | 3.1286 | 1+678530.59897128i | 678530.599 | 1.5708 | 1+4584.66620926542i | 4584.6663 | 1.5706 | -0.0000216424253986799+0.00169608572272765i | -55.4103 | 90.7311 | -1.56275639787931E-06-4.55689618711334E-07i | -115.7678 | -163.7437
[5 empty] | 90 | 794328.2347 | 545.10556621881 | 1+106619.663958978i | 106619.664 | 1.5708 | 1+2.49545574674876i | 2.6884 | 1.1897 | 1-2.5922794297226i | 2.7785 | -1.2026 | -39.3812700467326+11.2257044953715i | 40.95 | 2.8639 | -0.000244010369366683+0.000900086276739701i | -60.6063 | 105.1681 | -0.979317078436135 | 4990911.49349752i | 4990911.4935 | 1.5708 | -385567.970474642+4890.69399070814i | 385598.987 | 3.1289 | 1+694335.606975375i | 694335.607 | 1.5708 | 1+4691.45680388768i | 4691.4569 | 1.5706 | -0.0000206685074007203+0.00165749024916357i | -55.6103 | 90.7144 | -1.48684089697689E-06-4.23048247792159E-07i | -116.2166 | -164.1174
[5 empty] | 91 | 812830.5162 | 545.10556621881 | 1+109103.154968551i | 109103.155 | 1.5708 | 1+2.55358237819474i | 2.7424 | 1.1975 | 1-2.65266137446869i | 2.8349 | -1.2103 | -41.2843806724864+11.4871847435282i | 42.8527 | 2.8702 | -0.000231838048932866+0.000876277082873823i | -60.8533 | 104.8193 | -0.979317078436135 | 5107164.75638948i | 5107164.7564 | 1.5708 | -403739.276226591+5004.61288808123i | 403770.2928 | 3.1292 | 1+710508.760908904i | 710508.7609 | 1.5708 | 1+4800.73487100612i | 4800.735 | 1.5706 | -0.0000197384095959736+0.00161977250497313i | -55.8103 | 90.6982 | -1.41479341120731E-06-0.0000003928212132494i | -116.6636 | -164.4825
[5 empty] | 92 | 831763.7711 | 545.10556621881 | 1+111644.493915039i | 111644.4939 | 1.5708 | 1+2.6130629528183i | 2.7979 | 1.2053 | 1-2.71444979538764i | 2.8928 | -1.2178 | -43.2771821388121+11.7547556490868i | 44.8452 | 2.8764 | -0.000220315090820085+0.000853210831836268i | -61.0985 | 104.4786 | -0.979317078436135 | 5226125.90563659i | 5226125.9056 | 1.5708 | -422766.969234819+5121.18529745146i | 422797.9858 | 3.1295 | 1+727058.635992162i | 727058.636 | 1.5708 | 1+4912.55835129841i | 4912.5585 | 1.5706 | -0.0000188501609241456+0.0015829125647005i | -56.0102 | 90.6823 | -1.34640517113622E-06-3.64822686934582E-07i | -117.1088 | -164.8391
[5 empty] | 93 | 851138.0382 | 545.10556621881 | 1+114245.028249991i | 114245.0283 | 1.5708 | 1+2.67392900800741i | 2.8548 | 1.2129 | 1-2.77767745351809i | 2.9522 | -1.2252 | -45.3639014447995+12.0285590816831i | 46.9315 | 2.8824 | -0.000209403744838546+0.000830859396831859i | -61.342 | 104.1458 | -0.979317078436135 | 5347858.01601483i | 5347858.016 | 1.5708 | -442691.409787283+5240.4730270533i | 442722.4264 | 3.1298 | 1+743994.007187983i | 743994.0072 | 1.5708 | 1+5026.98653505395i | 5026.9866 | 1.5706 | -0.0000180018789340651+0.00154689095283928i | -56.2102 | 90.6667 | -1.28147922317778E-06-3.38881788654409E-07i | -117.5522 | -165.1874
[5 empty] | 94 | 870963.59 | 545.10556621881 | 1+116906.136811132i | 116906.1368 | 1.5708 | 1+2.73621281575022i | 2.9132 | 1.2204 | 1-2.84237787300132i | 3.0132 | -1.2325 | -47.5489648018678+12.3087402155214i | 49.1163 | 2.8883 | -0.000199068657801252+0.000809195807904949i | -61.5837 | 103.8208 | -0.979317078436135 | 5472425.63150043i | 5472425.6315 | 1.5708 | -463554.860293711+5362.53932481997i | 463585.877 | 3.13 | 1+761323.85385434i | 761323.8539 | 1.5708 | 1+5144.08009361042i | 5144.0802 | 1.5706 | -0.0000171917658046944+0.00151168863383118i | -56.4102 | 90.6516 | -1.21982976360978E-06-3.14841332169824E-07i | -117.9939 | -165.5277
[5 empty] | 95 | 891250.9381 | 545.10556621881 | 1+119629.230553447i | 119629.2306 | 1.5708 | 1+2.79994739974599i | 2.9732 | 1.2278 | 1-2.90858535885613i | 3.0757 | -1.2396 | -49.8370070223542+12.5954476063473i | 51.404 | 2.894 | -0.000189276710835729+0.00078819421528434i | -61.8238 | 103.5033 | -0.979317078436135 | 5599894.79949198i | 5599894.7995 | 1.5708 | -485401.57492984+5487.44891191824i | 485432.5917 | 3.1303 | 1+779057.364505324i | 779057.3645 | 1.5708 | 1+5263.90111152247i | 5263.9012 | 1.5706 | -0.0000164181045444224+0.00147728700227614i | -56.6102 | 90.6367 | -1.16128150468247E-06-2.92556679779049E-07i | -118.434 | -165.86
[5 empty] | 96 | 912010.8394 | 545.10556621881 | 1+122415.753297281i | 122415.7533 | 1.5708 | 1+2.86516655291479i | 3.0347 | 1.235 | 1-2.97633501516788i | 3.1398 | -1.2467 | -52.2328813505712+12.8888332702146i | 53.7996 | 2.8997 | -0.000179996868006703+0.000767829851783763i | -62.0624 | 103.1932 | -0.979317078436135 | 5730333.10582958i | 5730333.1058 | 1.5708 | -508277.893506452+5615.26801706459i | 508308.9103 | 3.1305 | 1+797203.941683011i | 797203.9417 | 1.5708 | 1+5386.51311947982i | 5386.5132 | 1.5706 | -0.0000156792553606929+0.00144366787335047i | -56.8101 | 90.6222 | -1.10566907236207E-06-2.71894695964663E-07i | -118.8725 | -166.1845
[5 empty] | 97 | 933254.3008 | 545.10556621881 | 1+125267.182493877i | 125267.1825 | 1.5708 | 1+2.93190485531491i | 3.0978 | 1.2421 | 1-3.04566276370112i | 3.2056 | -1.2536 | -54.7416697571894+13.1890527640857i | 56.3081 | 2.9052 | -0.000171200035493795+0.000748078994642482i | -62.2994 | 102.8903 | -0.979317078436135 | 5863809.71062982i | 5863809.7106 | 1.5708 | -532232.339762329+5746.06441164045i | 532263.3566 | 3.1308 | 1+815773.206942821i | 815773.2069 | 1.5708 | 1+5511.98112799204i | 5511.9812 | 1.5706 | -0.0000149736521923611+0.00141081347342904i | -57.0101 | 90.6081 | -1.05283643504406E-06-2.52732791404364E-07i | -119.3095 | -166.5016
[5 empty] | 98 | 954992.586 | 545.10556621881 | 1+128185.030008739i | 128185.03 | 1.5708 | 1+3.00019769247766i | 3.1625 | 1.2491 | 1-3.11660536294579i | 3.2731 | -1.2603 | -57.3686937187784+13.49626526831i | 58.9348 | 2.9105 | -0.000162858930611359+0.000728918927135121i | -62.5349 | 102.5945 | -0.979317078436135 | 6000395.38495533i | 6000395.385 | 1.5708 | -557315.724289607+5879.9074456255i | 557346.7411 | 3.131 | 1+834775.005954986i | 834775.006 | 1.5708 | 1+5640.37166185802i | 5640.3718 | 1.5706 | -0.0000142997993975137+0.00137870643090792i | -57.2101 | 90.5942 | -1.00263636241386E-06-2.34958049399751E-07i | -119.745 | -166.8113
[5 empty] | 99 | 977237.221 | 545.10556621881 | 1+131170.84292324i | 131170.8429 | 1.5708 | 1+3.07008127416928i | 3.2288 | 1.2559 | 1-3.18920042760704i | 3.3423 | -1.2669 | -60.1195255053722+13.8106336710237i | 61.6854 | 2.9158 | -0.000154947959999225+0.00071032790022977i | -62.7689 | 102.3055 | -0.979317078436135 | 6140162.54833857i | 6140162.5483 | 1.5708 | -583581.252309861+6016.868084368i | 583612.2692 | 3.1313 | 1+854219.413724862i | 854219.4137 | 1.5708 | 1+5771.75279543827i | 5771.7529 | 1.5706 | -0.0000136562685898111+0.00134732976722375i | -57.4101 | 90.5807 | -9.54929913509918E-07-2.18466427469925E-07i | -120.179 | -167.1138
[5 empty] | 100 | 1000000 | 545.10556621881 | 1+134226.204354911i | 134226.2044 | 1.5708 | 1+3.14159265358979i | 3.2969 | 1.2626 | 1-3.26348644854907i | 3.4133 | -1.2735 | -63.0000000000002+14.1323246545152i | 64.5656 | 2.9209 | -0.000147443106353453+0.000692285094529607i | -63.0016 | 102.0232 | -0.979317078436135 | 6283185.30717959i | 6283185.3072 | 1.5708 | -611084.636529498+6157.01894621149i | 611115.6534 | 3.1315 | 1+874116.739934825i | 874116.7399 | 1.5708 | 1+5906.19418874883i | 5906.1943 | 1.5706 | -0.000013041695616712+0.00131666688806614i | -57.6101 | 90.5675 | -9.09585952955027E-07-2.03162027492048E-07i | -120.6117 | -167.4093
[5 empty] | 1 | 1023292.9923 | 545.10556621881 | 1+137352.734296825i | 137352.7343 | 1.5708 | 1+3.21476974701914i | 3.3667 | 1.2692 | 1-3.33950281320347i | 3.486 | -1.2798 | -66.0162270752579+14.4615087836019i | 67.5816 | 2.9259 | -0.000140321823105102+0.000674770582694685i | -63.233 | 101.7475 | -0.979317078436135 | 6429539.49403828i | 6429539.494 | 1.5708 | -639884.215313894+6300.43434099807i | 639915.2323 | 3.1317 | 1+894477.534410606i | 894477.5344 | 1.5708 | 1+6043.767124396i | 6043.7672 | 1.5706 | -0.0000124547776732417+0.0012867015747795i | -57.81 | 90.5546 | -8.66480694258654E-07-1.88956428353171E-07i | -121.043 | -167.6979
[5 empty] | 2 | 1047128.5481 | 545.10556621881 | 1+140552.090476542i | 140552.0905 | 1.5708 | 1+3.28965135392085i | 3.4383 | 1.2757 | 1-3.41728982645297i | 3.5606 | -1.2861 | -69.1746045531641+14.7983605960664i | 70.7398 | 2.9308 | -0.00013356293649227+0.000657765292506437i | -63.4631 | 101.4782 | -0.979317078436135 | 6579302.70784171i | 6579302.7078 | 1.5708 | -670041.076430874+6447.19030946833i | 670072.0934 | 3.132 | 1+915312.592714939i | 915312.5927 | 1.5708 | 1+6184.54454537122i | 6184.5446 | 1.5706 | -0.0000118942705452435+0.00125741797595072i | -58.01 | 90.542 | -8.25497269052621E-07-1.75768075610488E-07i | -121.4731 | -167.9799
[5 empty] | 3 | 1071519.3052 | 545.10556621881 | 1+143825.969235056i | 143825.9692 | 1.5708 | 1+3.3662771775141i | 3.5117 | 1.282 | 1-3.49688873200164i | 3.6371 | -1.2923 | -72.4818317758006+15.1430586951984i | 74.0468 | 2.9356 | -0.000127146554506249+0.000641250970707773i | -63.692 | 101.2151 | -0.979317078436135 | 6732554.35502821i | 6732554.355 | 1.5708 | -701619.18662607+6597.36466357934i | 701650.2036 | 3.1322 | 1+936632.961871525i | 936632.9619 | 1.5708 | 1+6328.60109372653i | 6328.6012 | 1.5706 | -0.0000113589859763209+0.00122880059917905i | -58.21 | 90.5296 | -7.86525321100285E-07-1.63521723144402E-07i | -121.902 | -168.2553
[5 empty] | 4 | 1096478.1961 | 545.10556621881 | 1+147176.10642622i | 147176.1064 | 1.5708 | 1+3.44468784582482i | 3.5869 | 1.2883 | 1-3.57834173424281i | 3.7154 | -1.2983 | -75.9449238155147+15.4957858444927i | 77.5097 | 2.9403 | -0.000121053982226503+0.00062521014772552i | -63.9196 | 100.9581 | -0.979317078436135 | 6889375.69164964i | 6889375.6916 | 1.5708 | -734685.527304959+6751.03702776141i | 734716.5443 | 3.1324 | 1+958449.946222298i | 958449.9462 | 1.5708 | 1+6476.01315015068i | 6476.0132 | 1.5706 | -0.0000108477891529393+0.00120083430302473i | -58.41 | 90.5176 | -7.49460623912647E-07-1.52147922234135E-07i | -122.3296 | -168.5243
[5 empty] | 5 | 1122018.4543 | 545.10556621881 | 1+150604.278337117i | 150604.2783 | 1.5708 | 1+3.52492493322723i | 3.664 | 1.2944 | 1-3.66169202063643i | 3.7958 | -1.3042 | -79.5712263548268+15.8567290645526i | 81.1358 | 2.9449 | -0.000115267643091382+0.000609626103359457i | -64.1462 | 100.707 | -0.979317078436135 | 7049849.86645445i | 7049849.8665 | 1.5708 | -769310.236609398+6908.28888113614i | 769341.2537 | 3.1326 | 1+980775.113421143i | 980775.1134 | 1.5708 | 1+6626.8588744672i | 6626.8589 | 1.5706 | -0.0000103595963023983+0.0011735042891328i | -58.61 | 90.5058 | -7.14204720810483E-07-1.41582553892174E-07i | -122.7561 | -168.7872
[5 empty] | 6 | 1148153.6215 | 545.10556621881 | 1+154112.302629872i | 154112.3026 | 1.5708 | 1+3.60703098248712i | 3.7431 | 1.3004 | 1-3.74698378460761i | 3.8781 | -1.31 | -83.3684312676102+16.2260797322513i | 84.9328 | 2.9494 | -0.00010977100568188+0.000594482833502336i | -64.3716 | 100.4618 | -0.979317078436135 | 7214061.96497425i | 7214061.965 | 1.5708 | -805566.758190041+7069.20360071767i | 805597.7753 | 3.1328 | 1+1003620.30056722i | 1003620.3006 | 1.5708 | 1+6781.21824707581i | 6781.2183 | 1.5706 | -9.89337239862321E-06+0.00114679609452873i | -58.81 | 90.4943 | -6.8066458628707E-07-1.31766400664898E-07i | -123.1816 | -169.0439
[5 empty] | 7 | 1174897.5549 | 545.10556621881 | 1+157702.039305399i | 157702.0393 | 1.5708 | 1+3.69104952731864i | 3.8241 | 1.3062 | 1-3.8342622489786i | 3.9625 | -1.3157 | -87.3445929345852+16.6040336822015i | 88.9088 | 2.9537 | -0.000104548515624518+0.000579765017938471i | -64.596 | 100.2222 | -0.979317078436135 | 7382099.05463729i | 7382099.0546 | 1.5708 | -843531.996990159+7233.86650562028i | 843563.0141 | 3.133 | 1+1026997.62048114i | 1026997.6205 | 1.5708 | 1+6939.17311135907i | 6939.1732 | 1.5707 | -9.44812897094796E-06+0.00112069558408238i | -59.0099 | 90.483 | -6.48752307549745E-07-1.22644754445092E-07i | -123.6059 | -169.2947
[5 empty] | 8 | 1202264.4346 | 545.10556621881 | 1+161375.391689599i | 161375.3917 | 1.5708 | 1+3.77702511546636i | 3.9072 | 1.312 | 1-3.92357368994644i | 4.049 | -1.3212 | -91.50814532774+16.9907913105904i | 93.0722 | 2.958 | -0.0000995855322465268+0.000565457989253618i | -64.8193 | 99.9882 | -0.979317078436135 | 7554050.23093272i | 7554050.2309 | 1.5708 | -883286.482371329+7402.3649022957i | 883317.4995 | 3.1332 | 1+1050919.46812736i | 1050919.4681 | 1.5708 | 1+7100.80721707677i | 7100.8073 | 1.5707 | -9.02292201127899E-06+0.00109518894313694i | -59.2099 | 90.472 | -6.18384785148097E-07-1.14167057150493E-07i | -124.0293 | -169.5398
[5 empty] | 9 | 1230268.7708 | 545.10556621881 | 1+165134.307442528i | 165134.3074 | 1.5708 | 1+3.86500333232512i | 3.9923 | 1.3176 | 1-4.01496546161933i | 4.1376 | -1.3267 | -95.8679198999176+17.3865576814319i | 97.4318 | 2.9622 | -0.0000948682696419699+0.000551547702876571i | -65.0417 | 99.7596 | -0.979317078436135 | 7730006.66465025i | 7730006.6647 | 1.5708 | -924914.538927021+7574.78813082418i | 924945.5561 | 3.1334 | 1+1075398.52718614i | 1075398.5272 | 1.5708 | 1+7266.20626477125i | 7266.2063 | 1.5707 | -8.61684997523056E-06+0.00107026267029958i | -59.4099 | 90.4613 | -5.89483451631364E-07-1.06286571403586E-07i | -124.4516 | -169.7791
[5 empty] | 10 | 1258925.4118 | 545.10556621881 | 1+168980.779591075i | 168980.7796 | 1.5708 | 1+3.95503082511006i | 4.0795 | 1.3231 | 1-4.10848602112432i | 4.2284 | -1.332 | -100.433164317511+17.7915426352944i | 101.9969 | 2.9663 | -0.0000903837418313981+0.000538020708261952i | -65.2632 | 99.5362 | -0.979317078436135 | 7910061.65022012i | 7910061.6502 | 1.5708 | -968504.465346366+7751.22761228383i | 968535.4825 | 3.1336 | 1+1100447.77677862i | 1100447.7768 | 1.5708 | 1+7435.45795120693i | 7435.458 | 1.5707 | -8.22905187302459E-06+0.00104590357039048i | -59.6099 | 90.4508 | -5.61974007215182E-07-9.89600786037597E-08i | -124.8731 | -170.013
[5 empty] | 11 | 1288249.5517 | 545.10556621881 | 1+172916.847585686i | 172916.8476 | 1.5708 | 1+4.0471553275895i | 4.1689 | 1.3286 | 1-4.20418495429996i | 4.3215 | -1.3373 | -105.213562076004+18.205960900561i | 106.7771 | 2.9703 | -0.0000861197117200214+0.000524864121214803i | -65.4837 | 99.3181 | -0.979317078436135 | 8094310.655179i | 8094310.6552 | 1.5708 | -1014148.7217075+7931.77689722313i | 1014179.7389 | 3.1338 | 1+1126080.4983485i | 1126080.4983 | 1.5708 | 1+7608.65201586828i | 7608.6521 | 1.5707 | -7.85870544613014E-06+0.00102209874754705i | -59.8099 | 90.4405 | -5.3578617147852E-07-9.2147602016016E-08i | -125.2936 | -170.2414
[5 empty] | 12 | 1318256.7386 | 545.10556621881 | 1+176944.598381712i | 176944.5984 | 1.5708 | 1+4.14142568539406i | 4.2604 | 1.3339 | 1-4.30211300198734i | 4.4168 | -1.3424 | -110.219253039961+18.6300322072815i | 111.7827 | 2.9741 | -0.0000820646435804172+0.000512065597349854i | -65.7034 | 99.1049 | -0.979317078436135 | 8282851.37078812i | 8282851.3708 | 1.5708 | -1061944.1255978+8116.53171526282i | 1061975.1428 | 3.1339 | 1+1152310.28270404i | 1152310.2827 | 1.5708 | 1+7785.88028854085i | 7785.8804 | 1.5707 | -0.0000075050254258012+0.000998835598480128i | -60.0099 | 90.4305 | -5.10853450153395E-07-8.58121527124931E-08i | -125.7132 | -170.4646
[5 empty] | 13 | 1348962.8826 | 545.10556621881 | 1+181066.167545938i | 181066.1675 | 1.5708 | 1+4.23789188191526i | 4.3543 | 1.3391 | 1-4.40232208693355i | 4.5145 | -1.3474 | -115.460854951039+19.0639814036759i | 117.0241 | 2.978 | -0.0000782076588053693+0.000499613306672012i | -65.9222 | 98.8967 | -0.979317078436135 | 8475783.76383051i | 8475783.7638 | 1.5708 | -1111992.05747696+8305.59002585294i | 1112023.0747 | 3.1341 | 1+1179151.0372241i | 1179151.0372 | 1.5708 | 1+7967.2367380007i | 7967.2368 | 1.5707 | -7.16726186984089E-06+0.000976101805879076i | -60.2099 | 90.4207 | -4.87112916112882E-07-7.9919496396071E-08i | -126.132 | -170.6826
[5 empty] | 14 | 1380384.2646 | 545.10556621881 | 1+185283.740388891i | 185283.7404 | 1.5708 | 1+4.33660506480737i | 4.4504 | 1.3442 | 1-4.50486534132188i | 4.6145 | -1.3524 | -120.949485949648+19.5080385753521i | 122.5126 | 2.9817 | -0.0000745384946947775+0.000487495909259282i | -66.1402 | 98.6932 | -0.979317078436135 | 8673210.12961474i | 8673210.1296 | 1.5708 | -1164398.67571852+8499.05207021222i | 1164429.693 | 3.1343 | 1+1206616.993232i | 1206616.9932 | 1.5708 | 1+8152.81752183788i | 8152.8176 | 1.5707 | -6.84469857408464E-06+0.00095388533196267i | -60.4099 | 90.4111 | -4.64505003705882E-07-7.44379393109047E-08i | -126.5501 | -170.8956
[5 empty] | 15 | 1412537.5446 | 545.10556621881 | 1+189599.553123519i | 189599.5531 | 1.5708 | 1+4.43761757310661i | 4.5489 | 1.3492 | 1-4.60979713494314i | 4.717 | -1.3572 | -126.696788158009+19.9624391673005i | 128.2598 | 2.9853 | -0.0000710474660577107+0.000475702532025247i | -66.3575 | 98.4945 | -0.979317078436135 | 8875235.14621323i | 8875235.1462 | 1.5708 | -1219275.14178608+8697.02042447742i | 1219306.1591 | 3.1345 | 1+1234722.71354118i | 1234722.7135 | 1.5708 | 1+8342.72103744046i | 8342.7211 | 1.5707 | -6.53665155525151E-06+0.000932174412172703i | -60.6098 | 90.4018 | -4.42973315630198E-07-6.93381316045065E-08i | -126.9673 | -171.1037
[5 empty] | 16 | 1445439.7707 | 545.10556621881 | 1+194015.894050859i | 194015.8941 | 1.5708 | 1+4.54098296498193i | 4.6498 | 1.354 | 1-4.71717310402322i | 4.822 | -1.3619 | -132.714952374659+20.4274241087295i | 134.2778 | 2.9889 | -0.000067725429426501+0.000464222746534522i | -66.574 | 98.3003 | -0.979317078436135 | 9081965.92996386i | 9081965.93 | 1.5708 | -1276737.85602156+8899.60005409034i | 1276768.8733 | 3.1346 | 1+1263483.10017657i | 1263483.1002 | 1.5708 | 1+8537.04797416605i | 8537.048 | 1.5707 | -6.24246760196342E-06+0.000910957549007436i | -60.8098 | 90.3926 | -4.22464441577564E-07-6.45928866511777E-08i | -127.3838 | -171.3071
[5 empty] | 17 | 1479108.3882 | 545.10556621881 | 1+198535.104773329i | 198535.1048 | 1.5708 | 1+4.64675604613229i | 4.7531 | 1.3588 | 1-4.8270501807222i | 4.9295 | -1.3665 | -139.016743932772+20.9032399408098i | 140.5795 | 2.9923 | -0.0000645637496946736+0.000453046547841989i | -66.7898 | 98.1106 | -0.979317078436135 | 9293512.09226457i | 9293512.0923 | 1.5708 | -1336908.70454602+9106.89836945206i | 1336939.7219 | 3.1348 | 1+1292913.40227585i | 1292913.4023 | 1.5708 | 1+8735.90136672872i | 8735.9014 | 1.5707 | -5.96152289087362E-06+0.000890223505991848i | -61.0098 | 90.3837 | -4.02927787925673E-07-6.01770149787637E-08i | -127.7996 | -171.5057
[5 empty] | 18 | 1513561.2484 | 545.10556621881 | 1+203159.581436273i | 203159.5814 | 1.5708 | 1+4.7549928988454i | 4.859 | 1.3635 | 1-4.93948662332058i | 5.0397 | -1.371 | -145.615529777138+21.3901389473938i | 147.1782 | 2.9957 | -0.0000615542690042921+0.00044216433432469i | -67.005 | 97.9253 | -0.979317078436135 | 9509985.79769079i | 9509985.7977 | 1.5708 | -1399915.31779643+9319.02528287333i | 1399946.3351 | 3.1349 | 1+1323029.22417474i | 1323029.2242 | 1.5708 | 1+8939.38664982936i | 8939.3867 | 1.5707 | -5.69322166498346E-06+0.000869961301781864i | -61.2098 | 90.375 | -3.84315417792751E-07-5.60671715608653E-08i | -128.2148 | -171.6998
[5 empty] | 19 | 1548816.6189 | 545.10556621881 | 1+207891.77599843i | 207891.776 | 1.5708 | 1+4.86575091173325i | 4.9674 | 1.3681 | 1-5.05454204710849i | 5.1525 | -1.3755 | -152.525306817249+21.8883792887798i | 154.0879 | 2.9991 | -0.0000586892777210492+0.000431566888473399i | -67.2195 | 97.7442 | -0.979317078436135 | 9731501.8234665i | 9731501.8235 | 1.5708 | -1465891.34124695+9536.09326685147i | 1465922.3586 | 3.1351 | 1+1353846.53368066i | 1353846.5337 | 1.5708 | 1+9147.61171405853i | 9147.6118 | 1.5707 | -5.43699497135739E-06+0.000850160204399774i | -61.4098 | 90.3664 | -3.66581900808877E-07-5.22417153458365E-08i | -128.6293 | -171.8894
[5 empty] | 20 | 1584893.1925 | 545.10556621881 | 1+212734.197531993i | 212734.1975 | 1.5708 | 1+4.97908881016031i | 5.0785 | 1.3726 | 1-5.17227745599452i | 5.2681 | -1.3798 | -159.760731616614+22.3982251385915i | 161.3232 | 3.0023 | -0.0000559614873474006+0.000421245358610109i | -67.4333 | 97.5673 | -0.979317078436135 | 9958177.62032063i | 9958177.6203 | 1.5708 | -1534976.71888884+9758.21741370478i | 1535007.7362 | 3.1352 | 1+1385381.67053901i | 1385381.6705 | 1.5708 | 1+9360.68696310141i | 9360.687 | 1.5707 | -5.19229945557013E-06+0.000830809725597938i | -61.6098 | 90.3581 | -3.49684171995983E-07-4.86805799933191E-08i | -129.0431 | -172.0746
[5 empty] | 21 | 1621810.0974 | 545.10556621881 | 1+217689.413552958i | 217689.4136 | 1.5708 | 1+5.09506668738055i | 5.1923 | 1.377 | 1-5.2927552748509i | 5.3864 | -1.3841 | -167.337151481304+22.9199468238472i | 168.8995 | 3.0055 | -0.000053364005235037+0.000411191241496853i | -67.6466 | 97.3945 | -0.979317078436135 | 10190133.3747611i | 10190133.3748 | 1.5708 | -1607317.99007054+9985.51549659613i | 1607349.0074 | 3.1354 | 1+1417651.35509676i | 1417651.3551 | 1.5708 | 1+9578.72537227546i | 9578.7254 | 1.5707 | -4.95861621033913E-06+0.000811899615348137i | -61.8098 | 90.3499 | -3.33581399184411E-07-4.53651548793983E-08i | -129.4564 | -172.2556
[5 empty] | 22 | 1659586.9074 | 545.10556621881 | 1+222760.05138245i | 222760.0514 | 1.5708 | 1+5.21374603639965i | 5.3088 | 1.3813 | 1-5.41603938261194i | 5.5076 | -1.3882 | -175.270637013643+23.4538209682905i | 176.8329 | 3.0086 | -0.0000508903109682635+0.000401396365801025i | -67.8593 | 97.2256 | -0.979317078436135 | 10427492.0727993i | 10427492.0728 | 1.5708 | -1683068.60032721+10218.1080319777i | 1683099.6177 | 3.1355 | 1+1450672.69716784i | 1450672.6972 | 1.5708 | 1+9801.84254843137i | 9801.8426 | 1.5707 | -0.0000047354496759118+0.000793419856453941i | -62.0098 | 90.342 | -3.18234858428401E-07-4.22781755136807E-08i | -129.8691 | -172.4324
[5 empty] | 23 | 1698243.6525 | 545.10556621881 | 1+227948.799539763i | 227948.7995 | 1.5708 | 1+5.33518978257935i | 5.4281 | 1.3855 | 1-5.54219514614341i | 5.6317 | -1.3923 | -183.578016200105+24.0001306390592i | 185.1402 | 3.0116 | -0.0000485342342993323+0.000391852876382283i | -68.0714 | 97.0606 | -0.979317078436135 | 10670379.5651587i | 10670379.5652 | 1.5708 | -1762389.22685926+10456.1183434905i | 1762420.2443 | 3.1357 | 1+1484463.20510488i | 1484463.2051 | 1.5708 | 1+10030.1567912492i | 10030.1568 | 1.5707 | -4.52232658988175E-06+0.000775360659283257i | -62.2098 | 90.3342 | -3.03607816915516E-07-3.94036225863236E-08i | -130.2812 | -172.6052
[5 empty] | 24 | 1737800.8287 | 545.10556621881 | 1+233258.409167848i | 233258.4092 | 1.5708 | 1+5.4594623170013i | 5.5503 | 1.3896 | 1-5.67128945490093i | 5.7588 | -1.3963 | -192.27691010573+24.5591654967717i | 193.839 | 3.0146 | -0.0000462899345255841+0.000382553219366335i | -68.283 | 96.8994 | -0.979317078436135 | 10918924.6340026i | 10918924.634 | 1.5708 | -1845448.11935022+10699.672627352i | 1845479.1368 | 3.1358 | 1+1519040.79508244i | 1519040.7951 | 1.5708 | 1+10263.7891559625i | 10263.7892 | 1.5707 | -4.31879498421666E-06+0.000757712456618777i | -62.4098 | 90.3266 | -2.89665422896439E-07-3.67266289310979E-08i | -130.6928 | -172.774
[5 empty] | 25 | 1778279.41 | 545.10556621881 | 1+238691.695492015i | 238691.6955 | 1.5708 | 1+5.58662953060825i | 5.6754 | 1.3937 | 1-5.80339075639583i | 5.8889 | -1.4002 | -201.385770250776+25.1312219491097i | 202.9478 | 3.0174 | -0.0000441518812064091+0.000373490127971328i | -68.4941 | 96.7419 | -0.979317078436135 | 11173259.0612165i | 11173259.0612 | 1.5708 | -1932421.45684699+10948.9000192675i | 1932452.4743 | 3.1359 | 1+1554423.80059644i | 1554423.8006 | 1.5708 | 1+10502.8635175435i | 10502.8636 | 1.5707 | -4.12442322737584E-06+0.000740465898623426i | -62.6098 | 90.3191 | -2.76374602190888E-07-3.4233393752419E-08i | -131.1039 | -172.939
[5 empty] | 26 | 1819700.8586 | 545.10556621881 | 1+244251.539312591i | 244251.5393 | 1.5708 | 1+5.71675884914015i | 5.8036 | 1.3976 | 1-5.93856909248677i | 6.0222 | -1.404 | -210.923917748858+25.7166033079762i | 212.4859 | 3.0203 | -0.0000421148361255923+0.000364656609053193i | -68.7048 | 96.588 | -0.979317078436135 | 11433517.6982803i | 11433517.6983 | 1.5708 | -2023493.72145915+11203.9326628991i | 2023524.7389 | 3.1361 | 1+1590630.98218476i | 1590630.9822 | 1.5708 | 1+10747.5066363835i | 10747.5067 | 1.5707 | -3.93879910949465E-06+0.000723611847918698i | -62.8098 | 90.3119 | -2.63703960853719E-07-3.1911103520643E-08i | -131.5145 | -173.1001
[5 empty] | 27 | 1862087.1367 | 545.10556621881 | 1+249940.888532361i | 249940.8885 | 1.5708 | 1+5.8499192688841i | 5.9348 | 1.4015 | 1-6.07689613651679i | 6.1586 | -1.4077 | -220.911584289619+26.3156199503161i | 222.4735 | 3.023 | -0.0000401738364115799+0.000356045930336846i | -68.9149 | 96.4376 | -0.979317078436135 | 11699838.5377682i | 11699838.5378 | 1.5708 | -2118858.08967017+11464.9057799302i | 2118889.1071 | 3.1362 | 1+1627681.53737431i | 1627681.5374 | 1.5708 | 1+10997.8482255021i | 10997.8483 | 1.5707 | -3.76152896870002E-06+0.000707141374773151i | -63.0098 | 90.3048 | -2.51623693611337E-07-2.97478589911461E-08i | -131.9247 | -173.2576
[5 empty] | 28 | 1905460.718 | 545.10556621881 | 1+255762.759719592i | 255762.7597 | 1.5708 | 1+5.9861813932573i | 6.0691 | 1.4053 | 1-6.21844523131567i | 6.2983 | -1.4113 | -231.369955052868+26.9285894826823i | 232.9318 | 3.0257 | -0.0000383241787346865+0.000347651608301162i | -69.1247 | 96.2907 | -0.979317078436135 | 11972362.7865146i | 11972362.7865 | 1.5708 | -2218716.84209082+11731.9577417617i | 2218747.8595 | 3.1363 | 1+1665595.11085991i | 1665595.1109 | 1.5708 | 1+11254.0210193238i | 11254.0211 | 1.5707 | -3.59223685670961E-06+0.000691045752398807i | -63.2097 | 90.2978 | -2.40105497703778E-07-2.77326078494116E-08i | -132.3344 | -173.4114
[5 empty] | 29 | 1949844.5998 | 545.10556621881 | 1+261720.239707443i | 261720.2397 | 1.5708 | 1+6.1256174702416i | 6.2067 | 1.409 | 1-6.36329142808696i | 6.4414 | -1.4149 | -242.321213645158+27.5558369096339i | 243.883 | 3.0284 | -0.0000365614045062451+0.000339467396686447i | -69.334 | 96.1472 | -0.979317078436135 | 12251234.9404832i | 12251234.9405 | 1.5708 | -2323281.79252314+12005.2301428786i | 2323312.81 | 3.1364 | 1+1704391.80492002i | 1704391.8049 | 1.5708 | 1+11516.1608440542i | 11516.1609 | 1.5707 | -3.43056374195136E-06+0.000675316452353112i | -63.4097 | 90.2911 | -2.29122491791184E-07-2.58550825268517E-08i | -132.7437 | -173.5618
[5 empty] | 30 | 1995262.315 | 545.10556621881 | 1+267816.487230666i | 267816.4872 | 1.5708 | 1+6.2683014306908i | 6.3476 | 1.4126 | 1-6.51151152620158i | 6.5879 | -1.4184 | -253.788589154238+28.1976948060597i | 255.3503 | 3.0309 | -0.0000348812860102083+0.00033148727559401i | -69.5428 | 96.0069 | -0.979317078436135 | 12536602.8613816i | 12536602.8614 | 1.5708 | -2432774.73724641+12284.8678759254i | 2432805.7547 | 3.1365 | 1+1744092.19007541i | 1744092.1901 | 1.5708 | 1+11784.4066896987i | 11784.4067 | 1.5707 | -3.27616674851516E-06+0.000659945140044045i | -63.6097 | 90.2844 | -2.18649139605336E-07-2.41057427707803E-08i | -133.1526 | -173.7086
[5 empty] | 31 | 2041737.9447 | 545.10556621881 | 1+274054.734600388i | 274054.7346 | 1.5708 | 1+6.4143089275293i | 6.4918 | 1.4161 | 1-6.66318411391742i | 6.7378 | -1.4218 | -265.796405421013+28.8545034935122i | 267.358 | 3.0335 | -0.0000332798134028862+0.000323705441148759i | -69.7513 | 95.8699 | -0.979317078436135 | 12828617.8550586i | 12828617.8551 | 1.5708 | -2547427.92547627+12571.0192085294i | 2547458.943 | 3.1367 | 1+1784717.31599575i | 1784717.316 | 1.5708 | 1+12058.9007837551i | 12058.9008 | 1.5707 | -3.12871842932999E-06+0.000644923670336326i | -63.8097 | 90.278 | -2.08661178047979E-07-2.24757225872939E-08i | -133.5611 | -173.8521
[5 empty] | 32 | 2089296.1309 | 545.10556621881 | 1+280438.289417941i | 280438.2894 | 1.5708 | 1+6.56371737586465i | 6.6395 | 1.4196 | 1-6.81838961004818i | 6.8913 | -1.4252 | -278.370132633708+29.5266112206518i | 279.9317 | 3.0359 | -0.0000317531825211582+0.000316116295696378i | -69.9595 | 95.736 | -0.979317078436135 | 13127434.7517293i | 13127434.7517 | 1.5708 | -2667484.55199686+12863.8358619149i | 2667515.5695 | 3.1368 | 1+1826288.72266058i | 1826288.7227 | 1.5708 | 1+12339.7886666256i | 12339.7887 | 1.5707 | -2.98790607202563E-06+0.000630244083256275i | -64.0097 | 90.2716 | -1.99135549456672E-07-2.0956781207894E-08i | -133.9692 | -173.9924
[5 empty] | 33 | 2137962.0895 | 545.10556621881 | 1+286970.53632858i | 286970.5363 | 1.5708 | 1+6.7166059940337i | 6.7906 | 1.423 | 1-6.97721030660219i | 7.0485 | -1.4284 | -291.536441353521+30.2143743478912i | 293.0979 | 3.0383 | -0.0000302977834439446+0.000308714438508127i | -70.1672 | 95.6052 | -0.979317078436135 | 13433211.9880674i | 13433211.9881 | 1.5708 | -2793199.27300922+13163.4730913473i | 2793230.2905 | 3.1369 | 1+1868828.45177994i | 1868828.4518 | 1.5708 | 1+12627.2192687834i | 12627.2193 | 1.5707 | -2.85343103601263E-06+0.000615898599793346i | -64.2097 | 90.2654 | -1.90050337777543E-07-1.95412577600718E-08i | -134.377 | -174.1294
[5 empty] | 34 | 2187761.6239 | 545.10556621881 | 1+293654.938816086i | 293654.9388 | 1.5708 | 1+6.8730558456056i | 6.9454 | 1.4263 | 1-7.13973041241508i | 7.2094 | -1.4316 | -305.323259086489+30.9181575363445i | 306.8847 | 3.0407 | -0.0000289101897557138+0.000301494656967051i | -70.3747 | 95.4773 | -0.979317078436135 | 13746111.6912112i | 13746111.6912 | 1.5708 | -2924838.74629152+13470.0897684521i | 2924869.7638 | 3.137 | 1+1912359.0584813i | 1912359.0585 | 1.5708 | 1+12921.3449897386i | 12921.345 | 1.5707 | -2.72500811937585E-06+0.00060187961779611i | -64.4097 | 90.2594 | -1.81384708401081E-07-1.82220293487657E-08i | -134.7844 | -174.2633
[5 empty] | 35 | 2238721.1386 | 545.10556621881 | 1+300495.041039133i | 300495.041 | 1.5708 | 1+7.03314988236245i | 7.1039 | 1.4296 | 1-7.30603609779809i | 7.3742 | -1.4348 | -319.759829521453+31.6383339411735i | 321.3212 | 3.043 | -0.000027587148464573+0.000294451918210732i | -70.5818 | 95.3524 | -0.979317078436135 | 14066299.7647249i | 14066299.7647 | 1.5708 | -3062682.19681578+13783.8484654497i | 3062713.2143 | 3.1371 | 1+1956903.62326853i | 1956903.6233 | 1.5708 | 1+13222.3217788414i | 13222.3218 | 1.5707 | -2.60236495424267E-06+0.000588179707960652i | -64.6097 | 90.2535 | -1.7311885143329E-07-1.69924722800208E-08i | -135.1915 | -174.3941
[5 empty] | 36 | 2290867.6528 | 545.10556621881 | 1+307494.469710464i | 307494.4697 | 1.5708 | 1+7.19697298828175i | 7.2661 | 1.4327 | 1-7.47621554022706i | 7.5428 | -1.4378 | -334.876774559858+32.3752854094414i | 336.4381 | 3.0452 | -0.0000263255705309255+0.000287581361206629i | -70.7885 | 95.2304 | -0.979317078436135 | 14393945.9765635i | 14393945.9766 | 1.5708 | -3207022.00902163+14104.9155413545i | 3207053.0265 | 3.1372 | 1+2002485.76425951i | 2002485.7643 | 1.5708 | 1+13530.3092179697i | 13530.3093 | 1.5707 | -2.48524142934586E-06+0.000574791609909331i | -64.8097 | 90.2477 | -1.6523392818934E-07-1.58464261804307E-08i | -135.5983 | -174.5219
[5 empty] | 37 | 2344228.8153 | 545.10556621881 | 1+314656.936019805i | 314656.936 | 1.5708 | 1+7.3646120245426i | 7.4322 | 1.4358 | 1-7.65035897109483i | 7.7154 | -1.4408 | -350.706159268883+33.1294026825708i | 352.2675 | 3.0474 | -0.0000251225219658807+0.000280878289237177i | -70.995 | 95.1111 | -0.979317078436135 | 14729224.0490852i | 14729224.0491 | 1.5708 | -3358164.34700265+14433.4612301799i | 3358195.3645 | 3.1373 | 1+2049129.64970873i | 2049129.6497 | 1.5708 | 1+13845.4706061401i | 13845.4706 | 1.5707 | -2.37338913855881E-06+0.000561708228357934i | -65.0097 | 90.2421 | -1.57712020710855E-07-1.47781607862706E-08i | -136.0047 | -174.6468
[5 empty] | 38 | 2398832.919 | 545.10556621881 | 1+321986.237601599i | 321986.2376 | 1.5708 | 1+7.536155875581i | 7.6022 | 1.4389 | 1-7.82855872355352i | 7.8922 | -1.4437 | -367.281559895782+33.9010856035218i | 368.8428 | 3.0496 | -0.0000239752154615433+0.000274338162772836i | -71.2012 | 94.9946 | -0.979317078436135 | 15072311.751162i | 15072311.7512 | 1.5708 | -3516429.80392171+14769.6597311991i | 3516460.8214 | 3.1374 | 1+2096860.01082166i | 2096860.0108 | 1.5708 | 1+14167.9730460923i | 14167.9731 | 1.5707 | -2.26657085423507E-06+0.000548922629369204i | -65.2097 | 90.2366 | -1.50536084120993E-07-1.37823451947888E-08i | -136.4109 | -174.7689
[5 empty] | 39 | 2454708.9157 | 545.10556621881 | 1+329486.260548561i | 329486.2606 | 1.5708 | 1+7.71169549621745i | 7.7763 | 1.4418 | 1-8.01090928147066i | 8.0731 | -1.4466 | -384.638135087589+34.6907433287938i | 386.1994 | 3.0516 | -0.0000228810025180577+0.000267956592712373i | -71.4072 | 94.8807 | -0.979317078436135 | 15423390.9924349i | 15423390.9924 | 1.5708 | -3682154.08203198+15113.6893013073i | 3682185.0996 | 3.1375 | 1+2145702.15486754i | 2145702.1549 | 1.5708 | 1+14497.9875328888i | 14497.9876 | 1.5707 | -2.16456002423799E-06+0.000536428036690924i | -65.4097 | 90.2312 | -1.43689901643723E-07-1.2854019387098E-08i | -136.8169 | -174.8881
[5 empty] | 40 | 2511886.4315 | 545.10556621881 | 1+337160.981472135i | 337160.9815 | 1.5708 | 1+7.8913239598824i | 7.9544 | 1.4447 | 1-8.19750732952581i | 8.2583 | -1.4494 | -402.812700467326+35.4987945453652i | 404.3739 | 3.0537 | -0.0000218373660347782+0.000261729333970554i | -71.6128 | 94.7694 | -0.979317078436135 | 15782647.9197648i | 15782647.9198 | 1.5708 | -3855688.70474642+15465.7323495364i | 3855719.7223 | 3.1376 | 1+2195681.97859768i | 2195681.9786 | 1.5708 | 1+14835.6890445789i | 14835.6891 | 1.5707 | -2.06714029159503E-06+0.000524217828176625i | -65.6097 | 90.2259 | -1.37158042124966E-07-1.19885678475923E-08i | -137.2225 | -175.0046
[5 empty] | 41 | 2570395.7828 | 545.10556621881 | 1+345014.469610936i | 345014.4696 | 1.5708 | 1+8.07513650796485i | 8.1368 | 1.4476 | 1-8.38845180447386i | 8.4478 | -1.4521 | -421.843806724862+36.3256676926863i | 423.4049 | 3.0557 | -0.0000208419133352897+0.000255652279394468i | -71.8182 | 94.6607 | -0.979317078436135 | 16150273.0159297i | 16150273.0159 | 1.5708 | -4037401.7622659+15825.9755337703i | 4037432.7798 | 3.1377 | 1+2246825.98197614i | 2246825.982 | 1.5708 | 1+15181.256634974i | 15181.2567 | 1.5707 | -1.97410503575973E-06+0.000512285532287098i | -65.8097 | 90.2208 | -1.30925819903935E-07-1.11816951190065E-08i | -137.6279 | -175.1185
[5 empty] | 42 | 2630267.9919 | 545.10556621881 | 1+353050.888988331i | 353050.889 | 1.5708 | 1+8.2632306003109i | 8.3235 | 1.4504 | 1-8.58384394760294i | 8.6419 | -1.4548 | -441.771821388119+37.1718011898453i | 443.3329 | 3.0576 | -0.0000198923695981485+0.000249721453990623i | -72.0234 | 94.5545 | -0.979317078436135 | 16526461.2006218i | 16526461.2006 | 1.5708 | -4227678.69234817+16194.6098597139i | 4227709.7099 | 3.1378 | 1+2299161.2822305i | 2299161.2822 | 1.5708 | 1+15534.8735285845i | 15534.8736 | 1.5707 | -1.88525693450934E-06+0.000500624824670877i | -66.0097 | 90.2158 | -1.24979256892883E-07-1.0429403145193E-08i | -138.0331 | -175.2298
Note on N13: BMC-BCS: Ignore this for the design, Pole is based on optocoupler capacitance
Note on O18: BMC-BCS: Need to make this log not linear at some point

## CCM_Loop_Modeling_non_isolated (hidden)
EXCEL Variables Names/Calculations |  |  |  | Calculations
Input from user =
Output =
| Constant |  |  |  |  | Plant Transfer Function | [15 empty] | Error Amplifier | [12 empty] | Open Loop Response
[7 empty] | wp_lf |  |  | wz_esr |  |  | wz_esr |  |  | Sampling |  |  | Total |  |  |  | wp0_ea |  |  | wp1_ea |  |  | wz_ea |  |  | Total |  |  | Total
Variable Name | Value | STD Units | Notes |  |  | ADC | Complex | Gain | Phase | Complex | Gain | Phase | Complex | Gain | Phase | Complex | Gain | Phase | COMPLEX | Gain | Phase | ADC_ea | Complex | Gain | Phase | Complex | Gain | Phase | Complex | Gain | Phase | COMPLEX | Gain | Phase | COMPLEX | Gain | Phase
|  |  |  | Frcoss (VIN)min | 1000 | 512.327119663259 | 1+131.822210082679i | 131.826 | 1.5632 | 1+0.0031415926535898i | 1 | 0.0031416 | 1-0.00378899345079622i | 1 | -0.003789 | 0.999936-0.00111740167502882i | 0.99994 | -0.0011175 | 0.0313104216563116-3.88655621591317i | 11.7916 | -89.5384 | -0.0000333790427773504 | 0.0000340548643649134i | 3.4055e-05 | 1.5708 | 1+0.784586681900211i | 1.2711 | 0.66527 | 1+5.90619418874883i | 5.9903 | 1.4031 | -3.10723108777306+3.41804704670823i | 13.2915 | 132.2729 | 13.1871432801258+12.1834487927366i | 25.0831 | 42.7345
|  |  |  | Fcross | 1000 | 545.10556621881 | 1+134.226204354911i | 134.2299 | 1.5633 | 1+0.0031415926535898i | 1 | 0.0031416 | 1-0.00326348644854907i | 1 | -0.0032635 | 0.999936+0.0141323246545152i | 1 | 0.014132 | -0.0276308599343997-4.06078581029116i | 12.1724 | -90.3899 | -0.0000333790427773504 | 0.0000340548643649134i | 3.4055e-05 | 1.5708 | 1+0.784586681900211i | 1.2711 | 0.66527 | 1+5.90619418874883i | 5.9903 | 1.4031 | -3.10723108777306+3.41804704670823i | 13.2915 | 132.2729 | 13.9658124131505+12.5233563313276i | 25.4639 | 41.8831
Input Parameters |  |  |  | wz_RHP | 306420.7607 | 545.10556621881 | 1+41129.6956402524i | 41129.6957 | 1.5708 | 1+0.96264921062765i | 1.3881 | 0.76637 | 1-i | 1.4142 | -0.7854 | -5.0091956844455+4.33043767066915i | 6.6215 | 2.4287 | -0.00251262477829659+0.00302062290756846i | -48.1142 | 129.7545 | -0.0000333790427773504 | 0.0104351174432037i | 0.010435 | 1.5708 | 1+240.41364787926i | 240.4157 | 1.5666 | 1+1809.78051597999i | 1809.7808 | 1.5702 | -0.0000868510886023815+0.0240789093244298i | -32.3672 | 90.2067 | -0.0000725150808973921-0.0000607636085906987i | -80.4815 | -140.0389
VIN_min | 45 | V | Minimum input voltage | wz_esr | 318309.8862 | 545.10556621881 | 1+42725.527831094i | 42725.5278 | 1.5708 | 1+i | 1.4142 | 0.7854 | 1-1.0388i | 1.4419 | -0.80443 | -5.48455575310963+4.4984586522911i | 7.0934 | 2.4547 | -0.00227163573589285+0.00287950329190704i | -48.7122 | 128.2699 | -0.0000333790427773504 | 0.01084i | 0.01084 | 1.5708 | 1+249.741697416974i | 249.7437 | 1.5668 | 1+1880i | 1880.0003 | 1.5703 | -0.0000804844415893404+0.0231795685468646i | -32.6978 | 90.1989 | -0.0000665628126019838-0.0000528872914681393i | -81.41 | -141.5312
VIN_nom | 50 | V | Nominal input voltage | wp_lf | 7.4501 | 545.10556621881 | 1+i | 1.4142 | 0.7854 | 1+0.0000234052111410602i | 1 | 2.3405e-05 | 1-0.0000243133333333333i | 1 | -2.4313e-05 | 0.999999996447735+0.000105287374566202i | 1 | 0.00010529 | 272.523837307163-272.581725063354i | 51.7193 | -45.0061 | -0.0000333790427773504 | 2.53712488769093E-07i | 2.5371e-07 | 1.5708 | 1+0.00584525715877105i | 1 | 0.0058452 | 1+0.0440017969451933i | 1.001 | 0.043973 | -5.01979727256714+131.5918162826i | 42.3909 | 92.1846 | 34501.509871307+37230.211731578i | 94.1102 | 47.1785
VIN_max | 55 | V | Maximum input voltage | wz_ea | 169.3138 | 545.10556621881 | 1+22.7263445910074i | 22.7483 | 1.5268 | 1+0.00053191489361702i | 1 | 0.00053191 | 1-0.000552553191489359i | 1 | -0.00055255 | 0.999998165302243+0.00239279715547399i | 1 | 0.0023928 | 0.995591452037953-23.9417291679858i | 27.5906 | -87.6188 | -0.0000333790427773504 | 5.76595744680851E-06i | 5.766e-06 | 1.5708 | 1+0.132841328413284i | 1.0088 | 0.13207 | 1+i | 1.4142 | 0.7854 | -4.93291846710244+6.44428072085297i | 18.1864 | 127.4331 | 149.376052241687+124.518468747336i | 45.777 | 39.8143
Fsw | 250000 | Hz | Switching frequnecy | wp1_ea | 1274.5564 | 545.10556621881 | 1+171.078871782306i | 171.0818 | 1.565 | 1+0.00400413711583924i | 1 | 0.0040041 | 1-0.0041594976359338i | 1 | -0.0041595 | 0.999896032378096+0.018012445253707i | 1.0001 | 0.018012 | -0.0392597839651962-3.18585337181697i | 10.0652 | -90.706 | -0.0000333790427773504 | 0.0000434048463356974i | 4.3405e-05 | 1.5708 | 1+i | 1.4142 | 0.7854 | 1+7.5277777777778i | 7.5939 | 1.4387 | -2.50998439206871+3.27900088665997i | 12.3177 | 127.4331 | 10.5449574759451+7.86770937224811i | 22.3829 | 36.727
Plant Parameters |  |  |  |  | Selected VIN | 50 | V
VIN_VAR | 50 | V | Variable input voltage |  |  | Plant Transfer Function | [15 empty] | Error Amplifier | [12 empty] | Open Loop Response
POUT_Var | 37.5 | W | Variable output Power (Need to add this in |  |  |  | wp_lf |  |  | wz_esr |  |  | wz_esr |  |  | Sampling |  |  | Total |  |  |  | wp0_ea |  |  | wp1_ea |  |  | wz_ea |  |  | Total |  |  | Total
COUT_total | 5e-05 | F |  |  | Frequency | ADC | Complex | Gain | Phase | Complex | Gain | Phase | Complex | Gain | Phase | Complex | Gain | Phase | COMPLEX | Gain | Phase | ADC_ea | Complex | Gain | Phase | Complex | Gain | Phase | Complex | Gain | Phase | COMPLEX | Gain | Phase | COMPLEX | Gain | Phase
Resr_total | 0.01 | Ω |  | 1 | 10.2329 | 545.10556621881 | 1+1.37352734296825i | 1.699 | 0.94149 | 1+0.0000321476974701914i | 1 | 3.2148e-05 | 1-0.0000333950281320347i | 1 | -3.3395e-05 | 0.999999993298377+0.000144615087836019i | 1 | 0.00014462 | 188.803652528288-259.406489615588i | 50.1258 | -53.9518 | -0.0000333790427773504 | 3.48481040576874E-07i | 3.4848e-07 | 1.5708 | 1+0.00802862053425295i | 1 | 0.0080284 | 1+0.0604376712439599i | 1.0018 | 0.060364 | -5.01964522409246+95.8246876102739i | 39.6414 | 92.9986 | 23909.8184787866+19394.1795698994i | 89.7672 | 39.0468
|  |  |  | 2 | 10.4713 | 545.10556621881 | 1+1.40552090476542i | 1.725 | 0.95241 | 1+0.0000328965135392086i | 1 | 3.2897e-05 | 1-0.0000341728982645297i | 1 | -3.4173e-05 | 0.999999992982539+0.000147983605960664i | 1 | 0.00014798 | 183.160213153295-257.516870959428i | 49.994 | -54.5775 | -0.0000333790427773504 | 3.56598206765021E-07i | 3.566e-07 | 1.5708 | 1+0.00821563113038241i | 1 | 0.0082154 | 1+0.0618454454537122i | 1.0019 | 0.061767 | -5.01962997620652+93.6453073796115i | 39.4422 | 93.0683 | 23195.8500400387+18444.7338653023i | 89.4362 | 38.4908
|  |  |  | 3 | 10.7152 | 545.10556621881 | 1+1.43825969235056i | 1.7517 | 0.96324 | 1+0.0000336627717751411i | 1 | 3.3663e-05 | 1-0.0000349688873200164i | 1 | -3.4969e-05 | 0.999999992651817+0.000151430586951984i | 1 | 0.00015143 | 177.601323329734-255.52008227938i | 49.8602 | -55.1985 | -0.0000333790427773504 | 3.64904446042529E-07i | 3.649e-07 | 1.5708 | 1+0.00840699776288393i | 1 | 0.0084068 | 1+0.0632860109372653i | 1.002 | 0.063202 | -5.01961400980911+91.5155791186538i | 39.2429 | 93.1395 | 22492.578215497+17535.900141557i | 89.1032 | 37.9411
|  |  |  | 4 | 10.9648 | 545.10556621881 | 1+1.4717610642622i | 1.7793 | 0.97399 | 1+0.0000344468784582482i | 1 | 3.4447e-05 | 1-0.0000357834173424281i | 1 | -3.5783e-05 | 0.999999992305508+0.000154957858444927i | 1 | 0.00015496 | 172.130855773025-253.420688430187i | 49.7244 | -55.8145 | -0.0000333790427773504 | 3.7340416248741E-07i | 3.734e-07 | 1.5708 | 1+0.0086028218968791i | 1 | 0.0086026 | 1+0.0647601315015068i | 1.0021 | 0.06467 | -5.01959729104748+89.4343736164423i | 39.0437 | 93.2124 | 21800.4929538574+16666.4850672622i | 88.7681 | 37.3979
|  |  |  | 5 | 11.2202 | 545.10556621881 | 1+1.50604278337117i | 1.8078 | 0.98465 | 1+0.0000352492493322723i | 1 | 3.5249e-05 | 1-0.0000366169202063643i | 1 | -3.6617e-05 | 0.999999991942877+0.000158567290645527i | 1 | 0.00015857 | 166.752376630385-251.223394871257i | 49.5866 | -56.4253 | -0.0000333790427773504 | 3.82101862761831E-07i | 3.821e-07 | 1.5708 | 1+0.00880320736091581i | 1 | 0.008803 | 1+0.066268588744672i | 1.0022 | 0.066172 | -5.01957978447425+87.4005873893667i | 38.8446 | 93.287 | 21120.0454189518+15835.2915403513i | 88.4312 | 36.8617
|  |  |  | 6 | 11.4815 | 545.10556621881 | 1+1.54112302629872i | 1.8371 | 0.99521 | 1+0.0000360703098248712i | 1 | 3.607e-05 | 1-0.0000374698378460762i | 1 | -3.747e-05 | 0.999999991563157+0.000162260797322513i | 1 | 0.00016226 | 161.469141513635-248.933024176933i | 49.4468 | -57.0307 | -0.0000333790427773504 | 3.91002158501604E-07i | 3.91e-07 | 1.5708 | 1+0.0090082604020195i | 1 | 0.009008 | 1+0.0678121824707581i | 1.0023 | 0.067709 | -5.01956145297249+85.4131420960796i | 38.6455 | 93.3633 | 20451.6474878448+15041.1213407665i | 88.0923 | 36.3325
VOUT | 150 | V | Output Voltage | 7 | 11.749 | 545.10556621881 | 1+1.57702039305399i | 1.8673 | 1.0057 | 1+0.0000369104952731864i | 1 | 3.691e-05 | 1-0.0000383426224897859i | 1 | -3.8343e-05 | 0.999999991165541+0.000166040336822015i | 1 | 0.00016604 | 156.28409353219-246.554492781774i | 49.3051 | -57.6305 | -0.0000333790427773504 | 4.0010976876134E-07i | 4.0011e-07 | 1.5708 | 1+0.00921808974202677i | 1 | 0.0092178 | 1+0.0693917311135906i | 1.0024 | 0.069281 | -5.01954225767722+83.4709839657405i | 38.4464 | 93.4413 | 19795.6715019811+14282.777760664i | 87.7515 | 35.8108
IOUT | 0.25 | A | Maximum Output current | 8 | 12.0226 | 545.10556621881 | 1+1.61375391689599i | 1.8985 | 1.016 | 1+0.0000377702511546635i | 1 | 3.777e-05 | 1-0.0000392357368994643i | 1 | -3.9236e-05 | 0.999999990749185+0.000169907913105904i | 1 | 0.00016991 | 151.199863247068-244.092788141872i | 49.1615 | -58.2244 | -0.0000333790427773504 | 4.09429522516553E-07i | 4.0943e-07 | 1.5708 | 1+0.00943280663523109i | 1 | 0.0094325 | 1+0.0710080721707675i | 1.0025 | 0.070889 | -5.01952215789286+81.5730832392877i | 38.2474 | 93.5212 | 19152.4502613677+13559.068189082i | 87.4089 | 35.2968
|  |  |  | 9 | 12.3027 | 545.10556621881 | 1+1.65134307442528i | 1.9305 | 1.0263 | 1+0.0000386500333232513i | 1 | 3.865e-05 | 1-0.0000401496546161933i | 1 | -4.015e-05 | 0.999999990313208+0.000173865576814319i | 1 | 0.00017387 | 146.218770450217-241.552946478657i | 49.0161 | -58.8123 | -0.0000333790427773504 | 4.18966361224043E-07i | 4.1897e-07 | 1.5708 | 1+0.00965252492737138i | 1 | 0.0096522 | 1+0.0726620626477125i | 1.0026 | 0.072535 | -5.01950111100741+79.718433623442i | 38.0484 | 93.6029 | 18522.2772496807+12868.8066298537i | 87.0645 | 34.7906
Component Selection |  |  |  | 10 | 12.5893 | 545.10556621881 | 1+1.68980779591075i | 1.9635 | 1.0364 | 1+0.0000395503082511007i | 1 | 3.955e-05 | 1-0.0000410848602112432i | 1 | -4.1085e-05 | 0.999999989856684+0.000177915426352944i | 1 | 0.00017792 | 141.342827659207-238.940031255671i | 48.8689 | -59.3939 | -0.0000333790427773504 | 4.28725341441931E-07i | 4.2873e-07 | 1.5708 | 1+0.00987736111599443i | 1 | 0.009877 | 1+0.0743545795120694i | 1.0028 | 0.074218 | -5.01947907240195+77.9060517571494i | 37.8494 | 93.6865 | 17905.4070763897+12210.8161335669i | 86.7183 | 34.2925
LM | 1.4e-05 | H | filter Inductor | 11 | 12.8825 | 545.10556621881 | 1+1.72916847585686i | 1.9975 | 1.0465 | 1+0.0000404715532758949i | 1 | 4.0472e-05 | 1-0.0000420418495429996i | 1 | -4.2042e-05 | 0.999999989378644+0.00018205960900561i | 1 | 0.00018206 | 136.573745205676-236.259112521818i | 48.7199 | -59.9692 | -0.0000333790427773504 | 4.38711637510701E-07i | 4.3871e-07 | 1.5708 | 1+0.0101074344122235i | 1.0001 | 0.010107 | 1+0.0760865201586827i | 1.0029 | 0.07594 | -5.01945599535645+76.1349766901858i | 37.6505 | 93.772 | 17302.0561205117+11583.9311265307i | 86.3704 | 33.8028
|  |  |  | 12 | 13.1826 | 545.10556621881 | 1+1.76944598381711i | 2.0325 | 1.0564 | 1+0.0000414142568539405i | 1 | 4.1414e-05 | 1-0.0000430211300198733i | 1 | -4.3021e-05 | 0.999999988878075+0.000186300322072815i | 1 | 0.0001863 | 131.912937786582-233.515247236936i | 48.5691 | -60.5379 | -0.0000333790427773504 | 4.48930544296715E-07i | 4.4893e-07 | 1.5708 | 1+0.0103428668039657i | 1.0001 | 0.010342 | 1+0.0778588028854083i | 1.003 | 0.077702 | -5.01943183095075+74.4042693736397i | 37.4517 | 93.8594 | 16712.4033594289+10986.9996219344i | 86.0208 | 33.3216
R_cs | 0.015 | Ω | Current sense resi | 13 | 13.4896 | 545.10556621881 | 1+1.81066167545938i | 2.0685 | 1.0662 | 1+0.0000423789188191525i | 1 | 4.2379e-05 | 1-0.0000440232208693355i | 1 | -4.4023e-05 | 0.999999988353914+0.000190639814036759i | 1 | 0.00019064 | 127.361532340574-230.713460677648i | 48.4167 | -61.0998 | -0.0000333790427773504 | 4.59387479999613E-07i | 4.5939e-07 | 1.5708 | 1+0.0105837831205913i | 1.0001 | 0.010583 | 1+0.0796723673800069i | 1.0032 | 0.079504 | -5.01940652796103+72.7130121620114i | 37.2529 | 93.9489 | 16136.5913653522+10418.8853006664i | 85.6696 | 32.849
R_sl | 2000 | Ω | External Slope Compensation Resistor | 14 | 13.8038 | 545.10556621881 | 1+1.85283740388891i | 2.1055 | 1.0759 | 1+0.0000433660506480738i | 1 | 4.3366e-05 | 1-0.0000450486534132189i | 1 | -4.5049e-05 | 0.999999987805051+0.000195080385753522i | 1 | 0.00019508 | 122.920377107291-227.858729003517i | 48.2626 | -61.655 | -0.0000333790427773504 | 4.70087989025119E-07i | 4.7009e-07 | 1.5708 | 1+0.0108303110991204i | 1.0001 | 0.01083 | 1+0.0815281752183789i | 1.0033 | 0.081348 | -5.01938003275158+71.0603083266557i | 37.0542 | 94.0404 | 15574.7274514392+9878.4694515213i | 85.3168 | 32.3854
Rsl_int | 1333 | Ω | Interanl Slope Compesnation Resistor | 15 | 14.1254 | 545.10556621881 | 1+1.89599553123518i | 2.1435 | 1.0854 | 1+0.0000443761757310661i | 1 | 4.4376e-05 | 1-0.0000460979713494313i | 1 | -4.6098e-05 | 0.999999987230321+0.000199624391673005i | 1 | 0.00019962 | 118.590051725167-224.955963045936i | 48.1069 | -62.2031 | -0.0000333790427773504 | 4.81037744924757E-07i | 4.8104e-07 | 1.5708 | 1+0.0110825814519504i | 1.0001 | 0.011082 | 1+0.0834272103744045i | 1.0035 | 0.083234 | -5.01935228916116+69.4452815803181i | 36.8555 | 94.134 | 15026.8849492982+9364.65276275378i | 84.9624 | 31.9309
Isl | 3e-05 | A | Interanl Slope Compesnation current | 16 | 14.4544 | 545.10556621881 | 1+1.94015894050859i | 2.1827 | 1.0949 | 1+0.0000454098296498192i | 1 | 4.541e-05 | 1-0.0000471717310402321i | 1 | -4.7172e-05 | 0.999999986628505+0.000204274241087294i | 1 | 0.00020427 | 114.370878223207-222.009993365224i | 47.9497 | -62.7442 | -0.0000333790427773504 | 4.9224255340404E-07i | 4.9224e-07 | 1.5708 | 1+0.0113407279361615i | 1.0001 | 0.01134 | 1+0.0853704797416603i | 1.0036 | 0.085164 | -5.01932323838433+67.8670756125063i | 36.6569 | 94.2298 | 14493.1045995895+8876.35695909476i | 84.6066 | 31.4855
|  |  |  | 17 | 14.7911 | 545.10556621881 | 1+1.98535104773329i | 2.223 | 1.1042 | 1+0.0000464675604613228i | 1 | 4.6468e-05 | 1-0.000048270501807222i | 1 | -4.8271e-05 | 0.999999985998326+0.000209032399408097i | 1 | 0.00020903 | 110.262932763883-219.02555660516i | 47.7909 | -63.2782 | -0.0000333790427773504 | 5.03708355400739E-07i | 5.0371e-07 | 1.5708 | 1+0.0116048874244366i | 1.0001 | 0.011604 | 1+0.0873590136672871i | 1.0038 | 0.087138 | -5.01929281884702+66.3248536354535i | 36.4583 | 94.3277 | 13973.3960376542+8412.52628039264i | 84.2492 | 31.0496
Gcomp | 0.142 |  | Scale down factor of the interal comp voltage divider | 18 | 15.1356 | 545.10556621881 | 1+2.03159581436273i | 2.2644 | 1.1134 | 1+0.0000475499289884539i | 1 | 4.755e-05 | 1-0.0000493948662332058i | 1 | -4.9395e-05 | 0.999999985338447+0.000213901389473938i | 1 | 0.0002139 | 106.266057997762-216.007283158993i | 47.6307 | -63.8048 | -0.0000333790427773504 | 5.1544123023484E-07i | 5.1544e-07 | 1.5708 | 1+0.0118751999776331i | 1.0001 | 0.011875 | 1+0.0893938664982935i | 1.004 | 0.089157 | -5.01926096607622+64.817797940433i | 36.2598 | 94.4279 | 13467.7393565345+7972.12879997338i | 83.8905 | 30.6231
|  |  |  | 19 | 15.4882 | 545.10556621881 | 1+2.0789177599843i | 2.3069 | 1.1224 | 1+0.0000486575091173323i | 1 | 4.8658e-05 | 1-0.0000505454204710847i | 1 | -5.0545e-05 | 0.999999984647469+0.000218883792887797i | 1 | 0.00021888 | 102.379875895366-212.959686146917i | 47.4689 | -64.3242 | -0.0000333790427773504 | 5.27447398831883E-07i | 5.2745e-07 | 1.5708 | 1+0.0121518089190445i | 1.0001 | 0.012151 | 1+0.0914761171405851i | 1.0042 | 0.091222 | -5.01922761256391+63.3451094641878i | 36.0614 | 94.5304 | 12976.0867303706+7554.15758259347i | 83.5304 | 30.2062
|  |  |  | 20 | 15.8489 | 545.10556621881 | 1+2.12734197531993i | 2.3507 | 1.1314 | 1+0.0000497908881016031i | 1 | 4.9791e-05 | 1-0.0000517227745599452i | 1 | -5.1723e-05 | 0.999999983923927+0.000223982251385915i | 1 | 0.00022398 | 98.6038009279278-209.887151692176i | 47.3058 | -64.8361 | -0.0000333790427773504 | 5.39733227021378E-07i | 5.3973e-07 | 1.5708 | 1+0.012434860910393i | 1.0001 | 0.012434 | 1+0.0936068696310141i | 1.0044 | 0.093335 | -5.0191926876241+61.9060073652453i | 35.8631 | 94.6353 | 12498.3640819368+7157.6316834851i | 83.1689 | 29.7991
CCM Model |  |  |  | 21 | 16.2181 | 545.10556621881 | 1+2.17689413552958i | 2.3956 | 1.1402 | 1+0.0000509506668738055i | 1 | 5.0951e-05 | 1-0.000052927552748509i | 1 | -5.2928e-05 | 0.999999983166285+0.000229199468238472i | 1 | 0.0002292 | 94.9370534758747-206.793930471436i | 47.1413 | -65.3406 | -0.0000333790427773504 | 5.52305228912053E-07i | 5.5231e-07 | 1.5708 | 1+0.012724506029591i | 1.0001 | 0.012724 | 1+0.0957872537227546i | 1.0046 | 0.095496 | -5.01915611724349+60.4997286098917i | 35.6649 | 94.7425 | 12034.4727789882+6781.59699144773i | 82.8062 | 29.4019
Dc | 0.40431 | % | Duty cycle at Vin_var | 22 | 16.5959 | 545.10556621881 | 1+2.2276005138245i | 2.4418 | 1.1488 | 1+0.0000521374603639965i | 1 | 5.2137e-05 | 1-0.0000541603938261194i | 1 | -5.416e-05 | 0.999999982372936+0.000234538209682905i | 1 | 0.00023454 | 91.3786733519218-203.684130505016i | 46.9755 | -65.8376 | -0.0000333790427773504 | 5.65170070345722E-07i | 5.6517e-07 | 1.5708 | 1+0.0130208978503147i | 1.0001 | 0.01302 | 1+0.0980184254843137i | 1.0048 | 0.097706 | -5.01911782392514+59.12552756759i | 35.4667 | 94.8522 | 11584.2913451077+6425.12692022727i | 82.4422 | 29.0146
ADC | 545.1056 | V/V | DC gain of the plant function | 23 | 16.9824 | 545.10556621881 | 1+2.2794879953976i | 2.4892 | 1.1574 | 1+0.000053351897825793i | 1 | 5.3352e-05 | 1-0.0000554219514614336i | 1 | -5.5422e-05 | 0.999999981542198+0.000240001306390589i | 1 | 0.00024 | 87.927533334248-200.561711143749i | 46.8085 | -66.327 | -0.0000333790427773504 | 5.78334572431598E-07i | 5.7833e-07 | 1.5708 | 1+0.0133241935234305i | 1.0001 | 0.013323 | 1+0.100301567912491i | 1.005 | 0.099967 | -5.01907772652451+57.7826756156213i | 35.2686 | 94.9643 | 11147.677171827+6087.32295352981i | 82.077 | 28.6373
wp_lf | 46.8104 | Rad | Low Frequency Pole | 24 | 17.378 | 545.10556621881 | 1+2.33258409167848i | 2.5379 | 1.1658 | 1+0.000054594623170013i | 1 | 5.4595e-05 | 1-0.0000567128945490093i | 1 | -5.6713e-05 | 0.999999980672309+0.000245591654967717i | 1 | 0.00024559 | 84.5823526142573-197.430478201883i | 46.6401 | -66.8089 | -0.0000333790427773504 | 5.9180571516294E-07i | 5.9181e-07 | 1.5708 | 1+0.0136345538603191i | 1.0001 | 0.013634 | 1+0.102637891559625i | 1.0053 | 0.10228 | -5.01903574007834+56.470460752746i | 35.0706 | 95.079 | 10724.4682199444+5767.31504995435i | 81.7107 | 28.2701
| 7.4501 | Hz |  | 25 | 17.7828 | 545.10556621881 | 1+2.38691695492015i | 2.5879 | 1.1741 | 1+0.0000558662953060825i | 1 | 5.5866e-05 | 1-0.0000580339075639583i | 1 | -5.8034e-05 | 0.999999979761423+0.000251312219491097i | 1 | 0.00025131 | 81.3417100727812-194.294080179418i | 46.4706 | -67.2833 | -0.0000333790427773504 | 6.05590641117937E-07i | 6.0559e-07 | 1.5708 | 1+0.013952143418139i | 1.0001 | 0.013951 | 1+0.105028635175435i | 1.0055 | 0.10464 | -5.01899177562474+55.1881872216737i | 34.8727 | 95.1964 | 10314.4846991341+5464.26191490082i | 81.3433 | 27.9131
|  |  |  | 26 | 18.197 | 545.10556621881 | 1+2.44251539312591i | 2.6393 | 1.1822 | 1+0.0000571675884914015i | 1 | 5.7168e-05 | 1-0.0000593856909248677i | 1 | -5.9386e-05 | 0.999999978807608+0.000257166033079762i | 1 | 0.00025717 | 78.2040573078239-191.15600551241i | 46.2999 | -67.75 | -0.0000333790427773504 | 6.19696659246794E-07i | 6.197e-07 | 1.5708 | 1+0.0142771305870777i | 1.0001 | 0.014276 | 1+0.107475066363835i | 1.0058 | 0.10706 | -5.01894574001586+53.9351751401477i | 34.6749 | 95.3164 | 9917.53071612581+5177.35114711259i | 80.9747 | 27.5664
wz_rhp | 1925298.4213 | Rad | RHPz zero of boost converter | 27 | 18.6209 | 545.10556621881 | 1+2.49940888532361i | 2.692 | 1.1902 | 1+0.000058499192688841i | 1 | 5.8499e-05 | 1-0.0000607689613651679i | 1 | -6.0769e-05 | 0.999999977808842+0.000263156199503161i | 1 | 0.00026316 | 75.1677313463556-188.019580786258i | 46.128 | -68.2091 | -0.0000333790427773504 | 6.34131248747039E-07i | 6.3413e-07 | 1.5708 | 1+0.0146096876796338i | 1.0001 | 0.014609 | 1+0.109978482255021i | 1.006 | 0.10954 | -5.01889753572067+52.7107601404436i | 34.4772 | 95.4391 | 9533.39588291127+4905.79926797444i | 80.6052 | 27.2299
| 306420.7607 | Hz |  | 28 | 19.0546 | 545.10556621881 | 1+2.5576275971959i | 2.7462 | 1.1981 | 1+0.0000598618139325725i | 1 | 5.9862e-05 | 1-0.0000621844523131561i | 1 | -6.2184e-05 | 0.999999976763004+0.000269285894826821i | 1 | 0.00026929 | 72.2309669816834-184.887969844444i | 45.9551 | -68.6607 | -0.0000333790427773504 | 6.48902063029088E-07i | 6.489e-07 | 1.5708 | 1+0.0149499910219797i | 1.0001 | 0.014949 | 1+0.112540210193237i | 1.0063 | 0.11207 | -5.01884706061952+51.5142930170917i | 34.2796 | 95.5646 | 9161.85687758018+4648.85164200001i | 80.2346 | 26.9039
|  |  |  | 29 | 19.4984 | 545.10556621881 | 1+2.61720239707443i | 2.8017 | 1.2058 | 1+0.000061256174702416i | 1 | 6.1256e-05 | 1-0.0000636329142808696i | 1 | -6.3633e-05 | 0.999999975667879+0.000275558369096339i | 1 | 0.00027556 | 69.3919086867743-181.764173723805i | 45.7811 | -69.1047 | -0.0000333790427773504 | 6.6401693377419E-07i | 6.6402e-07 | 1.5708 | 1+0.0152982210474521i | 1.0001 | 0.015297 | 1+0.115161608440542i | 1.0066 | 0.11466 | -5.01879420778823+50.3451393826409i | 34.0821 | 95.6929 | 8802.67895151096+4405.78229713159i | 79.8632 | 26.5882
wz_esr | 2000000 | Rad | ESR zero cause by output capacitance | 30 | 19.9526 | 545.10556621881 | 1+2.67816487230666i | 2.8588 | 1.2134 | 1+0.000062683014306908i | 1 | 6.2683e-05 | 1-0.0000651151152620158i | 1 | -6.5115e-05 | 0.999999974521141+0.000281976948060597i | 1 | 0.00028198 | 66.6486220623134-178.651031346799i | 45.606 | -69.5412 | -0.0000333790427773504 | 6.79483875086883E-07i | 6.7948e-07 | 1.5708 | 1+0.0156545623922197i | 1.0001 | 0.015653 | 1+0.117844066896987i | 1.0069 | 0.1173 | -5.01873886527286+49.2026793312739i | 33.8847 | 95.8241 | 8455.6173776969+4175.89365354453i | 79.4908 | 26.2829
| 318309.8862 | Hz |  | 31 | 20.4174 | 545.10556621881 | 1+2.74054734600388i | 2.9173 | 1.2209 | 1+0.000064143089275293i | 1 | 6.4143e-05 | 1-0.0000666318411391742i | 1 | -6.6632e-05 | 0.99999997332036+0.000288545034935122i | 1 | 0.00028855 | 63.9991047862386-175.551220901585i | 45.43 | -69.9701 | -0.0000333790427773504 | 6.95311087744178E-07i | 6.9531e-07 | 1.5708 | 1+0.0160192039931802i | 1.0001 | 0.016018 | 1+0.120589007837551i | 1.0072 | 0.12001 | -5.01868091585324+48.0863071101015i | 33.6875 | 95.9583 | 8120.4188360045+3958.51616961616i | 79.1175 | 25.9882
|  |  |  | 32 | 20.893 | 545.10556621881 | 1+2.80438289417941i | 2.9773 | 1.2283 | 1+0.0000656371737586465i | 1 | 6.5637e-05 | 1-0.0000681838961004818i | 1 | -6.8184e-05 | 0.999999972062987+0.000295266112206518i | 1 | 0.00029527 | 61.4412970389597-172.467261841657i | 45.253 | -70.3916 | -0.0000333790427773504 | 7.11506963543726E-07i | 7.1151e-07 | 1.5708 | 1+0.0163923391881372i | 1.0001 | 0.016391 | 1+0.123397886666256i | 1.0076 | 0.12278 | -5.01862023679597+46.9954307979572i | 33.4904 | 96.0955 | 7796.82273209804+3753.00791359449i | 78.7434 | 25.7039
Se | 24997.5 | V/V | Slope compensation | 33 | 21.3796 | 545.10556621881 | 1+2.8697053632858i | 3.0389 | 1.2355 | 1+0.000067166059940337i | 1 | 6.7166e-05 | 1-0.0000697721030660219i | 1 | -6.9772e-05 | 0.999999970746356+0.000302143743478912i | 1 | 0.00030214 | 58.9730913853909-169.401517438466i | 45.0751 | -70.8057 | -0.0000333790427773504 | 7.28080089753253E-07i | 7.2808e-07 | 1.5708 | 1+0.01677416581831i | 1.0001 | 0.016773 | 1+0.126272192687834i | 1.0079 | 0.12561 | -5.01855669959538+45.9294719915268i | 33.2934 | 96.2358 | 7484.56244764416+3558.7540693015i | 78.3685 | 25.4301
Sn | 31911.8213 | V/V | Down slope at the selected input voltage | 34 | 21.8776 | 545.10556621881 | 1+2.93654938816086i | 3.1021 | 1.2426 | 1+0.000068730558456056i | 1 | 6.8731e-05 | 1-0.0000713973041241508i | 1 | -7.1397e-05 | 0.999999969367674+0.000309181575363445i | 1 | 0.00030918 | 56.5923421012334-166.356197822525i | 44.8964 | -71.2123 | -0.0000333790427773504 | 7.45039253663646E-07i | 7.4504e-07 | 1.5708 | 1+0.017164886333232i | 1.0001 | 0.017163 | 1+0.129213449897386i | 1.0083 | 0.1285 | -5.01849016970315+44.8878654986402i | 33.0965 | 96.3792 | 7183.36652020717+3375.16638393473i | 77.9929 | 25.1669
mc | 1.7833 |  |  | 35 | 22.3872 | 545.10556621881 | 1+3.00495041039135i | 3.167 | 1.2495 | 1+0.000070331498823625i | 1 | 7.0331e-05 | 1-0.0000730603609779814i | 1 | -7.306e-05 | 0.999999967924017+0.000316383339411737i | 1 | 0.00031638 | 54.2968739367505-163.333363451113i | 44.7167 | -71.6117 | -0.0000333790427773504 | 7.62393447248093E-07i | 7.6239e-07 | 1.5708 | 1+0.017564707898092i | 1.0002 | 0.017563 | 1+0.132223217788415i | 1.0087 | 0.13146 | -5.01842050624419+43.8700590385673i | 32.8998 | 96.5259 | 6892.95975197895+3201.68256571179i | 77.6165 | 24.9142
wsl | 1570796.3268 | Rad |  | 36 | 22.9087 | 545.10556621881 | 1+3.07494469710464i | 3.2335 | 1.2564 | 1+0.0000719697298828175i | 1 | 7.197e-05 | 1-0.0000747621554022706i | 1 | -7.4762e-05 | 0.999999966412323+0.000323752854094414i | 1 | 0.00032375 | 52.0844903164075-160.334928943574i | 44.5363 | -72.0037 | -0.0000333790427773504 | 7.80151871929739E-07i | 7.8015e-07 | 1.5708 | 1+0.017973842503576i | 1.0002 | 0.017972 | 1+0.135303092179697i | 1.0091 | 0.13449 | -5.0183475617205+42.8755129491574i | 32.7033 | 96.6758 | 6613.06424713964+3037.76563873401i | 77.2395 | 24.6721
Q | 0.56608 |  |  | 37 | 23.4423 | 545.10556621881 | 1+3.14656936019805i | 3.3017 | 1.2631 | 1+0.000073646120245426i | 1 | 7.3646e-05 | 1-0.0000765035897109483i | 1 | -7.6504e-05 | 0.999999964829384+0.000331294026825708i | 1 | 0.00033129 | 49.9529809773886-157.362667228379i | 44.355 | -72.3886 | -0.0000333790427773504 | 7.98323943460415E-07i | 7.9832e-07 | 1.5708 | 1+0.0183925070782673i | 1.0002 | 0.01839 | 1+0.138454706061401i | 1.0095 | 0.13758 | -5.01827118170008+41.9036999006666i | 32.5069 | 96.8291 | 6343.40037822761+2882.90326204783i | 76.8619 | 24.4405
|  |  |  | 38 | 23.9883 | 545.10556621881 | 1+3.21986237601599i | 3.3716 | 1.2697 | 1+0.00007536155875581i | 1 | 7.5362e-05 | 1-0.0000782855872355352i | 1 | -7.8286e-05 | 0.999999963171844+0.000339010856035218i | 1 | 0.00033901 | 47.9001290540115-154.418213949494i | 44.173 | -72.7662 | -0.0000333790427773504 | 8.1691929691298E-07i | 8.1692e-07 | 1.5708 | 1+0.018820923603665i | 1.0002 | 0.018819 | 1+0.141679730460923i | 1.01 | 0.14074 | -5.01819120449215+40.9541046161221i | 32.3107 | 96.9857 | 6083.68768240942+2736.60701945847i | 76.4836 | 24.2195
|  |  |  | 39 | 24.5471 | 545.10556621881 | 1+3.29486260548561i | 3.4433 | 1.2761 | 1+0.0000771169549621745i | 1 | 7.7117e-05 | 1-0.0000801090928147066i | 1 | -8.0109e-05 | 0.999999961436187+0.000346907433287937i | 1 | 0.00034691 | 45.923717618586-151.503072083068i | 43.9902 | -73.1369 | -0.0000333790427773504 | 8.35947791789973E-07i | 8.3595e-07 | 1.5708 | 1+0.0192593192318818i | 1.0002 | 0.019257 | 1+0.144979875328888i | 1.0105 | 0.14398 | -5.01810746080672+40.0262235980714i | 32.1146 | 97.1459 | 5833.6456889818+2598.4116862114i | 76.1048 | 24.0091
|  |  |  | 40 | 25.1189 | 545.10556621881 | 1+3.37160981472135i | 3.5168 | 1.2825 | 1+0.000078913239598824i | 1 | 7.8913e-05 | 1-0.0000819750732952581i | 1 | -8.1975e-05 | 0.99999995961873+0.000354987945453651i | 1 | 0.00035499 | 44.0215356922391-148.61861671901i | 43.8067 | -73.5005 | -0.0000333790427773504 | 8.5541951725125E-07i | 8.5542e-07 | 1.5708 | 1+0.0197079264060827i | 1.0002 | 0.019705 | 1+0.14835689044579i | 1.0109 | 0.14728 | -5.01801977339874+39.119564861579i | 31.9188 | 97.3096 | 5592.99467981843+2467.87447821002i | 75.7255 | 23.8092
|  |  |  | 41 | 25.704 | 545.10556621881 | 1+3.45014469610936i | 3.5921 | 1.2887 | 1+0.0000807513650796485i | 1 | 8.0751e-05 | 1-0.0000838845180447386i | 1 | -8.3885e-05 | 0.999999957715619+0.000363256676926862i | 1 | 0.00036326 | 42.191383741754-145.766099965612i | 43.6225 | -73.8571 | -0.0000333790427773504 | 8.7534479746339E-07i | 8.7534e-07 | 1.5708 | 1+0.0201669829837292i | 1.0002 | 0.020164 | 1+0.15181256634974i | 1.0115 | 0.15066 | -5.01792795669498+38.2336476733183i | 31.7231 | 97.477 | 5361.45638478951+2344.57428898783i | 75.3456 | 23.6198
|  |  |  | 42 | 26.3027 | 545.10556621881 | 1+3.53050888988331i | 3.6694 | 1.2948 | 1+0.000082632306003109i | 1 | 8.2632e-05 | 1-0.0000858384394760294i | 1 | -8.5838e-05 | 0.999999955722818+0.000371718011898452i | 1 | 0.00037172 | 40.431078680507-142.946655938872i | 43.4377 | -74.207 | -0.0000333790427773504 | 8.95734197073703E-07i | 8.9573e-07 | 1.5708 | 1+0.0206367323626953i | 1.0002 | 0.020634 | 1+0.155348735285845i | 1.012 | 0.15412 | -5.0178318164045+37.3680022966318i | 31.5276 | 97.648 | 5138.754614445+2228.11091920719i | 74.9653 | 23.4411
Error Amplifier |  |  |  | 43 | 26.9153 | 545.10556621881 | 1+3.61274500620251i | 3.7486 | 1.3008 | 1+0.0000845570596689805i | 1 | 8.4557e-05 | 1-0.0000878378735841367i | 1 | -8.7838e-05 | 0.999999953636099+0.00038037643668022i | 1 | 0.00038038 | 38.7384583932738-140.161305801694i | 43.2523 | -74.55 | -0.0000333790427773504 | 9.16598526811748E-07i | 9.166e-07 | 1.5708 | 1+0.0211174236103196i | 1.0002 | 0.021114 | 1+0.158967272177684i | 1.0126 | 0.15765 | -5.01773114911016+36.5221697424126i | 31.3323 | 97.8228 | 4924.61583245923+2118.10430301965i | 74.5846 | 23.2728
Compensation Components |  |  |  | 44 | 27.5423 | 545.10556621881 | 1+3.69689664774432i | 3.8298 | 1.3066 | 1+0.0000865266466071335i | 1 | 8.6527e-05 | 1-0.00008988388049549i | 1 | -8.9884e-05 | 0.999999951451035+0.000389236542083594i | 1 | 0.00038924 | 37.1113858059142-137.410962821493i | 43.0662 | -74.8864 | -0.0000333790427773504 | 9.37948849221325E-07i | 9.3795e-07 | 1.5708 | 1+0.0216093115954642i | 1.0002 | 0.021606 | 1+0.162670095621411i | 1.0131 | 0.16126 | -5.01762574184147+35.6957015256845i | 31.1373 | 98.0015 | 4718.76967049778+2014.19373519678i | 74.2035 | 23.1151
RFBT | 29400000 | Ω | Top feedback resistor | 45 | 28.1838 | 545.10556621881 | 1+3.78300843282298i | 3.9129 | 1.3124 | 1+0.000088542111118633i | 1 | 8.8542e-05 | 1-0.0000919775450300357i | 1 | -9.1978e-05 | 0.999999949162993+0.000398303025853735i | 1 | 0.0003983 | 35.5477525218851-134.696437417975i | 42.8795 | -75.2161 | -0.0000333790427773504 | 9.59796484525979E-07i | 9.598e-07 | 1.5708 | 1+0.0221126571236497i | 1.0002 | 0.022109 | 1+0.16645916890303i | 1.0138 | 0.16495 | -5.01751537162772+34.8881594277448i | 30.9425 | 98.184 | 4520.94938828219+1916.03710252973i | 73.822 | 22.9679
RFBB | 499000 | Ω | Bottom feedback resistor | 46 | 28.8403 | 545.10556621881 | 1+3.87112601904675i | 3.9982 | 1.318 | 1+0.000090604521829441i | 1 | 9.0605e-05 | 1-0.000094119977276423i | 1 | -9.412e-05 | 0.999999946767119+0.000407580695160347i | 1 | 0.00040758 | 34.0454820481661-132.018442176016i | 42.6923 | -75.5394 | -0.0000333790427773504 | 9.82153016631138E-07i | 9.8215e-07 | 1.5708 | 1+0.0226277270753379i | 1.0003 | 0.022624 | 1+0.170336501039349i | 1.0144 | 0.16872 | -5.01739980503009+34.0991152637482i | 30.7479 | 98.3705 | 4330.89228170982+1823.31012260461i | 73.4402 | 22.8311
RCOMP | 200000 | Ω | Type II compensation Resistort | 47 | 29.5121 | 545.10556621881 | 1+3.96129612752623i | 4.0856 | 1.3235 | 1+0.0000927149722570155i | 1 | 9.2715e-05 | 1-0.0000963123131805874i | 1 | -9.6312e-05 | 0.99999994425833+0.000417074469146501i | 1 | 0.00041707 | 32.6025326335106-129.37759680149i | 42.5046 | -75.8562 | -0.0000333790427773504 | 1.00503029926605E-06i | 1.005e-06 | 1.5708 | 1+0.0231547945474347i | 1.0003 | 0.023151 | 1+0.17430414784319i | 1.0151 | 0.17257 | -5.01727879765226+33.328150655603i | 30.5535 | 98.5611 | 4148.34004192804+1735.70559268717i | 73.0581 | 22.7049
CCOMP | 4.7e-09 | F | Type II compensation Capacitor | 48 | 30.1995 | 545.10556621881 | 1+4.05356656764648i | 4.1751 | 1.3289 | 1+0.0000948745813901085i | 1 | 9.4875e-05 | 1-0.0000985557151480444i | 1 | -9.8556e-05 | 0.999999941631306+0.00042678938153683i | 1 | 0.00042679 | 31.2168997420611-126.77443300068i | 42.3163 | -76.1667 | -0.0000333790427773504 | 1.02844046226877E-06i | 1.0284e-06 | 1.5708 | 1+0.0236941389980906i | 1.0003 | 0.02369 | 1+0.178364213013404i | 1.0158 | 0.17651 | -5.01715209362811+32.5748568100652i | 30.3595 | 98.7558 | 3973.03906827689+1652.93265109968i | 72.6758 | 22.5891
CHF | 7.2e-10 | F | Type II high frequency capacitor | 49 | 30.903 | 545.10556621881 | 1+4.14798626241619i | 4.2668 | 1.3342 | 1+0.000097084494282068i | 1 | 9.7084e-05 | 1-0.000100851372660212i | 1 | -0.00010085 | 0.999999938880474+0.000436730583306475i | 1 | 0.00043673 | 29.8866181852571-124.209399266553i | 42.1275 | -76.471 | -0.0000333790427773504 | 1.05239591801762E-06i | 1.0524e-06 | 1.5708 | 1+0.0242460463948722i | 1.0003 | 0.024241 | 1+0.182518849250288i | 1.0165 | 0.18053 | -5.01701942508601+31.8388343019047i | 30.1657 | 98.9548 | 3804.74073800134+1574.71605314325i | 72.2932 | 22.4838
|  |  |  | 50 | 31.6228 | 545.10556621881 | 1+4.24460527440732i | 4.3608 | 1.3394 | 1+0.000099345882657961i | 1 | 9.9346e-05 | 1-0.00010320050290509i | 1 | -0.0001032 | 0.999999936+0.000446903345412201i | 1 | 0.0004469 | 28.6097639346905-121.682865557574i | 41.9383 | -76.7691 | -0.0000333790427773504 | 0.0000010769093680123i | 1.0769e-06 | 1.5708 | 1+0.0248108093663867i | 1.0003 | 0.024806 | 1+0.186770259396967i | 1.0173 | 0.18464 | -5.01688051158811+31.1196928620388i | 29.9721 | 99.158 | 3643.20163559938+1500.79546331299i | 71.9104 | 22.3889
Adc_ea | -3.3379e-05 | V/V |  | 51 | 32.3594 | 545.10556621881 | 1+4.34347483229893i | 4.4571 | 1.3445 | 1+0.000101659945535837i | 1 | 0.00010166 | 1-0.000105604351422628i | 1 | -0.0001056 | 0.999999932983773+0.00045731306158713i | 1 | 0.00045731 | 27.3844556381244-119.195127857029i | 41.7486 | -77.0611 | -0.0000333790427773504 | 1.10199380960848E-06i | 1.102e-06 | 1.5708 | 1+0.0253887273574372i | 1.0003 | 0.025383 | 1+0.191120697607375i | 1.0181 | 0.18884 | -5.01673505954345+30.417051170507i | 29.7789 | 99.3656 | 3488.18374461608+1430.92476526843i | 71.5275 | 22.3044
wz_ea | 1063.8298 |  | Error Amplifier Zero | 52 | 33.1131 | 545.10556621881 | 1+4.44464735803933i | 4.5558 | 1.3495 | 1+0.000104027909862466i | 1 | 0.00010403 | 1-0.000108064192765129i | 1 | -0.00010806 | 0.999999929825395+0.000467965251200569i | 1 | 0.00046797 | 26.2088558603359-116.746412602858i | 41.5584 | -77.3472 | -0.0000333790427773504 | 1.12766254290913E-06i | 1.1277e-06 | 1.5708 | 1+0.0259801067877922i | 1.0003 | 0.025974 | 1+0.195572470541437i | 1.0189 | 0.19313 | -5.0165827615945+29.7305366541889i | 29.586 | 99.5776 | 3339.45460462425+1364.87139076157i | 71.1444 | 22.2304
wp0_ea | 5.42e-09 |  | Error Amplifier pole at the origin | 53 | 33.8844 | 545.10556621881 | 1+4.5481764946408i | 4.6568 | 1.3544 | 1+0.000106451031163875i | 1 | 0.00010645 | 1-0.000110581331173033i | 1 | -0.00011058 | 0.999999926518168+0.000478865562184443i | 1 | 0.00047887 | 25.0811720697745-114.336880979958i | 41.3678 | -77.6275 | -0.0000333790427773504 | 1.15392917781641E-06i | 1.1539e-06 | 1.5708 | 1+0.0265852612146533i | 1.0004 | 0.026579 | 1+0.200127938588086i | 1.0198 | 0.19752 | -5.01642329597484+29.059785289151i | 29.3934 | 99.7941 | 3196.78743604762+1302.41566848486i | 70.7612 | 22.1667
wp1_ea | 8008.2742 |  | Error Amplifier pole at high frequencies | 54 | 34.6737 | 545.10556621881 | 1+4.65411713462198i | 4.7603 | 1.3592 | 1+0.000108930594211054i | 1 | 0.00010893 | 1-0.000113157101266442i | 1 | -0.00011316 | 0.999999923055076+0.000490019774027925i | 1 | 0.00049002 | 23.9996573912756-111.966633068578i | 41.1769 | -77.9019 | -0.0000333790427773504 | 1.18080764124782E-06i | 1.1808e-06 | 1.5708 | 1+0.0272045114989081i | 1.0004 | 0.027198 | 1+0.204789517116781i | 1.0208 | 0.202 | -5.01625632583779+28.4044414075181i | 29.2011 | 100.0152 | 3059.96123538658+1243.35019358401i | 70.378 | 22.1133
|  |  |  | 55 | 35.4813 | 545.10556621881 | 1+4.76252544911245i | 4.8664 | 1.3638 | 1+0.000111467913701149i | 1 | 0.00011147 | 1-0.000115792868752754i | 1 | -0.00011579 | 0.999999919428774+0.000501433800841774i | 1 | 0.00050143 | 22.9626111442613-109.635711844064i | 40.9855 | -78.1707 | -0.0000333790427773504 | 1.20831218452046E-06i | 1.2083e-06 | 1.5708 | 1+0.0278381859752539i | 1.0004 | 0.027831 | 1+0.209559677758162i | 1.0217 | 0.20657 | -5.01608149855342+27.7641575087669i | 29.0092 | 100.241 | 2928.76084330517+1187.47921838358i | 69.9947 | 22.0703
|  |  |  | 56 | 36.3078 | 545.10556621881 | 1+4.87345891763554i | 4.975 | 1.3684 | 1+0.000114064334954543i | 1 | 0.00011406 | 1-0.000118490031150778i | 1 | -0.00011849 | 0.999999915631569+0.000513113694494092i | 1 | 0.00051311 | 21.9683791849862-107.344107024576i | 40.7938 | -78.4339 | -0.0000333790427773504 | 1.23645739090724E-06i | 1.2365e-06 | 1.5708 | 1+0.0284866206262857i | 1.0004 | 0.028479 | 1+0.21444094971454i | 1.0227 | 0.21124 | -5.01589844497364+27.1385940753418i | 28.8176 | 100.4715 | 2802.97698792745+1134.61806469618i | 69.6114 | 22.0376
|  |  |  | 57 | 37.1535 | 545.10556621881 | 1+4.9869763585846i | 5.0862 | 1.3729 | 1+0.000116721234628148i | 1 | 0.00011672 | 1-0.00012125001853172i | 1 | -0.00012125 | 0.999999911655407+0.000525065647819092i | 1 | 0.00052507 | 21.0153540704973-105.091758764676i | 40.6017 | -78.6916 | -0.0000333790427773504 | 1.26525818336912E-06i | 1.2653e-06 | 1.5708 | 1+0.0291501592606386i | 1.0004 | 0.029142 | 1+0.219435921100919i | 1.0238 | 0.21601 | -5.01570677866378+26.5274193924935i | 28.6264 | 100.7069 | 2682.4063055779+1084.59255792751i | 69.2281 | 22.0152
|  |  |  | 58 | 38.0189 | 545.10556621881 | 1+5.10313796040941i | 5.2002 | 1.3773 | 1+0.000119440021445341i | 1 | 0.00011944 | 1-0.00012407429427742i | 1 | -0.00012407 | 0.999999907491855+0.000537295997900631i | 1 | 0.0005373 | 20.1019750610507-102.878561193811i | 40.4092 | -78.944 | -0.0000333790427773504 | 0.0000012947298324675i | 1.2947e-06 | 1.5708 | 1+0.0298291536952794i | 1.0004 | 0.02982 | 1+0.224547240317243i | 1.0249 | 0.22088 | -5.0155060950979+25.9303093722434i | 28.4357 | 100.9471 | 2566.85134108459+1037.23848304863i | 68.8449 | 22.0031
|  |  |  | 59 | 38.9045 | 545.10556621881 | 1+5.22200531352885i | 5.3169 | 1.3816 | 1+0.000122222136942881i | 1 | 0.00012222 | 1-0.000126964355856264i | 1 | -0.00012696 | 0.99999990313208+0.000549811229432211i | 1 | 0.00054981 | 19.2267279768064-100.704365799701i | 40.2165 | -79.191 | -0.0000333790427773504 | 1.32488796446083E-06i | 1.3249e-06 | 1.5708 | 1+0.030523963942045i | 1.0005 | 0.030514 | 1+0.229777617452617i | 1.0261 | 0.22586 | -5.01529597081847+25.3469473813826i | 28.2453 | 101.1923 | 2456.12052964643+992.401062383338i | 68.4618 | 22.0013
|  |  |  | 60 | 39.8107 | 545.10556621881 | 1+5.34364144298692i | 5.4364 | 1.3858 | 1+0.000125069056235229i | 1 | 0.00012507 | 1-0.000129921735617155i | 1 | -0.00012992 | 0.999999898566836+0.000562617978155246i | 1 | 0.00056262 | 18.3881449236881-98.5689846575111i | 40.0234 | -79.4329 | -0.0000333790427773504 | 1.35574856958988E-06i | 1.3557e-06 | 1.5708 | 1+0.031234958398525i | 1.0005 | 0.031225 | 1+0.23512982572223i | 1.0273 | 0.23093 | -5.01507596255645+24.7770240734105i | 28.0554 | 101.4426 | 2350.02816214799+949.93445504906i | 68.0787 | 22.0097
|  |  |  | 61 | 40.738 | 545.10556621881 | 1+5.46811084186954i | 5.5588 | 1.3899 | 1+0.000127982288796677i | 1 | 0.00012798 | 1-0.000132948001601988i | 1 | -0.00013295 | 0.999999893786438+0.00057572303437743i | 1 | 0.00057572 | 17.5848039023784-96.4721935064502i | 39.83 | -79.6696 | -0.0000333790427773504 | 1.38732801055598E-06i | 1.3873e-06 | 1.5708 | 1+0.0319625140433915i | 1.0005 | 0.031952 | 1+0.240606702937753i | 1.0285 | 0.23612 | -5.01484560631191+24.2202372243244i | 27.8659 | 101.6979 | 2248.39433568945+909.701277795924i | 67.6959 | 22.0283
|  |  |  | 62 | 41.6869 | 545.10556621881 | 1+5.59547950549952i | 5.6841 | 1.3939 | 1+0.000130963379261691i | 1 | 0.00013096 | 1-0.000136044758377045i | 1 | -0.00013604 | 0.999999888780747+0.000589133346573037i | 1 | 0.00058913 | 16.8153283135151-94.4137346760629i | 39.6363 | -79.9014 | -0.0000333790427773504 | 1.41964303119673E-06i | 1.4196e-06 | 1.5708 | 1+0.0327070166362778i | 1.0005 | 0.032695 | 1+0.246211153011981i | 1.0299 | 0.24141 | -5.01460441639231+23.6762915721725i | 27.6768 | 101.9584 | 2151.04489098416+871.572146907268i | 67.3132 | 22.0571
|  |  |  | 63 | 42.658 | 545.10556621881 | 1+5.72581496642824i | 5.8125 | 1.3979 | 1+0.000134013908243895i | 1 | 0.00013401 | 1-0.000139213647883758i | 1 | -0.00013921 | 0.999999883539145+0.000602856025067098i | 1 | 0.00060286 | 16.078386371267-92.3933198650712i | 39.4424 | -80.1282 | -0.0000333790427773504 | 1.45271076536382E-06i | 1.4527e-06 | 1.5708 | 1+0.0334688609223131i | 1.0006 | 0.033456 | 1+0.251946147498524i | 1.0313 | 0.24681 | -5.01435188440666+23.1448986602831i | 27.4883 | 102.2242 | 2057.81133816521+835.425240755859i | 66.9307 | 22.096
|  |  |  | 64 | 43.6516 | 545.10556621881 | 1+5.85918633024227i | 5.9439 | 1.4018 | 1+0.000137135493174134i | 1 | 0.00013714 | 1-0.00014245635030929i | 1 | -0.00014246 | 0.999999878050514+0.000616898345805391i | 1 | 0.0006169 | 15.3726904366159-90.4106327760596i | 39.2482 | -80.3502 | -0.0000333790427773504 | 1.48654874600761E-06i | 1.4865e-06 | 1.5708 | 1+0.0342484508414221i | 1.0006 | 0.034235 | 1+0.257814727167373i | 1.0327 | 0.25232 | -5.01408747821474+22.6257766840877i | 27.3003 | 102.4954 | 1968.53077243348+801.145882552394i | 66.5485 | 22.1452
|  |  |  | 65 | 44.6684 | 545.10556621881 | 1+5.9956643122041i | 6.0785 | 1.4055 | 1+0.000140329789158057i | 1 | 0.00014033 | 1-0.000145774584977389i | 1 | -0.00014577 | 0.999999872303212+0.000631267754212246i | 1 | 0.00063127 | 14.6969962808356-88.4653316096981i | 39.0537 | -80.5674 | -0.0000333790427773504 | 1.52117491447333E-06i | 1.5212e-06 | 1.5708 | 1+0.0350461997424991i | 1.0006 | 0.035032 | 1+0.263820003617147i | 1.0342 | 0.25794 | -5.01381064082761+22.1186503414534i | 27.1128 | 102.7719 | 1883.04578087458+768.626142774491i | 66.1665 | 22.2044
|  |  |  | 66 | 45.7088 | 545.10556621881 | 1+6.13532127474627i | 6.2163 | 1.4092 | 1+0.000143598489853675i | 1 | 0.0001436 | 1-0.000149170111259997i | 1 | -0.00014917 | 0.999999866285048+0.0006459718691382i | 1 | 0.00064597 | 14.0501022888702-86.5570514225123i | 38.859 | -80.7801 | -0.0000333790427773504 | 1.55660763001384E-06i | 1.5566e-06 | 1.5708 | 1+0.0358625306025709i | 1.0006 | 0.035847 | 1+0.26996516092491i | 1.0358 | 0.26368 | -5.01352078925895+21.623250686446i | 26.9258 | 103.0538 | 1801.20434167212+737.76446072617i | 65.7848 | 22.2738
|  |  |  | 67 | 46.7735 | 545.10556621881 | 1+6.27823126583887i | 6.3574 | 1.4128 | 1+0.000146943328369365i | 1 | 0.00014694 | 1-0.000152644729510095i | 1 | -0.00015264 | 0.999999859983256+0.00066101848689962i | 1 | 0.00066102 | 13.430848611545-84.6854063524499i | 38.6641 | -80.9881 | -0.0000333790427773504 | 1.59286567952391E-06i | 1.5929e-06 | 1.5708 | 1+0.0366978762510649i | 1.0007 | 0.036681 | 1+0.276253457334406i | 1.0375 | 0.26953 | -5.01321731332387+21.1393149864439i | 26.7394 | 103.3413 | 1722.85971684741+708.465284646662i | 65.4035 | 22.3532
|  |  |  | 68 | 47.863 | 545.10556621881 | 1+6.42447005825085i | 6.5018 | 1.4164 | 1+0.000150366078182781i | 1 | 0.00015037 | 1-0.000156200282016272i | 1 | -0.0001562 | 0.99999985338447+0.00067641558541241i | 1 | 0.00067642 | 12.8381162748223-82.8499917166967i | 38.4689 | -81.1917 | -0.0000333790427773504 | 1.62996828750134E-06i | 1.63e-06 | 1.5708 | 1+0.037552679599301i | 1.0007 | 0.037535 | 1+0.282688226983628i | 1.0392 | 0.2755 | -5.01289957438386+20.6665865825259i | 26.5537 | 103.6344 | 1647.87033956472+680.638729764485i | 65.0226 | 22.4427
|  |  |  | 69 | 48.9779 | 545.10556621881 | 1+6.57411518972563i | 6.6497 | 1.4198 | 1+0.000153868554081179i | 1 | 0.00015387 | 1-0.000159838653979529i | 1 | -0.00015984 | 0.999999846474693+0.000692171328422003i | 1 | 0.00069217 | 12.2708262536247-81.0503859863278i | 38.2735 | -81.3909 | -0.0000333790427773504 | 1.66793512623998E-06i | 1.6679e-06 | 1.5708 | 1+0.0384273938753292i | 1.0007 | 0.038408 | 1+0.289272881672618i | 1.041 | 0.28159 | -5.01256690403486+20.2048147530583i | 26.3685 | 103.9331 | 1576.09969695354+654.200253675769i | 64.642 | 22.5421
|  |  |  | 70 | 50.1187 | 545.10556621881 | 1+6.72724600409269i | 6.8012 | 1.4232 | 1+0.000157452613123643i | 1 | 0.00015745 | 1-0.00016356177451284i | 1 | -0.00016356 | 0.999999839239268+0.000708294069831896i | 1 | 0.00070829 | 11.7279385170938-79.2861526424768i | 38.0779 | -81.5859 | -0.0000333790427773504 | 1.70678632626029E-06i | 1.7068e-06 | 1.5708 | 1+0.0393224828642367i | 1.0008 | 0.039302 | 1+0.29601091267245i | 1.0429 | 0.28779 | -5.01221860273632+19.7537545804062i | 26.184 | 104.2375 | 1507.41620931699+629.070348414778i | 64.2619 | 22.6516
|  |  |  | 71 | 51.2861 | 545.10556621881 | 1+6.88394369333675i | 6.9562 | 1.4265 | 1+0.000161120155625716i | 1 | 0.00016112 | 1-0.000167371617663994i | 1 | -0.00016737 | 0.999999831662849+0.000724792358132993i | 1 | 0.00072479 | 11.2084510515406-77.5568419187564i | 37.8822 | -81.7766 | -0.0000333790427773504 | 1.74654248698277E-06i | 1.7465e-06 | 1.5708 | 1+0.0402384211540535i | 1.0008 | 0.040217 | 1+0.302905892576348i | 1.0449 | 0.29412 | -5.01185393837896+19.3131668206977i | 26.0001 | 104.5476 | 1441.69310651763+605.174248578782i | 63.8823 | 22.771
|  |  |  | 72 | 52.4807 | 545.10556621881 | 1+7.04429134064681i | 7.1149 | 1.4298 | 1+0.000164873126166981i | 1 | 0.00016487 | 1-0.000171270203462259i | 1 | -0.00017127 | 0.999999823729363+0.000741674940936136i | 1 | 0.00074167 | 10.7113988667654-75.8619924346887i | 37.6862 | -81.9632 | -0.0000333790427773504 | 1.78722468765007E-06i | 1.7872e-06 | 1.5708 | 1+0.0411756943873846i | 1.0008 | 0.041152 | 1+0.309961477193924i | 1.0469 | 0.30057 | -5.01147214478799+18.8828177765694i | 25.8169 | 104.8636 | 1378.8083022592+582.441654867843i | 63.5032 | 22.9004
|  |  |  | 73 | 53.7032 | 545.10556621881 | 1+7.20837396446786i | 7.2774 | 1.4329 | 1+0.000168713514622092i | 1 | 0.00016871 | 1-0.000175259598989428i | 1 | -0.00017526 | 0.999999815421984+0.000758950769610189i | 1 | 0.00075895 | 10.2358529908829-74.201132724887i | 37.4901 | -82.1458 | -0.0000333790427773504 | 1.82885449850347E-06i | 1.8289e-06 | 1.5708 | 1+0.0421347995189046i | 1.0009 | 0.04211 | 1+0.317181407489533i | 1.0491 | 0.30714 | -5.01107242015979+18.462479172824i | 25.6345 | 105.1853 | 1318.64426691375+560.806472402561i | 63.1246 | 23.0396
|  |  |  | 74 | 54.9541 | 545.10556621881 | 1+7.37627856357901i | 7.4438 | 1.436 | 1+0.000172643357215843i | 1 | 0.00017264 | 1-0.000179341919475817i | 1 | -0.00017934 | 0.99999980672309+0.000776629004028193i | 1 | 0.00077663 | 9.78091945828178-72.5737826686881i | 37.2938 | -82.3244 | -0.0000333790427773504 | 1.87145399221974E-06i | 1.8715e-06 | 1.5708 | 1+0.0431162450788496i | 1.0009 | 0.04309 | 1+0.324569511565786i | 1.0514 | 0.31384 | -5.01065392542871+18.0519280349336i | 25.4528 | 105.513 | 1261.08789948013+540.206563188457i | 62.7466 | 23.1886
|  |  |  | 75 | 56.2341 | 545.10556621881 | 1+7.54809416322114i | 7.614 | 1.4391 | 1+0.000176664737602795i | 1 | 0.00017666 | 1-0.000183519329421783i | 1 | -0.00018352 | 0.99999979761423+0.00079471901742403i | 1 | 0.00079472 | 9.34573829487872-70.9794548248863i | 37.0973 | -82.4991 | -0.0000333790427773504 | 0.0000019150457556143i | 1.915e-06 | 1.5708 | 1+0.0441205514426464i | 1.001 | 0.044092 | 1+0.332129706693255i | 1.0537 | 0.32067 | -5.01021578256147+17.6509465703195i | 25.2719 | 105.8466 | 1206.03039919978+520.583512104347i | 62.3692 | 23.3475
|  |  |  | 76 | 57.544 | 545.10556621881 | 1+7.72391186229947i | 7.7884 | 1.442 | 1+0.000180779787972059i | 1 | 0.00018078 | 1-0.000187794043745374i | 1 | -0.00018779 | 0.999999788076082+0.000813230401362258i | 1 | 0.00081323 | 8.92948250438402-69.4176556761234i | 36.9007 | -82.6701 | -0.0000333790427773504 | 1.95965290161711E-06i | 1.9597e-06 | 1.5708 | 1+0.0451482511068226i | 1.001 | 0.045118 | 1+0.339866001387471i | 1.0562 | 0.32762 | -5.00975707277588+17.2593220523456i | 25.0918 | 106.1861 | 1153.36713730048+501.882405802929i | 61.9925 | 23.516
|  |  |  | 77 | 58.8844 | 545.10556621881 | 1+7.90382488168523i | 7.9668 | 1.4449 | 1+0.000184990690177808i | 1 | 0.00018499 | 1-0.000192168328956706i | 1 | -0.00019217 | 0.999999778088416+0.000832172970823663i | 1 | 0.00083217 | 8.5313570588942-67.8878867874064i | 36.7039 | -82.8373 | -0.0000333790427773504 | 2.00529908152744E-06i | 2.0053e-06 | 1.5708 | 1+0.0461998889713433i | 1.0011 | 0.046167 | 1+0.34778249753428i | 1.0588 | 0.3347 | -5.00927683468077+16.8768467069599i | 24.9125 | 106.5316 | 1102.997529287+484.051623924883i | 61.6164 | 23.6943
|  |  |  | 78 | 60.256 | 545.10556621881 | 1+8.08792861364276i | 8.1495 | 1.4478 | 1+0.000189299676896131i | 1 | 0.0001893 | 1-0.0001966445043597i | 1 | -0.00019664 | 0.999999767630045+0.000851556769409311i | 1 | 0.00085156 | 8.15059789674574-66.3896458831036i | 36.507 | -83.0009 | -0.0000333790427773504 | 2.05200849755406E-06i | 2.052e-06 | 1.5708 | 1+0.0472760226285245i | 1.0011 | 0.047241 | 1+0.355883392564727i | 1.0614 | 0.34191 | -5.00877406233443+16.5033176019231i | 24.7341 | 106.8831 | 1054.82490815033+467.042642042418i | 61.2411 | 23.8822
|  |  |  | 79 | 61.6595 | 545.10556621881 | 1+8.27632067240763i | 8.3365 | 1.4506 | 1+0.000193709032808822i | 1 | 0.00019371 | 1-0.000201224943281804i | 1 | -0.00020122 | 0.999999756678786+0.000871392074665786i | 1 | 0.00087139 | 7.78647093022111-64.9224278466604i | 36.3099 | -83.1609 | -0.0000333790427773504 | 2.09980591564763E-06i | 2.0998e-06 | 1.5708 | 1+0.0483772226586755i | 1.0012 | 0.04834 | 1+0.364172981680586i | 1.0642 | 0.34924 | -5.00824770321757+16.1385365385604i | 24.5566 | 107.2406 | 1008.75639882293+450.809845764157i | 60.8665 | 24.0797
|  |  |  | 80 | 63.0957 | 545.10556621881 | 1+8.46910094594306i | 8.5279 | 1.4533 | 1+0.00019822109581475i | 1 | 0.00019822 | 1-0.000205912074332362i | 1 | -0.00020591 | 0.999999745211411+0.000891689403534486i | 1 | 0.00089169 | 7.43827106537468-63.4857256471367i | 36.1127 | -83.3174 | -0.0000333790427773504 | 2.14871667863189E-06i | 2.1487e-06 | 1.5708 | 1+0.0495040729326283i | 1.0012 | 0.049464 | 1+0.372655660131731i | 1.0672 | 0.35671 | -5.00769665611759+15.7823099459789i | 24.38 | 107.6041 | 964.70279416712+435.310355450315i | 60.4927 | 24.2867
|  |  |  | 81 | 64.5654 | 545.10556621881 | 1+8.66637164890184i | 8.7239 | 1.4559 | 1+0.000202838258269446i | 1 | 0.00020284 | 1-0.000210708382690299i | 1 | -0.00021071 | 0.999999733203595+0.000912459517927845i | 1 | 0.00091246 | 7.10532123595509-62.0790311965393i | 35.9154 | -83.4706 | -0.0000333790427773504 | 2.19876671964079E-06i | 2.1988e-06 | 1.5708 | 1+0.0506571709213139i | 1.0013 | 0.050614 | 1+0.381335925546558i | 1.0702 | 0.36431 | -5.007119768921+15.4344487776893i | 24.2044 | 107.9737 | 922.578432746477+420.503861005032i | 60.1198 | 24.5031
|  |  |  | 82 | 66.0693 | 545.10556621881 | 1+8.86823737682186i | 8.9244 | 1.4585 | 1+0.000207562968253557i | 1 | 0.00020756 | 1-0.000215616411421795i | 1 | -0.00021562 | 0.999999720629867+0.000933713430435439i | 1 | 0.00093371 | 6.78697145312994-60.7018361417801i | 35.718 | -83.6204 | -0.0000333790427773504 | 2.24998257586856E-06i | 2.25e-06 | 1.5708 | 1+0.051837128012549i | 1.0013 | 0.051791 | 1+0.390218380316689i | 1.0734 | 0.37205 | -5.00651583630998+15.0947684105745i | 24.0298 | 108.3493 | 882.301078596133+406.352466231092i | 59.7478 | 24.7289
|  |  |  | 83 | 67.6083 | 545.10556621881 | 1+9.07480516158407i | 9.1297 | 1.461 | 1+0.000212397730870858i | 1 | 0.0002124 | 1-0.000220638762828647i | 1 | -0.00022064 | 0.999999707463559+0.000955462410163008i | 1 | 0.00095546 | 6.48259787247251-59.3536325949467i | 35.5204 | -83.7669 | -0.0000333790427773504 | 0.0000023023914026401i | 2.3024e-06 | 1.5708 | 1+0.0530445698352017i | 1.0014 | 0.052995 | 1+0.399307734037214i | 1.0768 | 0.37991 | -5.00588359735926+14.7630885461481i | 23.8562 | 108.7308 | 843.791803176654+392.820542251115i | 59.3766 | 24.964
|  |  |  | 84 | 69.1831 | 545.10556621881 | 1+9.28618452816219i | 9.3399 | 1.4635 | 1+0.000217345109576483i | 1 | 0.00021735 | 1-0.000225778099828049i | 1 | -0.00022578 | 0.999999693676741+0.000977717988707486i | 1 | 0.00097772 | 6.19160187944659-58.0339138054291i | 35.3228 | -83.9102 | -0.0000333790427773504 | 2.35602098780907E-06i | 2.356e-06 | 1.5708 | 1+0.054280136590909i | 1.0015 | 0.054227 | 1+0.408608806003788i | 1.0803 | 0.38791 | -5.00522173303026+14.4392331140468i | 23.6837 | 109.1184 | 806.974869667813+379.874589518438i | 59.0065 | 25.2082
|  |  |  | 85 | 70.7946 | 545.10556621881 | 1+9.50248755269434i | 9.555 | 1.4659 | 1+0.000222407727536107i | 1 | 0.00022241 | 1-0.000231037147364508i | 1 | -0.00023104 | 0.999999679240171+0.00100049196627121i | 1 | 0.0010005 | 5.91340919441967-56.742174777296i | 35.125 | -84.0504 | -0.0000333790427773504 | 0.0000024108997664914i | 2.4109e-06 | 1.5708 | 1+0.0555444833935194i | 1.0015 | 0.055487 | 1+0.418126527767883i | 1.0839 | 0.39603 | -5.00452886355727+14.1230301777001i | 23.5123 | 109.5119 | 771.777619732587+367.483107959867i | 58.6373 | 25.4615
|  |  |  | 86 | 72.4436 | 545.10556621881 | 1+9.72382892190719i | 9.7751 | 1.4683 | 1+0.000227588269016785i | 1 | 0.00022759 | 1-0.000236418693854636i | 1 | -0.00023642 | 0.999999664123225+0.00102379641791851i | 1 | 0.0010238 | 5.64746899805129-55.4779128351748i | 34.9272 | -84.1875 | -0.0000333790427773504 | 2.46705683614196E-06i | 2.4671e-06 | 1.5708 | 1+0.0568382806164429i | 1.0016 | 0.056777 | 1+0.427865945751558i | 1.0877 | 0.4043 | -5.00380354572292+13.814311842125i | 23.342 | 109.9113 | 738.130362858524+355.616474811768i | 58.2692 | 25.7238
|  |  |  | 87 | 74.131 | 545.10556621881 | 1+9.95032599392456i | 10.0004 | 1.4706 | 1+0.000232889480810184i | 1 | 0.00023289 | 1-0.000241925592665618i | 1 | -0.00024193 | 0.999999648293841+0.00104764369997816i | 1 | 0.0010476 | 5.39325307773297-54.2406281417364i | 34.7292 | -84.3216 | -0.0000333790427773504 | 0.0000025245219719824i | 2.5245e-06 | 1.5708 | 1+0.0581622142480932i | 1.0017 | 0.058097 | 1+0.437832223923147i | 1.0916 | 0.41269 | -5.00304427001818+13.5129141637908i | 23.1729 | 110.3167 | 705.96626836207+344.246829729707i | 57.9021 | 25.995
|  |  |  | 88 | 75.8578 | 545.10556621881 | 1+10.182098860492i | 10.2311 | 1.4729 | 1+0.000238314173688964i | 1 | 0.00023831 | 1-0.000247560763628096i | 1 | -0.00024756 | 0.99999963171844+0.00107204645659473i | 1 | 0.001072 | 5.15025499560756-53.0298241697533i | 34.5312 | -84.4528 | -0.0000333790427773504 | 2.58332564278837E-06i | 2.5833e-06 | 1.5708 | 1+0.0595169862556056i | 1.0018 | 0.059447 | 1+0.448030646535254i | 1.0958 | 0.42122 | -5.00224945768248+13.2186770625016i | 23.005 | 110.7278 | 675.221260122506+333.347966770618i | 57.5362 | 26.275
|  |  |  | 89 | 77.6247 | 545.10556621881 | 1+10.4192704106514i | 10.4671 | 1.4751 | 1+0.000243865223897096i | 1 | 0.00024387 | 1-0.000253327194584303i | 1 | -0.00025333 | 0.999999614361865+0.0010970176264328i | 1 | 0.001097 | 4.91798927855599-51.8450081315468i | 34.333 | -84.5812 | -0.0000333790427773504 | 2.64349902704452E-06i | 2.6435e-06 | 1.5708 | 1+0.0609033149570312i | 1.0019 | 0.060828 | 1+0.458466620926542i | 1.1001 | 0.42987 | -5.00141745762034+12.9314442352443i | 22.8384 | 111.1447 | 645.833914094725+322.895232864763i | 57.1714 | 26.5635
|  |  |  | 90 | 79.4328 | 545.10556621881 | 1+10.6619663958978i | 10.7088 | 1.4773 | 1+0.000249545574674876i | 1 | 0.00024955 | 1-0.00025922794297226i | 1 | -0.00025923 | 0.999999596187299+0.00112257044953715i | 1 | 0.0011226 | 4.69599063042137-50.6856913685196i | 34.1348 | -84.7067 | -0.0000333790427773504 | 2.70507402947565E-06i | 2.7051e-06 | 1.5708 | 1+0.0623219354021977i | 1.0019 | 0.062241 | 1+0.469145680388767i | 1.1046 | 0.43866 | -5.00054654318938+12.6510630719517i | 22.673 | 111.5672 | 617.745358634816+312.865432412769i | 56.8078 | 26.8605
|  |  |  | 91 | 81.2831 | 545.10556621881 | 1+10.910315496855i | 10.956 | 1.4794 | 1+0.000255358237819473i | 1 | 0.00025536 | 1-0.000265266137446868i | 1 | -0.00026527 | 0.999999577156193+0.00114871847435282i | 1 | 0.0011487 | 4.48381316662553-49.5513897033118i | 33.9365 | -84.8295 | -0.0000333790427773504 | 2.76808329796309E-06i | 2.7681e-06 | 1.5708 | 1+0.0637735997624427i | 1.002 | 0.063687 | 1+0.480073487100611i | 1.1093 | 0.44758 | -4.99963490885609+12.3773845731294i | 22.509 | 111.9954 | 590.899177658245+303.236737660395i | 56.4455 | 27.1659
|  |  |  | 92 | 83.1764 | 545.10556621881 | 1+11.1644493915039i | 11.2091 | 1.4815 | 1+0.000261306295281829i | 1 | 0.00026131 | 1-0.000271444979538764i | 1 | -0.00027144 | 0.999999557228179+0.00117547556490868i | 1 | 0.0011755 | 4.28102967124008-48.441623757011i | 33.7382 | -84.9496 | -0.0000333790427773504 | 2.83256024085503E-06i | 2.8326e-06 | 1.5708 | 1+0.0652590777294251i | 1.0021 | 0.065167 | 1+0.491255835129841i | 1.1142 | 0.45663 | -4.99868066671391+12.1102632692956i | 22.3463 | 112.4291 | 565.241316638311+293.988604520783i | 56.0845 | 27.4795
|  |  |  | 93 | 85.1138 | 545.10556621881 | 1+11.4245028249991i | 11.4682 | 1.4835 | 1+0.000267392900800742i | 1 | 0.00026739 | 1-0.00027776774535181i | 1 | -0.00027777 | 0.999999536360986+0.00120285590816831i | 1 | 0.0012029 | 4.08723087648664-47.3559192337165i | 33.5397 | -85.0671 | -0.0000333790427773504 | 2.89853904468004E-06i | 2.8985e-06 | 1.5708 | 1+0.0667791569232259i | 1.0022 | 0.06668 | 1+0.502698653505396i | 1.1192 | 0.4658 | -4.99768184285986+11.8495571421871i | 22.1851 | 112.8681 | 540.719991441727+285.101693530523i | 55.7248 | 27.801
|  |  |  | 94 | 87.0964 | 545.10556621881 | 1+11.6906136811132i | 11.7333 | 1.4855 | 1+0.000273621281575021i | 1 | 0.00027362 | 1-0.000284237787300132i | 1 | -0.00028424 | 0.999999514510352+0.00123087402155214i | 1 | 0.0012309 | 3.90202476456062-46.2938071746178i | 33.3412 | -85.182 | -0.0000333790427773504 | 2.96605469227323E-06i | 2.9661e-06 | 1.5708 | 1+0.0683346433099537i | 1.0023 | 0.068229 | 1+0.514408009361042i | 1.1246 | 0.47511 | -4.99663637362462+11.5951275476791i | 22.0252 | 113.3124 | 517.285599987968+276.557795641543i | 55.3665 | 28.1304
|  |  |  | 95 | 89.1251 | 545.10556621881 | 1+11.9629230553446i | 12.0046 | 1.4874 | 1+0.000279994739974598i | 1 | 0.00027999 | 1-0.000290858535885612i | 1 | -0.00029086 | 0.99999949162993+0.00125954476063473i | 1 | 0.0012595 | 3.72503589161061-45.2548241836539i | 33.1426 | -85.2945 | -0.0000333790427773504 | 3.03514298132465E-06i | 3.0351e-06 | 1.5708 | 1+0.0699263616290805i | 1.0024 | 0.069813 | 1+0.526390111152246i | 1.1301 | 0.48454 | -4.99554210165196+11.3468391403729i | 21.8669 | 113.7619 | 494.890636711073+268.339762566521i | 55.0095 | 28.4674
|  |  |  | 96 | 91.2011 | 545.10556621881 | 1+12.241575329728i | 12.2824 | 1.4893 | 1+0.000286516655291479i | 1 | 0.00028652 | 1-0.000297633501516787i | 1 | -0.00029763 | 0.999999467671187+0.00128888332702146i | 1 | 0.0012889 | 3.55590473364348-44.2385126266967i | 32.944 | -85.4044 | -0.0000333790427773504 | 3.10584054335963E-06i | 3.1058e-06 | 1.5708 | 1+0.0715551558307279i | 1.0026 | 0.071433 | 1+0.538651311947981i | 1.1358 | 0.49409 | -4.99439677182218+11.1045597998026i | 21.7101 | 114.2164 | 473.48960979486+260.431441410134i | 54.6541 | 28.8119
|  |  |  | 97 | 93.3254 | 545.10556621881 | 1+12.5267182493877i | 12.5666 | 1.4911 | 1+0.000293190485531491i | 1 | 0.00029319 | 1-0.000304566276370112i | 1 | -0.00030457 | 0.999999442583302+0.00131890527640857i | 1 | 0.0013189 | 3.39428705407451-43.2444208060887i | 32.7453 | -85.512 | -0.0000333790427773504 | 3.17818486316136E-06i | 3.1782e-06 | 1.5708 | 1+0.0732218895231413i | 1.0027 | 0.073091 | 1+0.551198112799204i | 1.1418 | 0.50376 | -4.99319802701548+10.8681605582125i | 21.5548 | 114.6756 | 453.038961145948+252.817613332733i | 54.3001 | 29.1636
|  |  |  | 98 | 95.4993 | 545.10556621881 | 1+12.8185030008739i | 12.8574 | 1.4929 | 1+0.000300019769247766i | 1 | 0.00030002 | 1-0.000311660536294579i | 1 | -0.00031166 | 0.999999416313063+0.001349626526831i | 1 | 0.0013496 | 3.23985329259769-42.2721031122675i | 32.5465 | -85.6173 | -0.0000333790427773504 | 3.25221429864579E-06i | 3.2522e-06 | 1.5708 | 1+0.0749274464305861i | 1.0028 | 0.074788 | 1+0.564037166185802i | 1.1481 | 0.51356 | -4.99194340371069+10.6375155298583i | 21.4012 | 115.1396 | 433.496989063544+245.483936006732i | 53.9477 | 29.5223
|  |  |  | 99 | 97.7237 | 545.10556621881 | 1+13.117084292324i | 13.1551 | 1.4947 | 1+0.000307008127416928i | 1 | 0.00030701 | 1-0.000318920042760704i | 1 | -0.00031892 | 0.999999388804745+0.00138106336710237i | 1 | 0.0013811 | 3.09228797501378-41.3211201541117i | 32.3477 | -85.7202 | -0.0000333790427773504 | 0.0000033279681011995i | 3.328e-06 | 1.5708 | 1+0.0766727308619103i | 1.0029 | 0.076523 | 1+0.577175279543826i | 1.1546 | 0.52347 | -4.99063032741428+10.4125018417859i | 21.2492 | 115.608 | 414.823773560142+238.416889639003i | 53.5969 | 29.8878
|  |  |  | 100 | 100 | 545.10556621881 | 1+13.4226204354911i | 13.4598 | 1.4964 | 1+0.000314159265358979i | 1 | 0.00031416 | 1-0.000326348644854907i | 1 | -0.00032635 | 0.99999936+0.00141323246545152i | 1 | 0.0014132 | 2.95128914362058-40.3910388695362i | 32.1488 | -85.8209 | -0.0000333790427773504 | 3.40548643649134E-06i | 3.4055e-06 | 1.5708 | 1+0.0784586681900211i | 1.0031 | 0.078298 | 1+0.590619418874883i | 1.1614 | 0.53349 | -4.98925610791587+10.1929995660379i | 21.0988 | 116.0808 | 396.981104282968+231.603726345078i | 53.2476 | 30.2598
|  |  |  | 1 | 102.3293 | 545.10556621881 | 1+13.7352734296825i | 13.7716 | 1.4981 | 1+0.000321476974701913i | 1 | 0.00032148 | 1-0.000333950281320347i | 1 | -0.00033395 | 0.999999329837729+0.00144615087836019i | 1 | 0.0014462 | 2.81656780774463-39.4814326177954i | 31.9499 | -85.9195 | -0.0000333790427773504 | 3.48481040576874E-06i | 3.4848e-06 | 1.5708 | 1+0.0802862053425295i | 1.0032 | 0.080114 | 1+0.604376712439599i | 1.1684 | 0.54363 | -4.9878179343654+9.97889165324495i | 20.9502 | 116.5576 | 379.932410983047+225.03242267298i | 52.9001 | 30.6381
|  |  |  | 2 | 104.7129 | 545.10556621881 | 1+14.0552090476542i | 14.0907 | 1.4998 | 1+0.000328965135392085i | 1 | 0.00032897 | 1-0.000341728982645297i | 1 | -0.00034173 | 0.999999298253955+0.00147983605960664i | 1 | 0.0014798 | 2.68784741396845-38.5918812548379i | 31.7509 | -86.0159 | -0.0000333790427773504 | 3.56598206765021E-06i | 3.566e-06 | 1.5708 | 1+0.0821563113038241i | 1.0034 | 0.081972 | 1+0.618454454537122i | 1.1758 | 0.55388 | -4.98631287016788+9.77006386755137i | 20.8033 | 117.0382 | 363.642696475406+218.691635085693i | 52.5542 | 31.0223
|  |  |  | 3 | 107.1519 | 545.10556621881 | 1+14.3825969235056i | 14.4173 | 1.5014 | 1+0.00033662771775141i | 1 | 0.00033663 | 1-0.000349688873200164i | 1 | -0.00034969 | 0.999999265181682+0.00151430586951984i | 1 | 0.0015143 | 2.5648633355929-37.7219711930025i | 31.5519 | -86.1102 | -0.0000333790427773504 | 3.64904446042529E-06i | 3.649e-06 | 1.5708 | 1+0.0840699776288393i | 1.0035 | 0.083873 | 1+0.632860109372653i | 1.1834 | 0.56423 | -4.98473784769184+9.56640472283136i | 20.6582 | 117.5225 | 348.078472032161+212.570658222334i | 52.2101 | 31.4123
|  |  |  | 4 | 109.6478 | 545.10556621881 | 1+14.717610642622i | 14.7515 | 1.503 | 1+0.000344468784582482i | 1 | 0.00034447 | 1-0.000357834173424281i | 1 | -0.00035783 | 0.999999230550762+0.00154957858444927i | 1 | 0.0015496 | 2.44736238085694-36.8712954462449i | 31.3529 | -86.2025 | -0.0000333790427773504 | 3.73404162487411E-06i | 3.734e-06 | 1.5708 | 1+0.0860282189687911i | 1.0037 | 0.085817 | 1+0.647601315015068i | 1.1914 | 0.57469 | -4.98308966278727+9.36780542014671i | 20.5149 | 118.0102 | 333.207695148021+206.659385768213i | 51.8677 | 31.8077
|  |  |  | 5 | 112.2018 | 545.10556621881 | 1+15.0604278337117i | 15.0936 | 1.5045 | 1+0.000352492493322723i | 1 | 0.00035249 | 1-0.000366169202063643i | 1 | -0.00036617 | 0.999999194287736+0.00158567290645527i | 1 | 0.0015857 | 2.33510231942865-36.0394536620281i | 31.1538 | -86.2928 | -0.0000333790427773504 | 3.82101862761831E-06i | 3.821e-06 | 1.5708 | 1+0.0880320736091581i | 1.0039 | 0.087806 | 1+0.66268588744672i | 1.1996 | 0.58524 | -4.98136496911007+9.17415978640074i | 20.3734 | 118.501 | 318.999709616742+200.948273773926i | 51.5272 | 32.2082
|  |  |  | 6 | 114.8154 | 545.10556621881 | 1+15.4112302629872i | 15.4436 | 1.506 | 1+0.000360703098248712i | 1 | 0.0003607 | 1-0.000374698378460761i | 1 | -0.0003747 | 0.999999156315687+0.00162260797322513i | 1 | 0.0016226 | 2.22785142667173-35.2260521409198i | 30.9546 | -86.3812 | -0.0000333790427773504 | 3.91002158501604E-06i | 3.91e-06 | 1.5708 | 1+0.090082604020195i | 1.004 | 0.08984 | 1+0.678121824707581i | 1.2082 | 0.59589 | -4.97956027224903+8.98536421414044i | 20.2339 | 118.9946 | 305.425187855738+195.428306272735i | 51.1885 | 32.6134
|  |  |  | 7 | 117.4898 | 545.10556621881 | 1+15.7702039305399i | 15.8019 | 1.5075 | 1+0.000369104952731863i | 1 | 0.0003691 | 1-0.000383426224897859i | 1 | -0.00038343 | 0.999999116554071+0.00166040336822015i | 1 | 0.0016604 | 2.12538804518885-34.4307038448985i | 30.7554 | -86.4676 | -0.0000333790427773504 | 0.0000040010976876134i | 4.0011e-06 | 1.5708 | 1+0.0921808974202676i | 1.0042 | 0.091921 | 1+0.693917311135905i | 1.2172 | 0.60663 | -4.97767192365305+8.80131760246053i | 20.0962 | 119.4908 | 292.456075415806+190.090963054544i | 50.8517 | 33.0231
|  |  |  | 8 | 120.2264 | 545.10556621881 | 1+16.1375391689599i | 16.1685 | 1.5089 | 1+0.000377702511546636i | 1 | 0.0003777 | 1-0.000392357368994644i | 1 | -0.00039236 | 0.999999074918547+0.00169907913105904i | 1 | 0.0016991 | 2.02750016313836-33.6530283952796i | 30.5562 | -86.5523 | -0.0000333790427773504 | 4.09429522516553E-06i | 4.0943e-06 | 1.5708 | 1+0.094328066352311i | 1.0044 | 0.09405 | 1+0.710080721707676i | 1.2265 | 0.61746 | -4.97569611435588+8.62192129896099i | 19.9605 | 119.9892 | 280.065537612217+184.92818946291i | 50.5167 | 33.4369
|  |  |  | 9 | 123.0269 | 545.10556621881 | 1+16.5134307442528i | 16.5437 | 1.5103 | 1+0.000386500333232513i | 1 | 0.0003865 | 1-0.000401496546161933i | 1 | -0.0004015 | 0.999999031320801+0.00173865576814319i | 1 | 0.0017387 | 1.93398500882217-32.8926520611339i | 30.357 | -86.6351 | -0.0000333790427773504 | 4.18966361224044E-06i | 4.1897e-06 | 1.5708 | 1+0.0965252492737138i | 1.0046 | 0.096227 | 1+0.726620626477125i | 1.2361 | 0.62837 | -4.97362886849624+8.44707904271102i | 19.8268 | 120.4895 | 268.227908213673+179.932368089597i | 50.1838 | 33.8545
|  |  |  | 10 | 125.8925 | 545.10556621881 | 1+16.8980779591075i | 16.9276 | 1.5117 | 1+0.000395503082511006i | 1 | 0.0003955 | 1-0.000410848602112432i | 1 | -0.00041085 | 0.999998985668357+0.00177915426352944i | 1 | 0.0017792 | 1.84464866104348-32.1492077390066i | 30.1577 | -86.7161 | -0.0000333790427773504 | 4.28725341441931E-06i | 4.2873e-06 | 1.5708 | 1+0.0987736111599442i | 1.0049 | 0.098454 | 1+0.743545795120693i | 1.2461 | 0.63936 | -4.97146603663227+8.2766969081709i | 19.6951 | 120.9915 | 256.918640125683+175.096292248627i | 49.8527 | 34.2754
|  |  |  | 11 | 128.825 | 545.10556621881 | 1+17.2916847585686i | 17.3206 | 1.513 | 1+0.00040471553275895i | 1 | 0.00040472 | 1-0.000420418495429996i | 1 | -0.00042042 | 0.999998937864379+0.0018205960900561i | 1 | 0.0018206 | 1.75930567473627-31.4223349246908i | 29.9584 | -86.7954 | -0.0000333790427773504 | 4.38711637510701E-06i | 4.3871e-06 | 1.5708 | 1+0.101074344122235i | 1.0051 | 0.10073 | 1+0.760865201586827i | 1.2565 | 0.65042 | -4.9692032888494+8.11068325002327i | 19.5653 | 121.4947 | 246.11425800532+170.413141118855i | 49.5237 | 34.6993
|  |  |  | 12 | 131.8257 | 545.10556621881 | 1+17.6944598381711i | 17.7227 | 1.5143 | 1+0.000414142568539405i | 1 | 0.00041414 | 1-0.000430211300198733i | 1 | -0.00043021 | 0.99999888780747+0.00186300322072815i | 1 | 0.001863 | 1.6777787213728-30.7116796777617i | 29.759 | -86.873 | -0.0000333790427773504 | 4.48930544296715E-06i | 4.4893e-06 | 1.5708 | 1+0.103428668039657i | 1.0053 | 0.10306 | 1+0.778588028854084i | 1.2674 | 0.66155 | -4.96683610766098+7.94894864886469i | 19.4377 | 121.9989 | 235.792312744929+165.876456450775i | 49.1967 | 35.1258
|  |  |  | 13 | 134.8963 | 545.10556621881 | 1+18.1066167545938i | 18.1342 | 1.5156 | 1+0.000423789188191525i | 1 | 0.00042379 | 1-0.000440232208693355i | 1 | -0.00044023 | 0.999998835391451+0.00190639814036759i | 1 | 0.0019064 | 1.5998982436616-30.0168945795302i | 29.5596 | -86.949 | -0.0000333790427773504 | 4.59387479999613E-06i | 4.5939e-06 | 1.5708 | 1+0.105837831205913i | 1.0056 | 0.10545 | 1+0.796723673800069i | 1.2786 | 0.67274 | -4.96435978070381+7.79140585770809i | 19.3121 | 122.5036 | 225.931337763105+161.480120739648i | 48.8717 | 35.5546
|  |  |  | 14 | 138.0384 | 545.10556621881 | 1+18.5283740388891i | 18.5553 | 1.5169 | 1+0.000433660506480738i | 1 | 0.00043366 | 1-0.000450486534132189i | 1 | -0.00045049 | 0.99999878050514+0.00195080385753522i | 1 | 0.0019508 | 1.52550212405529-29.3376386850297i | 29.3602 | -87.0234 | -0.0000333790427773504 | 0.0000047008798902512i | 4.7009e-06 | 1.5708 | 1+0.108303110991204i | 1.0058 | 0.10788 | 1+0.815281752183789i | 1.2902 | 0.68399 | -4.96176939322872+7.63796974924522i | 19.1886 | 123.0085 | 216.5108070421+157.218336772927i | 48.5488 | 35.9851
|  |  |  | 15 | 141.2538 | 545.10556621881 | 1+18.9599553123518i | 18.9863 | 1.5181 | 1+0.000443761757310661i | 1 | 0.00044376 | 1-0.000460979713494313i | 1 | -0.00046098 | 0.999998723032118+0.00199624391673005i | 1 | 0.0019962 | 1.45443536659524-28.6735774696075i | 29.1608 | -87.0962 | -0.0000333790427773504 | 4.81037744924757E-06i | 4.8104e-06 | 1.5708 | 1+0.110825814519504i | 1.0061 | 0.11038 | 1+0.834272103744045i | 1.3023 | 0.69529 | -4.95905982038993+7.48855726381939i | 19.0672 | 123.5133 | 207.511094851881+153.085608465641i | 48.228 | 36.417
|  |  |  | 16 | 144.544 | 545.10556621881 | 1+19.4015894050859i | 19.4273 | 1.5193 | 1+0.000454098296498192i | 1 | 0.0004541 | 1-0.000471717310402321i | 1 | -0.00047172 | 0.999998662850476+0.00204274241087294i | 1 | 0.0020427 | 1.38654979162888-28.0243827706537i | 28.9613 | -87.1675 | -0.0000333790427773504 | 4.92242553404041E-06i | 4.9224e-06 | 1.5708 | 1+0.113407279361615i | 1.0064 | 0.11292 | 1+0.853704797416604i | 1.3148 | 0.70664 | -4.95622571933692+7.34308735805568i | 18.9479 | 124.0174 | 198.913437102088+149.076722902681i | 47.9092 | 36.8499
|  |  |  | 17 | 147.9108 | 545.10556621881 | 1+19.8535104773329i | 19.8787 | 1.5205 | 1+0.000464675604613228i | 1 | 0.00046468 | 1-0.00048270501807222i | 1 | -0.0004827 | 0.999998599832561+0.00209032399408098i | 1 | 0.0020903 | 1.32170374294507-27.3897327249653i | 28.7619 | -87.2373 | -0.0000333790427773504 | 0.0000050370835540074i | 5.0371e-06 | 1.5708 | 1+0.116048874244366i | 1.0067 | 0.11553 | 1+0.873590136672872i | 1.3278 | 0.71803 | -4.95326152111347+7.2014809540972i | 18.8307 | 124.5206 | 190.699894264409+145.186733511931i | 47.5926 | 37.2833
|  |  |  | 18 | 151.3561 | 545.10556621881 | 1+20.3159581436273i | 20.3406 | 1.5216 | 1+0.000475499289884539i | 1 | 0.0004755 | 1-0.000493948662332058i | 1 | -0.00049395 | 0.999998533844702+0.00213901389473938i | 1 | 0.002139 | 1.2597618068821-26.7693117022023i | 28.5624 | -87.3057 | -0.0000333790427773504 | 0.0000051544123023484i | 5.1544e-06 | 1.5708 | 1+0.118751999776331i | 1.007 | 0.1182 | 1+0.893938664982936i | 1.3413 | 0.72946 | -4.95016142237124+7.06366088939433i | 18.7157 | 125.0225 | 182.853315809048+141.410944296899i | 47.278 | 37.7168
|  |  |  | 19 | 154.8817 | 545.10556621881 | 1+20.789177599843i | 20.8132 | 1.5227 | 1+0.000486575091173323i | 1 | 0.00048658 | 1-0.000505454204710847i | 1 | -0.00050545 | 0.999998464746932+0.00218883792887797i | 1 | 0.0021888 | 1.20059454297396-26.1628102348671i | 28.3628 | -87.3726 | -0.0000333790427773504 | 5.27447398831883E-06i | 5.2745e-06 | 1.5708 | 1+0.121518089190445i | 1.0074 | 0.12093 | 1+0.91476117140585i | 1.3553 | 0.74091 | -4.94691937690565+6.92955186699266i | 18.6028 | 125.5226 | 175.357306100353+137.744895061936i | 46.9656 | 38.15
|  |  |  | 20 | 158.4893 | 545.10556621881 | 1+21.2734197531993i | 21.2969 | 1.5238 | 1+0.000497908881016032i | 1 | 0.00049791 | 1-0.000517227745599452i | 1 | -0.00051723 | 0.999998392392684+0.00223982251385915i | 1 | 0.0022398 | 1.1440782257109-25.5699249452047i | 28.1633 | -87.4381 | -0.0000333790427773504 | 5.39733227021378E-06i | 5.3973e-06 | 1.5708 | 1+0.12434860910393i | 1.0077 | 0.12371 | 1+0.936068696310142i | 1.3698 | 0.75239 | -4.94352908702379+6.79908040626546i | 18.4921 | 126.0204 | 168.196191697987+134.184347567301i | 46.6554 | 38.5823
|  |  |  | 21 | 162.181 | 545.10556621881 | 1+21.7689413552958i | 21.7919 | 1.5249 | 1+0.000509506668738055i | 1 | 0.00050951 | 1-0.00052927552748509i | 1 | -0.00052928 | 0.999998316628485+0.00229199468238472i | 1 | 0.002292 | 1.09009459700087-24.9903584693904i | 27.9637 | -87.5023 | -0.0000333790427773504 | 5.52305228912053E-06i | 5.5231e-06 | 1.5708 | 1+0.12724506029591i | 1.0081 | 0.12656 | 1+0.957872537227546i | 1.3847 | 0.76388 | -4.93998399475682+6.6721747940351i | 18.3835 | 126.5157 | 161.354990011413+130.725272555247i | 46.3472 | 39.0134
|  |  |  | 22 | 165.9587 | 545.10556621881 | 1+22.276005138245i | 22.2984 | 1.5259 | 1+0.000521374603639965i | 1 | 0.00052137 | 1-0.000541603938261194i | 1 | -0.0005416 | 0.99999823729363+0.00234538209682905i | 1 | 0.0023454 | 1.03853062893035-24.4238193793502i | 27.7641 | -87.5652 | -0.0000333790427773504 | 5.65170070345722E-06i | 5.6517e-06 | 1.5708 | 1+0.130208978503147i | 1.0084 | 0.12948 | 1+0.980184254843137i | 1.4003 | 0.77539 | -4.93627727293048+6.54876503602716i | 18.2771 | 127.008 | 154.8193792569+127.363837592028i | 46.0412 | 39.4428
|  |  |  | 23 | 169.8244 | 545.10556621881 | 1+22.7948799539761i | 22.8168 | 1.527 | 1+0.00053351897825793i | 1 | 0.00053352 | 1-0.000554219514614336i | 1 | -0.00055422 | 0.999998154219838+0.00240001306390589i | 1 | 0.0024 | 0.989278296433552-23.8700221025283i | 27.5645 | -87.6268 | -0.0000333790427773504 | 5.78334572431598E-06i | 5.7833e-06 | 1.5708 | 1+0.133241935234305i | 1.0088 | 0.13246 | 1+1.00301567912491i | 1.4163 | 0.7869 | -4.93240181610974+6.42878280860007i | 18.1729 | 127.4968 | 148.575669667671+124.096395674123i | 45.7374 | 39.87
|  |  |  | 24 | 173.7801 | 545.10556621881 | 1+23.3258409167848i | 23.3473 | 1.528 | 1+0.00054594623170013i | 1 | 0.00054595 | 1-0.000567128945490094i | 1 | -0.00056713 | 0.999998067230899+0.00245591654967717i | 1 | 0.0024559 | 0.942234359490679-23.3286868398936i | 27.3649 | -87.6871 | -0.0000333790427773504 | 5.91805715162941E-06i | 5.9181e-06 | 1.5708 | 1+0.136345538603191i | 1.0093 | 0.13551 | 1+1.02637891559625i | 1.433 | 0.79842 | -4.92835023143753+6.3121614106926i | 18.0707 | 127.9817 | 142.610775909244+120.919474550329i | 45.4356 | 40.2946
|  |  |  | 25 | 177.8279 | 545.10556621881 | 1+23.8691695492017i | 23.8901 | 1.5289 | 1+0.00055866295306083i | 1 | 0.00055866 | 1-0.000580339075639588i | 1 | -0.00058034 | 0.999997976142297+0.00251312219491099i | 1 | 0.0025131 | 0.897300154487433-22.7995394824611i | 27.1652 | -87.7462 | -0.0000333790427773504 | 6.05590641117937E-06i | 6.0559e-06 | 1.5708 | 1+0.139521434181391i | 1.0097 | 0.13863 | 1+1.05028635175436i | 1.4502 | 0.80992 | -4.92411482938723+6.19883571593054i | 17.9708 | 128.4623 | 136.912190653525+117.829766714333i | 45.136 | 40.716
|  |  |  | 26 | 181.9701 | 545.10556621881 | 1+24.4251539312591i | 24.4456 | 1.5299 | 1+0.000571675884914015i | 1 | 0.00057168 | 1-0.000593856909248677i | 1 | -0.00059386 | 0.999997880760823+0.00257166033079762i | 1 | 0.0025717 | 0.854381394378926-22.2823115265732i | 26.9656 | -87.8042 | -0.0000333790427773504 | 6.19696659246794E-06i | 6.197e-06 | 1.5708 | 1+0.142771305870777i | 1.0101 | 0.14181 | 1+1.07475066363835i | 1.468 | 0.82141 | -4.91968761445586+6.08874212483297i | 17.8729 | 128.9381 | 131.46795926655+114.824120025358i | 44.8385 | 41.134
|  |  |  | 27 | 186.2087 | 545.10556621881 | 1+24.9940888532361i | 25.0141 | 1.5308 | 1+0.00058499192688841i | 1 | 0.00058499 | 1-0.000607689613651679i | 1 | -0.00060769 | 0.999997780884157+0.00263156199503161i | 1 | 0.0026316 | 0.813387977312458-21.7767399881739i | 26.7659 | -87.8609 | -0.0000333790427773504 | 6.34131248747039E-06i | 6.3413e-06 | 1.5708 | 1+0.146096876796338i | 1.0106 | 0.14507 | 1+1.09978482255021i | 1.4864 | 0.83288 | -4.91506027582385+5.98181851705866i | 17.7772 | 129.4088 | 126.266655566309+111.899528917059i | 44.5431 | 41.5479
|  |  |  | 28 | 190.5461 | 545.10556621881 | 1+25.5762759719592i | 25.5958 | 1.5317 | 1+0.00059861813932573i | 1 | 0.00059862 | 1-0.000621844523131567i | 1 | -0.00062184 | 0.999997676300449+0.00269285894826823i | 1 | 0.0026929 | 0.774233803375294-21.2825673162907i | 26.5662 | -87.9166 | -0.0000333790427773504 | 6.48902063029089E-06i | 6.489e-06 | 1.5708 | 1+0.149499910219798i | 1.0111 | 0.1484 | 1+1.12540210193238i | 1.5055 | 0.84433 | -4.91022417801419+5.87800420363167i | 17.6835 | 129.8739 | 121.297358608461+109.053126157499i | 44.2497 | 41.9573
|  |  |  | 29 | 194.9845 | 545.10556621881 | 1+26.1720239707443i | 26.1911 | 1.5326 | 1+0.00061256174702416i | 1 | 0.00061256 | 1-0.000636329142808696i | 1 | -0.00063633 | 0.999997566787864+0.00275558369096339i | 1 | 0.0027556 | 0.736836599143897-20.7995413059173i | 26.3665 | -87.9711 | -0.0000333790427773504 | 0.0000066401693377419i | 6.6402e-06 | 1.5708 | 1+0.152982210474521i | 1.0116 | 0.15181 | 1+1.15161608440542i | 1.5252 | 0.85575 | -4.90517035158463+5.77723987908535i | 17.5919 | 130.3329 | 116.549630459145+106.282175125289i | 43.9585 | 42.3618
|  |  |  | 30 | 199.5262 | 545.10556621881 | 1+26.7816487230666i | 26.8003 | 1.5335 | 1+0.00062683014306908i | 1 | 0.00062683 | 1-0.000651151152620158i | 1 | -0.00065115 | 0.999997452114109+0.00281976948060597i | 1 | 0.0028198 | 0.701117749722212-20.3274150104775i | 26.1668 | -88.0246 | -0.0000333790427773504 | 6.79483875086883E-06i | 6.7948e-06 | 1.5708 | 1+0.156545623922197i | 1.0122 | 0.15529 | 1+1.17844066896987i | 1.5455 | 0.86713 | -4.89988948389489+5.67946757346384i | 17.5024 | 130.7856 | 112.013494915513+103.584062569333i | 43.6692 | 42.761
|  |  |  | 31 | 204.1738 | 545.10556621881 | 1+27.4054734600388i | 27.4237 | 1.5343 | 1+0.00064143089275293i | 1 | 0.00064143 | 1-0.000666318411391742i | 1 | -0.00066632 | 0.999997332035946+0.00288545034935122i | 1 | 0.0028855 | 0.667002137967811-19.8659466540396i | 25.9671 | -88.077 | -0.0000333790427773504 | 6.95311087744179E-06i | 6.9531e-06 | 1.5708 | 1+0.160192039931802i | 1.0127 | 0.15884 | 1+1.20589007837551i | 1.5666 | 0.87847 | -4.89437190998919+5.58463060411944i | 17.4149 | 131.2313 | 107.679417135981+100.956291821583i | 43.382 | 43.1543
|  |  |  | 32 | 208.9296 | 545.10556621881 | 1+28.0438289417941i | 28.0617 | 1.5352 | 1+0.000656371737586465i | 1 | 0.00065637 | 1-0.000681838961004818i | 1 | -0.00068184 | 0.999997206298674+0.00295266112206518i | 1 | 0.0029527 | 0.634417990614229-19.4148995434269i | 25.7673 | -88.1284 | -0.0000333790427773504 | 7.11506963543726E-06i | 7.1151e-06 | 1.5708 | 1+0.163923391881372i | 1.0133 | 0.16248 | 1+1.23397886666256i | 1.5883 | 0.88975 | -4.88860760364574+5.4926735272446i | 17.3294 | 131.6698 | 103.538284143488+98.3964764342694i | 43.0967 | 43.5414
|  |  |  | 33 | 213.7962 | 545.10556621881 | 1+28.697053632858i | 28.7145 | 1.536 | 1+0.00067166059940337i | 1 | 0.00067166 | 1-0.000697721030660219i | 1 | -0.00069772 | 0.999997074635587+0.00302143743478912i | 1 | 0.0030214 | 0.603296731009123-18.97404198037i | 25.5676 | -88.1788 | -0.0000333790427773504 | 7.28080089753253E-06i | 7.2808e-06 | 1.5708 | 1+0.1677416581831i | 1.014 | 0.16619 | 1+1.26272192687834i | 1.6107 | 0.90099 | -4.88258616864453+5.40354208907824i | 17.2459 | 132.1006 | 99.5813861664531+95.9023342148463i | 42.8134 | 43.9218
|  |  |  | 34 | 218.7762 | 545.10556621881 | 1+29.3654938816086i | 29.3825 | 1.5368 | 1+0.00068730558456056i | 1 | 0.00068731 | 1-0.000713973041241508i | 1 | -0.00071397 | 0.999996936767409+0.00309181575363445i | 1 | 0.0030918 | 0.573572838197114-18.5431471738218i | 25.3678 | -88.2283 | -0.0000333790427773504 | 7.45039253663646E-06i | 7.4504e-06 | 1.5708 | 1+0.17164886333232i | 1.0146 | 0.16999 | 1+1.29213449897386i | 1.6339 | 0.91217 | -4.87629683031401+5.31718317672569i | 17.1643 | 132.5234 | 95.800398783339+93.4716816336419i | 42.5321 | 44.2951
|  |  |  | 35 | 223.8721 | 545.10556621881 | 1+30.0495041039135i | 30.0661 | 1.5375 | 1+0.00070331498823625i | 1 | 0.00070331 | 1-0.000730603609779814i | 1 | -0.0007306 | 0.999996792401705+0.00316383339411737i | 1 | 0.0031638 | 0.54518371208681-18.1219931525562i | 25.168 | -88.2768 | -0.0000333790427773504 | 7.62393447248093E-06i | 7.6239e-06 | 1.5708 | 1+0.17564707898092i | 1.0153 | 0.17387 | 1+1.32223217788415i | 1.6578 | 0.92328 | -4.86972842741994+5.23354476853317i | 17.0846 | 132.9377 | 92.187365838039+91.1024285807938i | 42.2526 | 44.6609
|  |  |  | 36 | 229.0868 | 545.10556621881 | 1+30.7494469710464i | 30.7657 | 1.5383 | 1+0.000719697298828175i | 1 | 0.0007197 | 1-0.000747621554022706i | 1 | -0.00074762 | 0.999996641232254+0.00323752854094414i | 1 | 0.0032375 | 0.518069544450372-17.7103626781532i | 24.9683 | -88.3244 | -0.0000333790427773504 | 0.0000078015187192974i | 7.8015e-06 | 1.5708 | 1+0.17973842503576i | 1.016 | 0.17784 | 1+1.35303092179697i | 1.6825 | 0.93432 | -4.8628694044686+5.15257588395925i | 17.0067 | 133.3431 | 88.7346830945294+88.7925734505825i | 41.975 | 45.0187
|  |  |  | 37 | 234.4229 | 545.10556621881 | 1+31.4656936019803i | 31.4816 | 1.539 | 1+0.000736461202454255i | 1 | 0.00073646 | 1-0.000765035897109478i | 1 | -0.00076504 | 0.999996482938407+0.00331294026825705i | 1 | 0.0033129 | 0.492173195513843-17.3080431584664i | 24.7685 | -88.3712 | -0.0000333790427773504 | 7.98323943460415E-06i | 7.9832e-06 | 1.5708 | 1+0.183925070782671i | 1.0168 | 0.18189 | 1+1.384547060614i | 1.7079 | 0.94529 | -4.85570780450021+5.07422653288633i | 16.9307 | 133.7393 | 85.4350826004096+86.5401985326436i | 41.6992 | 45.3682
|  |  |  | 38 | 239.8833 | 545.10556621881 | 1+32.1986237601599i | 32.2141 | 1.5397 | 1+0.0007536155875581i | 1 | 0.00075362 | 1-0.000782855872355352i | 1 | -0.00078286 | 0.999996317184401+0.00339010856035218i | 1 | 0.0033901 | 0.467440075905399-16.9148265616623i | 24.5687 | -88.417 | -0.0000333790427773504 | 0.0000081691929691298i | 8.1692e-06 | 1.5708 | 1+0.18820923603665i | 1.0176 | 0.18603 | 1+1.41679730460923i | 1.7342 | 0.95618 | -4.84823126245792+4.99844766431959i | 16.8565 | 134.126 | 82.2816177301816+84.3434656909235i | 41.4252 | 45.709
|  |  |  | 39 | 245.4709 | 545.10556621881 | 1+32.9486260548561i | 32.9638 | 1.5405 | 1+0.000771169549621745i | 1 | 0.00077117 | 1-0.000801090928147066i | 1 | -0.00080109 | 0.999996143618649+0.00346907433287937i | 1 | 0.0034691 | 0.443818033737495-16.5305093309074i | 24.3689 | -88.4621 | -0.0000333790427773504 | 8.35947791789974E-06i | 8.3595e-06 | 1.5708 | 1+0.192593192318818i | 1.0184 | 0.19026 | 1+1.44979875328888i | 1.7612 | 0.96698 | -4.84042699922206+4.92519111442075i | 16.784 | 134.5027 | 79.2676488801898+82.2006123124i | 41.1529 | 46.0406
|  |  |  | 40 | 251.1886 | 545.10556621881 | 1+33.7160981472135i | 33.7309 | 1.5411 | 1+0.00078913239598824i | 1 | 0.00078913 | 1-0.000819750732952581i | 1 | -0.00081975 | 0.999995961872995+0.00354987945453651i | 1 | 0.0035499 | 0.421257246607447-16.1548922997755i | 24.169 | -88.5063 | -0.0000333790427773504 | 0.0000085541951725125i | 8.5542e-06 | 1.5708 | 1+0.197079264060827i | 1.0192 | 0.19459 | 1+1.48356890445789i | 1.7891 | 0.9777 | -4.8322818164099+4.85440955383063i | 16.7132 | 134.8691 | 76.386829788323+80.109947508817i | 40.8823 | 46.3628
|  |  |  | 41 | 257.0396 | 545.10556621881 | 1+34.5014469610936i | 34.5159 | 1.5418 | 1+0.000807513650796485i | 1 | 0.00080751 | 1-0.000838845180447386i | 1 | -0.00083884 | 0.999995771561933+0.00363256676926862i | 1 | 0.0036326 | 0.399710118309535-15.7877806084392i | 23.9692 | -88.5497 | -0.0000333790427773504 | 8.75344797463391E-06i | 8.7534e-06 | 1.5708 | 1+0.201669829837292i | 1.0201 | 0.199 | 1+1.5181256634974i | 1.8179 | 0.98832 | -4.82378209204483+4.78605643423508i | 16.6441 | 135.2249 | 73.6330944526016+78.0698485556859i | 40.6133 | 46.6752
|  |  |  | 42 | 263.0268 | 545.10556621881 | 1+35.3050888988331i | 35.3192 | 1.5425 | 1+0.00082632306003109i | 1 | 0.00082632 | 1-0.000858384394760294i | 1 | -0.00085838 | 0.999995572281786+0.00371718011898452i | 1 | 0.0037172 | 0.37913118005942-15.4289836207019i | 23.7694 | -88.5924 | -0.0000333790427773504 | 8.95734197073703E-06i | 8.9573e-06 | 1.5708 | 1+0.206367323626953i | 1.0211 | 0.20351 | 1+1.55348735285845i | 1.8475 | 0.99885 | -4.81491377721152+4.72008593413725i | 16.5765 | 135.5698 | 71.0006446238705+76.0787575538798i | 40.3459 | 46.9774
|  |  |  | 43 | 269.1535 | 545.10556621881 | 1+36.1274500620251i | 36.1413 | 1.5431 | 1+0.000845570596689805i | 1 | 0.00084557 | 1-0.000878378735841367i | 1 | -0.00087838 | 0.999995363609856+0.0038037643668022i | 1 | 0.0038038 | 0.359476996039877-15.0783148419215i | 23.5695 | -88.6343 | -0.0000333790427773504 | 9.16598526811749E-06i | 9.166e-06 | 1.5708 | 1+0.211174236103196i | 1.0221 | 0.20812 | 1+1.58967272177684i | 1.878 | 1.0093 | -4.80566239381783+4.65645290380175i | 16.5105 | 135.9034 | 68.4839378487909+74.1351783000272i | 40.0801 | 47.2691
|  |  |  | 44 | 275.4229 | 545.10556621881 | 1+36.9689664774432i | 36.9825 | 1.5438 | 1+0.000865266466071335i | 1 | 0.00086527 | 1-0.0008988388049549i | 1 | -0.00089884 | 0.99999514510352+0.00389236542083594i | 1 | 0.0038924 | 0.340706073084167-14.7355918378722i | 23.3697 | -88.6755 | -0.0000333790427773504 | 9.37948849221325E-06i | 9.3795e-06 | 1.5708 | 1+0.216093115954642i | 1.0231 | 0.21282 | 1+1.62670095621411i | 1.9095 | 1.0196 | -4.79601303359435+4.59511280934444i | 16.446 | 136.2255 | 66.0776760403415+72.2376733528121i | 39.8157 | 47.55
|  |  |  | 45 | 281.8383 | 545.10556621881 | 1+37.8300843282298i | 37.8433 | 1.5444 | 1+0.00088542111118633i | 1 | 0.00088542 | 1-0.000919775450300357i | 1 | -0.00091978 | 0.999994916299298+0.00398303025853735i | 1 | 0.003983 | 0.322778774320692-14.4006361545828i | 23.1698 | -88.716 | -0.0000333790427773504 | 0.0000095979648452598i | 9.598e-06 | 1.5708 | 1+0.221126571236497i | 1.0242 | 0.21762 | 1+1.6645916890303i | 1.9419 | 1.0298 | -4.78595035847168+4.53602167594889i | 16.383 | 136.5358 | 63.7767945539737+70.3848612831007i | 39.5528 | 47.8198
|  |  |  | 46 | 288.4032 | 545.10556621881 | 1+38.7112601904675i | 38.7242 | 1.545 | 1+0.00090604521829441i | 1 | 0.00090604 | 1-0.00094119977276423i | 1 | -0.0009412 | 0.999994676711865+0.00407580695160347i | 1 | 0.0040758 | 0.305657236609816-14.0732732391868i | 22.97 | -88.7558 | -0.0000333790427773504 | 9.82153016631138E-06i | 9.8215e-06 | 1.5708 | 1+0.226277270753379i | 1.0253 | 0.22253 | 1+1.70336501039349i | 1.9752 | 1.0399 | -4.77545860248219+4.47913603019863i | 16.3213 | 136.8339 | 61.5764517484925+68.575414096547i | 39.2912 | 48.0781
|  |  |  | 47 | 295.1209 | 545.10556621881 | 1+39.6129612752623i | 39.6256 | 1.5456 | 1+0.000927149722570155i | 1 | 0.00092715 | 1-0.000963123131805874i | 1 | -0.00096312 | 0.999994425833024+0.00417074469146501i | 1 | 0.0041707 | 0.289305291610358-13.7533323618161i | 22.7701 | -88.7949 | -0.0000333790427773504 | 0.0000100503029926605i | 1.005e-05 | 1.5708 | 1+0.231547945474347i | 1.0265 | 0.22754 | 1+1.7430414784319i | 2.0095 | 1.0499 | -4.76452157534335+4.42441284152458i | 16.2609 | 137.1197 | 59.4720190116362+66.8080548180626i | 39.031 | 48.3248
|  |  |  | 48 | 301.9952 | 545.10556621881 | 1+40.5356656764648i | 40.548 | 1.5461 | 1+0.000948745813901085i | 1 | 0.00094875 | 1-0.000985557151480444i | 1 | -0.00098556 | 0.999994163130628+0.0042678938153683i | 1 | 0.0042679 | 0.273688390320012-13.4406465385633i | 22.5702 | -88.8335 | -0.0000333790427773504 | 0.0000102844046226877i | 1.0284e-05 | 1.5708 | 1+0.236941389980906i | 1.0277 | 0.23265 | 1+1.78364213013404i | 2.0448 | 1.0598 | -4.75312266788658+4.37180946277721i | 16.2019 | 137.3929 | 57.4590712311673+65.0815552281498i | 38.7721 | 48.5594
|  |  |  | 49 | 309.0295 | 545.10556621881 | 1+41.4798626241619i | 41.4919 | 1.5467 | 1+0.00097084494282068i | 1 | 0.00097084 | 1-0.00100851372660212i | 1 | -0.0010085 | 0.999993888047449+0.00436730583306475i | 1 | 0.0043673 | 0.258773530940177-13.1350524555352i | 22.3703 | -88.8714 | -0.0000333790427773504 | 0.0000105239591801762i | 1.0524e-05 | 1.5708 | 1+0.242460463948722i | 1.029 | 0.23787 | 1+1.82518849250288i | 2.0812 | 1.0696 | -4.74124485950552+4.32128356994621i | 16.144 | 137.6532 | 55.5333776931397+63.3947337417304i | 38.5143 | 48.7818
|  |  |  | 50 | 316.2278 | 545.10556621881 | 1+42.4460527440732i | 42.4578 | 1.5472 | 1+0.00099345882657961i | 1 | 0.00099346 | 1-0.0010320050290509i | 1 | -0.001032 | 0.9999936+0.00446903345412201i | 1 | 0.004469 | 0.244529189921909-12.8363903940169i | 22.1704 | -88.9087 | -0.0000333790427773504 | 0.000010769093680123i | 1.0769e-05 | 1.5708 | 1+0.248108093663867i | 1.0303 | 0.2432 | 1+1.86770259396967i | 2.1186 | 1.0792 | -4.72887072780369+4.27279310106344i | 16.0873 | 137.9005 | 53.6908933897972+61.746453420634i | 38.2577 | 48.9918
|  |  |  | 51 | 323.5937 | 545.10556621881 | 1+43.4347483229893i | 43.4463 | 1.5478 | 1+0.00101659945535838i | 1 | 0.0010166 | 1-0.00105604351422628i | 1 | -0.001056 | 0.999993298377292+0.00457313061587131i | 1 | 0.0045731 | 0.230925256055519-12.544504156762i | 21.9705 | -88.9454 | -0.0000333790427773504 | 0.0000110199380960848i | 1.102e-05 | 1.5708 | 1+0.253887273574372i | 1.0317 | 0.24863 | 1+1.91120697607375i | 2.157 | 1.0887 | -4.71598246063009+4.22629619433951i | 16.0317 | 138.1344 | 51.9277507203251+60.1356201114352i | 38.0022 | 49.189
|  |  |  | 52 | 331.1311 | 545.10556621881 | 1+44.4464735803933i | 44.4577 | 1.5483 | 1+0.00104027909862466i | 1 | 0.0010403 | 1-0.00108064192765129i | 1 | -0.0010806 | 0.999992982539545+0.00467965251200569i | 1 | 0.0046797 | 0.217932967472099-12.2592409954205i | 21.7706 | -88.9816 | -0.0000333790427773504 | 0.0000112766254290913i | 1.1277e-05 | 1.5708 | 1+0.259801067877922i | 1.0332 | 0.25418 | 1+1.95572470541437i | 2.1966 | 1.0981 | -4.70256187069749+4.18175112560248i | 15.9771 | 138.3549 | 50.2402515684295+58.5611807007883i | 37.7477 | 49.3734
|  |  |  | 53 | 338.8442 | 545.10556621881 | 1+45.481764946408i | 45.4928 | 1.5488 | 1+0.00106451031163875i | 1 | 0.0010645 | 1-0.00110581331173033i | 1 | -0.0011058 | 0.999992651816822+0.00478865562184443i | 1 | 0.0047887 | 0.2055248514307-11.9804515391158i | 21.5707 | -89.0172 | -0.0000333790427773504 | 0.0000115392917781641i | 1.1539e-05 | 1.5708 | 1+0.265852612146533i | 1.0347 | 0.25984 | 1+2.00127938588085i | 2.2372 | 1.1074 | -4.6885904129844+4.13911624512352i | 15.9235 | 138.5617 | 48.6248597414213+57.0221214808559i | 37.4942 | 49.5446
|  |  |  | 54 | 346.7369 | 545.10556621881 | 1+46.5411713462198i | 46.5519 | 1.5493 | 1+0.00108930594211054i | 1 | 0.0010893 | 1-0.00113157101266442i | 1 | -0.0011316 | 0.999992305507618+0.00490019774027925i | 1 | 0.0049002 | 0.193674666770102-11.7079897241762i | 21.3708 | -89.0523 | -0.0000333790427773504 | 0.0000118080764124782i | 1.1808e-05 | 1.5708 | 1+0.272045114989081i | 1.0363 | 0.26562 | 1+2.04789517116781i | 2.279 | 1.1165 | -4.67404920512664+4.09834991393535i | 15.8707 | 138.7547 | 47.0781937561635+55.5174666178053i | 37.2416 | 49.7024
|  |  |  | 55 | 354.8134 | 545.10556621881 | 1+47.6252544911245i | 47.6358 | 1.5498 | 1+0.00111467913701149i | 1 | 0.0011147 | 1-0.00115792868752754i | 1 | -0.0011579 | 0.999991942877364+0.00501433800841774i | 1 | 0.0050143 | 0.182357348909295-11.4417127250272i | 21.1709 | -89.0869 | -0.0000333790427773504 | 0.0000120831218452046i | 1.2083e-05 | 1.5708 | 1+0.278381859752539i | 1.038 | 0.27151 | 1+2.09559677758162i | 2.322 | 1.1256 | -4.65891905100664+4.05941043977007i | 15.8189 | 138.9337 | 45.5970199579009+54.0462767167055i | 36.9898 | 49.8468
|  |  |  | 56 | 363.0781 | 545.10556621881 | 1+48.7345891763554i | 48.7448 | 1.5503 | 1+0.00114064334954543i | 1 | 0.0011406 | 1-0.00118490031150778i | 1 | -0.0011849 | 0.999991563156873+0.00513113694494092i | 1 | 0.0051311 | 0.171548957285546-11.1814808862463i | 20.971 | -89.121 | -0.0000333790427773504 | 0.0000123645739090724i | 1.2365e-05 | 1.5708 | 1+0.284866206262857i | 1.0398 | 0.27752 | 1+2.1444094971454i | 2.3661 | 1.1344 | -4.64318046775383+4.02225601276681i | 15.7678 | 139.0985 | 44.1782459586096+52.6076474765073i | 36.7388 | 49.9775
|  |  |  | 57 | 371.5352 | 545.10556621881 | 1+49.869763585846i | 49.8798 | 1.5507 | 1+0.00116721234628148i | 1 | 0.0011672 | 1-0.0012125001853172i | 1 | -0.0012125 | 0.999991165540707+0.00525065647819092i | 1 | 0.0052507 | 0.161226625123683-10.9271576557813i | 20.7711 | -89.1547 | -0.0000333790427773504 | 0.0000126525818336912i | 1.2653e-05 | 1.5708 | 1+0.291501592606386i | 1.0416 | 0.28364 | 1+2.19435921100919i | 2.4115 | 1.1432 | -4.62681371636706+3.98684464112315i | 15.7174 | 139.2491 | 42.8189143820937+51.200708429055i | 36.4884 | 50.0944
|  |  |  | 58 | 380.1894 | 545.10556621881 | 1+51.0313796040941i | 51.0412 | 1.5512 | 1+0.00119440021445341i | 1 | 0.0011944 | 1-0.0012407429427742i | 1 | -0.0012407 | 0.999990749185467+0.00537295997900631i | 1 | 0.005373 | 0.151368511434667-10.6786095193315i | 20.5712 | -89.1879 | -0.0000333790427773504 | 0.000012947298324675i | 1.2947e-05 | 1.5708 | 1+0.298291536952794i | 1.0435 | 0.28989 | 1+2.24547240317243i | 2.4581 | 1.1518 | -4.60979883616935+3.95313408689146i | 15.6676 | 139.3853 | 41.5161969036288+49.8246217563557i | 36.2388 | 50.1974
|  |  |  | 59 | 389.0451 | 545.10556621881 | 1+52.2200531352885i | 52.2296 | 1.5516 | 1+0.00122222136942881i | 1 | 0.0012222 | 1-0.00126964355856264i | 1 | -0.0012696 | 0.99999031320801+0.00549811229432211i | 1 | 0.0054981 | 0.141953755145918-10.4357059358877i | 20.3712 | -89.2207 | -0.0000333790427773504 | 0.0000132488796446083i | 1.3249e-05 | 1.5708 | 1+0.30523963942045i | 1.0455 | 0.29626 | 1+2.29777617452617i | 2.5059 | 1.1603 | -4.59211568330252+3.92108180214933i | 15.6185 | 139.5069 | 40.2673885724817+48.4785811805725i | 35.9897 | 50.2862
|  |  |  | 60 | 398.1072 | 545.10556621881 | 1+53.4364144298692i | 53.4458 | 1.5521 | 1+0.00125069056235229i | 1 | 0.0012507 | 1-0.00129921735617155i | 1 | -0.0012992 | 0.999989856683568+0.00562617978155246i | 1 | 0.0056262 | 0.132962431269936-10.1983192744284i | 20.1713 | -89.253 | -0.0000333790427773504 | 0.0000135574856958988i | 1.3557e-05 | 1.5708 | 1+0.31234958398525i | 1.0476 | 0.30275 | 1+2.3512982572223i | 2.5551 | 1.1687 | -4.57374397346133+3.89064486580114i | 15.5698 | 139.6139 | 39.069902406138+47.1618109214162i | 35.7411 | 50.3609
|  |  |  | 61 | 407.3803 | 545.10556621881 | 1+54.6811084186954i | 54.6903 | 1.5525 | 1+0.00127982288796677i | 1 | 0.0012798 | 1-0.00132948001601988i | 1 | -0.0013295 | 0.999989378643792+0.0057572303437743i | 1 | 0.0057572 | 0.124375509021789-9.96632475176568i | 19.9714 | -89.285 | -0.0000333790427773504 | 0.0000138732801055598i | 1.3873e-05 | 1.5708 | 1+0.319625140433915i | 1.0498 | 0.30936 | 1+2.40606702937753i | 2.6056 | 1.1769 | -4.55466332905823+3.86177992130016i | 15.5216 | 139.7063 | 37.921264245551+45.8735647157943i | 35.493 | 50.4213
|  |  |  | 62 | 416.8694 | 545.10556621881 | 1+55.9547950549952i | 55.9637 | 1.5529 | 1+0.00130963379261691i | 1 | 0.0013096 | 1-0.00136044758377045i | 1 | -0.0013604 | 0.999988878074696+0.00589133346573037i | 1 | 0.0058913 | 0.116174811799849-9.73960037153323i | 19.7714 | -89.3166 | -0.0000333790427773504 | 0.0000141964303119673i | 1.4196e-05 | 1.5708 | 1+0.327070166362778i | 1.0521 | 0.3161 | 1+2.46211153011981i | 2.6574 | 1.185 | -4.53485333099744+3.83444311561025i | 15.4738 | 139.7838 | 36.8191078611521+44.6131248947446i | 35.2452 | 50.4672
|  |  |  | 63 | 426.5795 | 545.10556621881 | 1+57.2581496642824i | 57.2669 | 1.5533 | 1+0.00134013908243895i | 1 | 0.0013401 | 1-0.00139213647883758i | 1 | -0.0013921 | 0.999988353914505+0.00602856025067098i | 1 | 0.0060286 | 0.108342978947832-9.51802686431045i | 19.5715 | -89.3478 | -0.0000333790427773504 | 0.0000145271076536383i | 1.4527e-05 | 1.5708 | 1+0.334688609223131i | 1.0545 | 0.32297 | 1+2.51946147498524i | 2.7107 | 1.193 | -4.51429357522027+3.8085900397602i | 15.4263 | 139.8466 | 35.7611702997984+43.3798015128293i | 34.9978 | 50.4987
|  |  |  | 64 | 436.5158 | 545.10556621881 | 1+58.5918633024227i | 58.6004 | 1.5537 | 1+0.00137135493174134i | 1 | 0.0013714 | 1-0.0014245635030929i | 1 | -0.0014246 | 0.999987805051405+0.00616898345805391i | 1 | 0.006169 | 0.1008634292197-9.30148762887152i | 19.3716 | -89.3787 | -0.0000333790427773504 | 0.0000148654874600761i | 1.4865e-05 | 1.5708 | 1+0.342484508414221i | 1.057 | 0.32996 | 1+2.57814727167373i | 2.7653 | 1.2008 | -4.49296373416452+3.7841756713758i | 15.379 | 139.8944 | 34.745287463191+42.1729315252844i | 34.7506 | 50.5157
|  |  |  | 65 | 446.6836 | 545.10556621881 | 1+59.956643122041i | 59.965 | 1.5541 | 1+0.00140329789158056i | 1 | 0.0014033 | 1-0.00145774584977389i | 1 | -0.0014577 | 0.999987230321184+0.00631267754212245i | 1 | 0.0063127 | 0.0937203258723958-9.08986867455105i | 19.1716 | -89.4093 | -0.0000333790427773504 | 0.0000152117491447333i | 1.5212e-05 | 1.5708 | 1+0.350461997424991i | 1.0596 | 0.33709 | 1+2.63820003617147i | 2.8214 | 1.2085 | -4.47084362325548+3.76115431960728i | 15.332 | 139.9273 | 33.7693899086546+40.9918780083363i | 34.5036 | 50.5181
|  |  |  | 66 | 457.0882 | 545.10556621881 | 1+61.3532127474627i | 61.3614 | 1.5545 | 1+0.00143598489853675i | 1 | 0.001436 | 1-0.00149170111259997i | 1 | -0.0014917 | 0.999986628504762+0.00645971869138201i | 1 | 0.0064597 | 0.086898543314588-8.88305856471487i | 18.9717 | -89.4395 | -0.0000333790427773504 | 0.0000155660763001384i | 1.5566e-05 | 1.5708 | 1+0.358625306025709i | 1.0624 | 0.34434 | 1+2.6996516092491i | 2.8789 | 1.216 | -4.44791327251894+3.73947957290439i | 15.285 | 139.9453 | 32.8314988634931+39.8360294181984i | 34.2567 | 50.5058
|  |  |  | 67 | 467.7351 | 545.10556621881 | 1+62.7823126583887i | 62.7903 | 1.5549 | 1+0.00146943328369364i | 1 | 0.0014694 | 1-0.00152644729510095i | 1 | -0.0015264 | 0.999985998325607+0.0066101848689962i | 1 | 0.0066102 | 0.0803836352427196-8.68094836132474i | 18.7717 | -89.4695 | -0.0000333790427773504 | 0.0000159286567952391i | 1.5929e-05 | 1.5708 | 1+0.366978762510649i | 1.0652 | 0.35172 | 1+2.76253457334406i | 2.938 | 1.2235 | -4.42415300337122+3.71910425012093i | 15.2381 | 139.9484 | 31.9297224444022+38.7047988843367i | 34.0098 | 50.4789
|  |  |  | 68 | 478.6301 | 545.10556621881 | 1+64.2447005825085i | 64.2525 | 1.5552 | 1+0.00150366078182781i | 1 | 0.0015037 | 1-0.00156200282016272i | 1 | -0.001562 | 0.999985338447022+0.00676415585412409i | 1 | 0.0067642 | 0.0741618041986267-8.48343157058477i | 18.5718 | -89.4991 | -0.0000333790427773504 | 0.0000162996828750134i | 1.63e-05 | 1.5708 | 1+0.37552679599301i | 1.0682 | 0.35923 | 1+2.82688226983628i | 2.9985 | 1.2308 | -4.39954351060436+3.69998035546363i | 15.1912 | 139.9364 | 31.0622520736868+37.597623532683i | 33.7629 | 50.4373
|  |  |  | 69 | 489.7788 | 545.10556621881 | 1+65.7411518972563i | 65.7488 | 1.5556 | 1+0.0015386855408118i | 1 | 0.0015387 | 1-0.00159838653979529i | 1 | -0.0015984 | 0.999984647469318+0.00692171328422003i | 1 | 0.0069217 | 0.0682198724858601-8.29040408965708i | 18.3718 | -89.5285 | -0.0000333790427773504 | 0.0000166793512623998i | 1.6679e-05 | 1.5708 | 1+0.384273938753292i | 1.0713 | 0.36688 | 1+2.89272881672618i | 3.0607 | 1.238 | -4.37406594954051+3.68205903782763i | 15.1442 | 139.9096 | 30.2273590842426+36.5139638345464i | 33.516 | 50.381
|  |  |  | 70 | 501.1872 | 545.10556621881 | 1+67.2724600409269i | 67.2799 | 1.5559 | 1+0.00157452613123643i | 1 | 0.0015745 | 1-0.0016356177451284i | 1 | -0.0016356 | 0.999983923926838+0.00708294069831896i | 1 | 0.0070829 | 0.0625452543845517-8.10176415443335i | 18.1719 | -89.5577 | -0.0000333790427773504 | 0.0000170678632626029i | 1.7068e-05 | 1.5708 | 1+0.393224828642367i | 1.0745 | 0.37465 | 1+2.9601091267245i | 3.1245 | 1.245 | -4.34770202827999+3.66529055508731i | 15.097 | 139.8677 | 29.4233915054425+35.4533029770372i | 33.2688 | 50.3101
|  |  |  | 71 | 512.8614 | 545.10556621881 | 1+68.8394369333676i | 68.8467 | 1.5563 | 1+0.00161120155625717i | 1 | 0.0016112 | 1-0.00167371617663994i | 1 | -0.0016737 | 0.999983166284852+0.00724792358132993i | 1 | 0.0072479 | 0.0571259296073057-7.91741228834856i | 17.9719 | -89.5866 | -0.0000333790427773504 | 0.0000174654248698277i | 1.7465e-05 | 1.5708 | 1+0.402384211540535i | 1.0779 | 0.38256 | 1+3.02905892576348i | 3.1899 | 1.2519 | -4.32043410491374+3.64962424393481i | 15.0496 | 139.811 | 28.648771022234+34.4151462508964i | 33.0215 | 50.2244
|  |  |  | 72 | 524.8075 | 545.10556621881 | 1+70.4429134064681i | 70.45 | 1.5566 | 1+0.00164873126166981i | 1 | 0.0016487 | 1-0.00171270203462259i | 1 | -0.0017127 | 0.999982372936299+0.00741674940936136i | 1 | 0.0074167 | 0.0519504179410993-7.73725125222339i | 17.7719 | -89.6153 | -0.0000333790427773504 | 0.0000178722468765007i | 1.7872e-05 | 1.5708 | 1+0.411756943873846i | 1.0815 | 0.3906 | 1+3.09961477193924i | 3.2569 | 1.2587 | -4.29224528951112+3.63500849587649i | 15.0019 | 139.7395 | 27.9019900998672+33.3990204517001i | 32.7738 | 50.1242
|  |  |  | 73 | 537.0318 | 545.10556621881 | 1+72.0837396446786i | 72.0907 | 1.5569 | 1+0.00168713514622091i | 1 | 0.0016871 | 1-0.00175259598989428i | 1 | -0.0017526 | 0.99998154219838+0.00758950769610189i | 1 | 0.0075895 | 0.0470077550225747-7.56118599512045i | 17.572 | -89.6438 | -0.0000333790427773504 | 0.0000182885449850347i | 1.8289e-05 | 1.5708 | 1+0.421347995189046i | 1.0851 | 0.39877 | 1+3.17181407489533i | 3.3257 | 1.2654 | -4.26311955062879+3.62139074001125i | 14.9539 | 139.6531 | 27.181609266764+32.4044732904861i | 32.5258 | 50.0093
|  |  |  | 74 | 549.5409 | 545.10556621881 | 1+73.7627856357901i | 73.7696 | 1.5572 | 1+0.00172643357215843i | 1 | 0.0017264 | 1-0.00179341919475817i | 1 | -0.0017934 | 0.999980672308989+0.00776629004028193i | 1 | 0.0077663 | 0.0422874691964021-7.38912360619979i | 17.372 | -89.6721 | -0.0000333790427773504 | 0.0000187145399221974i | 1.8715e-05 | 1.5708 | 1+0.431162450788496i | 1.089 | 0.40708 | 1+3.24569511565786i | 3.3963 | 1.2719 | -4.23304182601685+3.60871743322358i | 14.9054 | 139.552 | 26.4862545481123+31.4310728099481i | 32.2774 | 49.8799
|  |  |  | 75 | 562.3413 | 545.10556621881 | 1+75.4809416322115i | 75.4876 | 1.5575 | 1+0.00176664737602795i | 1 | 0.0017666 | 1-0.00183519329421783i | 1 | -0.0018352 | 0.999979761422975+0.00794719017424031i | 1 | 0.0079472 | 0.0377795594086235-7.22097326755945i | 17.172 | -89.7002 | -0.0000333790427773504 | 0.000019150457556143i | 1.915e-05 | 1.5708 | 1+0.441205514426464i | 1.093 | 0.41552 | 1+3.32129706693255i | 3.4686 | 1.2783 | -4.2019981371239+3.59693405842342i | 14.8565 | 139.4363 | 25.8146150427932+30.4784068024554i | 32.0285 | 49.7361
|  |  |  | 76 | 575.4399 | 545.10556621881 | 1+77.2391186229947i | 77.2456 | 1.5579 | 1+0.00180779787972058i | 1 | 0.0018078 | 1-0.00187794043745374i | 1 | -0.0018779 | 0.999978807608225+0.00813230401362258i | 1 | 0.0081323 | 0.0334744740889496-7.05664620804515i | 16.9721 | -89.7282 | -0.0000333790427773504 | 0.0000195965290161711i | 1.9597e-05 | 1.5708 | 1+0.451482511068226i | 1.0972 | 0.42409 | 1+3.39866001387471i | 3.5427 | 1.2846 | -4.16997570692401+3.58598513145952i | 14.807 | 139.306 | 25.1654406362671+29.5460822262721i | 31.779 | 49.5778
|  |  |  | 77 | 588.8437 | 545.10556621881 | 1+79.0382488168523i | 79.0446 | 1.5581 | 1+0.00184990690177808i | 1 | 0.0018499 | 1-0.00192168328956706i | 1 | -0.0019217 | 0.999977808841571+0.00832172970823663i | 1 | 0.0083217 | 0.0293630909780515-6.89605565801469i | 16.7721 | -89.756 | -0.0000333790427773504 | 0.0000200529908152744i | 2.0053e-05 | 1.5708 | 1+0.461998889713433i | 1.1016 | 0.43279 | 1+3.4778249753428i | 3.6187 | 1.2908 | -4.13696308050683+3.57581421731672i | 14.7568 | 139.1613 | 24.5375398420306+28.6337246165107i | 31.5289 | 49.4052
|  |  |  | 78 | 602.5596 | 545.10556621881 | 1+80.8792861364276i | 80.8855 | 1.5584 | 1+0.00189299676896131i | 1 | 0.001893 | 1-0.001966445043597i | 1 | -0.0019664 | 0.999976763004495+0.00851556769409311i | 1 | 0.0085156 | 0.0254366978577845-6.73911680504138i | 16.5721 | -89.7837 | -0.0000333790427773504 | 0.0000205200849755406i | 2.052e-05 | 1.5708 | 1+0.472760226285245i | 1.1061 | 0.44162 | 1+3.55883392564727i | 3.6967 | 1.2969 | -4.10295024778826+3.56636395618259i | 14.706 | 139.0022 | 23.9297777642254+27.7409774875229i | 31.2782 | 49.2185
|  |  |  | 79 | 616.595 | 545.10556621881 | 1+82.7632067240763i | 82.7692 | 1.5587 | 1+0.00193709032808822i | 1 | 0.0019371 | 1-0.00201224943281804i | 1 | -0.0020122 | 0.999975667878635+0.00871392074665787i | 1 | 0.0087139 | 0.0216869741441544-6.58574675054128i | 16.3721 | -89.8113 | -0.0000333790427773504 | 0.0000209980591564763i | 2.0998e-05 | 1.5708 | 1+0.483772226586755i | 1.1109 | 0.45058 | 1+3.64172981680586i | 3.7765 | 1.3028 | -4.06792876761214+3.55757609993324i | 14.6545 | 138.8289 | 23.3410741739352+26.8675017236302i | 31.0266 | 49.0176
|  |  |  | 80 | 630.9573 | 545.10556621881 | 1+84.6910094594306i | 84.6969 | 1.559 | 1+0.0019822109581475i | 1 | 0.0019822 | 1-0.00205912074332362i | 1 | -0.0020591 | 0.999974521141085+0.00891689403534486i | 1 | 0.0089169 | 0.0181059733045944-6.43586446730882i | 16.1722 | -89.8388 | -0.0000333790427773504 | 0.0000214871667863189i | 2.1487e-05 | 1.5708 | 1+0.495040729326283i | 1.1158 | 0.45967 | 1+3.72655660131731i | 3.8584 | 1.3086 | -4.03189189242864+3.54939155954159i | 14.6021 | 138.6416 | 22.7704016916482+26.0129749553366i | 30.7743 | 48.8028
|  |  |  | 81 | 645.6542 | 545.10556621881 | 1+86.6637164890184i | 86.6695 | 1.5593 | 1+0.00202838258269446i | 1 | 0.0020284 | 1-0.00210708382690299i | 1 | -0.0021071 | 0.999973320359458+0.00912459517927845i | 1 | 0.0091246 | 0.0146861060628194-6.28939075794538i | 15.9722 | -89.8662 | -0.0000333790427773504 | 0.0000219876671964079i | 2.1988e-05 | 1.5708 | 1+0.506571709213139i | 1.121 | 0.46889 | 1+3.81335925546558i | 3.9423 | 1.3143 | -3.99483469264867+3.54175046385213i | 14.5489 | 138.4404 | 22.2167840683007+25.1770909184243i | 30.5211 | 48.5742
|  |  |  | 82 | 660.6934 | 545.10556621881 | 1+88.6823737682186i | 88.688 | 1.5595 | 1+0.00207562968253557i | 1 | 0.0020756 | 1-0.00215616411421795i | 1 | -0.0021562 | 0.999972062986737+0.00933713430435439i | 1 | 0.0093371 | 0.0114201243561507-6.14624821416533i | 15.7722 | -89.8935 | -0.0000333790427773504 | 0.0000224998257586856i | 2.25e-05 | 1.5708 | 1+0.518371280125489i | 1.1264 | 0.47824 | 1+3.90218380316689i | 4.0283 | 1.3199 | -3.95675417969221+3.53459223009602i | 14.4947 | 138.2254 | 21.6792945572515+24.3595587936404i | 30.2669 | 48.3319
|  |  |  | 83 | 676.083 | 545.10556621881 | 1+90.7480516158407i | 90.7536 | 1.5598 | 1+0.00212397730870858i | 1 | 0.002124 | 1-0.00220638762828647i | 1 | -0.0022064 | 0.999970746355865+0.00955462410163008i | 1 | 0.0095546 | 0.00830110601174408-6.00636117696428i | 15.5722 | -89.9208 | -0.0000333790427773504 | 0.000023023914026401i | 2.3024e-05 | 1.5708 | 1+0.530445698352017i | 1.132 | 0.48771 | 1+3.99307734037214i | 4.1164 | 1.3254 | -3.91764942666968+3.52785564643629i | 14.4395 | 137.9969 | 21.1570543694815+23.5601025250203i | 30.0117 | 48.076
|  |  |  | 84 | 691.831 | 545.10556621881 | 1+92.8618452816219i | 92.8672 | 1.56 | 1+0.00217345109576482i | 1 | 0.0021734 | 1-0.00225778099828049i | 1 | -0.0022578 | 0.999969367674091+0.00977717988707485i | 1 | 0.0097772 | 0.00532244010964784-5.86965569763402i | 15.3723 | -89.948 | -0.0000333790427773504 | 0.0000235602098780907i | 2.356e-05 | 1.5708 | 1+0.54280136590909i | 1.1378 | 0.4973 | 1+4.08608806003788i | 4.2067 | 1.3308 | -3.87752168556364+3.52147896673708i | 14.3832 | 137.755 | 20.6492312042614+22.7784601152659i | 29.7555 | 47.8069
|  |  |  | 85 | 707.9458 | 545.10556621881 | 1+95.0248755269434i | 95.0301 | 1.5603 | 1+0.00222407727536107i | 1 | 0.0022241 | 1-0.00231037147364508i | 1 | -0.0023104 | 0.999967924017048+0.010004919662712i | 1 | 0.010005 | 0.00247781300203213-5.73605949960884i | 15.1723 | -89.9752 | -0.0000333790427773504 | 0.000024108997664914i | 2.4109e-05 | 1.5708 | 1+0.555444833935194i | 1.1439 | 0.50701 | 1+4.18126527767883i | 4.2992 | 1.336 | -3.83637449971405+3.51540001764146i | 14.3258 | 137.4999 | 20.1550378475013+22.0143828970129i | 29.4981 | 47.5247
|  |  |  | 86 | 724.436 | 545.10556621881 | 1+97.2382892190721i | 97.2434 | 1.5605 | 1+0.00227588269016786i | 1 | 0.0022759 | 1-0.00236418693854637i | 1 | -0.0023642 | 0.999966412322544+0.0102379641791852i | 1 | 0.010238 | -0.000238805040711031-5.60550194112833i | 14.9723 | -90.0024 | -0.0000333790427773504 | 0.0000246705683614196i | 2.4671e-05 | 1.5708 | 1+0.568382806164431i | 1.1502 | 0.51685 | 1+4.27865945751559i | 4.394 | 1.3412 | -3.7942138103559+3.50955631792228i | 14.2672 | 137.2319 | 19.673730829996+21.2676347792665i | 29.2395 | 47.2295
|  |  |  | 87 | 741.3102 | 545.10556621881 | 1+99.5032599392456i | 99.5083 | 1.5607 | 1+0.00232889480810184i | 1 | 0.0023289 | 1-0.00241925592665618i | 1 | -0.0024193 | 0.999964829384073+0.0104764369997816i | 1 | 0.010476 | -0.00283317258499532-5.4779139787011i | 14.7723 | -90.0296 | -0.0000333790427773504 | 0.000025245219719824i | 2.5245e-05 | 1.5708 | 1+0.581622142480932i | 1.1568 | 0.5268 | 1+4.37832223923147i | 4.4911 | 1.3462 | -3.75104805591726+3.50388520993805i | 14.2074 | 136.9512 | 19.2046091378007+20.537991468771i | 28.9797 | 46.9216
|  |  |  | 88 | 758.5776 | 545.10556621881 | 1+101.82098860492i | 101.8259 | 1.561 | 1+0.00238314173688964i | 1 | 0.0023831 | 1-0.00247560763628096i | 1 | -0.0024756 | 0.99996317184401+0.0107204645659473i | 1 | 0.01072 | -0.00531078921696322-5.35322813135474i | 14.5723 | -90.0568 | -0.0000333790427773504 | 0.0000258332564278837i | 2.5833e-05 | 1.5708 | 1+0.595169862556056i | 1.1637 | 0.53686 | 1+4.48030646535254i | 4.5905 | 1.3512 | -3.70688826275605+3.49832400288334i | 14.1463 | 136.658 | 18.7470129670429+19.8252396665824i | 28.7186 | 46.6012
|  |  |  | 89 | 776.2471 | 545.10556621881 | 1+104.192704106514i | 104.1975 | 1.5612 | 1+0.00243865223897096i | 1 | 0.0024386 | 1-0.00253327194584303i | 1 | -0.0025333 | 0.999961436186491+0.010970176264328i | 1 | 0.01097 | -0.00767690717886717-5.23137844565707i | 14.3723 | -90.0841 | -0.0000333790427773504 | 0.0000264349902704452i | 2.6435e-05 | 1.5708 | 1+0.609033149570312i | 1.1709 | 0.54704 | 1+4.58466620926542i | 4.6925 | 1.356 | -3.66174812600395+3.49281012737248i | 14.0838 | 136.3527 | 18.3003225155848+19.129176240661i | 28.4561 | 46.2686
|  |  |  | 90 | 794.3282 | 545.10556621881 | 1+106.619663958977i | 106.6244 | 1.5614 | 1+0.00249545574674876i | 1 | 0.0024955 | 1-0.0025922794297226i | 1 | -0.0025923 | 0.999959618729953+0.0112257044953715i | 1 | 0.011226 | -0.00993654248334875-5.11230046149393i | 14.1723 | -90.1114 | -0.0000333790427773504 | 0.0000270507402947565i | 2.7051e-05 | 1.5708 | 1+0.623219354021977i | 1.1783 | 0.55732 | 1+4.69145680388767i | 4.7968 | 1.3608 | -3.61564407919017+3.48728130073744i | 14.0199 | 136.0353 | 17.8639568041167+18.4496073758455i | 28.1922 | 45.924
|  |  |  | 91 | 812.8305 | 545.10556621881 | 1+109.10315496855i | 109.1077 | 1.5616 | 1+0.00255358237819474i | 1 | 0.0025536 | 1-0.00265266137446868i | 1 | -0.0026527 | 0.999957715619328+0.0114871847435282i | 1 | 0.011487 | -0.0120944855289744-4.99593117858883i | 13.9724 | -90.1387 | -0.0000333790427773504 | 0.0000276808329796309i | 2.7681e-05 | 1.5708 | 1+0.637735997624427i | 1.186 | 0.56771 | 1+4.80073487100611i | 4.9038 | 1.3654 | -3.56859535134495+3.48167570225724i | 13.9545 | 135.7063 | 17.4373725194777+17.7863477031539i | 27.9268 | 45.5676
|  |  |  | 92 | 831.7638 | 545.10556621881 | 1+111.644493915039i | 111.649 | 1.5618 | 1+0.00261306295281829i | 1 | 0.0026131 | 1-0.00271444979538764i | 1 | -0.0027144 | 0.999955722817861+0.0117547556490868i | 1 | 0.011755 | -0.0141553112393251-4.88220902375015i | 13.7724 | -90.1661 | -0.0000333790427773504 | 0.0000283256024085503i | 2.8326e-05 | 1.5708 | 1+0.652590777294251i | 1.1941 | 0.57819 | 1+4.91255835129841i | 5.0133 | 1.37 | -3.52062401032702+3.47593215737231i | 13.8876 | 135.366 | 17.0200628732892+17.1392194109156i | 27.6599 | 45.1999
|  |  |  | 93 | 851.138 | 545.10556621881 | 1+114.245028249991i | 114.2494 | 1.562 | 1+0.00267392900800742i | 1 | 0.0026739 | 1-0.0027776774535181i | 1 | -0.0027777 | 0.999953636098555+0.0120285590816831i | 1 | 0.012029 | -0.0161233887469728-4.77107381883189i | 13.5724 | -90.1936 | -0.0000333790427773504 | 0.0000289853904468004i | 2.8985e-05 | 1.5708 | 1+0.667791569232259i | 1.2025 | 0.58878 | 1+5.02698653505396i | 5.1255 | 1.3744 | -3.47175499118976+3.46999032977158i | 13.8191 | 135.0146 | 16.6115564693302+16.5080513408293i | 27.3914 | 44.8209
|  |  |  | 94 | 870.9636 | 545.10556621881 | 1+116.906136811132i | 116.9104 | 1.5622 | 1+0.00273621281575022i | 1 | 0.0027362 | 1-0.00284237787300132i | 1 | -0.0028424 | 0.999951451035198+0.0123087402155214i | 1 | 0.012309 | -0.0180028906427118-4.66246674939306i | 13.3724 | -90.2212 | -0.0000333790427773504 | 0.0000296605469227324i | 2.9661e-05 | 1.5708 | 1+0.683346433099537i | 1.2112 | 0.59946 | 1+5.14408009361042i | 5.2404 | 1.3788 | -3.42201610848981+3.46379092007946i | 13.749 | 134.6524 | 16.2114161734988+15.8926780725778i | 27.1213 | 44.4312
|  |  |  | 95 | 891.2509 | 545.10556621881 | 1+119.629230553447i | 119.6334 | 1.5624 | 1+0.00279994739974599i | 1 | 0.0027999 | 1-0.00290858535885613i | 1 | -0.0029086 | 0.999949162992978+0.0125954476063473i | 1 | 0.012595 | -0.0197978018095019-4.55633033404256i | 13.1724 | -90.249 | -0.0000333790427773504 | 0.0000303514298132465i | 3.0351e-05 | 1.5708 | 1+0.699263616290806i | 1.2202 | 0.61023 | 1+5.26390111152247i | 5.358 | 1.3831 | -3.37143805155636+3.45727586971567i | 13.6772 | 134.2798 | 15.8192379806966+15.2929390011822i | 26.8496 | 44.0309
|  |  |  | 96 | 912.0108 | 545.10556621881 | 1+122.41575329728i | 122.4198 | 1.5626 | 1+0.00286516655291478i | 1 | 0.0028652 | 1-0.00297633501516787i | 1 | -0.0029763 | 0.999946767118649+0.0128888332702146i | 1 | 0.012889 | -0.0215119278597316-4.45260839445605i | 12.9724 | -90.2768 | -0.0000333790427773504 | 0.0000310584054335963i | 3.1058e-05 | 1.5708 | 1+0.715551558307279i | 1.2296 | 0.62109 | 1+5.38651311947981i | 5.4786 | 1.3872 | -3.32005436187562+3.45038856835643i | 13.6037 | 133.8972 | 15.4346498735221+14.7086774117673i | 26.576 | 43.6204
|  |  |  | 97 | 933.2543 | 545.10556621881 | 1+125.267182493877i | 125.2712 | 1.5628 | 1+0.00293190485531491i | 1 | 0.0029319 | 1-0.00304566276370111i | 1 | -0.0030457 | 0.999944258330243+0.0131890527640856i | 1 | 0.013189 | -0.0231489031935547-4.3512460260495i | 12.7724 | -90.3048 | -0.0000333790427773504 | 0.0000317818486316136i | 3.1782e-05 | 1.5708 | 1+0.732218895231412i | 1.2394 | 0.63202 | 1+5.51198112799204i | 5.602 | 1.3913 | -3.26790139190268+3.4430740632953i | 13.5284 | 133.5048 | 15.057310668275+14.1397395568587i | 26.3008 | 43.2
|  |  |  | 98 | 954.9926 | 545.10556621881 | 1+128.185030008739i | 128.1889 | 1.563 | 1+0.00300019769247767i | 1 | 0.0030002 | 1-0.00311660536294579i | 1 | -0.0031166 | 0.999941631306281+0.01349626526831i | 1 | 0.013496 | -0.0247121986952919-4.25218956929913i | 12.5724 | -90.333 | -0.0000333790427773504 | 0.0000325221429864579i | 3.2522e-05 | 1.5708 | 1+0.749274464305861i | 1.2496 | 0.64304 | 1+5.64037166185802i | 5.7283 | 1.3953 | -3.2150182447911+3.43527926888864i | 13.4513 | 133.103 | 14.6869088444721+13.5859737417405i | 26.0237 | 42.7701
|  |  |  | 99 | 977.2372 | 545.10556621881 | 1+131.17084292324i | 131.1747 | 1.5632 | 1+0.00307008127416928i | 1 | 0.0030701 | 1-0.00318920042760704i | 1 | -0.0031892 | 0.999938880474495+0.0138106336710237i | 1 | 0.013811 | -0.0262051290840966-4.1553865816912i | 12.3724 | -90.3613 | -0.0000333790427773504 | 0.000033279681011995i | 3.328e-05 | 1.5708 | 1+0.766727308619104i | 1.2601 | 0.65412 | 1+5.77175279543827i | 5.8577 | 1.3992 | -3.16144669472786+3.42695317417754i | 13.3723 | 132.6923 | 14.3231613547893+13.0472294237097i | 25.7447 | 42.331
|  |  |  | 100 | 1000 | 545.10556621881 | 1+134.226204354911i | 134.2299 | 1.5633 | 1+0.0031415926535898i | 1 | 0.0031416 | 1-0.00326348644854907i | 1 | -0.0032635 | 0.999936+0.0141323246545152i | 1 | 0.014132 | -0.0276308599343997-4.06078581029116i | 12.1724 | -90.3899 | -0.0000333790427773504 | 0.0000340548643649134i | 3.4055e-05 | 1.5708 | 1+0.784586681900211i | 1.2711 | 0.66527 | 1+5.90619418874883i | 5.9903 | 1.4031 | -3.10723108777306+3.41804704670823i | 13.2915 | 132.2729 | 13.9658124131505+12.5233563313276i | 25.4639 | 41.8831
|  |  |  | 1 | 1023.293 | 545.10556621881 | 1+137.352734296825i | 137.3564 | 1.5635 | 1+0.00321476974701914i | 1 | 0.0032148 | 1-0.00333950281320347i | 1 | -0.0033395 | 0.999932983772925+0.0144615087836019i | 1 | 0.014461 | -0.0289924143809138-3.96833716491842i | 11.9724 | -90.4186 | -0.0000333790427773504 | 0.0000348481040576874i | 3.4848e-05 | 1.5708 | 1+0.802862053425295i | 1.2824 | 0.67648 | 1+6.04376712439599i | 6.1259 | 1.4068 | -3.05241822333022+3.40851463053124i | 13.2088 | 131.8453 | 13.6146322594999+12.0142036099238i | 25.1812 | 41.4267
|  |  |  | 2 | 1047.1285 | 545.10556621881 | 1+140.552090476542i | 140.5556 | 1.5637 | 1+0.00328965135392086i | 1 | 0.0032896 | 1-0.00341728982645297i | 1 | -0.0034173 | 0.999929825395447+0.0147983605960664i | 1 | 0.014798 | -0.0302926795223555-3.87799169191418i | 11.7724 | -90.4476 | -0.0000333790427773504 | 0.0000356598206765021i | 3.566e-05 | 1.5708 | 1+0.821563113038241i | 1.2942 | 0.68775 | 1+6.18454454537122i | 6.2649 | 1.4105 | -2.99705721660691+3.39831233634246i | 13.1241 | 131.4099 | 13.2694159006384+11.5196189996713i | 24.8965 | 40.9623
|  |  |  | 3 | 1071.5193 | 545.10556621881 | 1+143.825969235056i | 143.8294 | 1.5638 | 1+0.0033662771775141i | 1 | 0.0033663 | 1-0.00349688873200164i | 1 | -0.0034969 | 0.999926518168224+0.0151430586951984i | 1 | 0.015143 | -0.0315344125373826-3.78970154849008i | 11.5724 | -90.4768 | -0.0000333790427773504 | 0.0000364904446042529i | 3.649e-05 | 1.5708 | 1+0.840699776288393i | 1.3064 | 0.69907 | 1+6.32860109372653i | 6.4071 | 1.4141 | -2.94119934266587+3.3873994217478i | 13.0374 | 130.967 | 12.9299818273783+11.0394480525246i | 24.6098 | 40.4903
|  |  |  | 4 | 1096.4782 | 545.10556621881 | 1+147.17610642622i | 147.1795 | 1.564 | 1+0.00344468784582482i | 1 | 0.0034447 | 1-0.00357834173424281i | 1 | -0.0035783 | 0.999923055076185+0.0154957858444927i | 1 | 0.015496 | -0.0327202465256585-3.70341997764563i | 11.3724 | -90.5062 | -0.0000333790427773504 | 0.0000373404162487411i | 3.734e-05 | 1.5708 | 1+0.86028218968791i | 1.3191 | 0.71043 | 1+6.47601315015068i | 6.5528 | 1.4176 | -2.88489786290791+3.37573815967791i | 12.9487 | 130.5171 | 12.5961707091276+10.5735333941696i | 24.3211 | 40.0109
|  |  |  | 5 | 1122.0185 | 545.10556621881 | 1+150.604278337117i | 150.6076 | 1.5642 | 1+0.00352492493322723i | 1 | 0.0035249 | 1-0.00366169202063643i | 1 | -0.0036617 | 0.999919428773645+0.0158567290645527i | 1 | 0.015857 | -0.0338526960863677-3.61910128364235i | 11.1724 | -90.5359 | -0.0000333790427773504 | 0.0000382101862761831i | 3.821e-05 | 1.5708 | 1+0.880320736091581i | 1.3323 | 0.72184 | 1+6.6268588744672i | 6.7019 | 1.421 | -2.82820783506491+3.36329399306092i | 12.8579 | 130.0606 | 12.2678440678629+10.1217140368946i | 24.0303 | 39.5247
|  |  |  | 6 | 1148.1536 | 545.10556621881 | 1+154.112302629872i | 154.1155 | 1.5643 | 1+0.00360703098248713i | 1 | 0.003607 | 1-0.00374698378460761i | 1 | -0.003747 | 0.999915631568732+0.0162260797322513i | 1 | 0.016226 | -0.0349341626459628-3.53670080802286i | 10.9724 | -90.5659 | -0.0000333790427773504 | 0.0000391002158501605i | 3.91e-05 | 1.5708 | 1+0.90082604020195i | 1.3459 | 0.73327 | 1+6.78121824707581i | 6.8546 | 1.4244 | -2.77118590801047+3.3500356739706i | 12.7651 | 129.5979 | 11.9448829342699+9.68382474893792i | 23.7375 | 39.032
|  |  |  | 7 | 1174.8976 | 545.10556621881 | 1+157.702039305399i | 157.7052 | 1.5645 | 1+0.00369104952731863i | 1 | 0.003691 | 1-0.00383426224897859i | 1 | -0.0038342 | 0.999911655407065+0.0166040336822015i | 1 | 0.016604 | -0.035966939546384-3.45617490616347i | 10.7724 | -90.5962 | -0.0000333790427773504 | 0.000040010976876134i | 4.0011e-05 | 1.5708 | 1+0.921808974202676i | 1.36 | 0.74473 | 1+6.93917311135905i | 7.0109 | 1.4277 | -2.71389010291183+3.3359353856114i | 12.6702 | 129.1295 | 11.6271864895998+9.25969548542433i | 23.4426 | 38.5332
|  |  |  | 8 | 1202.2644 | 545.10556621881 | 1+161.375391689599i | 161.3785 | 1.5646 | 1+0.00377702511546636i | 1 | 0.003777 | 1-0.00392357368994644i | 1 | -0.0039236 | 0.999907491854672+0.0169907913105904i | 1.0001 | 0.016991 | -0.0369532169045102-3.37748092434897i | 10.5724 | -90.6269 | -0.0000333790427773504 | 0.0000409429522516553i | 4.0943e-05 | 1.5708 | 1+0.94328066352311i | 1.3747 | 0.75622 | 1+7.10080721707677i | 7.1709 | 1.4309 | -2.65637958244444+3.32096884567114i | 12.5732 | 128.6556 | 11.3146706975023+8.84915088544897i | 23.1456 | 38.0288
|  |  |  | 9 | 1230.2688 | 545.10556621881 | 1+165.134307442528i | 165.1373 | 1.5647 | 1+0.00386500333232512i | 1 | 0.003865 | 1-0.00401496546161933i | 1 | -0.0040149 | 0.9999031320801+0.0173865576814319i | 1.0001 | 0.017386 | -0.0378950862530939-3.30057717735831i | 10.3724 | -90.6578 | -0.0000333790427773504 | 0.0000418966361224044i | 4.1897e-05 | 1.5708 | 1+0.965252492737138i | 1.3899 | 0.76772 | 1+7.26620626477125i | 7.3347 | 1.434 | -2.59871440996768+3.30511538977167i | 12.4741 | 128.1769 | 11.007266930729+8.45200983923966i | 22.8465 | 37.5191
|  |  |  | 10 | 1258.9254 | 545.10556621881 | 1+168.980779591075i | 168.9837 | 1.5649 | 1+0.00395503082511007i | 1 | 0.003955 | 1-0.00410848602112432i | 1 | -0.0041085 | 0.999898566835682+0.0177915426352944i | 1.0001 | 0.017791 | -0.0387945449729909-3.22542292655033i | 10.1724 | -90.6891 | -0.0000333790427773504 | 0.0000428725341441931i | 4.2873e-05 | 1.5708 | 1+0.987736111599443i | 1.4056 | 0.77923 | 1+7.43545795120694i | 7.5024 | 1.4371 | -2.54095530070985+3.2883580339685i | 12.3729 | 127.6937 | 10.7049205981557+8.06808512861305i | 22.5452 | 37.0046
|  |  |  | 11 | 1288.2496 | 545.10556621881 | 1+172.916847585686i | 172.9197 | 1.565 | 1+0.00404715532758949i | 1 | 0.0040471 | 1-0.00420418495429996i | 1 | -0.0042042 | 0.999893786437924+0.018205960900561i | 1.0001 | 0.018206 | -0.0396535005260528-3.15197835843908i | 9.9724 | -90.7208 | -0.0000333790427773504 | 0.0000438711637510701i | 4.3871e-05 | 1.5708 | 1+1.01074344122235i | 1.4218 | 0.79074 | 1+7.60865201586827i | 7.6741 | 1.4401 | -2.48316336713177+3.27068351549132i | 12.2695 | 127.2064 | 10.4075897780169+7.69718314316597i | 22.2418 | 36.4857
|  |  |  | 12 | 1318.2567 | 545.10556621881 | 1+176.944598381711i | 176.9474 | 1.5651 | 1+0.00414142568539406i | 1 | 0.0041414 | 1-0.00430211300198733i | 1 | -0.0043021 | 0.99988878074696+0.0186300322072815i | 1.0001 | 0.01863 | -0.0404737744976241-3.08020456374784i | 9.7723 | -90.7528 | -0.0000333790427773504 | 0.0000448930544296716i | 4.4893e-05 | 1.5708 | 1+1.03428668039657i | 1.4387 | 0.80225 | 1+7.78588028854084i | 7.8498 | 1.4431 | -2.42539986072782+3.25208231117428i | 12.1639 | 126.7155 | 10.1152438635923+7.33910367381703i | 21.9363 | 35.9627
|  |  |  | 13 | 1348.9629 | 545.10556621881 | 1+181.066167545938i | 181.0689 | 1.5653 | 1+0.00423789188191525i | 1 | 0.0042379 | 1-0.00440232208693355i | 1 | -0.0044023 | 0.999883539145049+0.0190639814036759i | 1.0001 | 0.019064 | -0.0412571064571861-3.0100635169314i | 9.5723 | -90.7853 | -0.0000333790427773504 | 0.0000459387479999613i | 4.5939e-05 | 1.5708 | 1+1.05837831205913i | 1.4561 | 0.81375 | 1+7.96723673800069i | 8.0297 | 1.4459 | -2.36772591257697+3.23254863329113i | 12.0562 | 126.2214 | 9.82786222781272+6.99363978444932i | 21.6286 | 35.4362
|  |  |  | 14 | 1380.3843 | 545.10556621881 | 1+185.283740388891i | 185.2864 | 1.5654 | 1+0.00433660506480738i | 1 | 0.0043366 | 1-0.00450486534132189i | 1 | -0.0045048 | 0.99987805051405+0.0195080385753522i | 1.0001 | 0.019508 | -0.0420051576453229-2.9415180561573i | 9.3723 | -90.8181 | -0.0000333790427773504 | 0.000047008798902512i | 4.7009e-05 | 1.5708 | 1+1.08303110991204i | 1.4741 | 0.82524 | 1+8.15281752183789i | 8.2139 | 1.4487 | -2.31020227497628+3.21208040278264i | 11.9464 | 125.7246 | 9.54543291336711+6.66057776153006i | 21.3187 | 34.9064
|  |  |  | 15 | 1412.5375 | 545.10556621881 | 1+189.599553123518i | 189.6022 | 1.5655 | 1+0.00443761757310661i | 1 | 0.0044376 | 1-0.00460979713494313i | 1 | -0.0046098 | 0.999872303211842+0.0199624391673005i | 1.0001 | 0.019962 | -0.042719514494787-2.87453186373489i | 9.1723 | -90.8514 | -0.0000333790427773504 | 0.0000481037744924757i | 4.8104e-05 | 1.5708 | 1+1.10825814519504i | 1.4927 | 0.8367 | 1+8.34272103744045i | 8.4024 | 1.4515 | -2.25288906647279+3.19067920013669i | 11.8344 | 125.2253 | 9.2679513548794+6.33969714069753i | 21.0067 | 34.3739
|  |  |  | 16 | 1445.4398 | 545.10556621881 | 1+194.015894050859i | 194.0185 | 1.5656 | 1+0.00454098296498192i | 1 | 0.004541 | 1-0.00471717310402321i | 1 | -0.0047171 | 0.999866285047625+0.0204274241087294i | 1.0001 | 0.020427 | -0.0434016919931263-2.80906944698355i | 8.9723 | -90.8852 | -0.0000333790427773504 | 0.0000492242553404041i | 4.9224e-05 | 1.5708 | 1+1.13407279361615i | 1.512 | 0.84814 | 1+8.53704797416604i | 8.5954 | 1.4542 | -2.19584552255685+3.16835019444792i | 11.7202 | 124.7241 | 8.99541913960254+6.03077080844429i | 20.6925 | 33.839
|  |  |  | 17 | 1479.1084 | 545.10556621881 | 1+198.535104773329i | 198.5376 | 1.5658 | 1+0.00464675604613228i | 1 | 0.0046467 | 1-0.0048270501807222i | 1 | -0.004827 | 0.999859983256067+0.0209032399408098i | 1.0001 | 0.020903 | -0.0440531368939781-2.7450961195299i | 8.7723 | -90.9194 | -0.0000333790427773504 | 0.000050370835540074i | 5.0371e-05 | 1.5708 | 1+1.16048874244366i | 1.5319 | 0.85955 | 1+8.73590136672872i | 8.793 | 1.4568 | -2.139129754194+3.14510205144181i | 11.6039 | 124.2214 | 8.72784281283393+5.7335651761912i | 20.3762 | 33.302
|  |  |  | 18 | 1513.5612 | 545.10556621881 | 1+203.159581436273i | 203.162 | 1.5659 | 1+0.00475499289884539i | 1 | 0.004755 | 1-0.00493948662332058i | 1 | -0.0049394 | 0.999853384470223+0.0213901389473938i | 1.0001 | 0.02139 | -0.0446752307838177-2.68257798302468i | 8.5723 | -90.9541 | -0.0000333790427773504 | 0.000051544123023484i | 5.1544e-05 | 1.5708 | 1+1.18751999776331i | 1.5525 | 0.87091 | 1+8.93938664982936i | 8.9951 | 1.4594 | -2.08279851625349+3.12094682148998i | 11.4855 | 123.7176 | 8.46523273390969+5.447840423264i | 20.0578 | 32.7635
|  |  |  | 19 | 1548.8166 | 545.10556621881 | 1+207.89177599843i | 207.8942 | 1.566 | 1+0.00486575091173323i | 1 | 0.0048657 | 1-0.00505454204710847i | 1 | -0.0050545 | 0.999846474693183+0.0218883792887797i | 1.0001 | 0.021888 | -0.0452692930106637-2.62148190927051i | 8.3722 | -90.9893 | -0.0000333790427773504 | 0.0000527447398831883i | 5.2745e-05 | 1.5708 | 1+1.21518089190445i | 1.5737 | 0.88223 | 1+9.1476117140585i | 9.2021 | 1.4619 | -2.02690698774339+3.09589980886656i | 11.365 | 123.213 | 8.20760198819123+5.17335080456404i | 19.7372 | 32.2237
|  |  |  | 20 | 1584.8932 | 545.10556621881 | 1+212.734197531993i | 212.7365 | 1.5661 | 1+0.00497908881016032i | 1 | 0.004979 | 1-0.00517227745599452i | 1 | -0.0051722 | 0.999839239268383+0.0223982251385915i | 1.0001 | 0.022398 | -0.0458365834809216-2.56177552275103i | 8.1722 | -91.0251 | -0.0000333790427773504 | 0.0000539733227021378i | 5.3973e-05 | 1.5708 | 1+1.2434860910393i | 1.5957 | 0.89351 | 1+9.36068696310141i | 9.414 | 1.4644 | -1.97150856558694+3.06997942369513i | 11.2423 | 122.7082 | 7.95496535992138+4.9098450180757i | 19.4145 | 31.6831
|  |  |  | 21 | 1621.8101 | 545.10556621881 | 1+217.689413552958i | 217.6917 | 1.5662 | 1+0.00509506668738055i | 1 | 0.005095 | 1-0.0052927552748509i | 1 | -0.0052927 | 0.999831662848519+0.0229199468238472i | 1.0001 | 0.02292 | -0.0463783053302921-2.50342718355292i | 7.9722 | -91.0613 | -0.0000333790427773504 | 0.0000552305228912053i | 5.5231e-05 | 1.5708 | 1+1.2724506029591i | 1.6184 | 0.90472 | 1+9.57872537227546i | 9.6308 | 1.4668 | -1.91665467347916+3.04320701820908i | 11.1176 | 122.2033 | 7.70733837022298+4.65706662679769i | 19.0897 | 31.142
|  |  |  | 22 | 1659.5869 | 545.10556621881 | 1+222.76005138245i | 222.7623 | 1.5663 | 1+0.00521374603639965i | 1 | 0.0052137 | 1-0.00541603938261194i | 1 | -0.005416 | 0.999823729362986+0.0234538209682904i | 1.0001 | 0.023454 | -0.0468956074743997-2.44640597067218i | 7.7722 | -91.0982 | -0.0000333790427773504 | 0.0000565170070345722i | 5.6517e-05 | 1.5708 | 1+1.30208978503147i | 1.6418 | 0.91588 | 1+9.80184254843136i | 9.8527 | 1.4691 | -1.86239458714671+3.01560670909269i | 10.9907 | 121.6989 | 7.46473638384472+4.41475452921648i | 18.7629 | 30.6007
|  |  |  | 23 | 1698.2437 | 545.10556621881 | 1+227.948799539761i | 227.951 | 1.5664 | 1+0.0053351897825793i | 1 | 0.0053351 | 1-0.00554219514614336i | 1 | -0.0055421 | 0.9998154219838+0.0240001306390589i | 1.0001 | 0.024 | -0.0473895870445273-2.39068166569603i | 7.5721 | -91.1356 | -0.0000333790427773504 | 0.0000578334572431598i | 5.7833e-05 | 1.5708 | 1+1.33241935234305i | 1.6659 | 0.92697 | 1+10.0301567912491i | 10.0799 | 1.4714 | -1.80877527710659+2.98720518778333i | 10.8618 | 121.1952 | 7.22717378754411+4.18264347207666i | 18.434 | 30.0596
|  |  |  | 24 | 1737.8008 | 545.10556621881 | 1+233.258409167848i | 233.2606 | 1.5665 | 1+0.0054594623170013i | 1 | 0.0054594 | 1-0.00567128945490093i | 1 | -0.0056712 | 0.999806723089894+0.0245591654967717i | 1.0001 | 0.024559 | -0.0478612917136278-2.33622473685214i | 7.3721 | -91.1736 | -0.0000333790427773504 | 0.0000591805715162941i | 5.9181e-05 | 1.5708 | 1+1.36345538603191i | 1.6909 | 0.93798 | 1+10.2637891559625i | 10.3124 | 1.4737 | -1.7558412697818+2.95803152069731i | 10.7309 | 120.6927 | 6.99466324225726+3.96046459893991i | 18.103 | 29.5191
|  |  |  | 25 | 1778.2794 | 545.10556621881 | 1+238.691695492017i | 238.6938 | 1.5666 | 1+0.0055866295306083i | 1 | 0.0055866 | 1-0.00580339075639589i | 1 | -0.0058033 | 0.999797614229749+0.0251312219491099i | 1.0001 | 0.025131 | -0.0483117219175257-2.28300632341741i | 7.1721 | -91.2123 | -0.0000333790427773504 | 0.0000605590641117937i | 6.0559e-05 | 1.5708 | 1+1.39521434181391i | 1.7166 | 0.94893 | 1+10.5028635175436i | 10.5504 | 1.4759 | -1.70363452759153+2.92811694139112i | 10.598 | 120.1917 | 6.76721501044767+3.74794602786921i | 17.7701 | 28.9794
|  |  |  | 26 | 1819.7009 | 545.10556621881 | 1+244.251539312591i | 244.2536 | 1.5667 | 1+0.00571675884914015i | 1 | 0.0057167 | 1-0.00593856909248677i | 1 | -0.0059385 | 0.999788076082251+0.0257166033079762i | 1.0001 | 0.025716 | -0.048741832976015-2.23099822047793i | 6.9721 | -91.2516 | -0.0000333790427773504 | 0.0000619696659246794i | 6.197e-05 | 1.5708 | 1+1.42771305870777i | 1.7431 | 0.95979 | 1+10.7475066363835i | 10.7939 | 1.478 | -1.65219434839319+2.89749463668821i | 10.4631 | 119.6924 | 6.54483635926904+3.54481345151854i | 17.4351 | 28.4409
|  |  |  | 27 | 1862.0871 | 545.10556621881 | 1+249.940888532361i | 249.9429 | 1.5668 | 1+0.0058499192688841i | 1 | 0.0058499 | 1-0.00607689613651679i | 1 | -0.0060768 | 0.99977808841571+0.0263156199503161i | 1.0001 | 0.026315 | -0.0491525371183509-2.18017286403248i | 6.772 | -91.2915 | -0.0000333790427773504 | 0.0000634131248747039i | 6.3413e-05 | 1.5708 | 1+1.46096876796338i | 1.7704 | 0.97056 | 1+10.9978482255021i | 11.0432 | 1.4801 | -1.6015572844178+2.86619952878815i | 10.3262 | 119.1953 | 6.32753103943612+3.35079075295388i | 17.0982 | 27.9038
|  |  |  | 28 | 1905.4607 | 545.10556621881 | 1+255.762759719592i | 255.7647 | 1.5669 | 1+0.0059861813932573i | 1 | 0.0059861 | 1-0.00621844523131567i | 1 | -0.0062184 | 0.999767630044947+0.0269285894826823i | 1.0001 | 0.026928 | -0.049544705417406-2.13050331643216i | 6.572 | -91.3322 | -0.0000333790427773504 | 0.0000648902063029089i | 6.489e-05 | 1.5708 | 1+1.49499910219799i | 1.7986 | 0.98125 | 1+11.2540210193238i | 11.2984 | 1.4822 | -1.55175708061495+2.83426805533467i | 10.1874 | 118.7006 | 6.11529883898668+3.16560063067172i | 16.7594 | 27.3685
|  |  |  | 29 | 1949.8446 | 545.10556621881 | 1+261.720239707443i | 261.7222 | 1.567 | 1+0.0061256174702416i | 1 | 0.0061255 | 1-0.00636329142808696i | 1 | -0.0063632 | 0.999756678786355+0.0275558369096339i | 1.0001 | 0.027556 | -0.0499191696366088-2.08196325214842i | 6.372 | -91.3735 | -0.0000333790427773504 | 0.0000664016933774191i | 6.6402e-05 | 1.5708 | 1+1.52982210474521i | 1.8277 | 0.99184 | 1+11.5161608440542i | 11.5595 | 1.4842 | -1.50282463210892+2.80173794935039i | 10.0467 | 118.2087 | 5.9081352104415+2.98896522650329i | 16.4187 | 26.8352
|  |  |  | 30 | 1995.2623 | 545.10556621881 | 1+267.816487230666i | 267.8184 | 1.5671 | 1+0.0062683014306908i | 1 | 0.0062682 | 1-0.00651151152620158i | 1 | -0.0065114 | 0.999745211410846+0.0281976948060597i | 1.0001 | 0.028197 | -0.0502767239935646-2.03452694386219i | 6.1719 | -91.4156 | -0.0000333790427773504 | 0.0000679483875086883i | 6.7948e-05 | 1.5708 | 1+1.56545623922197i | 1.8576 | 1.0023 | 1+11.7844066896987i | 11.8268 | 1.4861 | -1.45478796027028+2.76864802085588i | 9.9042 | 117.7197 | 5.70603096924968+2.8206067503963i | 16.0761 | 26.3041
|  |  |  | 31 | 2041.7379 | 545.10556621881 | 1+274.054734600388i | 274.0566 | 1.5671 | 1+0.0064143089275293i | 1 | 0.0064142 | 1-0.00666318411391742i | 1 | -0.0066631 | 0.999733203594579+0.0288545034935122i | 1.0001 | 0.028854 | -0.0506181268440879-1.98816924886722i | 5.9719 | -91.4584 | -0.0000333790427773504 | 0.0000695311087744179i | 6.9531e-05 | 1.5708 | 1+1.60192039931802i | 1.8884 | 1.0127 | 1+12.0589007837551i | 12.1003 | 1.4881 | -1.40767220672733+2.73503794187687i | 9.7598 | 117.234 | 5.50897206083971+2.66024809643502i | 15.7317 | 25.7756
|  |  |  | 32 | 2089.2961 | 545.10556621881 | 1+280.438289417941i | 280.4401 | 1.5672 | 1+0.00656371737586465i | 1 | 0.0065636 | 1-0.00681838961004818i | 1 | -0.0068183 | 0.999720629867366+0.0295266112206518i | 1.0002 | 0.029526 | -0.0509441022902301-1.94286559578033i | 5.7718 | -91.502 | -0.0000333790427773504 | 0.0000711506963543726i | 7.1151e-05 | 1.5708 | 1+1.63923391881372i | 1.9202 | 1.023 | 1+12.3397886666256i | 12.3802 | 1.4899 | -1.3614996444823+2.700948036416i | 9.6136 | 116.7519 | 5.3169393930997+2.50761344488404i | 15.3855 | 25.2498
|  |  |  | 33 | 2137.9621 | 545.10556621881 | 1+286.97053632858i | 286.9723 | 1.5673 | 1+0.0067166059940337i | 1 | 0.0067165 | 1-0.00697721030660219i | 1 | -0.0069771 | 0.999707463558646+0.0302143743478912i | 1.0002 | 0.030214 | -0.0512553417156926-1.89859197155198i | 5.5718 | -91.5464 | -0.0000333790427773504 | 0.0000728080089753254i | 7.2808e-05 | 1.5708 | 1+1.677416581831i | 1.9529 | 1.0332 | 1+12.6272192687834i | 12.6668 | 1.4918 | -1.31628970515937+2.66641907682056i | 9.4657 | 116.2735 | 5.12990873067935+2.36242884551242i | 15.0375 | 24.727
|  |  |  | 34 | 2187.7616 | 545.10556621881 | 1+293.654938816086i | 293.6566 | 1.5674 | 1+0.0068730558456056i | 1 | 0.0068729 | 1-0.00713973041241508i | 1 | -0.0071396 | 0.999693676740913+0.0309181575363445i | 1.0002 | 0.030918 | -0.051552505251888-1.85532490877015i | 5.3718 | -91.5916 | -0.0000333790427773504 | 0.0000745039253663646i | 7.4504e-05 | 1.5708 | 1+1.7164886333232i | 1.9865 | 1.0433 | 1+12.9213449897386i | 12.96 | 1.4936 | -1.27205902129675+2.63149208782524i | 9.316 | 115.799 | 4.94785064714985+2.22442277795973i | 14.6878 | 24.2074
|  |  |  | 35 | 2238.7211 | 545.10556621881 | 1+300.495041039135i | 300.4967 | 1.5675 | 1+0.0070331498823625i | 1 | 0.007033 | 1-0.00730603609779814i | 1 | -0.0073059 | 0.999679240170478+0.0316383339411737i | 1.0002 | 0.031638 | -0.0518362231777482-1.81304147325134i | 5.1717 | -91.6377 | -0.0000333790427773504 | 0.0000762393447248093i | 7.6239e-05 | 1.5708 | 1+1.7564707898092i | 2.0212 | 1.0532 | 1+13.2223217788415i | 13.2601 | 1.4953 | -1.22882148250158+2.59620815938672i | 9.1647 | 115.3288 | 4.77073053077421+2.0933266854317i | 14.3364 | 23.6912
|  |  |  | 36 | 2290.8677 | 545.10556621881 | 1+307.494469710464i | 307.4961 | 1.5675 | 1+0.00719697298828175i | 1 | 0.0071968 | 1-0.00747621554022706i | 1 | -0.0074761 | 0.99966412322544+0.0323752854094414i | 1.0002 | 0.032375 | -0.0521070972562532-1.77171925191199i | 4.9717 | -91.6846 | -0.0000333790427773504 | 0.000078015187192974i | 7.8015e-05 | 1.5708 | 1+1.7973842503576i | 2.0568 | 1.0631 | 1+13.5303092179697i | 13.5672 | 1.497 | -1.18658830421782+2.56060826926418i | 9.0117 | 114.8631 | 4.5985086394314+1.9688754785546i | 13.9834 | 23.1784
|  |  |  | 37 | 2344.2288 | 545.10556621881 | 1+314.656936019805i | 314.6585 | 1.5676 | 1+0.0073646120245426i | 1 | 0.0073645 | 1-0.00765035897109483i | 1 | -0.0076502 | 0.999648293840731+0.0331294026825708i | 1.0002 | 0.033129 | -0.0523657020105029-1.73133634091407i | 4.7716 | -91.7324 | -0.0000333790427773504 | 0.0000798323943460415i | 7.9832e-05 | 1.5708 | 1+1.83925070782673i | 2.0935 | 1.0728 | 1+13.8454706061401i | 13.8815 | 1.4987 | -1.14536810780814+2.52473311613265i | 8.8571 | 114.4019 | 4.43114020009549+1.85080800675677i | 13.6287 | 22.6694
|  |  |  | 38 | 2398.8329 | 545.10556621881 | 1+321.986237601599i | 321.9878 | 1.5677 | 1+0.007536155875581i | 1 | 0.007536 | 1-0.00782855872355352i | 1 | -0.0078284 | 0.999631718440104+0.0339010856035218i | 1.0002 | 0.033901 | -0.0526125859420431-1.69187133407891i | 4.5715 | -91.7812 | -0.0000333790427773504 | 0.000081691929691298i | 8.1692e-05 | 1.5708 | 1+1.8820923603665i | 2.1313 | 1.0824 | 1+14.1679730460923i | 14.2032 | 1.5003 | -1.10516701062501+2.48862296385475i | 8.7009 | 113.9454 | 4.26857554820317+1.73886749508299i | 13.2724 | 22.1643
|  |  |  | 39 | 2454.7089 | 545.10556621881 | 1+329.486260548561i | 329.4878 | 1.5678 | 1+0.00771169549621745i | 1 | 0.0077115 | 1-0.00801090928147066i | 1 | -0.0080107 | 0.999614361864912+0.0346907433287937i | 1.0002 | 0.03469 | -0.0528482726940245-1.65330331156298i | 4.3715 | -91.8309 | -0.0000333790427773504 | 0.0000835947791789974i | 8.3595e-05 | 1.5708 | 1+1.92593192318818i | 2.1701 | 1.0919 | 1+14.4979875328888i | 14.5324 | 1.5019 | -1.06598872473785+2.45231749737673i | 8.5432 | 113.4939 | 4.11076030223049+1.63280194486419i | 12.9147 | 21.6631
|  |  |  | 40 | 2511.8864 | 545.10556621881 | 1+337.160981472135i | 337.1625 | 1.5678 | 1+0.0078913239598824i | 1 | 0.0078912 | 1-0.00819750732952581i | 1 | -0.0081973 | 0.999596187299533+0.0354987945453651i | 1.0002 | 0.035498 | -0.0530732621616568-1.61561182878987i | 4.1714 | -91.8815 | -0.0000333790427773504 | 0.000085541951725125i | 8.5542e-05 | 1.5708 | 1+1.97079264060827i | 2.21 | 1.1012 | 1+14.8356890445789i | 14.8694 | 1.5035 | -1.02783466299453+2.4158556905635i | 8.384 | 113.0475 | 3.95763556885166+1.53236449716421i | 12.5554 | 21.166
|  |  |  | 41 | 2570.3958 | 545.10556621881 | 1+345.014469610936i | 345.0159 | 1.5679 | 1+0.00807513650796485i | 1 | 0.008075 | 1-0.00838845180447386i | 1 | -0.0083883 | 0.999577156193275+0.0363256676926862i | 1.0002 | 0.036325 | -0.0532880315523197-1.57877690563284i | 3.9714 | -91.9332 | -0.0000333790427773504 | 0.0000875344797463391i | 8.7534e-05 | 1.5708 | 1+2.01669829837292i | 2.251 | 1.1105 | 1+15.181256634974i | 15.2142 | 1.505 | -0.990704051121638+2.37927568614419i | 8.2233 | 112.6063 | 3.80913817415336+1.43731375839282i | 12.1946 | 20.6731
|  |  |  | 42 | 2630.268 | 545.10556621881 | 1+353.050888988331i | 353.0523 | 1.568 | 1+0.0082632306003109i | 1 | 0.008263 | 1-0.00858384394760294i | 1 | -0.0085836 | 0.999557228178612+0.0371718011898452i | 1.0002 | 0.037171 | -0.0534930363975628-1.54277901584193i | 3.7713 | -91.9858 | -0.0000333790427773504 | 0.0000895734197073703i | 8.9573e-05 | 1.5708 | 1+2.06367323626953i | 2.2932 | 1.1196 | 1+15.5348735285845i | 15.567 | 1.5065 | -0.954594044609543+2.34261468780695i | 8.0612 | 112.1704 | 3.66520091652485+1.34741408791096i | 11.8325 | 20.1846
|  |  |  | 43 | 2691.5348 | 545.10556621881 | 1+361.274500620251i | 361.2759 | 1.568 | 1+0.00845570596689805i | 1 | 0.0084555 | 1-0.00878378735841367i | 1 | -0.0087836 | 0.999536360985552+0.038037643668022i | 1.0003 | 0.038037 | -0.053688711519158-1.50759907671064i | 3.5712 | -92.0396 | -0.0000333790427773504 | 0.0000916598526811749i | 9.166e-05 | 1.5708 | 1+2.11174236103196i | 2.3365 | 1.1285 | 1+15.8967272177684i | 15.9281 | 1.508 | -0.919499849181014+2.30590886435979i | 7.8977 | 111.74 | 3.52575283703229+1.26243584785279i | 11.4689 | 19.7005
|  |  |  | 44 | 2754.2287 | 545.10556621881 | 1+369.689664774432i | 369.691 | 1.5681 | 1+0.00865266466071335i | 1 | 0.0086524 | 1-0.008988388049549i | 1 | -0.0089881 | 0.999514510351981+0.0389236542083594i | 1.0003 | 0.038923 | -0.0538754719512333-1.47321843897638i | 3.3711 | -92.0944 | -0.0000333790427773504 | 0.0000937948849221326i | 9.3795e-05 | 1.5708 | 1+2.16093115954642i | 2.3811 | 1.1374 | 1+16.2670095621411i | 16.2977 | 1.5094 | -0.885414843705751+2.26919326576428i | 7.7329 | 111.3152 | 3.39071950330224+1.18215561574909i | 11.104 | 19.2208
|  |  |  | 45 | 2818.3829 | 545.10556621881 | 1+378.300843282298i | 378.3022 | 1.5682 | 1+0.0088542111118633i | 1 | 0.008854 | 1-0.00919775450300357i | 1 | -0.0091975 | 0.999491629929776+0.0398303025853735i | 1.0003 | 0.039829 | -0.0540537138204552-1.43961887694958i | 3.1711 | -92.1503 | -0.0000333790427773504 | 0.000095979648452598i | 9.598e-05 | 1.5708 | 1+2.21126571236497i | 2.4269 | 1.1461 | 1+16.645916890303i | 16.6759 | 1.5108 | -0.852330704494844+2.23250175075252i | 7.5668 | 110.896 | 3.26002330318747+1.10635636085567i | 10.7378 | 18.7457
|  |  |  | 46 | 2884.0315 | 545.10556621881 | 1+387.112601904675i | 387.1139 | 1.5682 | 1+0.0090604521829441i | 1 | 0.0090602 | 1-0.0094119977276423i | 1 | -0.0094117 | 0.999467671186494+0.0407580695160347i | 1.0003 | 0.040757 | -0.0542238151861205-1.40678257886632i | 2.971 | -92.2073 | -0.0000333790427773504 | 0.0000982153016631138i | 9.8215e-05 | 1.5708 | 1+2.26277270753379i | 2.4739 | 1.1547 | 1+17.0336501039349i | 17.063 | 1.5122 | -0.820237529986725+2.19586692565221i | 7.3994 | 110.4825 | 3.13358374475099+1.03482758536779i | 10.3704 | 18.2752
|  |  |  | 47 | 2951.2092 | 545.10556621881 | 1+396.129612752623i | 396.1309 | 1.5683 | 1+0.00927149722570155i | 1 | 0.0092712 | 1-0.00963123131805874i | 1 | -0.0096309 | 0.999442583302428+0.0417074469146501i | 1.0003 | 0.041707 | -0.0543861368419381-1.37469213745947i | 2.7709 | -92.2656 | -0.0000333790427773504 | 0.000100503029926605i | 0.0001005 | 1.5708 | 1+2.31547945474347i | 2.5222 | 1.1631 | 1+17.430414784319i | 17.4591 | 1.5135 | -0.789123964918632+2.15932009397336i | 7.2308 | 110.0748 | 3.01131775938474+0.967365431938104i | 10.0017 | 17.8093
|  |  |  | 48 | 3019.9517 | 545.10556621881 | 1+405.356656764648i | 405.3579 | 1.5683 | 1+0.00948745813901085i | 1 | 0.0094872 | 1-0.00985557151480444i | 1 | -0.0098553 | 0.999416313062812+0.042678938153683i | 1.0003 | 0.042678 | -0.054541023081202-1.34333054074325i | 2.5708 | -92.325 | -0.0000333790427773504 | 0.000102844046226877i | 0.00010284 | 1.5708 | 1+2.36941389980906i | 2.5718 | 1.1714 | 1+17.8364213013404i | 17.8644 | 1.5148 | -0.758977323162296+2.12289121625046i | 7.061 | 109.673 | 2.89314000516553+0.903772759111074i | 9.6318 | 17.348
|  |  |  | 49 | 3090.2954 | 545.10556621881 | 1+414.798626241619i | 414.7998 | 1.5684 | 1+0.0097084494282068i | 1 | 0.0097081 | 1-0.0100851372660212i | 1.0001 | -0.010085 | 0.999388804744946+0.0436730583306475i | 1.0003 | 0.043672 | -0.0546888024269751-1.31268116300665i | 2.3707 | -92.3857 | -0.0000333790427773504 | 0.000105239591801762i | 0.00010524 | 1.5708 | 1+2.42460463948722i | 2.6227 | 1.1796 | 1+18.2518849250288i | 18.2793 | 1.5161 | -0.729783708488954+2.08660887958611i | 6.89 | 109.2771 | 2.77896316784308+0.843859186444529i | 9.2607 | 16.8914
|  |  |  | 50 | 3162.2777 | 545.10556621881 | 1+424.460527440732i | 424.4617 | 1.5684 | 1+0.0099345882657961i | 1 | 0.0099343 | 1-0.010320050290509i | 1.0001 | -0.01032 | 0.99936+0.0446903345412201i | 1.0004 | 0.044689 | -0.0548297883288345-1.2827277560107i | 2.1706 | -92.4476 | -0.0000333790427773504 | 0.00010769093680123i | 0.00010769 | 1.5708 | 1+2.48108093663867i | 2.675 | 1.1877 | 1+18.6770259396967i | 18.7038 | 1.5173 | -0.701528132614334+2.05050027630567i | 6.7179 | 108.8871 | 2.66869825714286+0.787441111208705i | 8.8885 | 16.4395
|  |  |  | 51 | 3235.9366 | 545.10556621881 | 1+434.347483229893i | 434.3486 | 1.5685 | 1+0.0101659945535838i | 1.0001 | 0.010166 | 1-0.0105604351422628i | 1.0001 | -0.01056 | 0.999329837729247+0.045731306158713i | 1.0004 | 0.04573 | -0.0549642798276536-1.25345444038529i | 1.9705 | -92.5108 | -0.0000333790427773504 | 0.000110199380960848i | 0.0001102 | 1.5708 | 1+2.53887273574372i | 2.7287 | 1.1956 | 1+19.1120697607375i | 19.1382 | 1.5185 | -0.674194629959059+2.01459119110644i | 6.5448 | 108.5031 | 2.56225489635283+0.7343416986398i | 8.5153 | 15.9923
|  |  |  | 52 | 3311.3112 | 545.10556621881 | 1+444.464735803933i | 444.4659 | 1.5685 | 1+0.0104027909862466i | 1.0001 | 0.010402 | 1-0.0108064192765129i | 1.0001 | -0.010806 | 0.999298253954468+0.0467965251200569i | 1.0004 | 0.046795 | -0.0550925621898292-1.22484569722075i | 1.7704 | -92.5754 | -0.0000333790427773504 | 0.000112766254290913i | 0.00011277 | 1.5708 | 1+2.59801067877922i | 2.7838 | 1.2034 | 1+19.5572470541437i | 19.5828 | 1.5197 | -0.647766368641804+1.97890599606877i | 6.3706 | 108.1251 | 2.45954160343805+0.684390847778979i | 8.141 | 15.5497
|  |  |  | 53 | 3388.4416 | 545.10556621881 | 1+454.817649464082i | 454.8187 | 1.5686 | 1+0.0106451031163876i | 1.0001 | 0.010645 | 1-0.0110581331173034i | 1.0001 | -0.011058 | 0.999265181682242+0.0478865562184446i | 1.0004 | 0.047885 | -0.0552149075123044-1.19688635985001i | 1.5703 | -92.6413 | -0.0000333790427773504 | 0.000115392917781641i | 0.00011539 | 1.5708 | 1+2.65852612146535i | 2.8404 | 1.211 | 1+20.0127938588086i | 20.0378 | 1.5209 | -0.622225757301276+1.94346765288864i | 6.1953 | 107.7531 | 2.36046606219329+0.637425134953838i | 7.7656 | 15.1118
|  |  |  | 54 | 3467.3685 | 545.10556621881 | 1+465.4117134622i | 465.4128 | 1.5686 | 1+0.0108930594211054i | 1.0001 | 0.010893 | 1-0.0113157101266443i | 1.0001 | -0.011315 | 0.999230550761845+0.0490019774027927i | 1.0004 | 0.049 | -0.0553315752996595-1.16956160581691i | 1.3702 | -92.7086 | -0.0000333790427773504 | 0.000118080764124782i | 0.00011808 | 1.5708 | 1+2.72045114989082i | 2.8984 | 1.2185 | 1+20.4789517116782i | 20.5034 | 1.522 | -0.597554547417965+1.90829772169189i | 6.0192 | 107.3872 | 2.26493538219483+0.593287736959389i | 7.3893 | 14.6785
|  |  |  | 55 | 3548.1339 | 545.10556621881 | 1+476.252544911245i | 476.2536 | 1.5687 | 1+0.011146791370115i | 1.0001 | 0.011146 | 1-0.0115792868752754i | 1.0001 | -0.011579 | 0.999194287736452+0.0501433800841774i | 1.0005 | 0.050142 | -0.0554428130145051-1.14285694902644i | 1.17 | -92.7774 | -0.0000333790427773504 | 0.000120831218452046i | 0.00012083 | 1.5708 | 1+2.78381859752539i | 2.958 | 1.2259 | 1+20.9559677758162i | 20.9798 | 1.5231 | -0.573733930876556+1.87341637579694i | 5.842 | 107.0272 | 2.17285634654913+0.551828335972906i | 7.0121 | 14.2498
|  |  |  | 56 | 3630.7805 | 545.10556621881 | 1+487.345891763554i | 487.3469 | 1.5687 | 1+0.0114064334954542i | 1.0001 | 0.011406 | 1-0.0118490031150778i | 1.0001 | -0.011848 | 0.999156315687324+0.0513113694494092i | 1.0005 | 0.05131 | -0.0555488566023373-1.11675823207285i | 0.96992 | -92.8476 | -0.0000333790427773504 | 0.000123645739090724i | 0.00012365 | 1.5708 | 1+2.84866206262857i | 3.0191 | 1.2332 | 1+21.444094971454i | 21.4674 | 1.5242 | -0.550744632575593+1.8388424218068i | 5.664 | 106.6733 | 2.08413564665697+0.51290300819549i | 6.6339 | 13.8257
|  |  |  | 57 | 3715.3523 | 545.10556621881 | 1+498.69763585846i | 498.6986 | 1.5688 | 1+0.0116721234628148i | 1.0001 | 0.011672 | 1-0.012125001853172i | 1.0001 | -0.012124 | 0.999116554070654+0.0525065647819092i | 1.0005 | 0.052505 | -0.0556499309919713-1.09125161874168i | 0.76978 | -92.9194 | -0.0000333790427773504 | 0.000126525818336912i | 0.00012653 | 1.5708 | 1+2.91501592606386i | 3.0818 | 1.2403 | 1+21.9435921100919i | 21.9664 | 1.5253 | -0.5285669979506+1.80459332442867i | 5.485 | 106.3254 | 1.9986801034138+0.476374098153995i | 6.2548 | 13.406
|  |  |  | 58 | 3801.894 | 545.10556621881 | 1+510.313796040941i | 510.3148 | 1.5688 | 1+0.0119440021445342i | 1.0001 | 0.011943 | 1-0.012407429427742i | 1.0001 | -0.012407 | 0.999074918546723+0.0537295997900631i | 1.0005 | 0.053728 | -0.055746250572614-1.06632358668151i | 0.56963 | -92.9926 | -0.0000333790427773504 | 0.00012947298324675i | 0.00012947 | 1.5708 | 1+2.98291536952794i | 3.1461 | 1.2473 | 1+22.4547240317243i | 22.477 | 1.5263 | -0.507181075331979+1.77068523544219i | 5.3053 | 105.9834 | 1.91639687445185+0.442110080524793i | 5.8749 | 12.9908
|  |  |  | 59 | 3890.4514 | 545.10556621881 | 1+522.200531352885i | 522.2015 | 1.5689 | 1+0.0122222136942881i | 1.0001 | 0.012222 | 1-0.0126964355856264i | 1.0001 | -0.012696 | 0.999031320801001+0.0549811229432211i | 1.0005 | 0.054979 | -0.0558380196485866-1.04196092024188i | 0.36948 | -93.0675 | -0.0000333790427773504 | 0.000132488796446083i | 0.00013249 | 1.5708 | 1+3.0523963942045i | 3.212 | 1.2542 | 1+22.9777617452617i | 22.9995 | 1.5273 | -0.486566693108197+1.73713302626358i | 5.1247 | 105.6474 | 1.83719364719829+0.409985411257351i | 5.4942 | 12.5799
|  |  |  | 60 | 3981.0717 | 545.10556621881 | 1+534.364144298692i | 534.3651 | 1.5689 | 1+0.0125069056235229i | 1.0001 | 0.012506 | 1-0.0129921735617155i | 1.0001 | -0.012991 | 0.998985668356825+0.0562617978155246i | 1.0006 | 0.056259 | -0.0559254328726609-1.01815070347345i | 0.16932 | -93.144 | -0.0000333790427773504 | 0.000135574856958988i | 0.00013557 | 1.5708 | 1+3.1234958398525i | 3.2797 | 1.261 | 1+23.512982572223i | 23.5342 | 1.5283 | -0.466703531708891+1.70395032358074i | 4.9433 | 105.3174 | 1.76097881767156+0.379880369683188i | 5.1126 | 12.1734
|  |  |  | 61 | 4073.8028 | 545.10556621881 | 1+546.811084186954i | 546.812 | 1.569 | 1+0.0127982288796677i | 1.0001 | 0.012798 | 1-0.0132948001601988i | 1.0001 | -0.013294 | 0.99893786437924+0.057572303437743i | 1.0006 | 0.05757 | -0.0560086756589307-0.994880313286736i | -0.030841 | -93.2222 | -0.0000333790427773504 | 0.000138732801055598i | 0.00013873 | 1.5708 | 1+3.19625140433915i | 3.349 | 1.2676 | 1+24.0606702937753i | 24.0814 | 1.5293 | -0.447571190461267+1.67114954756564i | 4.7612 | 104.9932 | 1.68766165507192+0.35168089319705i | 4.7303 | 11.771
|  |  |  | 62 | 4168.6938 | 545.10556621881 | 1+559.547950549952i | 559.5488 | 1.569 | 1+0.0130963379261691i | 1.0001 | 0.013096 | 1-0.0136044758377045i | 1.0001 | -0.013604 | 0.9988878074696+0.0589133346573037i | 1.0006 | 0.058911 | -0.0560879245760927-0.972137412765926i | -0.23101 | -93.302 | -0.0000333790427773504 | 0.000141964303119673i | 0.00014196 | 1.5708 | 1+3.27070166362778i | 3.4202 | 1.2741 | 1+24.6211153011981i | 24.6414 | 1.5302 | -0.429149249407082+1.63874195220136i | 4.5783 | 104.6749 | 1.61715245233664+0.325278405994291i | 4.3473 | 11.3729
|  |  |  | 63 | 4265.7952 | 545.10556621881 | 1+572.581496642824i | 572.5824 | 1.569 | 1+0.0134013908243895i | 1.0001 | 0.013401 | 1-0.0139213647883758i | 1.0001 | -0.01392 | 0.99883539145049+0.0602856025067098i | 1.0007 | 0.060283 | -0.0561633477219691-0.949909944634134i | -0.4312 | -93.3837 | -0.0000333790427773504 | 0.000145271076536383i | 0.00014527 | 1.5708 | 1+3.34688609223131i | 3.4931 | 1.2805 | 1+25.1946147498524i | 25.2145 | 1.5311 | -0.411417326196492+1.60673766729451i | 4.3947 | 104.3624 | 1.54936266293132+0.300569643242586i | 3.9635 | 10.9788
|  |  |  | 64 | 4365.1583 | 545.10556621881 | 1+585.918633024227i | 585.9195 | 1.5691 | 1+0.0137135493174134i | 1.0001 | 0.013713 | 1-0.014245635030929i | 1.0001 | -0.014245 | 0.998780505140504+0.0616898345805391i | 1.0007 | 0.061687 | -0.0562351050800705-0.928186124866742i | -0.63139 | -93.4671 | -0.0000333790427773504 | 0.000148654874600761i | 0.00014865 | 1.5708 | 1+3.42484508414221i | 3.5679 | 1.2867 | 1+25.7814727167373i | 25.8009 | 1.532 | -0.394355128199488+1.57514574177604i | 4.2104 | 104.0557 | 1.48420502423262+0.277456471959609i | 3.5791 | 10.5886
|  |  |  | 65 | 4466.8359 | 545.10556621881 | 1+599.56643122041i | 599.5673 | 1.5691 | 1+0.0140329789158056i | 1.0001 | 0.014032 | 1-0.0145774584977389i | 1.0001 | -0.014576 | 0.99872303211842+0.0631267754212246i | 1.0007 | 0.063124 | -0.056303348858951-0.906954436449435i | -0.83159 | -93.5523 | -0.0000333790427773504 | 0.000152117491447333i | 0.00015212 | 1.5708 | 1+3.50461997424991i | 3.6445 | 1.2928 | 1+26.3820003617147i | 26.4009 | 1.5329 | -0.37794249999592+1.54397418792629i | 4.0255 | 103.7547 | 1.42159366792906+0.255845709762061i | 3.1939 | 10.2024
|  |  |  | 66 | 4570.8819 | 545.10556621881 | 1+613.532127474627i | 613.5329 | 1.5692 | 1+0.0143598489853675i | 1.0001 | 0.014359 | 1-0.0149170111259997i | 1.0001 | -0.014916 | 0.998662850476253+0.06459718691382i | 1.0007 | 0.064594 | -0.0563682238150784-0.886203623277684i | -1.0318 | -93.6395 | -0.0000333790427773504 | 0.000155660763001384i | 0.00015566 | 1.5708 | 1+3.58625306025709i | 3.7231 | 1.2989 | 1+26.996516092491i | 27.015 | 1.5338 | -0.362159466421647+1.51323002619285i | 3.84 | 103.4594 | 1.36144421792469+0.235648942547041i | 2.8082 | 9.8199
|  |  |  | 67 | 4677.3514 | 545.10556621881 | 1+627.823126583887i | 627.8239 | 1.5692 | 1+0.0146943328369364i | 1.0001 | 0.014693 | 1-0.0152644729510095i | 1.0001 | -0.015263 | 0.998599832560672+0.066101848689962i | 1.0008 | 0.066098 | -0.0564298675599051-0.865922684194449i | -1.232 | -93.7285 | -0.0000333790427773504 | 0.000159286567952391i | 0.00015929 | 1.5708 | 1+3.66978762510649i | 3.8036 | 1.3048 | 1+27.6253457334406i | 27.6434 | 1.5346 | -0.346986271360841+1.48291933030046i | 3.6538 | 103.1696 | 1.30367387627561+0.216782342064525i | 2.4218 | 9.4411
|  |  |  | 68 | 4786.3009 | 545.10556621881 | 1+642.447005825085i | 642.4478 | 1.5692 | 1+0.015036607818278i | 1.0001 | 0.015035 | 1-0.0156200282016272i | 1.0001 | -0.015619 | 0.998533844702229+0.0676415585412409i | 1.0008 | 0.067638 | -0.0564884108517862-0.846100867162935i | -1.4322 | -93.8196 | -0.0000333790427773504 | 0.000162996828750134i | 0.000163 | 1.5708 | 1+3.7552679599301i | 3.8861 | 1.3105 | 1+28.2688226983628i | 28.2865 | 1.5354 | -0.332403412484301+1.45304727238318i | 3.4671 | 102.8854 | 1.2482014977251+0.199166484241437i | 2.0349 | 9.0658
|  |  |  | 69 | 4897.7882 | 545.10556621881 | 1+657.411518972563i | 657.4123 | 1.5693 | 1+0.015386855408118i | 1.0001 | 0.015386 | 1-0.0159838653979529i | 1.0001 | -0.015983 | 0.998464746931828+0.0692171328422003i | 1.0009 | 0.069213 | -0.0565439778733723-0.826727663571431i | -1.6325 | -93.9126 | -0.0000333790427773504 | 0.000166793512623998i | 0.00016679 | 1.5708 | 1+3.84273938753292i | 3.9707 | 1.3162 | 1+28.9272881672618i | 28.9446 | 1.5362 | -0.318391672139987+1.4236181678979i | 3.2798 | 102.6067 | 1.19494765342862+0.182726169023143i | 1.6474 | 8.6941
|  |  |  | 70 | 5011.8723 | 545.10556621881 | 1+672.724600409271i | 672.7253 | 1.5693 | 1+0.0157452613123643i | 1.0001 | 0.015744 | 1-0.016356177451284i | 1.0001 | -0.016355 | 0.998392392683834+0.0708294069831898i | 1.0009 | 0.070825 | -0.0565966864950585-0.807792802667133i | -1.8327 | -94.0078 | -0.0000333790427773504 | 0.000170678632626029i | 0.00017068 | 1.5708 | 1+3.93224828642369i | 4.0574 | 1.3218 | 1+29.601091267245i | 29.618 | 1.537 | -0.304932144606177+1.39463552010602i | 3.092 | 102.3334 | 1.14383468447612+0.16739024240841i | 1.2593 | 8.3256
|  |  |  | 71 | 5128.6138 | 545.10556621881 | 1+688.394369333676i | 688.3951 | 1.5693 | 1+0.0161120155625716i | 1.0001 | 0.016111 | 1-0.0167371617663994i | 1.0001 | -0.016736 | 0.998316628485187+0.0724792358132993i | 1.0009 | 0.072474 | -0.0566466485250509-0.789286246116104i | -2.033 | -94.105 | -0.0000333790427773504 | 0.000174654248698277i | 0.00017465 | 1.5708 | 1+4.02384211540535i | 4.1462 | 1.3272 | 1+30.2905892576348i | 30.3071 | 1.5378 | -0.292006259919176+1.36610206393641i | 2.9037 | 102.0655 | 1.09478674582859+0.153091421268857i | 0.87069 | 7.9604
|  |  |  | 72 | 5248.0746 | 545.10556621881 | 1+704.429134064681i | 704.4298 | 1.5694 | 1+0.0164873126166981i | 1.0001 | 0.016486 | 1-0.0171270203462259i | 1.0001 | -0.017125 | 0.998237293629864+0.0741674940936136i | 1.001 | 0.074162 | -0.0566939699465869-0.771198182686472i | -2.2333 | -94.2045 | -0.0000333790427773504 | 0.000178722468765007i | 0.00017872 | 1.5708 | 1+4.11756943873846i | 4.2373 | 1.3325 | 1+30.9961477193924i | 31.0123 | 1.5385 | -0.279595804487221+1.33801980906712i | 2.7149 | 101.8028 | 1.04772984128785+0.139766121464118i | 0.48159 | 7.5983
|  |  |  | 73 | 5370.318 | 545.10556621881 | 1+720.837396446786i | 720.8381 | 1.5694 | 1+0.0168713514622091i | 1.0001 | 0.01687 | 1-0.0175259598989428i | 1.0002 | -0.017524 | 0.998154219837999+0.0758950769610189i | 1.001 | 0.075889 | -0.0567387511428033-0.753519023052115i | -2.4336 | -94.3062 | -0.0000333790427773504 | 0.000182885449850347i | 0.00018289 | 1.5708 | 1+4.21347995189046i | 4.3305 | 1.3378 | 1+31.7181407489533i | 31.7339 | 1.5393 | -0.267682938700211+1.31039008208672i | 2.5256 | 101.5454 | 1.00259185011525+0.127354289689586i | 0.091999 | 7.2392
|  |  |  | 74 | 5495.4087 | 545.10556621881 | 1+737.627856357901i | 737.6285 | 1.5694 | 1+0.0172643357215843i | 1.0001 | 0.017263 | 1-0.0179341919475817i | 1.0002 | -0.017932 | 0.998067230898943+0.0776629004028193i | 1.0011 | 0.077657 | -0.0567810871097373-0.736239394714034i | -2.6339 | -94.4101 | -0.0000333790427773504 | 0.000187145399221974i | 0.00018715 | 1.5708 | 1+4.31162450788496i | 4.4261 | 1.3429 | 1+32.4569511565786i | 32.4724 | 1.54 | -0.256250211741206+1.28321356761689i | 2.3358 | 101.2931 | 0.959302545905861+0.115799239424437i | -0.29806 | 6.883
|  |  |  | 75 | 5623.4133 | 545.10556621881 | 1+754.809416322114i | 754.8101 | 1.5695 | 1+0.0176664737602795i | 1.0002 | 0.017665 | 1-0.0183519329421783i | 1.0002 | -0.01835 | 0.997976142297492+0.0794719017424031i | 1.0011 | 0.079465 | -0.0568210676579116-0.719350137036854i | -2.8342 | -94.5164 | -0.0000333790427773504 | 0.00019150457556143i | 0.0001915 | 1.5708 | 1+4.41205514426464i | 4.524 | 1.3479 | 1+33.2129706693255i | 33.228 | 1.5407 | -0.245280573800955+1.25649034829815i | 2.1456 | 101.0458 | 0.917793608312874+0.105047491284033i | -0.68857 | 6.5295
|  |  |  | 76 | 5754.3994 | 545.10556621881 | 1+772.391186229945i | 772.3918 | 1.5695 | 1+0.0180779787972058i | 1.0002 | 0.018076 | 1-0.0187794043745373i | 1.0002 | -0.018777 | 0.997880760822511+0.0813230401362255i | 1.0012 | 0.081316 | -0.0568587776029282-0.702842296397732i | -3.0345 | -94.6251 | -0.0000333790427773504 | 0.000195965290161711i | 0.00019597 | 1.5708 | 1+4.51482511068224i | 4.6242 | 1.3528 | 1+33.986600138747i | 34.0013 | 1.5414 | -0.234757385890743+1.23021994355804i | 1.955 | 100.8036 | 0.877998628199628+0.0950486180223249i | -1.0795 | 6.1786
|  |  |  | 77 | 5888.4366 | 545.10556621881 | 1+790.382488168523i | 790.3831 | 1.5695 | 1+0.0184990690177808i | 1.0002 | 0.018497 | 1-0.0192168328956706i | 1.0002 | -0.019214 | 0.997780884157104+0.0832172970823663i | 1.0012 | 0.08321 | -0.0568942969454832-0.686707121445229i | -3.2349 | -94.7362 | -0.0000333790427773504 | 0.000200529908152744i | 0.00020053 | 1.5708 | 1+4.61998889713433i | 4.727 | 1.3576 | 1+34.778249753428i | 34.7926 | 1.5421 | -0.224664427442263+1.20440134709801i | 1.764 | 100.5663 | 0.839853106778418+0.0857550943766828i | -1.4709 | 5.8301
|  |  |  | 78 | 6025.5959 | 545.10556621881 | 1+808.792861364275i | 808.7935 | 1.5696 | 1+0.0189299676896131i | 1.0002 | 0.018928 | 1-0.01966445043597i | 1.0002 | -0.019662 | 0.997676300449471+0.0851556769409311i | 1.0013 | 0.085148 | -0.056927701041178-0.670936058465622i | -3.4352 | -94.8498 | -0.0000333790427773504 | 0.000205200849755406i | 0.0002052 | 1.5708 | 1+4.72760226285245i | 4.8322 | 1.3623 | 1+35.5883392564727i | 35.6024 | 1.5427 | -0.214985901875891+1.17903306304995i | 1.5726 | 100.3338 | 0.803294449273441+0.0771221518993153i | -1.8627 | 5.484
|  |  |  | 79 | 6165.95 | 545.10556621881 | 1+827.632067240763i | 827.6327 | 1.5696 | 1+0.0193709032808822i | 1.0002 | 0.019368 | 1-0.0201224943281804i | 1.0002 | -0.02012 | 0.997566787863548+0.0871392074665786i | 1.0014 | 0.087131 | -0.0569590607604914-0.655520746854184i | -3.6356 | -94.966 | -0.0000333790427773504 | 0.000209980591564763i | 0.00020998 | 1.5708 | 1+4.83772226586755i | 4.94 | 1.367 | 1+36.4172981680586i | 36.431 | 1.5433 | -0.205706440310795+1.1541131407668i | 1.3808 | 100.1061 | 0.768261953622168+0.0691076388758302i | -2.2548 | 5.1401
|  |  |  | 80 | 6309.5734 | 545.10556621881 | 1+846.910094594306i | 846.9107 | 1.5696 | 1+0.019822109581475i | 1.0002 | 0.01982 | 1-0.0205912074332362i | 1.0002 | -0.020588 | 0.997452114108458+0.0891689403534486i | 1.0014 | 0.08916 | -0.0569884426392578-0.640453014689179i | -3.836 | -95.0849 | -0.0000333790427773504 | 0.000214871667863189i | 0.00021487 | 1.5708 | 1+4.95040729326283i | 5.0504 | 1.3715 | 1+37.2655660131731i | 37.279 | 1.544 | -0.196811103582281+1.12963920822373i | 1.1887 | 99.8831 | 0.734696794705253+0.0616718853926615i | -2.6473 | 4.7983
|  |  |  | 81 | 6456.5423 | 545.10556621881 | 1+866.637164890186i | 866.6377 | 1.5696 | 1+0.0202838258269446i | 1.0002 | 0.020281 | 1-0.02107083826903i | 1.0002 | -0.021068 | 0.99733203594579+0.0912459517927847i | 1.0015 | 0.091236 | -0.057015909019963-0.625724874406122i | -4.0364 | -95.2064 | -0.0000333790427773504 | 0.000219876671964079i | 0.00021988 | 1.5708 | 1+5.0657170921314i | 5.1635 | 1.3759 | 1+38.1335925546559i | 38.1467 | 1.5446 | -0.18828538272328+1.10560850401714i | 0.99619 | 99.6648 | 0.702542004569605+0.0547775735802944i | -3.0402 | 4.4584
|  |  |  | 82 | 6606.9345 | 545.10556621881 | 1+886.823737682186i | 886.8243 | 1.5697 | 1+0.0207562968253557i | 1.0002 | 0.020753 | 1-0.0215616411421795i | 1.0002 | -0.021558 | 0.997206298673663+0.0933713430435439i | 1.0016 | 0.093361 | -0.0570415181841672-0.611328518570172i | -4.2369 | -95.3307 | -0.0000333790427773504 | 0.000224998257586856i | 0.000225 | 1.5708 | 1+5.1837128012549i | 5.2793 | 1.3802 | 1+39.0218380316689i | 39.0346 | 1.5452 | -0.180115198058338+1.08201790795828i | 0.80339 | 99.4509 | 0.671742449083822+0.0483896130285801i | -3.4335 | 4.1202
|  |  |  | 83 | 6760.8298 | 545.10556621881 | 1+907.480516158407i | 907.4811 | 1.5697 | 1+0.0212397730870858i | 1.0002 | 0.021237 | 1-0.0220638762828647i | 1.0002 | -0.02206 | 0.997074635586465+0.0955462410163008i | 1.0016 | 0.095535 | -0.0570653244763341-0.597256315744343i | -4.4373 | -95.4578 | -0.0000333790427773504 | 0.00023023914026401i | 0.00023024 | 1.5708 | 1+5.30445698352017i | 5.3979 | 1.3845 | 1+39.9307734037214i | 39.9433 | 1.5458 | -0.172286897049985+1.05886397026663i | 0.61028 | 99.2416 | 0.642244801439053+0.0424750213435343i | -3.827 | 3.7838
|  |  |  | 84 | 6918.3097 | 545.10556621881 | 1+928.618452816219i | 928.619 | 1.5697 | 1+0.0217345109576483i | 1.0002 | 0.021731 | 1-0.0225778099828049i | 1.0003 | -0.022574 | 0.996936767409135+0.0977717988707486i | 1.0017 | 0.09776 | -0.0570873784193313-0.583500806451472i | -4.6378 | -95.5878 | -0.0000333790427773504 | 0.000235602098780907i | 0.0002356 | 1.5708 | 1+5.4280136590909i | 5.5194 | 1.3886 | 1+40.8608806003788i | 40.8731 | 1.5463 | -0.164787251028774+1.03614293937533i | 0.41688 | 99.0366 | 0.613997512882665+0.0370028097915731i | -4.2209 | 3.4488
|  |  |  | 85 | 7079.4578 | 545.10556621881 | 1+950.248755269432i | 950.2493 | 1.5697 | 1+0.0222407727536107i | 1.0002 | 0.022237 | 1-0.0231037147364507i | 1.0003 | -0.0231 | 0.996792401704785+0.10004919662712i | 1.0018 | 0.10004 | -0.0571077268218504-0.570054699227782i | -4.8383 | -95.7208 | -0.0000333790427773504 | 0.00024108997664914i | 0.00024109 | 1.5708 | 1+5.55444833935193i | 5.6437 | 1.3927 | 1+41.8126527767882i | 41.8246 | 1.5469 | -0.157603450929966+1.01385078836754i | 0.22318 | 98.8359 | 0.586950781046597+0.0319438739569311i | -4.6151 | 3.1152
|  |  |  | 86 | 7244.3596 | 545.10556621881 | 1+972.382892190721i | 972.3834 | 1.5698 | 1+0.0227588269016786i | 1.0003 | 0.022755 | 1-0.0236418693854637i | 1.0003 | -0.023637 | 0.996641232254401+0.102379641791852i | 1.0019 | 0.10237 | -0.057126412877977-0.556910866766016i | -5.0388 | -95.8568 | -0.0000333790427773504 | 0.000246705683614196i | 0.00024671 | 1.5708 | 1+5.68382806164431i | 5.7711 | 1.3966 | 1+42.7865945751559i | 42.7983 | 1.5474 | -0.150723102151569+0.991983240067607i | 0.029209 | 98.6395 | 0.561056516207172+0.0272708893207576i | -5.0096 | 2.7827
|  |  |  | 87 | 7413.1024 | 545.10556621881 | 1+995.032599392456i | 995.0331 | 1.5698 | 1+0.0232889480810184i | 1.0003 | 0.023285 | 1-0.0241925592665618i | 1.0003 | -0.024188 | 0.996482938407311+0.104764369997815i | 1.002 | 0.10475 | -0.0571434762591212-0.544062342146153i | -5.2394 | -95.9959 | -0.0000333790427773504 | 0.000252452197198239i | 0.00025245 | 1.5708 | 1+5.81622142480932i | 5.9016 | 1.4005 | 1+43.7832223923147i | 43.7946 | 1.548 | -0.144134218640552+0.970535790815981i | -0.16503 | 98.4473 | 0.536268305789025+0.022958211655864i | -5.4044 | 2.4514
|  |  |  | 88 | 7585.7758 | 545.10556621881 | 1+1018.2098860492i | 1018.2104 | 1.5698 | 1+0.0238314173688965i | 1.0003 | 0.023827 | 1-0.0247560763628096i | 1.0003 | -0.024751 | 0.996317184401042+0.107204645659473i | 1.0021 | 0.10719 | -0.0571589531985195-0.531502315151727i | -5.44 | -96.1381 | -0.0000333790427773504 | 0.000258332564278837i | 0.00025833 | 1.5708 | 1+5.95169862556056i | 6.0351 | 1.4043 | 1+44.8030646535254i | 44.8142 | 1.5485 | -0.137825216306193+0.949503732959974i | -0.35951 | 98.2591 | 0.512541377401855+0.0189817821189504i | -5.7995 | 2.121
|  |  |  | 89 | 7762.4712 | 545.10556621881 | 1+1041.92704106514i | 1041.9275 | 1.5698 | 1+0.0243865223897096i | 1.0003 | 0.024382 | 1-0.0253327194584303i | 1.0003 | -0.025327 | 0.996143618649124+0.10970176264328i | 1.0022 | 0.10968 | -0.0571728765684657-0.519224128669851i | -5.6406 | -96.2836 | -0.0000333790427773504 | 0.000264349902704452i | 0.00026435 | 1.5708 | 1+6.09033149570312i | 6.1719 | 1.4081 | 1+45.8466620926542i | 45.8576 | 1.549 | -0.131784905852273+0.928882176096278i | -0.55424 | 98.0749 | 0.489832560676424+0.0153190369123845i | -6.1948 | 1.7913
|  |  |  | 90 | 7943.2823 | 545.10556621881 | 1+1066.19663958977i | 1066.1971 | 1.5699 | 1+0.0249545574674875i | 1.0003 | 0.024949 | 1-0.0259227942972259i | 1.0003 | -0.025917 | 0.995961872995327+0.112257044953715i | 1.0023 | 0.11224 | -0.05718527595048-0.507221275173181i | -5.8412 | -96.4325 | -0.0000333790427773504 | 0.000270507402947565i | 0.00027051 | 1.5708 | 1+6.23219354021975i | 6.3119 | 1.4117 | 1+46.9145680388766i | 46.9252 | 1.5495 | -0.126002485112519+0.90866606710299i | -0.7492 | 97.8947 | 0.468100248144184+0.0119488213796398i | -6.5904 | 1.4622
|  |  |  | 91 | 8128.3052 | 545.10556621881 | 1+1091.03154968551i | 1091.032 | 1.5699 | 1+0.0255358237819474i | 1.0003 | 0.02553 | 1-0.0265266137446869i | 1.0004 | -0.02652 | 0.995771561932751+0.114871847435282i | 1.0024 | 0.11485 | -0.0571961776985109-0.495487393281773i | -6.0419 | -96.5847 | -0.0000333790427773504 | 0.00027680832979631i | 0.00027681 | 1.5708 | 1+6.37735997624428i | 6.4553 | 1.4153 | 1+48.0073487100612i | 48.0178 | 1.55 | -0.12046753096708+0.888850209001355i | -0.94438 | 97.7184 | 0.447304355384134+0.00885130839256967i | -6.9862 | 1.1336
|  |  |  | 92 | 8317.6377 | 545.10556621881 | 1+1116.44493915039i | 1116.4454 | 1.5699 | 1+0.026130629528183i | 1.0003 | 0.026125 | 1-0.0271444979538764i | 1.0004 | -0.027138 | 0.995572281786119+0.117547556490868i | 1.0025 | 0.11753 | -0.0572056049953829-0.484016264403459i | -6.2426 | -96.7405 | -0.0000333790427773504 | 0.000283256024085503i | 0.00028326 | 1.5708 | 1+6.52590777294251i | 6.6021 | 1.4187 | 1+49.1255835129841i | 49.1358 | 1.5504 | -0.115169990911234+0.869429278688561i | -1.1398 | 97.5458 | 0.427406280641221+0.00600792088415731i | -7.3823 | 0.80534
|  |  |  | 93 | 8511.3804 | 545.10556621881 | 1+1142.45028249991i | 1142.4507 | 1.5699 | 1+0.0267392900800742i | 1.0004 | 0.026733 | 1-0.027776774535181i | 1.0004 | -0.02777 | 0.99536360985552+0.120285590816831i | 1.0026 | 0.12026 | -0.0572135779025369-0.472801809450573i | -6.4433 | -96.8998 | -0.0000333790427773504 | 0.000289853904468004i | 0.00028985 | 1.5708 | 1+6.67791569232259i | 6.7524 | 1.4222 | 1+50.2698653505396i | 50.2798 | 1.5509 | -0.110100174341497+0.850397843584045i | -1.3354 | 97.377 | 0.408368864101172+0.00340125837743818i | -7.7786 | 0.4772
|  |  |  | 94 | 8709.6359 | 545.10556621881 | 1+1169.06136811132i | 1169.0618 | 1.5699 | 1+0.0273621281575022i | 1.0004 | 0.027355 | 1-0.0284237787300132i | 1.0004 | -0.028416 | 0.995145103519813+0.123087402155214i | 1.0027 | 0.12306 | -0.0572201134032469-0.461838085631774i | -6.644 | -97.0628 | -0.0000333790427773504 | 0.000296605469227324i | 0.00029661 | 1.5708 | 1+6.83346433099538i | 6.9062 | 1.4255 | 1+51.4408009361043i | 51.4505 | 1.5514 | -0.105248743618502+0.831750377232489i | -1.5312 | 97.2118 | 0.390156346989958+0.00101502735948195i | -8.1752 | 0.14906
|  |  |  | 95 | 8912.5094 | 545.10556621881 | 1+1196.29230553447i | 1196.2927 | 1.57 | 1+0.0279994739974599i | 1.0004 | 0.027992 | 1-0.0290858535885613i | 1.0004 | -0.029078 | 0.994916299297765+0.125954476063473i | 1.0029 | 0.12593 | -0.0572252254393554-0.451119283317021i | -6.8448 | -97.2295 | -0.0000333790427773504 | 0.000303514298132465i | 0.00030351 | 1.5708 | 1+6.99263616290806i | 7.0638 | 1.4288 | 1+52.6390111152247i | 52.6485 | 1.5518 | -0.100606704960563+0.813481273906647i | -1.7271 | 97.0502 | 0.372734330648663-0.00116602465130573i | -8.572 | -0.17924
|  |  |  | 96 | 9120.1084 | 545.10556621881 | 1+1224.15753297281i | 1224.1579 | 1.57 | 1+0.0286516655291479i | 1.0004 | 0.028644 | 1-0.0297633501516788i | 1.0004 | -0.029755 | 0.994676711864943+0.128888332702146i | 1.003 | 0.12886 | -0.0572289249416561-0.440639722974348i | -7.0457 | -97.4 | -0.0000333790427773504 | 0.000310584054335963i | 0.00031058 | 1.5708 | 1+7.1555155830728i | 7.2251 | 1.4319 | 1+53.8651311947982i | 53.8744 | 1.5522 | -0.0961653992168205+0.795584862253519i | -1.9233 | 96.8921 | 0.356069735719739-0.00315617149600707i | -8.969 | -0.50785
|  |  |  | 97 | 9332.543 | 545.10556621881 | 1+1252.67182493877i | 1252.6722 | 1.57 | 1+0.0293190485531491i | 1.0004 | 0.029311 | 1-0.0304566276370112i | 1.0005 | -0.030447 | 0.994425833024281+0.131890527640857i | 1.0031 | 0.13186 | -0.0572312198539676-0.430393852176741i | -7.2466 | -97.5744 | -0.0000333790427773504 | 0.000317818486316136i | 0.00031782 | 1.5708 | 1+7.32218895231413i | 7.3902 | 1.4351 | 1+55.1198112799204i | 55.1289 | 1.5527 | -0.0919164925640266+0.778055418026892i | -2.1196 | 96.7375 | 0.340130761565716-0.00496876737446154i | -9.3662 | -0.83694
|  |  |  | 98 | 9549.9259 | 545.10556621881 | 1+1281.85030008739i | 1281.8507 | 1.57 | 1+0.0300019769247766i | 1.0004 | 0.029993 | 1-0.0311660536294579i | 1.0005 | -0.031156 | 0.994163130628122+0.1349626526831i | 1.0033 | 0.13493 | -0.0572321151509717-0.420376242677705i | -7.4475 | -97.7529 | -0.0000333790427773504 | 0.000325221429864579i | 0.00032522 | 1.5708 | 1+7.49274464305861i | 7.5592 | 1.4381 | 1+56.4037166185802i | 56.4126 | 1.5531 | -0.0878519671666175+0.760887175948756i | -2.3161 | 96.5862 | 0.324886846028107-0.0066163026014491i | -9.7636 | -1.1667
|  |  |  | 99 | 9772.3722 | 545.10556621881 | 1+1311.7084292324i | 1311.7088 | 1.57 | 1+0.0307008127416929i | 1.0005 | 0.030691 | 1-0.0318920042760704i | 1.0005 | -0.031881 | 0.993888047449463+0.138106336710237i | 1.0034 | 0.13807 | -0.0572316128498751-0.410581587554088i | -7.6484 | -97.9354 | -0.0000333790427773504 | 0.00033279681011995i | 0.0003328 | 1.5708 | 1+7.66727308619104i | 7.7322 | 1.4411 | 1+57.7175279543827i | 57.7262 | 1.5535 | -0.08396411183559+0.744074340741559i | -2.5127 | 96.4382 | 0.310308625621789-0.00811045626582142i | -10.1612 | -1.4972
|  |  |  | 100 | 10000 | 545.10556621881 | 1+1342.26204354911i | 1342.2624 | 1.5701 | 1+0.0314159265358979i | 1.0005 | 0.031406 | 1-0.0326348644854907i | 1.0005 | -0.032623 | 0.9936+0.141323246545152i | 1.0036 | 0.14129 | -0.0572297120159105-0.401004698414658i | -7.8494 | -98.1222 | -0.0000333790427773504 | 0.000340548643649134i | 0.00034055 | 1.5708 | 1+7.84586681900211i | 7.9093 | 1.444 | 1+59.0619418874883i | 59.0704 | 1.5539 | -0.0802455127178457+0.727611097372273i | -2.7095 | 96.2935 | 0.296367896248338-0.00946214593564648i | -10.559 | -1.8287
|  |  |  | 1 | 10232.9299 | 545.10556621881 | 1+1373.52734296825i | 1373.5277 | 1.5701 | 1+0.0321476974701913i | 1.0005 | 0.032137 | 1-0.0333950281320347i | 1.0006 | -0.033383 | 0.993298377292474+0.144615087836019i | 1.0038 | 0.14457 | -0.057226408761722-0.391640502673194i | -8.0505 | -98.3132 | -0.0000333790427773504 | 0.000348481040576874i | 0.00034848 | 1.5708 | 1+8.02862053425295i | 8.0907 | 1.4469 | 1+60.4376712439599i | 60.4459 | 1.5543 | -0.0766890440441313+0.711491620548494i | -2.9064 | 96.1519 | 0.283037574501393-0.0106815745490778i | -10.9569 | -2.1613
|  |  |  | 2 | 10471.2855 | 545.10556621881 | 1+1405.52090476542i | 1405.5213 | 1.5701 | 1+0.0328965135392085i | 1.0005 | 0.032885 | 1-0.0341728982645297i | 1.0006 | -0.03416 | 0.992982539544684+0.147983605960664i | 1.0039 | 0.14794 | -0.0572216962406404-0.382484040884658i | -8.2516 | -98.5087 | -0.0000333790427773504 | 0.000356598206765021i | 0.0003566 | 1.5708 | 1+8.21563113038241i | 8.2763 | 1.4497 | 1+61.8454454537122i | 61.8535 | 1.5546 | -0.0732878589603989+0.695710083505446i | -3.1035 | 96.0135 | 0.270291659626925-0.0117782746269409i | -11.3551 | -2.4952
|  |  |  | 3 | 10715.1931 | 545.10556621881 | 1+1438.25969235056i | 1438.26 | 1.5701 | 1+0.033662771775141i | 1.0006 | 0.03365 | 1-0.0349688873200164i | 1.0006 | -0.034955 | 0.99265181682242+0.151430586951984i | 1.0041 | 0.15138 | -0.0572155646338586-0.373530464143251i | -8.4528 | -98.7086 | -0.0000333790427773504 | 0.000364904446042529i | 0.0003649 | 1.5708 | 1+8.40699776288393i | 8.4663 | 1.4524 | 1+63.2860109372653i | 63.2939 | 1.555 | -0.0700353804644006+0.680260666121844i | -3.3007 | 95.8781 | 0.258105196192507-0.0127611499390493i | -11.7535 | -2.8305
|  |  |  | 4 | 10964.782 | 545.10556621881 | 1+1471.7610642622i | 1471.7614 | 1.5701 | 1+0.0344468784582482i | 1.0006 | 0.034433 | 1-0.0357834173424281i | 1.0006 | -0.035768 | 0.992305507618449+0.154957858444927i | 1.0043 | 0.15491 | -0.0572080011314897-0.364775031541052i | -8.654 | -98.9131 | -0.0000333790427773504 | 0.000373404162487411i | 0.0003734 | 1.5708 | 1+8.6028218968791i | 8.6607 | 1.4551 | 1+64.7601315015068i | 64.7679 | 1.5554 | -0.0669252924665508+0.665137562401234i | -3.498 | 95.7457 | 0.2464542375112-0.0136385147520659i | -12.152 | -3.1675
|  |  |  | 5 | 11220.1845 | 545.10556621881 | 1+1506.04278337117i | 1506.0431 | 1.5701 | 1+0.0352492493322722i | 1.0006 | 0.035235 | 1-0.0366169202063643i | 1.0007 | -0.036601 | 0.991942877364517+0.158567290645526i | 1.0045 | 0.15851 | -0.0571989899075069-0.356213107686105i | -8.8552 | -99.1224 | -0.0000333790427773504 | 0.000382101862761831i | 0.0003821 | 1.5708 | 1+8.80320736091581i | 8.8598 | 1.4577 | 1+66.268588744672i | 66.2761 | 1.5557 | -0.0639515309915324+0.650334987354152i | -3.6955 | 95.6162 | 0.235315809858181-0.0144181307823908i | -12.5507 | -3.5062
|  |  |  | 6 | 11481.5362 | 545.10556621881 | 1+1541.12302629872i | 1541.1234 | 1.5701 | 1+0.0360703098248712i | 1.0007 | 0.036055 | 1-0.0374698378460761i | 1.0007 | -0.037452 | 0.991563156873239+0.162260797322513i | 1.0048 | 0.1622 | -0.0571885120885221-0.347840160278755i | -9.0566 | -99.3365 | -0.0000333790427773504 | 0.000391002158501604i | 0.000391 | 1.5708 | 1+9.0082604020195i | 9.0636 | 1.4602 | 1+67.8121824707581i | 67.8196 | 1.5561 | -0.0611082755347947+0.635847183315195i | -3.893 | 95.4896 | 0.224667877511283-0.0151072419730924i | -12.9496 | -3.8469
|  |  |  | 7 | 11748.9755 | 545.10556621881 | 1+1577.02039305399i | 1577.0207 | 1.5702 | 1+0.0369104952731864i | 1.0007 | 0.036894 | 1-0.038342622489786i | 1.0007 | -0.038324 | 0.991165540706542+0.166040336822015i | 1.005 | 0.16598 | -0.057176545716377-0.339651757745166i | -9.258 | -99.5555 | -0.0000333790427773504 | 0.000400109768761341i | 0.00040011 | 1.5708 | 1+9.21808974202678i | 9.2722 | 1.4627 | 1+69.3917311135907i | 69.3989 | 1.5564 | -0.0583899405859594+0.621668425727729i | -4.0907 | 95.3657 | 0.214489308640383-0.0157126072093927i | -13.3486 | -4.1898
|  |  |  | 8 | 12022.6443 | 545.10556621881 | 1+1613.75391689599i | 1613.7542 | 1.5702 | 1+0.0377702511546636i | 1.0007 | 0.037752 | 1-0.0392357368994644i | 1.0008 | -0.039216 | 0.990749185467226+0.169907913105904i | 1.0052 | 0.16984 | -0.0571630657044961-0.331643566926926i | -9.4594 | -99.7796 | -0.0000333790427773504 | 0.000409429522516553i | 0.00040943 | 1.5708 | 1+9.4328066352311i | 9.4857 | 1.4652 | 1+71.0080721707676i | 71.0151 | 1.5567 | -0.0557911673292112+0.607793028427642i | -4.2884 | 95.2447 | 0.204759842064832-0.0162405310826674i | -13.7479 | -4.5349
|  |  |  | 9 | 12302.6877 | 545.10556621881 | 1+1651.34307442528i | 1651.3434 | 1.5702 | 1+0.0386500333232513i | 1.0007 | 0.038631 | 1-0.0401496546161933i | 1.0008 | -0.040128 | 0.990313208010008+0.173865576814319i | 1.0055 | 0.1738 | -0.0571480437879441-0.32381135082574i | -9.661 | -100.0088 | -0.0000333790427773504 | 0.000418966361224043i | 0.00041897 | 1.5708 | 1+9.65252492737138i | 9.7042 | 1.4676 | 1+72.6620626477125i | 72.6689 | 1.557 | -0.0533068155289843+0.594215348456153i | -4.4863 | 95.1263 | 0.195460054893021-0.0166968928083818i | -14.1473 | -4.8826
|  |  |  | 10 | 12589.2541 | 545.10556621881 | 1+1689.80779591075i | 1689.8081 | 1.5702 | 1+0.0395503082511006i | 1.0008 | 0.03953 | 1-0.0410848602112432i | 1.0008 | -0.041062 | 0.989856683568249+0.177915426352944i | 1.0057 | 0.17784 | -0.057131448467128-0.316150966402232i | -9.8626 | -100.2433 | -0.0000333790427773504 | 0.000428725341441931i | 0.00042873 | 1.5708 | 1+9.87736111599442i | 9.9279 | 1.4699 | 1+74.3545795120693i | 74.3613 | 1.5573 | -0.0509319556076708+0.580929790430499i | -4.6843 | 95.0105 | 0.186571331053578-0.0170871733988788i | -14.5468 | -5.2328
|  |  |  | 11 | 12882.4955 | 545.10556621881 | 1+1729.16847585686i | 1729.1688 | 1.5702 | 1+0.040471553275895i | 1.0008 | 0.040449 | 1-0.0420418495429996i | 1.0009 | -0.042017 | 0.9893786437924+0.18205960900561i | 1.006 | 0.18198 | -0.0571132449450679-0.308658362427932i | -10.0642 | -100.4833 | -0.0000333790427773504 | 0.000438711637510702i | 0.00043871 | 1.5708 | 1+10.1074344122235i | 10.1568 | 1.4722 | 1+76.0865201586828i | 76.0931 | 1.5577 | -0.0486618609206203+0.567930810499839i | -4.8823 | 94.8973 | 0.178075830723491-0.0174164811874738i | -14.9466 | -5.586
|  |  |  | 12 | 13182.5674 | 545.10556621881 | 1+1769.44598381711i | 1769.4463 | 1.5702 | 1+0.0414142568539405i | 1.0009 | 0.041391 | 1-0.0430211300198733i | 1.0009 | -0.042995 | 0.988878074696004+0.186300322072815i | 1.0063 | 0.18621 | -0.0570933950581577-0.301329577389565i | -10.266 | -100.7287 | -0.0000333790427773504 | 0.000448930544296716i | 0.00044893 | 1.5708 | 1+10.3428668039657i | 10.3911 | 1.4744 | 1+77.8588028854084i | 77.8652 | 1.558 | -0.0464920002324098+0.555212919912538i | -5.0805 | 94.7866 | 0.169956460654784-0.0176895757959322i | -15.3465 | -5.9421
|  |  |  | 13 | 13489.6288 | 545.10556621881 | 1+1810.66167545938i | 1810.662 | 1.5702 | 1+0.0423789188191526i | 1.0009 | 0.042354 | 1-0.0440232208693355i | 1.001 | -0.043995 | 0.988353914504896+0.190639814036759i | 1.0066 | 0.19055 | -0.0570718572003212-0.294160737444785i | -10.4678 | -100.9799 | -0.0000333790427773504 | 0.000459387479999614i | 0.00045939 | 1.5708 | 1+10.5837831205913i | 10.6309 | 1.4766 | 1+79.672367380007i | 79.6786 | 1.5582 | -0.0444180303971988+0.54277068821971i | -5.2787 | 94.6784 | 0.162196845398072-0.0179108906331105i | -15.7465 | -6.3015
|  |  |  | 14 | 13803.8426 | 545.10556621881 | 1+1852.83740388891i | 1852.8377 | 1.5703 | 1+0.0433660506480737i | 1.0009 | 0.043339 | 1-0.0450486534132188i | 1.001 | -0.045018 | 0.987805051405035+0.195080385753521i | 1.0069 | 0.19498 | -0.0570485862404901-0.287148054428643i | -10.6698 | -101.2368 | -0.0000333790427773504 | 0.000470087989025119i | 0.00047009 | 1.5708 | 1+10.8303110991204i | 10.8764 | 1.4787 | 1+81.5281752183788i | 81.5343 | 1.5585 | -0.0424357892449189+0.530598746138555i | -5.477 | 94.5726 | 0.154781299418386-0.0180845540083589i | -16.1467 | -6.6642
|  |  |  | 15 | 14125.3754 | 545.10556621881 | 1+1895.99553123519i | 1895.9958 | 1.5703 | 1+0.0443761757310661i | 1.001 | 0.044347 | 1-0.0460979713494314i | 1.0011 | -0.046065 | 0.987230321184199+0.199624391673005i | 1.0072 | 0.19952 | -0.0570235334332722-0.280287823909943i | -10.8718 | -101.4997 | -0.0000333790427773504 | 0.000481037744924757i | 0.00048104 | 1.5708 | 1+11.0825814519504i | 11.1276 | 1.4808 | 1+83.4272103744046i | 83.4332 | 1.5588 | -0.0405412886741519+0.518691788098059i | -5.6754 | 94.4692 | 0.147694800096101-0.0182144089391906i | -16.5471 | -7.0305
|  |  |  | 16 | 14454.3977 | 545.10556621881 | 1+1940.15894050859i | 1940.1592 | 1.5703 | 1+0.0454098296498193i | 1.001 | 0.045379 | 1-0.0471717310402321i | 1.0011 | -0.047137 | 0.986628504762534+0.204274241087294i | 1.0076 | 0.20416 | -0.0569966463227354-0.273576423296915i | -11.0739 | -101.7686 | -0.0000333790427773504 | 0.000492242553404041i | 0.00049224 | 1.5708 | 1+11.3407279361615i | 11.3847 | 1.4828 | 1+85.3704797416604i | 85.3763 | 1.5591 | -0.0387307079516795+0.507044574488159i | -5.8738 | 94.3681 | 0.140922961603528-0.0183040317287856i | -16.9477 | -7.4005
|  |  |  | 17 | 14791.0839 | 545.10556621881 | 1+1985.35104773329i | 1985.3513 | 1.5703 | 1+0.0464675604613229i | 1.0011 | 0.046434 | 1-0.048270501807222i | 1.0012 | -0.048233 | 0.985998325606723+0.209032399408098i | 1.0079 | 0.20891 | -0.0569678686391794-0.267010309991484i | -11.2761 | -102.0437 | -0.0000333790427773504 | 0.00050370835540074i | 0.00050371 | 1.5708 | 1+11.6048874244366i | 11.6479 | 1.4848 | 1+87.3590136672872i | 87.3647 | 1.5593 | -0.0370003872179838+0.495651933632604i | -6.0723 | 94.2692 | 0.134452009645753-0.0183567493850587i | -17.3484 | -7.7745
|  |  |  | 18 | 15135.6125 | 545.10556621881 | 1+2031.59581436273i | 2031.5961 | 1.5703 | 1+0.0475499289884539i | 1.0011 | 0.047514 | 1-0.0493948662332058i | 1.0012 | -0.049355 | 0.985338447022286+0.213901389473938i | 1.0083 | 0.21377 | -0.0569371401887935-0.26058601959163i | -11.4784 | -102.3252 | -0.0000333790427773504 | 0.000515441230234841i | 0.00051544 | 1.5708 | 1+11.8751999776331i | 11.9172 | 1.4868 | 1+89.3938664982936i | 89.3995 | 1.5596 | -0.0353468211973148+0.484508763504472i | -6.2709 | 94.1726 | 0.128268757052632-0.0183756559493278i | -17.7494 | -8.1527
|  |  |  | 19 | 15488.1662 | 545.10556621881 | 1+2078.9177599843i | 2078.918 | 1.5703 | 1+0.0486575091173324i | 1.0012 | 0.048619 | 1-0.0505454204710848i | 1.0013 | -0.050502 | 0.984647469318275+0.218883792887797i | 1.0087 | 0.21874 | -0.0569043967360811-0.254300164141254i | -11.6809 | -102.6132 | -0.0000333790427773504 | 0.000527447398831884i | 0.00052745 | 1.5708 | 1+12.1518089190445i | 12.1929 | 1.4887 | 1+91.4761171405852i | 91.4816 | 1.5599 | -0.0337666531103896+0.473610033202434i | -6.4696 | 94.0781 | 0.122360580207367-0.018363627799067i | -18.1504 | -8.5351
|  |  |  | 20 | 15848.9319 | 545.10556621881 | 1+2127.34197531993i | 2127.3422 | 1.5703 | 1+0.0497908881016031i | 1.0012 | 0.04975 | 1-0.0517227745599452i | 1.0013 | -0.051677 | 0.983923926838339+0.223982251385915i | 1.0091 | 0.22383 | -0.0568695698789493-0.248149430427161i | -11.8834 | -102.9078 | -0.0000333790427773504 | 0.000539733227021378i | 0.00053973 | 1.5708 | 1+12.434860910393i | 12.475 | 1.4905 | 1+93.6068696310141i | 93.6122 | 1.5601 | -0.0322566687872682+0.462950784204589i | -6.6683 | 93.9857 | 0.116715396295836-0.0183233379857991i | -18.5517 | -8.9221
|  |  |  | 21 | 16218.101 | 545.10556621881 | 1+2176.89413552958i | 2176.8944 | 1.5703 | 1+0.0509506668738055i | 1.0013 | 0.050907 | 1-0.052927552748509i | 1.0014 | -0.052878 | 0.98316628485187+0.229199468238472i | 1.0095 | 0.22903 | -0.0568325869163333-0.242130578322676i | -12.0861 | -103.2093 | -0.0000333790427773504 | 0.000552305228912053i | 0.00055231 | 1.5708 | 1+12.724506029591i | 12.7637 | 1.4924 | 1+95.7872537227546i | 95.7925 | 1.5604 | -0.0308137909775541+0.452526131416058i | -6.867 | 93.8954 | 0.111321641359847-0.018257269665906i | -18.9531 | -9.3139
|  |  |  | 22 | 16595.8691 | 545.10556621881 | 1+2227.6005138245i | 2227.6007 | 1.5703 | 1+0.0521374603639965i | 1.0014 | 0.05209 | 1-0.0541603938261194i | 1.0015 | -0.054108 | 0.982372936298636+0.234538209682904i | 1.01 | 0.23436 | -0.0567933707082741-0.236240439177641i | -12.2889 | -103.5177 | -0.0000333790427773504 | 0.000565170070345722i | 0.00056517 | 1.5708 | 1+13.0208978503147i | 13.0592 | 1.4941 | 1+98.0184254843137i | 98.0235 | 1.5606 | -0.0294350738546751+0.442331264025299i | -7.0659 | 93.8072 | 0.106168249136592-0.0181677286789935i | -19.3548 | -9.7105
|  |  |  | 23 | 16982.4365 | 545.10556621881 | 1+2279.48799539763i | 2279.4882 | 1.5704 | 1+0.0533518978257935i | 1.0014 | 0.053301 | 1-0.0554219514614341i | 1.0015 | -0.055365 | 0.981542198379989+0.240001306390592i | 1.0105 | 0.23981 | -0.0567518395283265-0.230475914254454i | -12.4918 | -103.8332 | -0.0000333790427773504 | 0.000578334572431599i | 0.00057833 | 1.5708 | 1+13.3241935234306i | 13.3617 | 1.4959 | 1+100.301567912492i | 100.3066 | 1.5608 | -0.0281176977107024+0.432361446183403i | -7.2647 | 93.7209 | 0.101244630665881-0.0180568553254312i | -19.7566 | -10.1123
|  |  |  | 24 | 17378.0083 | 545.10556621881 | 1+2332.58409167848i | 2332.5843 | 1.5704 | 1+0.054594623170013i | 1.0015 | 0.05454 | 1-0.0567128945490093i | 1.0016 | -0.056652 | 0.980672308989427+0.245591654967717i | 1.011 | 0.24539 | -0.0567079069082146-0.224833973209983i | -12.6949 | -104.156 | -0.0000333790427773504 | 0.000591805715162941i | 0.00059181 | 1.5708 | 1+13.6345538603191i | 13.6712 | 1.4976 | 1+102.637891559625i | 102.6428 | 1.5611 | -0.0268589638378922+0.422612017519723i | -7.4637 | 93.6365 | 0.0965406546462166-0.0179266353918247i | -20.1586 | -10.5194
|  |  |  | 25 | 17782.7941 | 545.10556621881 | 1+2386.91695492015i | 2386.9172 | 1.5704 | 1+0.0558662953060825i | 1.0016 | 0.055808 | 1-0.0580339075639583i | 1.0017 | -0.057969 | 0.979761422974922+0.251312219491097i | 1.0115 | 0.25109 | -0.056661481474663-0.219311652623201i | -12.8981 | -104.4862 | -0.0000333790427773504 | 0.000605590641117937i | 0.00060559 | 1.5708 | 1+13.952143418139i | 13.9879 | 1.4992 | 1+105.028635175435i | 105.0334 | 1.5613 | -0.0256562895929246+0.413078393506398i | -7.6626 | 93.5541 | 0.0920466285203032-0.0177789104704426i | -20.5608 | -10.9321
|  |  |  | 26 | 18197.0086 | 545.10556621881 | 1+2442.51539312591i | 2442.5156 | 1.5704 | 1+0.0571675884914015i | 1.0016 | 0.057105 | 1-0.0593856909248677i | 1.0018 | -0.059316 | 0.978807608225114+0.257166033079762i | 1.012 | 0.25693 | -0.0566124667783184-0.213906054568516i | -13.1015 | -104.824 | -0.0000333790427773504 | 0.000619696659246794i | 0.0006197 | 1.5708 | 1+14.2771305870777i | 14.3121 | 1.5009 | 1+107.475066363835i | 107.4797 | 1.5615 | -0.024507203639634+0.403756065683567i | -7.8616 | 93.4735 | 0.0877532802703567-0.0176153876159942i | -20.9632 | -11.3506
|  |  |  | 27 | 18620.8714 | 545.10556621881 | 1+2499.40888532361i | 2499.4091 | 1.5704 | 1+0.058499192688841i | 1.0017 | 0.058433 | 1-0.0607689613651679i | 1.0018 | -0.060694 | 0.977808841571038+0.263156199503161i | 1.0126 | 0.2629 | -0.0565607611147359-0.208614345234778i | -13.3051 | -105.1697 | -0.0000333790427773504 | 0.000634131248747038i | 0.00063413 | 1.5708 | 1+14.6096876796338i | 14.6439 | 1.5025 | 1+109.978482255021i | 109.983 | 1.5617 | -0.0234093413658761+0.394640601756334i | -8.0607 | 93.3947 | 0.083651740903305-0.017437648380696i | -21.3658 | -11.775
|  |  |  | 28 | 19054.6072 | 545.10556621881 | 1+2557.62759719592i | 2557.6278 | 1.5704 | 1+0.059861813932573i | 1.0018 | 0.05979 | 1-0.0621844523131567i | 1.0019 | -0.062104 | 0.976763004494713+0.269285894826823i | 1.0132 | 0.26901 | -0.0565062573373929-0.203433753590082i | -13.5088 | -105.5233 | -0.0000333790427773504 | 0.000648902063029089i | 0.0006489 | 1.5708 | 1+14.9499910219798i | 14.9834 | 1.504 | 1+112.540210193238i | 112.5447 | 1.5619 | -0.0223604404700839+0.385727645573862i | -8.2598 | 93.3177 | 0.0797335276059356-0.0172471572661866i | -21.7686 | -12.2056
|  |  |  | 29 | 19498.446 | 545.10556621881 | 1+2617.20239707443i | 2617.2026 | 1.5704 | 1+0.061256174702416i | 1.0019 | 0.06118 | 1-0.0636329142808696i | 1.002 | -0.063547 | 0.975667878635484+0.275558369096339i | 1.0138 | 0.27526 | -0.056448842662748-0.198361570092575i | -13.7127 | -105.8851 | -0.0000333790427773504 | 0.000664016933774191i | 0.00066402 | 1.5708 | 1+15.2982210474521i | 15.3309 | 1.5055 | 1+115.161608440542i | 115.166 | 1.5621 | -0.0213583367129663+0.377012917000328i | -8.459 | 93.2424 | 0.075990527550015-0.0170452696286253i | -22.1716 | -12.6426
|  |  |  | 30 | 19952.6231 | 545.10556621881 | 1+2678.16487230666i | 2678.1651 | 1.5704 | 1+0.062683014306908i | 1.002 | 0.062601 | 1-0.0651151152620158i | 1.0021 | -0.065023 | 0.974521141084576+0.281976948060597i | 1.0145 | 0.28166 | -0.0563883984673737-0.193395145447483i | -13.9167 | -106.2551 | -0.0000333790427773504 | 0.000679483875086882i | 0.00067948 | 1.5708 | 1+15.6545623922197i | 15.6865 | 1.507 | 1+117.844066896987i | 117.8483 | 1.5623 | -0.0204009598297685+0.368492211686855i | -8.6581 | 93.1689 | 0.0724149823274419-0.0168332390711759i | -22.5749 | -13.0863
|  |  |  | 31 | 20417.3794 | 545.10556621881 | 1+2740.54734600388i | 2740.5475 | 1.5704 | 1+0.064143089275293i | 1.0021 | 0.064055 | 1-0.0666318411391742i | 1.0022 | -0.066533 | 0.973320359457899+0.288545034935122i | 1.0152 | 0.2882 | -0.056324800077252-0.1885318894108i | -14.121 | -106.6338 | -0.0000333790427773504 | 0.000695311087744178i | 0.00069531 | 1.5708 | 1+16.0192039931802i | 16.0504 | 1.5085 | 1+120.589007837551i | 120.5932 | 1.5625 | -0.0194863295984655+0.360161400752899i | -8.8574 | 93.0969 | 0.0689994729956574-0.0166122243560698i | -22.9784 | -13.5368
|  |  |  | 32 | 20892.9613 | 545.10556621881 | 1+2804.38289417941i | 2804.3831 | 1.5704 | 1+0.0656371737586465i | 1.0022 | 0.065543 | 1-0.0681838961004818i | 1.0023 | -0.068079 | 0.972062986736629+0.295266112206518i | 1.0159 | 0.2949 | -0.0562579165493583-0.183769269640049i | -14.3255 | -107.0211 | -0.0000333790427773504 | 0.000711506963543727i | 0.00071151 | 1.5708 | 1+16.3923391881372i | 16.4228 | 1.5099 | 1+123.397886666256i | 123.4019 | 1.5627 | -0.0186125520592629+0.352016430385075i | -9.0566 | 93.0266 | 0.065736905713683-0.0163832958665384i | -23.3821 | -13.9945
|  |  |  | 33 | 21379.6209 | 545.10556621881 | 1+2869.7053632858i | 2869.7055 | 1.5704 | 1+0.067166059940337i | 1.0023 | 0.067065 | 1-0.0697721030660219i | 1.0024 | -0.069659 | 0.970746355864648+0.302143743478912i | 1.0167 | 0.30174 | -0.0561876104457176-0.179104810592708i | -14.5302 | -107.4173 | -0.0000333790427773504 | 0.000728080089753254i | 0.00072808 | 1.5708 | 1+16.77416581831i | 16.8039 | 1.5113 | 1+126.272192687834i | 126.2762 | 1.5629 | -0.0177778158807815+0.344053321360892i | -9.2559 | 92.9579 | 0.0626204979494197-0.0161474416471017i | -23.7861 | -14.4594
|  |  |  | 34 | 21877.6162 | 545.10556621881 | 1+2936.54938816086i | 2936.5496 | 1.5705 | 1+0.068730558456056i | 1.0024 | 0.068623 | 1-0.0713973041241508i | 1.0025 | -0.071276 | 0.969367674091351+0.309181575363445i | 1.0175 | 0.30875 | -0.0561137376001815-0.174536092472948i | -14.7351 | -107.8227 | -0.0000333790427773504 | 0.000745039253663647i | 0.00074504 | 1.5708 | 1+17.164886333232i | 17.194 | 1.5126 | 1+129.213449897386i | 129.2173 | 1.5631 | -0.0169803888683313+0.336268168504296i | -9.4552 | 92.8908 | 0.0596437652390812-0.015905573048994i | -24.1903 | -14.9319
|  |  |  | 35 | 22387.2114 | 545.10556621881 | 1+3004.95041039133i | 3004.9506 | 1.5705 | 1+0.0703314988236245i | 1.0025 | 0.070216 | 1-0.0730603609779809i | 1.0027 | -0.072931 | 0.967924017047855+0.316383339411735i | 1.0183 | 0.31592 | -0.0560361468782553-0.170060750227492i | -14.9403 | -108.2374 | -0.0000333790427773504 | 0.000762393447248092i | 0.00076239 | 1.5708 | 1+17.5647078980919i | 17.5932 | 1.5139 | 1+132.223217788414i | 132.227 | 1.5632 | -0.016218614609708+0.328657140079513i | -9.6546 | 92.8251 | 0.0568005084799753-0.0156585300059054i | -24.5948 | -15.4122
|  |  |  | 36 | 22908.6765 | 545.10556621881 | 1+3074.94469710464i | 3074.9449 | 1.5705 | 1+0.0719697298828175i | 1.0026 | 0.071846 | 1-0.0747621554022706i | 1.0028 | -0.074623 | 0.966412322544014+0.323752854094414i | 1.0192 | 0.32325 | -0.0559546799303848-0.165676472591464i | -15.1457 | -108.6616 | -0.0000333790427773504 | 0.00078015187192974i | 0.00078015 | 1.5708 | 1+17.973842503576i | 18.0016 | 1.5152 | 1+135.303092179697i | 135.3068 | 1.5634 | -0.0154909092540119+0.321216477129251i | -9.854 | 92.761 | 0.0540848017381699-0.0154070859636938i | -24.9996 | -15.9006
|  |  |  | 37 | 23442.2882 | 545.10556621881 | 1+3146.56936019805i | 3146.5695 | 1.5705 | 1+0.073646120245426i | 1.0027 | 0.073513 | 1-0.0765035897109483i | 1.0029 | -0.076355 | 0.964829384073112+0.331294026825708i | 1.0201 | 0.33076 | -0.0558691709392129-0.16138100118525i | -15.3514 | -109.0956 | -0.0000333790427773504 | 0.000798323943460415i | 0.00079832 | 1.5708 | 1+18.3925070782673i | 18.4197 | 1.5165 | 1+138.454706061401i | 138.4583 | 1.5636 | -0.0147957584190342+0.313942492762854i | -10.0534 | 92.6983 | 0.0514909805529508-0.0151519524862917i | -25.4047 | -16.3973
|  |  |  | 38 | 23988.3292 | 545.10556621881 | 1+3219.86237601599i | 3219.8625 | 1.5705 | 1+0.07536155875581i | 1.0028 | 0.075219 | 1-0.0782855872355352i | 1.0031 | -0.078126 | 0.963171844010422+0.339010856035218i | 1.0211 | 0.33843 | -0.0557794463614412-0.157172129663481i | -15.5573 | -109.5395 | -0.0000333790427773504 | 0.00081691929691298i | 0.00081692 | 1.5708 | 1+18.820923603665i | 18.8475 | 1.5177 | 1+141.679730460923i | 141.6833 | 1.5637 | -0.0141317142228373+0.306831571399679i | -10.2528 | 92.637 | 0.0490136307203679-0.0148937835586861i | -25.8101 | -16.9025
|  |  |  | 39 | 24547.0892 | 545.10556621881 | 1+3294.86260548561i | 3294.8628 | 1.5705 | 1+0.0771169549621745i | 1.003 | 0.076965 | 1-0.0801090928147066i | 1.0032 | -0.079938 | 0.961436186491241+0.346907433287937i | 1.0221 | 0.34628 | -0.0556853246650449-0.153047702917402i | -15.7635 | -109.9936 | -0.0000333790427773504 | 0.000835947791789973i | 0.00083595 | 1.5708 | 1+19.2593192318818i | 19.2853 | 1.5189 | 1+144.979875328888i | 144.9833 | 1.5639 | -0.0134973924352253+0.299880167972536i | -10.4523 | 92.5771 | 0.0466475775385683-0.0146331796065729i | -26.2158 | -17.4165
|  |  |  | 40 | 25118.8643 | 545.10556621881 | 1+3371.60981472135i | 3371.61 | 1.5705 | 1+0.078913239598824i | 1.0031 | 0.07875 | 1-0.0819750732952581i | 1.0034 | -0.081792 | 0.959618729953267+0.354987945453651i | 1.0232 | 0.35431 | -0.0555866160627541-0.149005616331994i | -15.9701 | -110.4581 | -0.0000333790427773504 | 0.000855419517251252i | 0.00085542 | 1.5708 | 1+19.7079264060827i | 19.7333 | 1.5201 | 1+148.356890445789i | 148.3603 | 1.5641 | -0.0128914697448912+0.293084807095739i | -10.6517 | 92.5186 | 0.044387875498038-0.0143706912510944i | -26.6218 | -17.9395
|  |  |  | 41 | 25703.9578 | 545.10556621881 | 1+3450.14469610936i | 3450.1448 | 1.5705 | 1+0.0807513650796485i | 1.0033 | 0.080577 | 1-0.0838845180447386i | 1.0035 | -0.083689 | 0.957715619327514+0.363256676926862i | 1.0243 | 0.36253 | -0.0554831222428788-0.145043815099354i | -16.1769 | -110.9332 | -0.0000333790427773504 | 0.00087534479746339i | 0.00087534 | 1.5708 | 1+20.1669829837292i | 20.1918 | 1.5213 | 1+151.81256634974i | 151.8159 | 1.5642 | -0.0123126811381097+0.286442082201945i | -10.8512 | 92.4613 | 0.0422297984002962-0.014106822815942i | -27.0282 | -18.4718
|  |  |  | 42 | 26302.6799 | 545.10556621881 | 1+3530.50888988331i | 3530.509 | 1.5705 | 1+0.082632306003109i | 1.0034 | 0.082445 | 1-0.0858384394760294i | 1.0037 | -0.085629 | 0.955722817861188+0.371718011898452i | 1.0255 | 0.37093 | -0.0553746360987338-0.141160293589922i | -16.3841 | -111.4192 | -0.0000333790427773504 | 0.000895734197073703i | 0.00089573 | 1.5708 | 1+20.6367323626953i | 20.6609 | 1.5224 | 1+155.348735285845i | 155.352 | 1.5644 | -0.011759817384946+0.279948654651698i | -11.0508 | 92.4054 | 0.0401688298890163-0.013842035603045i | -27.4349 | -19.0138
|  |  |  | 43 | 26915.348 | 545.10556621881 | 1+3612.74500620251i | 3612.7451 | 1.5705 | 1+0.0845570596689805i | 1.0036 | 0.084356 | 1-0.0878378735841367i | 1.0039 | -0.087613 | 0.9536360985552+0.38037643668022i | 1.0267 | 0.37953 | -0.0552609414581575-0.137353094783346i | -16.5917 | -111.9163 | -0.0000333790427773504 | 0.000916598526811748i | 0.0009166 | 1.5708 | 1+21.1174236103195i | 21.1411 | 1.5235 | 1+158.967272177684i | 158.9704 | 1.5645 | -0.0112317226290444+0.273601252819317i | -11.2503 | 92.3508 | 0.0382006543780118-0.0135767509520794i | -27.842 | -19.5655
|  |  |  | 44 | 27542.287 | 545.10556621881 | 1+3696.89664774432i | 3696.8968 | 1.5705 | 1+0.0865266466071335i | 1.0037 | 0.086312 | 1-0.08988388049549i | 1.004 | -0.089643 | 0.951451035198132+0.389236542083594i | 1.028 | 0.38832 | -0.0551418128148362-0.133620309760803i | -16.7996 | -112.4247 | -0.0000333790427773504 | 0.000937948849221326i | 0.00093795 | 1.5708 | 1+21.6093115954642i | 21.6324 | 1.5246 | 1+162.670095621411i | 162.6732 | 1.5646 | -0.0107272920771565+0.26739667115839i | -11.4499 | 92.2973 | 0.0363211483609203-0.013311353098082i | -28.2495 | -20.1274
|  |  |  | 45 | 28183.8293 | 545.10556621881 | 1+3783.00843282298i | 3783.0086 | 1.5705 | 1+0.088542111118633i | 1.0039 | 0.088312 | 1-0.0919775450300357i | 1.0042 | -0.091719 | 0.949162992977646+0.398303025853735i | 1.0293 | 0.39732 | -0.0550170150634312-0.129960077260779i | -17.0079 | -112.9448 | -0.0000333790427773504 | 0.000959796484525981i | 0.0009598 | 1.5708 | 1+22.1126571236497i | 22.1353 | 1.5256 | 1+166.45916890303i | 166.4622 | 1.5648 | -0.0102454697846813+0.26133176925009i | -11.6495 | 92.2451 | 0.0345263720879135-0.0130461918405952i | -28.6574 | -20.6997
|  |  |  | 46 | 28840.315 | 545.10556621881 | 1+3871.12601904673i | 3871.1261 | 1.5705 | 1+0.0906045218294405i | 1.0041 | 0.090358 | 1-0.0941199772764225i | 1.0044 | -0.093844 | 0.946767118649429+0.407580695160345i | 1.0308 | 0.40652 | -0.0548863032408032-0.126370583300367i | -17.2166 | -113.4767 | -0.0000333790427773504 | 0.000982153016631138i | 0.00098215 | 1.5708 | 1+22.6277270753378i | 22.6498 | 1.5266 | 1+170.336501039349i | 170.3394 | 1.5649 | -0.00978524653357953+0.255403470837065i | -11.8491 | 92.1941 | 0.0328125615951462-0.0127815850369304i | -29.0657 | -21.2826
|  |  |  | 47 | 29512.0923 | 545.10556621881 | 1+3961.29612752623i | 3961.2963 | 1.5705 | 1+0.0927149722570155i | 1.0043 | 0.092451 | 1-0.0963123131805874i | 1.0046 | -0.096016 | 0.944258330242811+0.417074469146501i | 1.0323 | 0.41593 | -0.05474942227596-0.122850060864256i | -17.4257 | -114.0206 | -0.0000333790427773504 | 0.00100503029926605i | 0.001005 | 1.5708 | 1+23.1547945474347i | 23.1764 | 1.5276 | 1+174.30414784319i | 174.307 | 1.5651 | -0.00934565779914175+0.249608762845614i | -12.0487 | 92.1442 | 0.0311761210731272-0.0125178209313734i | -29.4744 | -21.8764
|  |  |  | 48 | 30199.5172 | 545.10556621881 | 1+4053.56656764648i | 4053.5667 | 1.5705 | 1+0.0948745813901085i | 1.0045 | 0.094591 | 1-0.0985557151480444i | 1.0048 | -0.098238 | 0.941631306281221+0.42678938153683i | 1.0338 | 0.42555 | -0.0546061067517384-0.11939678966368i | -17.6353 | -114.577 | -0.0000333790427773504 | 0.00102844046226878i | 0.0010284 | 1.5708 | 1+23.6941389980906i | 23.7152 | 1.5286 | 1+178.364213013404i | 178.367 | 1.5652 | -0.0089257818021845+0.243944694398571i | -12.2484 | 92.0955 | 0.0296136155606097-0.0122551603314292i | -29.8836 | -22.4815
|  |  |  | 49 | 30902.9543 | 545.10556621881 | 1+4147.98626241619i | 4147.9864 | 1.5706 | 1+0.097084494282068i | 1.0047 | 0.096781 | 1-0.100851372660212i | 1.0051 | -0.10051 | 0.938880474494628+0.436730583306475i | 1.0355 | 0.43539 | -0.054456080681627-0.116009095967592i | -17.8453 | -115.1459 | -0.0000333790427773504 | 0.00105239591801762i | 0.0010524 | 1.5708 | 1+24.2460463948722i | 24.2667 | 1.5296 | 1+182.518849250288i | 182.5216 | 1.5653 | -0.00852473764335803+0.238408375821133i | -12.448 | 92.0478 | 0.028121763951008-0.0119938386415244i | -30.2933 | -23.0981
|  |  |  | 50 | 31622.7766 | 545.10556621881 | 1+4244.60527440732i | 4244.6054 | 1.5706 | 1+0.099345882657961i | 1.0049 | 0.099021 | 1-0.10320050290509i | 1.0053 | -0.10284 | 0.936+0.446903345412201i | 1.0372 | 0.44545 | -0.0542990573056086-0.112685352508428i | -18.0559 | -115.7278 | -0.0000333790427773504 | 0.0010769093680123i | 0.0010769 | 1.5708 | 1+24.8108093663867i | 24.831 | 1.5305 | 1+186.770259396967i | 186.7729 | 1.5654 | -0.00814168351635112+0.232996977641693i | -12.6477 | 92.0013 | 0.026697432298771-0.0117340677639478i | -30.7036 | -23.7265
|  |  |  | 51 | 32359.3657 | 545.10556621881 | 1+4343.47483229893i | 4343.4749 | 1.5706 | 1+0.101659945535838i | 1.0052 | 0.10131 | 1-0.105604351422628i | 1.0056 | -0.10521 | 0.932983772924743+0.45731306158713i | 1.039 | 0.45575 | -0.0541347389093845-0.109423978464787i | -18.2669 | -116.3227 | -0.0000333790427773504 | 0.00110199380960848i | 0.001102 | 1.5708 | 1+25.3887273574372i | 25.4084 | 1.5314 | 1+191.120697607375i | 191.1233 | 1.5656 | -0.007775814996884+0.227707729589615i | -12.8474 | 91.9558 | 0.0253376274135436-0.0114760378762173i | -31.1143 | -24.3669
|  |  |  | 52 | 33113.1121 | 545.10556621881 | 1+4444.64735803931i | 4444.6475 | 1.5706 | 1+0.104027909862466i | 1.0054 | 0.10366 | 1-0.108064192765129i | 1.0058 | -0.10765 | 0.929825395446836+0.467965251200567i | 1.0409 | 0.46627 | -0.0539628166719032-0.106223439523316i | -18.4785 | -116.9311 | -0.0000333790427773504 | 0.00112766254290913i | 0.0011277 | 1.5708 | 1+25.9801067877921i | 25.9993 | 1.5323 | 1+195.572470541436i | 195.575 | 1.5657 | -0.0074263634044791+0.222537919591651i | -13.0471 | 91.9113 | 0.0240394907303231-0.0112199190934971i | -31.5256 | -25.0198
|  |  |  | 53 | 33884.4156 | 545.10556621881 | 1+4548.17649464082i | 4548.1766 | 1.5706 | 1+0.106451031163875i | 1.0056 | 0.10605 | 1-0.110581331173034i | 1.0061 | -0.11013 | 0.926518168224199+0.478865562184446i | 1.043 | 0.47703 | -0.0537829705466935-0.103082248022023i | -18.6907 | -117.5532 | -0.0000333790427773504 | 0.00115392917781641i | 0.0011539 | 1.5708 | 1+26.5852612146535i | 26.6041 | 1.5332 | 1+200.127938588086i | 200.1304 | 1.5658 | -0.00709259423410219+0.217484892768616i | -13.2468 | 91.8679 | 0.0228002924442099-0.010965863024166i | -31.9375 | -25.6854
|  |  |  | 54 | 34673.685 | 545.10556621881 | 1+4654.11713462198i | 4654.1172 | 1.5706 | 1+0.108930594211053i | 1.0059 | 0.1085 | 1-0.113157101266442i | 1.0064 | -0.11268 | 0.923055076184486+0.490019774027925i | 1.0451 | 0.48804 | -0.0535948691831645-0.0999989631770828i | -18.9035 | -118.1893 | -0.0000333790427773504 | 0.00118080764124782i | 0.0011808 | 1.5708 | 1+27.2045114989081i | 27.2229 | 1.5341 | 1+204.789517116781i | 204.792 | 1.5659 | -0.00677380565486632+0.2125460504338i | -13.4465 | 91.8254 | 0.0216174258987087-0.0107140042261481i | -32.35 | -26.3639
|  |  |  | 55 | 35481.3389 | 545.10556621881 | 1+4762.52544911247i | 4762.5256 | 1.5706 | 1+0.11146791370115i | 1.0062 | 0.11101 | 1-0.115792868752754i | 1.0067 | -0.11528 | 0.919428773645173+0.501433800841776i | 1.0473 | 0.49929 | -0.0533981698947084-0.0969721913949996i | -19.1169 | -118.8396 | -0.0000333790427773504 | 0.00120831218452046i | 0.0012083 | 1.5708 | 1+27.838185975254i | 27.8561 | 1.5349 | 1+209.559677758163i | 209.5621 | 1.566 | -0.00646932707308397+0.2077188490944i | -13.6463 | 91.7839 | 0.0204884022168842-0.0104644615711481i | -32.7631 | -27.0557
|  |  |  | 56 | 36307.8055 | 545.10556621881 | 1+4873.45891763554i | 4873.459 | 1.5706 | 1+0.114064334954543i | 1.0065 | 0.11357 | 1-0.118490031150778i | 1.007 | -0.11794 | 0.915631568732389+0.513113694494092i | 1.0496 | 0.51079 | -0.0531925186811994-0.0940005866717233i | -19.3309 | -119.5044 | -0.0000333790427773504 | 0.00123645739090724i | 0.0012365 | 1.5708 | 1+28.4866206262857i | 28.5042 | 1.5357 | 1+214.44094971454i | 214.4433 | 1.5661 | -0.00617851775705579+0.203000799457258i | -13.846 | 91.7433 | 0.0194108451650254-0.0102173395235037i | -33.177 | -27.7611
|  |  |  | 57 | 37153.5229 | 545.10556621881 | 1+4986.9763585846i | 4986.9765 | 1.5706 | 1+0.116721234628148i | 1.0068 | 0.1162 | 1-0.12125001853172i | 1.0073 | -0.12066 | 0.911655407065415+0.525065647819092i | 1.0521 | 0.52255 | -0.0529775503142613-0.0910828510799094i | -19.5457 | -120.1841 | -0.0000333790427773504 | 0.00126525818336913i | 0.0012653 | 1.5708 | 1+29.1501592606386i | 29.1673 | 1.5365 | 1+219.435921100919i | 219.4382 | 1.5662 | -0.00590076552106955+0.198389465439953i | -14.0458 | 91.7037 | 0.0183824862387752-0.00997272933995147i | -33.5915 | -28.4804
|  |  |  | 58 | 38018.9396 | 545.10556621881 | 1+5103.13796040941i | 5103.1381 | 1.5706 | 1+0.119440021445341i | 1.0071 | 0.11888 | 1-0.12407429427742i | 1.0077 | -0.12344 | 0.90749185467226+0.537295997900631i | 1.0546 | 0.53457 | -0.0527528884945156-0.0882177353450776i | -19.7612 | -120.8788 | -0.0000333790427773504 | 0.0012947298324675i | 0.0012947 | 1.5708 | 1+29.8291536952794i | 29.8459 | 1.5373 | 1+224.547240317243i | 224.5495 | 1.5663 | -0.00563548546618031+0.193882463188279i | -14.2456 | 91.6649 | 0.0174011599620052-0.00973071019621678i | -34.0068 | -29.2139
|  |  |  | 59 | 38904.5145 | 545.10556621881 | 1+5222.00531352885i | 5222.0054 | 1.5706 | 1+0.122222136942881i | 1.0074 | 0.12162 | 1-0.126964355856264i | 1.008 | -0.12629 | 0.903132080100082+0.549811229432211i | 1.0573 | 0.54685 | -0.0525181460908863-0.0854040395107911i | -19.9775 | -121.5889 | -0.0000333790427773504 | 0.00132488796446083i | 0.0013249 | 1.5708 | 1+30.523963942045i | 30.5403 | 1.538 | 1+229.777617452617i | 229.7798 | 1.5664 | -0.00538211877542878+0.189477460101002i | -14.4453 | 91.6271 | 0.0164647993889968-0.00949135024596601i | -34.4228 | -29.9619
|  |  |  | 60 | 39810.7171 | 545.10556621881 | 1+5343.64144298692i | 5343.6415 | 1.5706 | 1+0.125069056235229i | 1.0078 | 0.12442 | 1-0.129921735617155i | 1.0084 | -0.1292 | 0.898566835682489+0.562617978155246i | 1.0602 | 0.55941 | -0.0522729254729452-0.0826406136922735i | -20.1945 | -122.3147 | -0.0000333790427773504 | 0.00135574856958988i | 0.0013557 | 1.5708 | 1+31.234958398525i | 31.251 | 1.5388 | 1+235.12982572223i | 235.132 | 1.5665 | -0.00514013156124376+0.185172173862749i | -14.6451 | 91.59 | 0.015571431800772-0.00925470761731052i | -34.8397 | -30.7247
|  |  |  | 61 | 40738.0278 | 545.10556621881 | 1+5468.11084186954i | 5468.1109 | 1.5706 | 1+0.127982288796677i | 1.0082 | 0.12729 | 1-0.132948001601988i | 1.0088 | -0.13217 | 0.893786437923996+0.57572303437743i | 1.0632 | 0.57224 | -0.0520168189481984-0.079926358916976i | -20.4125 | -123.0565 | -0.0000333790427773504 | 0.00138732801055598i | 0.0013873 | 1.5708 | 1+31.9625140433915i | 31.9782 | 1.5395 | 1+240.606702937753i | 240.6088 | 1.5666 | -0.00490901376285678+0.180964371485719i | -14.8449 | 91.5539 | 0.0147191745866693-0.0090208313517087i | -35.2574 | -31.5026
|  |  |  | 62 | 41686.9383 | 545.10556621881 | 1+5595.47950549952i | 5595.4796 | 1.5706 | 1+0.130963379261691i | 1.0085 | 0.13022 | 1-0.136044758377045i | 1.0092 | -0.13521 | 0.888780746960039+0.589133346573037i | 1.0663 | 0.58536 | -0.0517494093171415-0.0772602280495659i | -20.6313 | -123.8144 | -0.0000333790427773504 | 0.00141964303119674i | 0.0014196 | 1.5708 | 1+32.7070166362778i | 32.7223 | 1.5402 | 1+246.211153011981i | 246.2132 | 1.5667 | -0.00468827809164124+0.176851868360908i | -15.0448 | 91.5185 | 0.0139062313025125-0.00878976228978987i | -35.676 | -32.2959
|  |  |  | 63 | 42657.9519 | 545.10556621881 | 1+5725.81496642824i | 5725.8151 | 1.5706 | 1+0.134013908243896i | 1.0089 | 0.13322 | 1-0.139213647883758i | 1.0096 | -0.13832 | 0.88353914504896+0.602856025067098i | 1.0696 | 0.59876 | -0.0514702705598295-0.0746412267975431i | -20.851 | -124.5889 | -0.0000333790427773504 | 0.00145271076536382i | 0.0014527 | 1.5708 | 1+33.4688609223131i | 33.4838 | 1.5409 | 1+251.946147498524i | 251.9481 | 1.5668 | -0.00447745902236816+0.172832527319444i | -15.2446 | 91.484 | 0.013130887896945-0.00856153390830562i | -36.0956 | -33.1049
|  |  |  | 64 | 43651.5832 | 545.10556621881 | 1+5859.18633024227i | 5859.1864 | 1.5706 | 1+0.137135493174134i | 1.0094 | 0.13629 | 1-0.14245635030929i | 1.0101 | -0.1415 | 0.878050514050352+0.616898345805391i | 1.0731 | 0.61245 | -0.0511789686685886-0.0720684147922453i | -21.0717 | -125.3802 | -0.0000333790427773504 | 0.00148654874600761i | 0.0014865 | 1.5708 | 1+34.2484508414221i | 34.263 | 1.5416 | 1+257.814727167373i | 257.8167 | 1.5669 | -0.00427611182844576+0.168904257704523i | -15.4444 | 91.4502 | 0.0123915090977173-0.00833617311210054i | -36.5161 | -33.93
|  |  |  | 65 | 44668.3592 | 545.10556621881 | 1+5995.66431220412i | 5995.6644 | 1.5706 | 1+0.140329789158057i | 1.0098 | 0.13942 | 1-0.145774584977389i | 1.0106 | -0.14475 | 0.872303211841991+0.631267754212248i | 1.0768 | 0.62644 | -0.0508750626423142-0.0695409067383051i | -21.2935 | -126.1886 | -0.0000333790427773504 | 0.00152117491447334i | 0.0015212 | 1.5708 | 1+35.0461997424992i | 35.0605 | 1.5423 | 1+263.820003617148i | 263.8219 | 1.567 | -0.00408381165928911+0.165065014454456i | -15.6442 | 91.4172 | 0.0116865349499201-0.00811370098468952i | -36.9377 | -34.7714
|  |  |  | 66 | 45708.819 | 545.10556621881 | 1+6135.32127474627i | 6135.3214 | 1.5706 | 1+0.143598489853675i | 1.0103 | 0.14262 | 1-0.149170111259997i | 1.0111 | -0.14808 | 0.866285047625341+0.6459718691382i | 1.0806 | 0.64073 | -0.0505581056585345-0.0670578736226949i | -21.5163 | -127.0144 | -0.0000333790427773504 | 0.00155660763001384i | 0.0015566 | 1.5708 | 1+35.8625306025709i | 35.8765 | 1.5429 | 1+269.96516092491i | 269.967 | 1.5671 | -0.00390015265803501+0.161312797197193i | -15.8441 | 91.385 | 0.0110144774983421-0.0078941335007177i | -37.3604 | -35.6294
|  |  |  | 67 | 46773.5141 | 545.10556621881 | 1+6278.2312658389i | 6278.2313 | 1.5706 | 1+0.146943328369365i | 1.0107 | 0.1459 | 1-0.152644729510096i | 1.0116 | -0.15148 | 0.859983256067228+0.661018486899623i | 1.0847 | 0.65533 | -0.0502276464400105-0.0646185439722858i | -21.7403 | -127.8577 | -0.0000333790427773504 | 0.00159286567952391i | 0.0015929 | 1.5708 | 1+36.697876251065i | 36.7115 | 1.5436 | 1+276.253457334407i | 276.2553 | 1.5672 | -0.00372474711788996+0.157645649356696i | -16.0439 | 91.3535 | 0.010373917606311-0.00767748220327098i | -37.7842 | -36.5042
|  |  |  | 68 | 47863.0092 | 545.10556621881 | 1+6424.47005825085i | 6424.4701 | 1.5706 | 1+0.15036607818278i | 1.0112 | 0.14925 | 1-0.156200282016272i | 1.0121 | -0.15495 | 0.853384470222862+0.676415585412409i | 1.0889 | 0.67023 | -0.049883230833068-0.0622222051463939i | -21.9655 | -128.719 | -0.0000333790427773504 | 0.00162996828750134i | 0.00163 | 1.5708 | 1+37.552679599301i | 37.566 | 1.5442 | 1+282.688226983628i | 282.69 | 1.5673 | -0.00355722467546685+0.15406165727148i | -16.2438 | 91.3227 | 0.00976350190355085-0.00746375484868953i | -38.2093 | -37.3963
|  |  |  | 69 | 48977.8819 | 545.10556621881 | 1+6574.11518972561i | 6574.1153 | 1.5706 | 1+0.153868554081179i | 1.0118 | 0.15267 | 1-0.159838653979528i | 1.0127 | -0.1585 | 0.846474693182753+0.692171328422001i | 1.0934 | 0.68545 | -0.049524403615044-0.0598682046480066i | -22.1919 | -129.5984 | -0.0000333790427773504 | 0.00166793512623998i | 0.0016679 | 1.5708 | 1+38.4273938753291i | 38.4404 | 1.5448 | 1+289.272881672617i | 289.2746 | 1.5673 | -0.00339723153953112+0.150558949325564i | -16.4437 | 91.2926 | 0.00918193985574922-0.00725295602121088i | -38.6355 | -38.3058
|  |  |  | 70 | 50118.7234 | 545.10556621881 | 1+6727.24600409269i | 6727.2461 | 1.5706 | 1+0.157452613123643i | 1.0123 | 0.15617 | 1-0.16356177451284i | 1.0133 | -0.16213 | 0.839239268383387+0.708294069831896i | 1.0982 | 0.70098 | -0.0491507105481429-0.0575559514343715i | -22.4196 | -130.4961 | -0.0000333790427773504 | 0.00170678632626029i | 0.0017068 | 1.5708 | 1+39.3224828642367i | 39.3352 | 1.5454 | 1+296.01091267245i | 296.0126 | 1.5674 | -0.00324442975364107+0.147135695092059i | -16.6435 | 91.2632 | 0.00862800094869604-0.00704508771943681i | -39.0631 | -39.2329
|  |  |  | 71 | 51286.1384 | 545.10556621881 | 1+6883.94369333678i | 6883.9438 | 1.5707 | 1+0.161120155625717i | 1.0129 | 0.15975 | 1-0.167371617663994i | 1.0139 | -0.16583 | 0.831662848518695+0.724792358132996i | 1.1032 | 0.71684 | -0.0487617006965367-0.0552849172042907i | -22.6487 | -131.4125 | -0.0000333790427773504 | 0.00174654248698277i | 0.0017465 | 1.5708 | 1+40.2384211540536i | 40.2508 | 1.5459 | 1+302.905892576349i | 302.9075 | 1.5675 | -0.00309849649122892+0.143790104489589i | -16.8434 | 91.2345 | 0.00810051198001781-0.0068401499162697i | -39.4921 | -40.1781
|  |  |  | 72 | 52480.746 | 545.10556621881 | 1+7044.29134064681i | 7044.2914 | 1.5707 | 1+0.164873126166981i | 1.0135 | 0.1634 | 1-0.171270203462259i | 1.0146 | -0.16962 | 0.823729362986357+0.741674940936136i | 1.1084 | 0.73303 | -0.0483569290226827-0.0530546376358979i | -22.8792 | -132.3478 | -0.0000333790427773504 | 0.00178722468765007i | 0.0017872 | 1.5708 | 1+41.1756943873846i | 41.1878 | 1.5465 | 1+309.961477193924i | 309.9631 | 1.5676 | -0.00295912338172736+0.140520426951674i | -17.0433 | 91.2064 | 0.00759835445170228-0.00663814109360171i | -39.9225 | -41.1414
|  |  |  | 73 | 53703.1796 | 545.10556621881 | 1+7208.37396446788i | 7208.374 | 1.5707 | 1+0.168713514622092i | 1.0141 | 0.16714 | 1-0.175259598989429i | 1.0152 | -0.1735 | 0.815421983799897+0.758950769610191i | 1.114 | 0.74954 | -0.0479359592774387-0.0508647135448841i | -23.1113 | -133.3021 | -0.0000333790427773504 | 0.00182885449850348i | 0.0018289 | 1.5708 | 1+42.1347995189047i | 42.1467 | 1.5471 | 1+317.181407489534i | 317.183 | 1.5676 | -0.00282601586640403+0.137324950609203i | -17.2432 | 91.1789 | 0.00712046205679181-0.0064390587526611i | -40.3545 | -42.1231
|  |  |  | 74 | 54954.0874 | 545.10556621881 | 1+7376.27856357901i | 7376.2786 | 1.5707 | 1+0.172643357215843i | 1.0148 | 0.17096 | 1-0.179341919475817i | 1.016 | -0.17746 | 0.80672308989427+0.776629004028193i | 1.1198 | 0.76639 | -0.0474983671965992-0.0487148119291448i | -23.3449 | -134.2756 | -0.0000333790427773504 | 0.00187145399221974i | 0.0018715 | 1.5708 | 1+43.1162450788496i | 43.1278 | 1.5476 | 1+324.569511565786i | 324.5711 | 1.5677 | -0.00269889258262161+0.134202001486082i | -17.4431 | 91.1521 | 0.00666581825382283-0.0062428999005251i | -40.788 | -43.1235
|  |  |  | 75 | 56234.1325 | 545.10556621881 | 1+7548.09416322115i | 7548.0942 | 1.5707 | 1+0.176664737602795i | 1.0155 | 0.17486 | 1-0.183519329421783i | 1.0167 | -0.1815 | 0.797614229749223+0.794719017424031i | 1.126 | 0.78358 | -0.0470437440138252-0.0466046668616876i | -23.5802 | -135.2686 | -0.0000333790427773504 | 0.0019150457556143i | 0.001915 | 1.5708 | 1+44.1205514426464i | 44.1319 | 1.5481 | 1+332.129706693255i | 332.1312 | 1.5678 | -0.00257748477529329+0.131149942708112i | -17.643 | 91.1259 | 0.0062334539228094-0.00604966151289465i | -41.2232 | -44.1427
|  |  |  | 76 | 57543.9937 | 545.10556621881 | 1+7723.91186229947i | 7723.9119 | 1.5707 | 1+0.180779787972058i | 1.0162 | 0.17885 | 1-0.187794043745374i | 1.0175 | -0.18563 | 0.78807608225114+0.813230401362258i | 1.1324 | 0.80111 | -0.0465717002965488-0.0445340801894849i | -23.8172 | -136.2812 | -0.0000333790427773504 | 0.00195965290161711i | 0.0019597 | 1.5708 | 1+45.1482511068226i | 45.1593 | 1.5487 | 1+339.866001387471i | 339.8675 | 1.5679 | -0.00246153573435551+0.128167173725139i | -17.8429 | 91.1003 | 0.00582244509682463-0.00585934097279981i | -41.6601 | -45.181
|  |  |  | 77 | 58884.3655 | 545.10556621881 | 1+7903.82488168523i | 7903.8249 | 1.5707 | 1+0.184990690177808i | 1.017 | 0.18292 | 1-0.192168328956706i | 1.0183 | -0.18985 | 0.778088415710379+0.832172970823663i | 1.1393 | 0.81897 | -0.0460818701071787-0.0425029219918368i | -24.056 | -137.3136 | -0.0000333790427773504 | 0.00200529908152744i | 0.0020053 | 1.5708 | 1+46.1998889713433i | 46.2107 | 1.5492 | 1+347.78249753428i | 347.7839 | 1.5679 | -0.00235080025712773+0.125252129546477i | -18.0428 | 91.0752 | 0.00543191076352223-0.00567193648446118i | -42.0988 | -46.2383
|  |  |  | 78 | 60255.9586 | 545.10556621881 | 1+8087.92861364278i | 8087.9287 | 1.5707 | 1+0.189299676896132i | 1.0178 | 0.18709 | 1-0.196644504359701i | 1.0192 | -0.19417 | 0.767630044947134+0.851556769409313i | 1.1465 | 0.83718 | -0.045573915486784-0.0405111307478937i | -24.2968 | -138.3658 | -0.0000333790427773504 | 0.00205200849755406i | 0.002052 | 1.5708 | 1+47.2760226285246i | 47.2866 | 1.5496 | 1+355.883392564728i | 355.8848 | 1.568 | -0.0022450441344775+0.122403279989605i | -18.2427 | 91.0508 | 0.00506101073127871-0.00548744746108481i | -42.5394 | -47.315
|  |  |  | 79 | 61659.5002 | 545.10556621881 | 1+8276.32067240763i | 8276.3207 | 1.5707 | 1+0.193709032808822i | 1.0186 | 0.19134 | 1-0.201224943281804i | 1.02 | -0.19857 | 0.75667878635484+0.871392074665786i | 1.1541 | 0.85574 | -0.0450475312522873-0.0385587131594131i | -24.5394 | -139.4379 | -0.0000333790427773504 | 0.00209980591564763i | 0.0020998 | 1.5708 | 1+48.3772226586755i | 48.3876 | 1.5501 | 1+364.172981680586i | 364.1744 | 1.5681 | -0.0021440436597534+0.119619128942103i | -18.4426 | 91.0269 | 0.00470894355502641-0.00530587488491308i | -42.982 | -48.4111
|  |  |  | 80 | 63095.7344 | 545.10556621881 | 1+8469.10094594306i | 8469.101 | 1.5707 | 1+0.19822109581475i | 1.0195 | 0.19568 | 1-0.205912074332362i | 1.021 | -0.20307 | 0.745211410845762+0.891689403534486i | 1.1621 | 0.87465 | -0.0445024500910395-0.0366457435717611i | -24.7842 | -140.5301 | -0.0000333790427773504 | 0.00214871667863189i | 0.0021487 | 1.5708 | 1+49.5040729326283i | 49.5142 | 1.5506 | 1+372.655660131731i | 372.657 | 1.5681 | -0.00204758515949265+0.116898213636781i | -18.6425 | 91.0035 | 0.0043749445172979-0.00512722163740641i | -43.4267 | -49.5266
|  |  |  | 81 | 64565.4229 | 545.10556621881 | 1+8666.37164890186i | 8666.3717 | 1.5707 | 1+0.202838258269446i | 1.0204 | 0.20012 | 1-0.2107083826903i | 1.022 | -0.20767 | 0.733203594578984+0.912459517927847i | 1.1705 | 0.8939 | -0.0439384479284566-0.0347723629338628i | -25.0311 | -141.6423 | -0.0000333790427773504 | 0.00219876671964079i | 0.0021988 | 1.5708 | 1+50.657170921314i | 50.667 | 1.5511 | 1+381.335925546559i | 381.3372 | 1.5682 | -0.00195546454495229+0.114239103939949i | -18.8424 | 90.9807 | 0.00405828366052351-0.00495149279699761i | -43.8735 | -50.6617
|  |  |  | 82 | 66069.3448 | 545.10556621881 | 1+8868.23737682188i | 8868.2374 | 1.5707 | 1+0.207562968253558i | 1.0213 | 0.20466 | 1-0.215616411421795i | 1.023 | -0.21237 | 0.720629867366292+0.933713430435442i | 1.1795 | 0.9135 | -0.0433553495351758-0.0329387772364357i | -25.2803 | -142.7746 | -0.0000333790427773504 | 0.00224998257586857i | 0.00225 | 1.5708 | 1+51.8371280125491i | 51.8468 | 1.5515 | 1+390.21838031669i | 390.2197 | 1.5682 | -0.00186748688355241+0.111640401652733i | -19.0424 | 90.9583 | 0.00375826386721435-0.00477869590145236i | -44.3226 | -51.8163
|  |  |  | 83 | 67608.2975 | 545.10556621881 | 1+9074.80516158409i | 9074.8052 | 1.5707 | 1+0.212397730870859i | 1.0223 | 0.20929 | 1-0.220638762828647i | 1.0241 | -0.21716 | 0.707463558646477+0.955462410163011i | 1.1889 | 0.93344 | -0.042753034330024-0.0311452553677012i | -25.5318 | -143.927 | -0.0000333790427773504 | 0.0023023914026401i | 0.0023024 | 1.5708 | 1+53.0445698352018i | 53.054 | 1.5519 | 1+399.307734037215i | 399.309 | 1.5683 | -0.00178346598935964+0.109100739825376i | -19.2423 | 90.9365 | 0.00347421898533599-0.0046088411715071i | -44.774 | -52.9904
|  |  |  | 84 | 69183.0971 | 545.10556621881 | 1+9286.18452816219i | 9286.1846 | 1.5707 | 1+0.217345109576483i | 1.0233 | 0.21402 | 1-0.225778099828049i | 1.0252 | -0.22205 | 0.693676740913511+0.977717988707486i | 1.1988 | 0.95373 | -0.0421314423240687-0.0293921263271128i | -25.7857 | -145.0992 | -0.0000333790427773504 | 0.00235602098780907i | 0.002356 | 1.5708 | 1+54.280136590909i | 54.2893 | 1.5524 | 1+408.608806003788i | 408.61 | 1.5683 | -0.0017032240317752+0.106618782084387i | -19.4422 | 90.9152 | 0.00320551199692692-0.00444194169214549i | -45.2279 | -54.184
|  |  |  | 85 | 70794.5784 | 545.10556621881 | 1+9502.48755269432i | 9502.4876 | 1.5707 | 1+0.222407727536107i | 1.0244 | 0.21885 | 1-0.231037147364507i | 1.0263 | -0.22705 | 0.679240170478545+1.0004919662712i | 1.2093 | 0.97437 | -0.0414905801393411-0.0276797757407232i | -26.0421 | -146.2914 | -0.0000333790427773504 | 0.0024108997664914i | 0.0024109 | 1.5708 | 1+55.5444833935193i | 55.5535 | 1.5528 | 1+418.126527767882i | 418.1277 | 1.5684 | -0.00162659116162856+0.104193221972469i | -19.6422 | 90.8944 | 0.00295153322884683-0.00427801354764916i | -45.6843 | -55.397
|  |  |  | 86 | 72443.596 | 545.10556621881 | 1+9723.82892190721i | 9723.829 | 1.5707 | 1+0.227588269016786i | 1.0256 | 0.22378 | 1-0.236418693854637i | 1.0276 | -0.23216 | 0.664123225440144+1.02379641791852i | 1.2203 | 0.99534 | -0.0408305270236875-0.026008641626924i | -26.3012 | -147.5033 | -0.0000333790427773504 | 0.00246705683614196i | 0.0024671 | 1.5708 | 1+56.8382806164431i | 56.8471 | 1.5532 | 1+427.865945751559i | 427.8671 | 1.5685 | -0.00155340515391093+0.101822782301062i | -19.8421 | 90.874 | 0.00271169860544012-0.00411707590642107i | -46.1433 | -56.6292
|  |  |  | 87 | 74131.0241 | 545.10556621881 | 1+9950.32599392458i | 9950.326 | 1.5707 | 1+0.232889480810184i | 1.0268 | 0.22881 | 1-0.241925592665619i | 1.0288 | -0.23736 | 0.648293840731118+1.04764369997816i | 1.232 | 1.0167 | -0.0401514407709775-0.0243792093686526i | -26.563 | -148.7347 | -0.0000333790427773504 | 0.0025245219719824i | 0.0025245 | 1.5708 | 1+58.1622142480933i | 58.1708 | 1.5536 | 1+437.832223923148i | 437.8334 | 1.5685 | -0.00148351106641677+0.0995062145154148i | -20.042 | 90.8541 | 0.00248544794386968-0.00395915105157097i | -46.605 | -57.8805
|  |  |  | 88 | 75857.7575 | 545.10556621881 | 1+10182.098860492i | 10182.0989 | 1.5707 | 1+0.238314173688965i | 1.028 | 0.23395 | 1-0.247560763628096i | 1.0302 | -0.24268 | 0.631718440104218+1.07204645659473i | 1.2443 | 1.0383 | -0.0394535634438992-0.0227920058579866i | -26.8276 | -149.9853 | -0.0000333790427773504 | 0.00258332564278838i | 0.0025833 | 1.5708 | 1+59.5169862556056i | 59.5254 | 1.554 | 1+448.030646535254i | 448.0318 | 1.5686 | -0.00141676091359184+0.0972422980720063i | -20.242 | 90.8347 | 0.00227224329389048-0.00380426435337251i | -47.0696 | -59.1506
|  |  |  | 89 | 77624.7117 | 545.10556621881 | 1+10419.2704106513i | 10419.2705 | 1.5707 | 1+0.243865223897096i | 1.0293 | 0.2392 | 1-0.253327194584302i | 1.0316 | -0.24811 | 0.614361864912411+1.0970176264328i | 1.2573 | 1.0603 | -0.0387372267853273-0.0212475927914894i | -27.0951 | -151.255 | -0.0000333790427773504 | 0.00264349902704452i | 0.0026435 | 1.5708 | 1+60.9033149570311i | 60.9115 | 1.5544 | 1+458.466620926541i | 458.4677 | 1.5686 | -0.00135301335491766+0.0950298398282109i | -20.4419 | 90.8157 | 0.00207156732488331-0.003652444179992i | -47.537 | -60.4393
|  |  |  | 90 | 79432.8235 | 545.10556621881 | 1+10661.9663958978i | 10661.9664 | 1.5707 | 1+0.249545574674876i | 1.0307 | 0.24455 | 1-0.25922794297226i | 1.0331 | -0.25364 | 0.596187299532675+1.12257044953715i | 1.2711 | 1.0826 | -0.0380028571942342-0.0197465591097841i | -27.3657 | -152.5433 | -0.0000333790427773504 | 0.00270507402947565i | 0.0027051 | 1.5708 | 1+62.3219354021977i | 62.33 | 1.5548 | 1+469.145680388767i | 469.1467 | 1.5687 | -0.00129213339719041+0.0928676734440342i | -20.6419 | 90.7971 | 0.00188292176402008-0.00350372174334906i | -48.0075 | -61.7461
|  |  |  | 91 | 81283.0516 | 545.10556621881 | 1+10910.315496855i | 10910.3155 | 1.5707 | 1+0.255358237819473i | 1.0321 | 0.25002 | 1-0.265266137446868i | 1.0346 | -0.25929 | 0.577156193275138+1.14871847435282i | 1.2856 | 1.1052 | -0.0372509801339325-0.0182895125925859i | -27.6393 | -153.8499 | -0.0000333790427773504 | 0.00276808329796309i | 0.0027681 | 1.5708 | 1+63.7735997624427i | 63.7814 | 1.5551 | 1+480.073487100611i | 480.0745 | 1.5687 | -0.00123399211008037+0.0907546587957716i | -20.8418 | 90.779 | 0.00170582589045914-0.00335813087762664i | -48.4811 | -63.0708
|  |  |  | 92 | 83176.3771 | 545.10556621881 | 1+11164.4493915039i | 11164.4494 | 1.5707 | 1+0.261306295281829i | 1.0336 | 0.25559 | 1-0.271444979538764i | 1.0362 | -0.26506 | 0.557228178611879+1.17547556490868i | 1.3009 | 1.1281 | -0.0364822238347091-0.0168770706406821i | -27.9162 | -155.1742 | -0.0000333790427773504 | 0.00283256024085503i | 0.0028326 | 1.5708 | 1+65.2590777294251i | 65.2667 | 1.5555 | 1+491.255835129841i | 491.2569 | 1.5688 | -0.00117846635438488+0.088689681401437i | -21.0418 | 90.7613 | 0.00153981509143398-0.00321570774880564i | -48.9579 | -64.413
|  |  |  | 93 | 85113.8038 | 545.10556621881 | 1+11424.5028249991i | 11424.5029 | 1.5707 | 1+0.267392900800742i | 1.0351 | 0.26128 | 1-0.277767745351809i | 1.0379 | -0.27094 | 0.536360985552005+1.20285590816831i | 1.317 | 1.1514 | -0.0356973221502795-0.0155098502987928i | -28.1963 | -156.5159 | -0.0000333790427773504 | 0.00289853904468004i | 0.0028985 | 1.5708 | 1+66.7791569232258i | 66.7866 | 1.5558 | 1+502.698653505395i | 502.6996 | 1.5688 | -0.00112543852241262+0.0866716518577859i | -21.2417 | 90.7439 | 0.00138443948695824-0.00307649049466114i | -49.438 | -65.772
|  |  |  | 94 | 87096.359 | 545.10556621881 | 1+11690.6136811132i | 11690.6137 | 1.5707 | 1+0.273621281575022i | 1.0368 | 0.26708 | 1-0.284237787300132i | 1.0396 | -0.27693 | 0.51451035198132+1.23087402155214i | 1.3341 | 1.1749 | -0.0348971164285305-0.0141884575974292i | -28.4798 | -157.8743 | -0.0000333790427773504 | 0.00296605469227324i | 0.0029661 | 1.5708 | 1+68.3346433099538i | 68.342 | 1.5562 | 1+514.408009361043i | 514.409 | 1.5689 | -0.00107479628996248+0.0846995052887856i | -21.4417 | 90.727 | 0.00123926263058094-0.00294051879591568i | -49.9215 | -67.1473
|  |  |  | 95 | 89125.0938 | 545.10556621881 | 1+11962.9230553447i | 11962.9231 | 1.5707 | 1+0.279994739974599i | 1.0385 | 0.273 | 1-0.290858535885613i | 1.0414 | -0.28305 | 0.491629929776458+1.25954476063473i | 1.3521 | 1.1987 | -0.0340825562623617-0.0129134763172054i | -28.7668 | -159.2489 | -0.0000333790427773504 | 0.00303514298132465i | 0.0030351 | 1.5708 | 1+69.9263616290806i | 69.9335 | 1.5565 | 1+526.390111152247i | 526.3911 | 1.5689 | -0.00102643237938258+0.0827722008053433i | -21.6416 | 90.7105 | 0.00110386029414259-0.00280783338068524i | -50.4084 | -68.5384
|  |  |  | 96 | 91201.0839 | 545.10556621881 | 1+12241.5753297281i | 12241.5754 | 1.5707 | 1+0.286516655291479i | 1.0402 | 0.27904 | 1-0.297633501516788i | 1.0434 | -0.28928 | 0.467671186494288+1.28888332702146i | 1.3711 | 1.2227 | -0.0332546989964874-0.0116854563047406i | -29.0573 | -160.6389 | -0.0000333790427773504 | 0.00310584054335963i | 0.0031058 | 1.5708 | 1+71.555155830728i | 71.5621 | 1.5568 | 1+538.651311947982i | 538.6522 | 1.5689 | -0.000980244333218233+0.0808887209761332i | -21.8416 | 90.6943 | 0.000977819344757144-0.00267847546594837i | -50.8989 | -69.9446
|  |  |  | 97 | 93325.4301 | 545.10556621881 | 1+12526.7182493877i | 12526.7183 | 1.5707 | 1+0.293190485531491i | 1.0421 | 0.2852 | 1-0.304566276370112i | 1.0454 | -0.29564 | 0.442583302428106+1.31890527640857i | 1.3912 | 1.247 | -0.0324147078811673-0.0105049014944373i | -29.3514 | -162.0436 | -0.0000333790427773504 | 0.00317818486316136i | 0.0031782 | 1.5708 | 1+73.2218895231413i | 73.2287 | 1.5571 | 1+551.198112799204i | 551.199 | 1.569 | -0.000936134297978975+0.0790480713093511i | -22.0416 | 90.6785 | 0.000860736722236519-0.00255248614147646i | -51.393 | -71.3651
|  |  |  | 98 | 95499.2586 | 545.10556621881 | 1+12818.5030008739i | 12818.503 | 1.5707 | 1+0.300019769247767i | 1.044 | 0.29147 | 1-0.311660536294579i | 1.0474 | -0.30212 | 0.416313062812214+1.349626526831i | 1.4124 | 1.2716 | -0.0315638487841535-0.0093722578139653i | -29.6492 | -163.4623 | -0.0000333790427773504 | 0.00325221429864579i | 0.0032522 | 1.5708 | 1+74.9274464305862i | 74.9341 | 1.5575 | 1+564.037166185803i | 564.0381 | 1.569 | -0.000894008817575029+0.0772492797452168i | -22.2415 | 90.6631 | 0.000752218524844938-0.00242990570343652i | -51.8908 | -72.7992
|  |  |  | 99 | 97723.7221 | 545.10556621881 | 1+13117.084292324i | 13117.0843 | 1.5707 | 1+0.307008127416928i | 1.0461 | 0.29787 | 1-0.318920042760704i | 1.0496 | -0.30872 | 0.388804744946278+1.38106336710237i | 1.4347 | 1.2964 | -0.0307034853975692-0.00828790117212341i | -29.9508 | -164.894 | -0.0000333790427773504 | 0.00332796810119951i | 0.003328 | 1.5708 | 1+76.6727308619104i | 76.6793 | 1.5578 | 1+577.175279543827i | 577.1761 | 1.5691 | -0.000853778635993636+0.0754913961590498i | -22.4415 | 90.648 | 0.000651879210594809-0.00231077294665351i | -52.3923 | -74.246
|  |  |  | 100 | 100000 | 545.10556621881 | 1+13422.6204354911i | 13422.6205 | 1.5707 | 1+0.31415926535898i | 1.0482 | 0.3044 | 1-0.326348644854907i | 1.0519 | -0.31545 | 0.359999999999998+1.41323246545152i | 1.4584 | 1.3214 | -0.0298350729066341-0.00725212574470684i | -30.2562 | -166.3379 | -0.0000333790427773504 | 0.00340548643649134i | 0.0034055 | 1.5708 | 1+78.4586681900211i | 78.465 | 1.5581 | 1+590.619418874883i | 590.6203 | 1.5691 | -0.000815358508804385+0.0737734918747455i | -22.6415 | 90.6332 | 0.000559340920256986-0.00219512442622714i | -52.8976 | -75.7046
|  |  |  | 1 | 102329.2992 | 545.10556621881 | 1+13735.2734296825i | 13735.2735 | 1.5707 | 1+0.321476974701913i | 1.0504 | 0.31104 | 1-0.333950281320347i | 1.0543 | -0.32231 | 0.329837729247423+1.44615087836019i | 1.4833 | 1.3466 | -0.0289601501215408-0.00626513278598583i | -30.5653 | -167.793 | -0.0000333790427773504 | 0.00348481040576874i | 0.0034848 | 1.5708 | 1+80.2862053425295i | 80.2924 | 1.5583 | 1+604.376712439599i | 604.3775 | 1.5691 | -0.000778667023100707+0.0720946591884749i | -22.8414 | 90.6188 | 0.000474232926859878-0.00208299370076376i | -53.4068 | -77.1742
|  |  |  | 2 | 104712.8548 | 545.10556621881 | 1+14055.2090476542i | 14055.2091 | 1.5707 | 1+0.328965135392085i | 1.0527 | 0.31781 | 1-0.341728982645297i | 1.0568 | -0.32929 | 0.298253954468359+1.47983605960664i | 1.5096 | 1.3719 | -0.0280803301114139-0.00532702019932283i | -30.8784 | -169.2583 | -0.0000333790427773504 | 0.0035659820676502i | 0.003566 | 1.5708 | 1+82.1563113038241i | 82.1624 | 1.5586 | 1+618.454454537122i | 618.4553 | 1.5692 | -0.000743626425502093+0.0704540109024315i | -23.0414 | 90.6047 | 0.000396191214708233-0.00197441057082403i | -53.9198 | -78.6535
|  |  |  | 3 | 107151.9305 | 545.10556621881 | 1+14382.5969235056i | 14382.597 | 1.5707 | 1+0.336627717751411i | 1.0551 | 0.32471 | 1-0.349688873200165i | 1.0594 | -0.3364 | 0.26518168224199+1.51430586951984i | 1.5373 | 1.3974 | -0.0271972894190592-0.0044377730995069i | -31.1954 | -170.7327 | -0.0000333790427773504 | 0.00364904446042529i | 0.003649 | 1.5708 | 1+84.0699776288395i | 84.0759 | 1.5589 | 1+632.860109372654i | 632.8609 | 1.5692 | -0.000710162457857929+0.0688506798684482i | -23.2414 | 90.591 | 0.000324858188903873-0.00186940032722942i | -54.4367 | -80.1418
|  |  |  | 4 | 109647.8196 | 545.10556621881 | 1+14717.610642622i | 14717.6107 | 1.5707 | 1+0.344468784582482i | 1.0577 | 0.33174 | 1-0.357834173424282i | 1.0621 | -0.34364 | 0.230550761844851+1.54957858444927i | 1.5666 | 1.4231 | -0.0263127559756878-0.00359725559091472i | -31.5163 | -172.2153 | -0.0000333790427773504 | 0.00373404162487411i | 0.003734 | 1.5708 | 1+86.0282189687912i | 86.034 | 1.5592 | 1+647.601315015069i | 647.6021 | 1.5693 | -0.000678204200309927+0.0672838185413118i | -23.4413 | 90.5775 | 0.000259882514050267-0.00176798302453865i | -54.9576 | -81.6378
|  |  |  | 5 | 112201.8454 | 545.10556621881 | 1+15060.4278337117i | 15060.4279 | 1.5707 | 1+0.352492493322723i | 1.0603 | 0.33889 | 1-0.366169202063644i | 1.0649 | -0.35101 | 0.194287736451728+1.58567290645527i | 1.5975 | 1.4489 | -0.0254284958744445-0.00280520396932197i | -31.8411 | -173.7047 | -0.0000333790427773504 | 0.00382101862761832i | 0.003821 | 1.5708 | 1+88.0320736091582i | 88.0378 | 1.5594 | 1+662.685887446721i | 662.6866 | 1.5693 | -0.000647683921384982+0.0657525985415971i | -23.6413 | 90.5644 | 0.000200919078345004-0.00167017279524187i | -55.4824 | -83.1404
|  |  |  | 6 | 114815.3621 | 545.10556621881 | 1+15411.2302629872i | 15411.2303 | 1.5707 | 1+0.360703098248712i | 1.0631 | 0.34618 | 1-0.374698378460761i | 1.0679 | -0.35851 | 0.156315687323899+1.62260797322513i | 1.6301 | 1.4748 | -0.0245462991987129-0.00206122153113416i | -32.1698 | -175.2 | -0.0000333790427773504 | 0.00391002158501604i | 0.00391 | 1.5708 | 1+90.0826040201949i | 90.0882 | 1.5597 | 1+678.12182470758i | 678.1226 | 1.5693 | -0.000618536934805067+0.0642562102278506i | -23.8413 | 90.5515 | 0.000147629076697909-0.00157597721998039i | -56.0111 | -84.6485
|  |  |  | 7 | 117489.7555 | 545.10556621881 | 1+15770.2039305399i | 15770.204 | 1.5707 | 1+0.369104952731864i | 1.0659 | 0.35359 | 1-0.383426224897859i | 1.071 | -0.36614 | 0.116554070654151+1.66040336822015i | 1.6645 | 1.5007 | -0.0236679651341274-0.00136477514241447i | -32.5024 | -176.6998 | -0.0000333790427773504 | 0.00400109768761341i | 0.0040011 | 1.5708 | 1+92.1808974202677i | 92.1863 | 1.5599 | 1+693.917311135906i | 693.918 | 1.5694 | -0.00059070146271435+0.0627938622779481i | -24.0413 | 90.539 | 0.0000996802039573425-0.00148539676835877i | -56.5436 | -86.1608
|  |  |  | 8 | 120226.4435 | 545.10556621881 | 1+16137.5391689599i | 16137.5392 | 1.5707 | 1+0.377702511546635i | 1.069 | 0.36114 | 1-0.392357368994644i | 1.0742 | -0.3739 | 0.074918546722603+1.69907913105904i | 1.7007 | 1.5267 | -0.0227952866204111-0.000715193682193267i | -32.8388 | -178.203 | -0.0000333790427773504 | 0.00409429522516553i | 0.0040943 | 1.5708 | 1+94.328066352311i | 94.3334 | 1.5602 | 1+710.080721707676i | 710.0814 | 1.5694 | -0.000564118505037242+0.0613647812794568i | -24.2412 | 90.5267 | 0.0000567469468904409-0.00139842432367324i | -57.0801 | -87.6763
|  |  |  | 9 | 123026.8771 | 545.10556621881 | 1+16513.4307442528i | 16513.4308 | 1.5707 | 1+0.386500333232513i | 1.0721 | 0.36881 | 1-0.401496546161933i | 1.0776 | -0.3818 | 0.031320801000824+1.73865576814319i | 1.7389 | 1.5528 | -0.0219300348191833-0.000111668431351148i | -33.1791 | -179.7083 | -0.0000333790427773504 | 0.00418966361224044i | 0.0041897 | 1.5708 | 1+96.5252492737138i | 96.5304 | 1.5604 | 1+726.620626477125i | 726.6213 | 1.5694 | -0.000538731714693493+0.0599682113288292i | -24.4412 | 90.5147 | 0.0000185109613514511-0.00131504480315987i | -57.6203 | -89.1935
|  |  |  | 10 | 125892.5412 | 545.10556621881 | 1+16898.0779591075i | 16898.078 | 1.5707 | 1+0.395503082511007i | 1.0754 | 0.37662 | 1-0.410848602112432i | 1.0811 | -0.38982 | -0.0143316431751199+1.77915426352944i | 1.7792 | 1.5789 | -0.0210739436856157+0.000446744568588612i | -33.5231 | 178.7856 | -0.0000333790427773504 | 0.00428725341441931i | 0.0042873 | 1.5708 | 1+98.7736111599443i | 98.7787 | 1.5607 | 1+743.545795120694i | 743.5465 | 1.5695 | -0.00051448727840884+0.0586034136392666i | -24.6412 | 90.503 | -0.0000153384808119406-0.00123523488321598i | -58.1643 | -90.7114
|  |  |  | 11 | 128824.9552 | 545.10556621881 | 1+17291.6847585686i | 17291.6848 | 1.5707 | 1+0.404715532758951i | 1.0788 | 0.38456 | 1-0.420418495429997i | 1.0848 | -0.39798 | -0.0621356207600501+1.8205960900561i | 1.8217 | 1.6049 | -0.0202286949345264+0.000961120211365087i | -33.8708 | 177.2798 | -0.0000333790427773504 | 0.00438711637510702i | 0.0043871 | 1.5708 | 1+101.074344122235i | 101.0793 | 1.5609 | 1+760.865201586829i | 760.8659 | 1.5695 | -0.000491333802871132+0.0572696661570761i | -24.8412 | 90.4915 | -0.0000451039920323961-0.00115896283654213i | -58.712 | -92.2287
|  |  |  | 12 | 131825.6739 | 545.10556621881 | 1+17694.4598381711i | 17694.4599 | 1.5707 | 1+0.414142568539405i | 1.0824 | 0.39264 | 1-0.430211300198733i | 1.0886 | -0.40628 | -0.1121925303996+1.86300322072815i | 1.8664 | 1.6309 | -0.0193959036848402+0.00143265815018297i | -34.2222 | 175.7756 | -0.0000333790427773504 | 0.00448930544296715i | 0.0044893 | 1.5708 | 1+103.428668039657i | 103.4335 | 1.5611 | 1+778.588028854083i | 778.5887 | 1.5695 | -0.000469222205993019+0.0559662631863658i | -25.0412 | 90.4804 | -0.0000710795343750032-0.00108618848538083i | -59.2633 | -93.7441
|  |  |  | 13 | 134896.2883 | 545.10556621881 | 1+18106.6167545938i | 18106.6168 | 1.5707 | 1+0.423789188191525i | 1.0861 | 0.40084 | 1-0.440232208693355i | 1.0926 | -0.4147 | -0.16460854951039+1.90639814036759i | 1.9135 | 1.6569 | -0.0185771050504662+0.00186267487087514i | -34.577 | 174.2742 | -0.0000333790427773504 | 0.00459387479999613i | 0.0045939 | 1.5708 | 1+105.837831205913i | 105.8426 | 1.5613 | 1+796.723673800069i | 796.7243 | 1.5695 | -0.000448105613052911+0.0546925150219086i | -25.2412 | 90.4694 | -0.0000935498683088828-0.00101686327210113i | -59.8181 | -95.2563
|  |  |  | 14 | 138038.4265 | 545.10556621881 | 1+18528.3740388891i | 18528.3741 | 1.5707 | 1+0.433660506480737i | 1.09 | 0.40918 | 1-0.450486534132189i | 1.0968 | -0.42326 | -0.21949485949648+1.95080385753522i | 1.9631 | 1.6828 | -0.0177737419211123+0.00225259417790648i | -34.9352 | 172.777 | -0.0000333790427773504 | 0.0047008798902512i | 0.0047009 | 1.5708 | 1+108.303110991204i | 108.3077 | 1.5616 | 1+815.281752183788i | 815.2824 | 1.5696 | -0.000427939257495944+0.0534477475900143i | -25.4411 | 90.4587 | -0.000112790003122836-0.000950930445409599i | -60.3764 | -96.7643
|  |  |  | 15 | 141253.7545 | 545.10556621881 | 1+18959.9553123519i | 18959.9553 | 1.5707 | 1+0.443761757310662i | 1.094 | 0.41765 | 1-0.460979713494314i | 1.1011 | -0.43195 | -0.27696788158009+1.99624391673005i | 2.0154 | 1.7087 | -0.0169871541443994+0.00260393629476823i | -35.2967 | 171.285 | -0.0000333790427773504 | 0.00481037744924758i | 0.0048104 | 1.5708 | 1+110.825814519504i | 110.8303 | 1.5618 | 1+834.272103744047i | 834.2727 | 1.5696 | -0.000408680386186647+0.0522313020972543i | -25.6411 | 90.4483 | -0.000129064666538099-0.000888325357579302i | -60.9378 | -98.2667
|  |  |  | 16 | 144543.9771 | 545.10556621881 | 1+19401.5894050859i | 19401.5894 | 1.5707 | 1+0.454098296498193i | 1.0983 | 0.42626 | 1-0.471717310402322i | 1.1057 | -0.44077 | -0.33714952374659+2.04274241087295i | 2.0704 | 1.7344 | -0.0162185692822208+0.00291830581097157i | -35.6614 | 169.7996 | -0.0000333790427773504 | 0.00492242553404041i | 0.0049224 | 1.5708 | 1+113.407279361615i | 113.4117 | 1.562 | 1+853.704797416605i | 853.7054 | 1.5696 | -0.000390288168913928+0.0510425346868786i | -25.8411 | 90.4381 | -0.000142627809875874-0.000828975865390594i | -61.5025 | -99.7623
|  |  |  | 17 | 147910.8388 | 545.10556621881 | 1+19853.5104773329i | 19853.5105 | 1.5707 | 1+0.464675604613228i | 1.1027 | 0.43499 | 1-0.48270501807222i | 1.1104 | -0.44972 | -0.40016743932772+2.09032399408098i | 2.1283 | 1.7599 | -0.0154690950712768+0.00319737873044765i | -36.029 | 168.3217 | -0.0000333790427773504 | 0.00503708355400739i | 0.0050371 | 1.5708 | 1+116.048874244366i | 116.0532 | 1.5622 | 1+873.590136672871i | 873.5907 | 1.5697 | -0.000372723611958141+0.04988081610277i | -26.0411 | 90.4281 | -0.000153722163475677-0.000772802825075835i | -62.0701 | -101.2502
|  |  |  | 18 | 151356.1248 | 545.10556621881 | 1+20315.9581436273i | 20315.9582 | 1.5707 | 1+0.475499289884539i | 1.1073 | 0.44386 | 1-0.493948662332058i | 1.1153 | -0.45879 | -0.46615529777138+2.13901389473938i | 2.1892 | 1.7854 | -0.0147397136719279+0.00344288889003181i | -36.3995 | 166.8526 | -0.0000333790427773504 | 0.0051544123023484i | 0.0051544 | 1.5708 | 1+118.751999776331i | 118.7562 | 1.5624 | 1+893.938664982936i | 893.9392 | 1.5697 | -0.000355949475538335+0.0487455313607857i | -26.2411 | 90.4184 | -0.000162578855009638-0.000719720669538707i | -62.6406 | -102.729
|  |  |  | 19 | 154881.6619 | 545.10556621881 | 1+20789.177599843i | 20789.1776 | 1.5707 | 1+0.486575091173324i | 1.1121 | 0.45285 | 1-0.505454204710848i | 1.1205 | -0.468 | -0.53525306817248+2.18883792887797i | 2.2533 | 1.8106 | -0.0140312777428478+0.00365661402164949i | -36.7727 | 165.3933 | -0.0000333790427773504 | 0.00527447398831884i | 0.0052745 | 1.5708 | 1+121.518089190445i | 121.5222 | 1.5626 | 1+914.761171405852i | 914.7617 | 1.5697 | -0.000339930194965975+0.0476360794273325i | -26.4411 | 90.4089 | -0.000169417100991645-0.000669638054542555i | -63.2137 | -104.1978
|  |  |  | 20 | 158489.3192 | 545.10556621881 | 1+21273.4197531993i | 21273.4198 | 1.5707 | 1+0.497908881016031i | 1.1171 | 0.46197 | 1-0.517227745599452i | 1.1258 | -0.47733 | -0.60760731616614+2.23982251385915i | 2.3208 | 1.8357 | -0.0133445083332802+0.00384036172804442i | -37.1484 | 163.9449 | -0.0000333790427773504 | 0.00539733227021378i | 0.0053973 | 1.5708 | 1+124.34860910393i | 124.3526 | 1.5628 | 1+936.068696310141i | 936.0692 | 1.5697 | -0.000324631805338983+0.0465518729050294i | -26.641 | 90.3995 | -0.000174443979241669-0.000622458559471895i | -63.7894 | -105.6555
|  |  |  | 21 | 162181.0097 | 545.10556621881 | 1+21768.9413552958i | 21768.9414 | 1.5708 | 1+0.509506668738055i | 1.1223 | 0.47122 | 1-0.52927552748509i | 1.1314 | -0.48679 | -0.68337151481304+2.29199468238472i | 2.3917 | 1.8606 | -0.0126799945416972+0.00399595563002167i | -37.5264 | 162.5083 | -0.0000333790427773504 | 0.00552305228912054i | 0.0055231 | 1.5708 | 1+127.24506029591i | 127.249 | 1.5629 | 1+957.872537227546i | 957.8731 | 1.5698 | -0.000310021869617654+0.0454923377253105i | -26.841 | 90.3905 | -0.000177854287441743-0.000578081427681311i | -64.3674 | -107.1012
|  |  |  | 22 | 165958.6907 | 545.10556621881 | 1+22276.005138245i | 22276.0052 | 1.5708 | 1+0.521374603639965i | 1.1278 | 0.4806 | 1-0.541603938261194i | 1.1372 | -0.49637 | -0.76270637013643+2.34538209682905i | 2.4663 | 1.8852 | -0.012038194850814+0.00412522192417137i | -37.9066 | 161.0846 | -0.0000333790427773504 | 0.00565170070345721i | 0.0056517 | 1.5708 | 1+130.208978503147i | 130.2128 | 1.5631 | 1+980.184254843137i | 980.1848 | 1.5698 | -0.000296069409930767+0.0444569128478253i | -27.041 | 90.3816 | -0.000179830490314713-0.0005364023313487i | -64.9476 | -108.5339
|  |  |  | 23 | 169824.3652 | 545.10556621881 | 1+22794.879953976i | 22794.88 | 1.5708 | 1+0.53351897825793i | 1.1334 | 0.4901 | 1-0.554219514614336i | 1.1433 | -0.50608 | -0.84578016200102+2.40001306390589i | 2.5447 | 1.9096 | -0.0114194400153895+0.00422997656511035i | -38.2887 | 159.6744 | -0.0000333790427773504 | 0.00578334572431599i | 0.0057833 | 1.5708 | 1+133.241935234305i | 133.2457 | 1.5633 | 1+1003.01567912491i | 1003.0162 | 1.5698 | -0.000282744841967183+0.0434450499664937i | -27.241 | 90.3729 | -0.000180542755465811-0.000497314146113401i | -65.5297 | -109.9527
|  |  |  | 24 | 173780.0829 | 545.10556621881 | 1+23325.8409167848i | 23325.8409 | 1.5708 | 1+0.54594623170013i | 1.1393 | 0.49973 | 1-0.567128945490094i | 1.1496 | -0.5159 | -0.9327691010573+2.45591654967717i | 2.6271 | 1.9338 | -0.0108239373518727+0.00431201325681825i | -38.6726 | 158.2788 | -0.0000333790427773504 | 0.00591805715162941i | 0.0059181 | 1.5708 | 1+136.345538603191i | 136.3492 | 1.5635 | 1+1026.37891559625i | 1026.3794 | 1.5698 | -0.000270019912314579+0.0424562132220797i | -27.441 | 90.3644 | -0.000180149075633259-0.000460707721555045i | -66.1136 | -111.3568
|  |  |  | 25 | 177827.941 | 545.10556621881 | 1+23869.1695492017i | 23869.1696 | 1.5708 | 1+0.55866295306083i | 1.1455 | 0.50947 | 1-0.580339075639589i | 1.1562 | -0.52584 | -1.02385770250779+2.51312219491099i | 2.7137 | 1.9577 | -0.0102517762582515+0.00437309240511784i | -39.058 | 156.8984 | -0.0000333790427773504 | 0.00605590641117937i | 0.0060559 | 1.5708 | 1+139.521434181391i | 139.525 | 1.5636 | 1+1050.28635175436i | 1050.2868 | 1.5698 | -0.000257867638613198+0.0414898789211425i | -27.641 | 90.3561 | -0.000178795473064001-0.000426472634693443i | -66.699 | -112.7455
|  |  |  | 26 | 181970.0859 | 545.10556621881 | 1+24425.1539312591i | 24425.154 | 1.5708 | 1+0.571675884914015i | 1.1519 | 0.51933 | 1-0.593856909248677i | 1.163 | -0.53589 | -1.11923917748858+2.57166033079762i | 2.8047 | 1.9813 | -0.00970293477851285+0.00441493114922226i | -39.4447 | 155.534 | -0.0000333790427773504 | 0.00619696659246795i | 0.006197 | 1.5708 | 1+142.771305870777i | 142.7748 | 1.5638 | 1+1074.75066363835i | 1074.7511 | 1.5699 | -0.000246262252398375+0.0405455352612358i | -27.841 | 90.348 | -0.000176616280013288-0.000394497915088655i | -67.2857 | -114.118
|  |  |  | 27 | 186208.7137 | 545.10556621881 | 1+24994.0888532361i | 24994.0889 | 1.5708 | 1+0.58499192688841i | 1.1585 | 0.52931 | 1-0.607689613651679i | 1.1702 | -0.54605 | -1.21911584289619+2.63156199503161i | 2.9002 | 2.0046 | -0.00917728701882674+0.00443919455592478i | -39.8326 | 154.1862 | -0.0000333790427773504 | 0.00634131248747038i | 0.0063413 | 1.5708 | 1+146.096876796338i | 146.1003 | 1.564 | 1+1099.78482255021i | 1099.7853 | 1.5699 | -0.000235179144511204+0.0396226820622167i | -28.041 | 90.3401 | -0.000173734487991709-0.000364672731718662i | -67.8736 | -115.4737
|  |  |  | 28 | 190546.0718 | 545.10556621881 | 1+25576.2759719592i | 25576.276 | 1.5708 | 1+0.59861813932573i | 1.1655 | 0.5394 | 1-0.621844523131567i | 1.1776 | -0.55633 | -1.32369955052868+2.69285894826823i | 3.0006 | 2.0277 | -0.00867461122143514+0.0044474880266805i | -40.2214 | 152.8557 | -0.0000333790427773504 | 0.00648902063029089i | 0.006489 | 1.5708 | 1+149.499910219798i | 149.5033 | 1.5641 | 1+1125.40210193238i | 1125.4025 | 1.5699 | -0.000224594812962219+0.0387208305035436i | -28.241 | 90.3323 | -0.000170262157362837-0.000336887033530831i | -68.4624 | -116.812
|  |  |  | 29 | 194984.46 | 545.10556621881 | 1+26172.0239707443i | 26172.024 | 1.5708 | 1+0.61256174702416i | 1.1727 | 0.5496 | 1-0.636329142808696i | 1.1853 | -0.5667 | -1.43321213645158+2.75558369096339i | 3.106 | 2.0504 | -0.00819459830662803+0.0044413509365685i | -40.6109 | 151.543 | -0.0000333790427773504 | 0.00664016933774191i | 0.0066402 | 1.5708 | 1+152.982210474521i | 152.9855 | 1.5643 | 1+1151.61608440542i | 1151.6165 | 1.5699 | -0.000214486813137946+0.0378395028674241i | -28.441 | 90.3248 | -0.000166300878223786-0.000311032137329452i | -69.0519 | -118.1323
|  |  |  | 30 | 199526.2315 | 545.10556621881 | 1+26781.6487230666i | 26781.6487 | 1.5708 | 1+0.62683014306908i | 1.1802 | 0.55991 | 1-0.651151152620158i | 1.1933 | -0.57718 | -1.54788589154238+2.81976948060597i | 3.2167 | 2.0728 | -0.0077368607023306+0.00442225149576317i | -41.001 | 150.2485 | -0.0000333790427773504 | 0.00679483875086883i | 0.0067948 | 1.5708 | 1+156.545623922197i | 156.5488 | 1.5644 | 1+1178.44066896987i | 1178.4411 | 1.5699 | -0.000204833710245278+0.0369782322877032i | -28.6409 | 90.3174 | -0.000161942273161664-0.000287001258409898i | -69.6419 | -119.4341
|  |  |  | 31 | 204173.7945 | 545.10556621881 | 1+27405.4734600388i | 27405.4735 | 1.5708 | 1+0.64143089275293i | 1.188 | 0.57033 | 1-0.666318411391742i | 1.2017 | -0.58776 | -1.66796405421013+2.88545034935122i | 3.3329 | 2.0949 | -0.00730094129381386+0.0043915827992838i | -41.3912 | 148.9727 | -0.0000333790427773504 | 0.00695311087744179i | 0.0069531 | 1.5708 | 1+160.192039931802i | 160.1952 | 1.5646 | 1+1205.89007837551i | 1205.8905 | 1.57 | -0.000195615033893173+0.0361365625043492i | -28.8409 | 90.3102 | -0.000157268532440702-0.000264689981022615i | -70.2322 | -120.7171
|  |  |  | 32 | 208929.6131 | 545.10556621881 | 1+28043.8289417941i | 28043.829 | 1.5708 | 1+0.656371737586465i | 1.1962 | 0.58084 | 1-0.681838961004818i | 1.2103 | -0.59843 | -1.79370132633708+2.95266112206518i | 3.4548 | 2.1167 | -0.00688632234192757+0.00435066000981494i | -41.7816 | 147.716 | -0.0000333790427773504 | 0.00711506963543728i | 0.0071151 | 1.5708 | 1+163.923391881372i | 163.9264 | 1.5647 | 1+1233.97886666256i | 1233.9793 | 1.57 | -0.000186811234715782+0.0353140476234362i | -29.0409 | 90.3031 | -0.000152352972400638-0.000243996667301425i | -70.8225 | -121.9809
|  |  |  | 33 | 213796.209 | 545.10556621881 | 1+28697.053632858i | 28697.0537 | 1.5708 | 1+0.67166059940337i | 1.2046 | 0.59145 | 1-0.697721030660219i | 1.2194 | -0.60919 | -1.92536441353521+3.02143743478912i | 3.5828 | 2.1381 | -0.00649243423617339+0.00430071860145906i | -42.1718 | 146.4787 | -0.0000333790427773504 | 0.00728080089753253i | 0.0072808 | 1.5708 | 1+167.7416581831i | 167.7446 | 1.5648 | 1+1262.72192687834i | 1262.7223 | 1.57 | -0.000178403642945385+0.0345102518824927i | -29.2409 | 90.2962 | -0.000147260608292757-0.000224822804686646i | -71.4128 | -123.2251
|  |  |  | 34 | 218776.1624 | 545.10556621881 | 1+29365.4938816086i | 29365.4939 | 1.5708 | 1+0.68730558456056i | 1.2134 | 0.60216 | 1-0.713973041241508i | 1.2287 | -0.62004 | -2.06323259086489+3.09181575363445i | 3.717 | 2.1593 | -0.00611866396798512+0.00424291357938833i | -42.5617 | 145.2611 | -0.0000333790427773504 | 0.00745039253663646i | 0.0074504 | 1.5708 | 1+171.64886333232i | 171.6518 | 1.565 | 1+1292.13449897386i | 1292.1349 | 1.57 | -0.000170374428847536+0.0337247494211043i | -29.4409 | 90.2895 | -0.000142048733401417-0.000207073293089976i | -72.0027 | -124.4495
|  |  |  | 35 | 223872.1139 | 545.10556621881 | 1+30049.5041039135i | 30049.5041 | 1.5708 | 1+0.70331498823625i | 1.2226 | 0.61295 | 1-0.730603609779814i | 1.2385 | -0.63097 | -2.20759829521458+3.16383339411737i | 3.8579 | 2.18 | -0.00576436322903542+0.00417831958133331i | -42.9511 | 144.0634 | -0.0000333790427773504 | 0.00762393447248092i | 0.0076239 | 1.5708 | 1+175.64707898092i | 175.6499 | 1.5651 | 1+1322.23217788415i | 1322.2326 | 1.57 | -0.000162706564934882+0.0329571240566579i | -29.6409 | 90.2829 | -0.000136767497050331-0.000190656674073236i | -72.592 | -125.6538
|  |  |  | 36 | 229086.7653 | 545.10556621881 | 1+30749.4469710464i | 30749.447 | 1.5708 | 1+0.719697298828175i | 1.2321 | 0.62382 | 1-0.747621554022706i | 1.2486 | -0.64198 | -2.35876774559858+3.23752854094414i | 4.0057 | 2.2004 | -0.00542885605854894+0.00410793176139097i | -43.3397 | 142.8858 | -0.0000333790427773504 | 0.00780151871929741i | 0.0078015 | 1.5708 | 1+179.73842503576i | 179.7412 | 1.5652 | 1+1353.03092179697i | 1353.0313 | 1.5701 | -0.000155383789879713+0.0322069690651126i | -29.8409 | 90.2764 | -0.000131460474931624-0.000175485305142287i | -73.1806 | -126.8378
|  |  |  | 37 | 234422.8815 | 545.10556621881 | 1+31465.6936019805i | 31465.6936 | 1.5708 | 1+0.73646120245426i | 1.2419 | 0.63478 | 1-0.765035897109483i | 1.2591 | -0.65305 | -2.51706159268883+3.31294026825708i | 4.1607 | 2.2205 | -0.00511144598195215+0.00403266735438386i | -43.7274 | 141.7284 | -0.0000333790427773504 | 0.00798323943460416i | 0.0079832 | 1.5708 | 1+183.925070782673i | 183.9278 | 1.5654 | 1+1384.54706061401i | 1384.5474 | 1.5701 | -0.000148390574049023+0.0314738869666917i | -30.0409 | 90.2701 | -0.000126165226082663-0.000161475482895978i | -73.7683 | -128.0015
|  |  |  | 38 | 239883.2919 | 545.10556621881 | 1+32198.6237601599i | 32198.6238 | 1.5708 | 1+0.7536155875581i | 1.2522 | 0.64581 | 1-0.782855872355352i | 1.27 | -0.6642 | -2.68281559895782+3.39010856035218i | 4.3232 | 2.2403 | -0.00481142260029424+0.00395336781952046i | -44.114 | 140.5913 | -0.0000333790427773504 | 0.00816919296912979i | 0.0081692 | 1.5708 | 1+188.20923603665i | 188.2119 | 1.5655 | 1+1416.79730460923i | 1416.7977 | 1.5701 | -0.000141712086589136+0.0307574893163842i | -30.2409 | 90.264 | -0.000120913831736488-0.000148547519227918i | -74.3549 | -129.1447
|  |  |  | 39 | 245470.8916 | 545.10556621881 | 1+32948.6260548561i | 32948.6261 | 1.5708 | 1+0.771169549621745i | 1.2628 | 0.65691 | 1-0.801090928147066i | 1.2813 | -0.67541 | -2.85638135087589+3.46907433287937i | 4.4937 | 2.2596 | -0.00452806760542703+0.00387080146494182i | -44.4994 | 139.4746 | -0.0000333790427773504 | 0.00835947791789973i | 0.0083595 | 1.5708 | 1+192.593192318818i | 192.5958 | 1.5656 | 1+1449.79875328888i | 1449.7991 | 1.5701 | -0.000135334163990351+0.0300573964991546i | -30.4409 | 90.258 | -0.000115733412157392-0.000136625775071528i | -74.9403 | -130.2674
|  |  |  | 40 | 251188.6432 | 545.10556621881 | 1+33716.0981472135i | 33716.0982 | 1.5708 | 1+0.78913239598824i | 1.2739 | 0.66808 | 1-0.819750732952581i | 1.2931 | -0.68667 | -3.03812700467326+3.54987945453651i | 4.6725 | 2.2787 | -0.00426066020974138+0.00378566645943343i | -44.8832 | 138.3784 | -0.0000333790427773504 | 0.00855419517251251i | 0.0085542 | 1.5708 | 1+197.079264060827i | 197.0818 | 1.5657 | 1+1483.56890445789i | 1483.5692 | 1.5701 | -0.000129243280065115+0.0293732375297583i | -30.6409 | 90.2521 | -0.000110646618420627-0.000125638656324773i | -75.5241 | -131.3695
|  |  |  | 41 | 257039.5783 | 545.10556621881 | 1+34501.4469610936i | 34501.447 | 1.5708 | 1+0.807513650796485i | 1.2853 | 0.67931 | 1-0.838845180447386i | 1.3052 | -0.69798 | -3.22843806724862+3.63256676926862i | 4.8599 | 2.2974 | -0.00400848199121614+0.00369859414369i | -45.2655 | 137.3025 | -0.0000333790427773504 | 0.00875344797463391i | 0.0087534 | 1.5708 | 1+201.669829837292i | 201.6723 | 1.5658 | 1+1518.1256634974i | 1518.126 | 1.5701 | -0.000123426517276172+0.0287046498570554i | -30.8409 | 90.2464 | -0.000105672096886237-0.000115518576610145i | -76.1064 | -132.4511
|  |  |  | 42 | 263026.7992 | 545.10556621881 | 1+35305.0888988331i | 35305.0889 | 1.5708 | 1+0.82632306003109i | 1.2972 | 0.69059 | 1-0.858384394760294i | 1.3179 | -0.70934 | -3.42771821388119+3.71718011898452i | 5.0564 | 2.3157 | -0.00377082116462378+0.00361015256064161i | -45.646 | 136.247 | -0.0000333790427773504 | 0.00895734197073704i | 0.0089573 | 1.5708 | 1+206.367323626953i | 206.3697 | 1.566 | 1+1553.48735285845i | 1553.4877 | 1.5702 | -0.000117871539354092+0.0280512791727325i | -31.0409 | 90.2408 | -0.00010082492483941-0.000106201891438936i | -76.6868 | -133.5122
|  |  |  | 43 | 269153.4804 | 545.10556621881 | 1+36127.4500620251i | 36127.4501 | 1.5708 | 1+0.845570596689805i | 1.3096 | 0.70192 | 1-0.878378735841367i | 1.331 | -0.72074 | -3.63639014447995+3.8037643668022i | 5.2623 | 2.3337 | -0.00354697629800247+0.0035208501321099i | -46.0245 | 135.2118 | -0.0000333790427773504 | 0.00916598526811748i | 0.009166 | 1.5708 | 1+211.174236103196i | 211.1766 | 1.5661 | 1+1589.67272177684i | 1589.673 | 1.5702 | -0.000112566565146217+0.0274127792243304i | -31.2409 | 90.2353 | -0.000096117016414962-0.0000976288081768407i | -77.2654 | -134.5529
|  |  |  | 44 | 275422.8703 | 545.10556621881 | 1+36968.9664774432i | 36968.9665 | 1.5708 | 1+0.865266466071335i | 1.3224 | 0.71329 | 1-0.8988388049549i | 1.3446 | -0.73217 | -3.85489648018682+3.89236542083594i | 5.4782 | 2.3514 | -0.00333625950003739+0.00343113941714872i | -46.401 | 134.1968 | -0.0000333790427773504 | 0.00937948849221326i | 0.0093795 | 1.5708 | 1+216.093115954642i | 216.0954 | 1.5662 | 1+1626.70095621411i | 1626.7013 | 1.5702 | -0.000107500343641684+0.0267888116324822i | -31.4409 | 90.2299 | -0.00009155749848805-0.0000897432759700069i | -77.8419 | -135.5733
|  |  |  | 45 | 281838.2931 | 545.10556621881 | 1+37830.0843282298i | 37830.0843 | 1.5708 | 1+0.88542111118633i | 1.3357 | 0.7247 | 1-0.919775450300357i | 1.3587 | -0.74363 | -4.08370070223544+3.98303025853735i | 5.7045 | 2.3687 | -0.00313799910893265+0.00334142089556138i | -46.7753 | 133.2018 | -0.0000333790427773504 | 0.0095979648452598i | 0.009598 | 1.5708 | 1+221.126571236497i | 221.1288 | 1.5663 | 1+1664.5916890303i | 1664.592 | 1.5702 | -0.000102662130119687+0.0261790457122734i | -31.6409 | 90.2247 | -0.0000871530566960102-0.0000824928595045858i | -78.4162 | -136.5735
|  |  |  | 46 | 288403.1503 | 545.10556621881 | 1+38711.2601904675i | 38711.2602 | 1.5708 | 1+0.90604521829441i | 1.3494 | 0.73614 | 1-0.941199772764231i | 1.3733 | -0.75512 | -4.32328813505713+4.07580695160347i | 5.9416 | 2.3857 | -0.00295154191685612+0.00325204672806301i | -47.1473 | 132.2267 | -0.0000333790427773504 | 0.00982153016631139i | 0.0098215 | 1.5708 | 1+226.277270753379i | 226.2795 | 1.5664 | 1+1703.3650103935i | 1703.3653 | 1.5702 | -0.0000980416633704873+0.0255831582986286i | -31.8409 | 90.2196 | -0.0000829082521595369-0.0000758286001545457i | -78.9881 | -137.5537
|  |  |  | 47 | 295120.9227 | 545.10556621881 | 1+39612.9612752623i | 39612.9613 | 1.5708 | 1+0.927149722570155i | 1.3637 | 0.74761 | 1-0.963123131805874i | 1.3884 | -0.76662 | -4.57416697571894+4.17074469146501i | 6.1902 | 2.4023 | -0.00277625496627029+0.00316332445219519i | -47.5168 | 131.2714 | -0.0000333790427773504 | 0.0100503029926605i | 0.01005 | 1.5708 | 1+231.547945474347i | 231.5501 | 1.5665 | 1+1743.0414784319i | 1743.0418 | 1.5702 | -0.0000936291439409594+0.0250008335756367i | -32.0408 | 90.2146 | -0.0000788258097992203-0.0000697048677357249i | -79.5576 | -138.514
|  |  |  | 48 | 301995.172 | 545.10556621881 | 1+40535.6656764648i | 40535.6657 | 1.5708 | 1+0.948745813901085i | 1.3784 | 0.7591 | 1-0.985557151480444i | 1.404 | -0.77812 | -4.83686937187786+4.2678938153683i | 6.4506 | 2.4186 | -0.00261152695560227+0.00307552058027737i | -47.8837 | 130.3357 | -0.0000333790427773504 | 0.0102844046226878i | 0.010284 | 1.5708 | 1+236.941389980906i | 236.9435 | 1.5666 | 1+1783.64213013404i | 1783.6424 | 1.5702 | -0.0000894152133586227+0.0244317629097297i | -32.2408 | 90.2097 | -0.0000749068794014041-0.0000640792057405172i | -80.1246 | -139.4546
|  |  |  | 49 | 309029.5433 | 545.10556621881 | 1+41479.8626241619i | 41479.8626 | 1.5708 | 1+0.97084494282068i | 1.3938 | 0.77061 | 1-1.00851372660212i | 1.4202 | -0.78964 | -5.11195255053722+4.36730583306475i | 6.7235 | 2.4346 | -0.00245676929192572+0.00298886407230434i | -48.2481 | 129.4193 | -0.0000333790427773504 | 0.0105239591801762i | 0.010524 | 1.5708 | 1+242.460463948722i | 242.4625 | 1.5667 | 1+1825.18849250288i | 1825.1888 | 1.5702 | -0.0000853909342901755+0.0238756446866268i | -32.4408 | 90.2049 | -0.0000711512707817899-0.0000589121725866346i | -80.6889 | -140.3758
|  |  |  | 50 | 316227.766 | 545.10556621881 | 1+42446.0527440732i | 42446.0528 | 1.5708 | 1+0.99345882657961i | 1.4096 | 0.78212 | 1-1.0320050290509i | 1.437 | -0.80115 | -5.4+4.46903345412201i | 7.0094 | 2.4502 | -0.0023114168277926+0.00290354966271918i | -48.6096 | 128.5221 | -0.0000333790427773504 | 0.010769093680123i | 0.010769 | 1.5708 | 1+248.108093663867i | 248.1101 | 1.5668 | 1+1867.70259396967i | 1867.7029 | 1.5703 | -0.0000815477715925123+0.0233321841519599i | -32.6408 | 90.2003 | -0.000067557664533397-0.0000541671810826989i | -81.2505 | -141.2776
|  |  |  | 51 | 323593.6569 | 545.10556621881 | 1+43434.7483229893i | 43434.7483 | 1.5708 | 1+1.01659945535838i | 1.426 | 0.79363 | 1-1.05604351422628i | 1.4544 | -0.81265 | -5.70162270752575+4.5731306158713i | 7.309 | 2.4656 | -0.00217492831821489+0.00281974102537572i | -48.9684 | 127.6438 | -0.0000333790427773504 | 0.0110199380960848i | 0.01102 | 1.5708 | 1+253.887273574372i | 253.8892 | 1.5669 | 1+1911.20697607375i | 1911.2072 | 1.5703 | -0.0000778775742161201+0.0228010932555022i | -32.8408 | 90.1957 | -0.0000641237999344407-0.0000498103379986242i | -81.8092 | -142.1605
|  |  |  | 52 | 331131.1215 | 545.10556621881 | 1+44446.4735803933i | 44446.4736 | 1.5708 | 1+1.04027909862466i | 1.443 | 0.80514 | 1-1.08064192765129i | 1.4723 | -0.82414 | -6.01746045531643+4.67965251200569i | 7.6229 | 2.4806 | -0.00204678663219617+0.00273757376575449i | -49.3242 | 126.7842 | -0.0000333790427773504 | 0.0112766254290913i | 0.011277 | 1.5708 | 1+259.801067877922i | 259.803 | 1.5669 | 1+1955.72470541437i | 1955.725 | 1.5703 | -0.0000743725579225162+0.0222820904989156i | -33.0408 | 90.1912 | -0.0000608466416386407-0.0000458102853340265i | -82.365 | -143.0246
|  |  |  | 53 | 338844.1561 | 545.10556621881 | 1+45481.7649464082i | 45481.765 | 1.5708 | 1+1.06451031163876i | 1.4605 | 0.81664 | 1-1.10581331173034i | 1.4909 | -0.8356 | -6.34818317758011+4.78865562184446i | 7.9518 | 2.4953 | -0.00192649875127175+0.00265715823362213i | -49.6771 | 125.9429 | -0.0000333790427773504 | 0.0115392917781641i | 0.011539 | 1.5708 | 1+265.852612146535i | 265.8545 | 1.567 | 1+2001.27938588086i | 2001.2796 | 1.5703 | -0.0000710252887791331+0.0217749007869409i | -33.2408 | 90.1869 | -0.0000577225267821833-0.0000421380446059827i | -82.9179 | -143.8702
|  |  |  | 54 | 346736.8505 | 545.10556621881 | 1+46541.17134622i | 46541.1714 | 1.5708 | 1+1.08930594211054i | 1.4787 | 0.82812 | 1-1.13157101266443i | 1.5101 | -0.84704 | -6.69449238155152+4.90019774027927i | 8.2963 | 2.5097 | -0.00181359558533968+0.00257858215285447i | -50.0269 | 125.1199 | -0.0000333790427773504 | 0.0118080764124782i | 0.011808 | 1.5708 | 1+272.045114989082i | 272.047 | 1.5671 | 1+2047.89517116782i | 2047.8954 | 1.5703 | -0.0000678286673967032+0.0212792552819544i | -33.4408 | 90.1826 | -0.0000547472941243317-0.0000387668652298696i | -83.4677 | -144.6975
|  |  |  | 55 | 354813.3892 | 545.10556621881 | 1+47625.2544911245i | 47625.2545 | 1.5708 | 1+1.1146791370115i | 1.4975 | 0.83958 | 1-1.15792868752754i | 1.53 | -0.85845 | -7.05712263548265+5.01433800841774i | 8.6572 | 2.5238 | -0.00170763163374823+0.00250191306811839i | -50.3737 | 124.3147 | -0.0000333790427773504 | 0.0120831218452046i | 0.012083 | 1.5708 | 1+278.381859752539i | 278.3837 | 1.5672 | 1+2095.59677758162i | 2095.597 | 1.5703 | -0.000064775913875733+0.0207948912618112i | -33.6408 | 90.1785 | -0.0000519163967983872-0.0000356720778444485i | -84.0145 | -145.5068
|  |  |  | 56 | 363078.0548 | 545.10556621881 | 1+48734.5891763554i | 48734.5892 | 1.5708 | 1+1.14064334954543i | 1.5169 | 0.85101 | 1-1.18490031150778i | 1.5505 | -0.86982 | -7.43684312676105+5.13113694494092i | 9.0352 | 2.5376 | -0.0016081845172183+0.00242720061056685i | -50.7173 | 123.5272 | -0.0000333790427773504 | 0.0123645739090724i | 0.012365 | 1.5708 | 1+284.866206262857i | 284.868 | 1.5673 | 1+2144.4094971454i | 2144.4097 | 1.5703 | -0.000061860553430214+0.0203215519809099i | -33.8408 | 90.1744 | -0.0000492250001914775-0.000032830953234602i | -84.5581 | -146.2984
|  |  |  | 57 | 371535.2291 | 545.10556621881 | 1+49869.763585846i | 49869.7636 | 1.5708 | 1+1.16721234628148i | 1.537 | 0.8624 | 1-1.2125001853172i | 1.5717 | -0.88115 | -7.83445929345851+5.25065647819092i | 9.4312 | 2.5511 | -0.0015148544037896+0.00235447858669571i | -51.0578 | 122.7569 | -0.0000333790427773504 | 0.0126525818336912i | 0.012653 | 1.5708 | 1+291.501592606386i | 291.5033 | 1.5674 | 1+2194.35921100919i | 2194.3594 | 1.5703 | -0.0000590764026580915+0.0198589865343989i | -34.0408 | 90.1704 | -0.000046668066399994-0.00003022256733147i | -85.0986 | -147.0726
|  |  |  | 58 | 380189.3963 | 545.10556621881 | 1+51031.3796040941i | 51031.3796 | 1.5708 | 1+1.19440021445341i | 1.5578 | 0.87376 | 1-1.2407429427742i | 1.5936 | -0.89243 | -8.25081453277398+5.37295997900631i | 9.846 | 2.5644 | -0.00142726334963028+0.00228376689608869i | -51.395 | 122.0037 | -0.0000333790427773504 | 0.012947298324675i | 0.012947 | 1.5708 | 1+298.291536952794i | 298.2932 | 1.5674 | 1+2245.47240317243i | 2245.4726 | 1.5704 | -0.0000564175564294111+0.0194069497254573i | -34.2408 | 90.1666 | -0.0000442404266264895-0.0000278276726189943i | -85.6358 | -147.8297
|  |  |  | 59 | 389045.145 | 545.10556621881 | 1+52220.0531352885i | 52220.0531 | 1.5708 | 1+1.22222136942881i | 1.5792 | 0.88507 | 1-1.26964355856264i | 1.6162 | -0.90365 | -8.68679198999178+5.49811229432211i | 10.2805 | 2.5773 | -0.0013450545732848+0.00221507328498652i | -51.7291 | 121.2673 | -0.0000333790427773504 | 0.0132488796446083i | 0.013249 | 1.5708 | 1+305.23963942045i | 305.2413 | 1.5675 | 1+2297.77617452617i | 2297.7764 | 1.5704 | -0.0000538783753643757+0.0189652019355828i | -34.4408 | 90.1628 | -0.0000419368427966991-0.0000256285761466335i | -86.1699 | -148.5699
|  |  |  | 60 | 398107.1706 | 545.10556621881 | 1+53436.4144298692i | 53436.4144 | 1.5708 | 1+1.25069056235229i | 1.6013 | 0.89632 | 1-1.29921735617155i | 1.6395 | -0.91481 | -9.1433164317511+5.62617978155246i | 10.7356 | 2.59 | -0.00126789167977765+0.00214839494350504i | -52.0599 | 120.5473 | -0.0000333790427773504 | 0.0135574856958988i | 0.013557 | 1.5708 | 1+312.34958398525i | 312.3512 | 1.5676 | 1+2351.2982572223i | 2351.2985 | 1.5704 | -0.0000514534738747714+0.0185335089978162i | -34.6408 | 90.1591 | -0.000039752059584892-0.0000236090242385137i | -86.7007 | -149.2936
|  |  |  | 61 | 407380.2778 | 545.10556621881 | 1+54681.1084186954i | 54681.1084 | 1.5708 | 1+1.27982288796677i | 1.6242 | 0.90753 | 1-1.32948001601988i | 1.6636 | -0.92591 | -9.6213562076004+5.7572303437743i | 11.2123 | 2.6024 | -0.00119545784896262+0.00208371995494055i | -52.3875 | 119.8435 | -0.0000333790427773504 | 0.0138732801055598i | 0.013873 | 1.5708 | 1+319.625140433915i | 319.6267 | 1.5677 | 1+2406.06702937753i | 2406.0672 | 1.5704 | -0.0000491377087434254+0.0181116420728389i | -34.8408 | 90.1554 | -0.0000376808479443179-0.0000217540938978256i | -87.2283 | -150.0011
|  |  |  | 62 | 416869.3835 | 545.10556621881 | 1+55954.7950549953i | 55954.7951 | 1.5708 | 1+1.30963379261692i | 1.6478 | 0.91867 | 1-1.36044758377045i | 1.6884 | -0.93693 | -10.1219253039961+5.89133346573037i | 11.7116 | 2.6145 | -0.00112745500062231+0.0020210286059804i | -52.7118 | 119.1555 | -0.0000333790427773504 | 0.0141964303119673i | 0.014196 | 1.5708 | 1+327.070166362778i | 327.0717 | 1.5677 | 1+2462.11153011981i | 2462.1117 | 1.5704 | -0.0000469261682175058+0.0176993775278775i | -35.0408 | 90.1519 | -0.0000357180411488702-0.0000200500908300443i | -87.7526 | -150.6926
|  |  |  | 63 | 426579.5188 | 545.10556621881 | 1+57258.1496642824i | 57258.1497 | 1.5708 | 1+1.34013908243896i | 1.6721 | 0.92974 | 1-1.39213647883758i | 1.7141 | -0.94788 | -10.646085495104+6.02856025067098i | 12.2345 | 2.6263 | -0.00106360294708477+0.00196029456681913i | -53.0329 | 118.4831 | -0.0000333790427773504 | 0.0145271076536383i | 0.014527 | 1.5708 | 1+334.688609223131i | 334.6901 | 1.5678 | 1+2519.46147498524i | 2519.4617 | 1.5704 | -0.0000448141615925428+0.0172964968183536i | -35.2408 | 90.1484 | -0.000033858564263682-0.0000184844539477297i | -88.2737 | -151.3685
|  |  |  | 64 | 436515.8322 | 545.10556621881 | 1+58591.8633024227i | 58591.8633 | 1.5708 | 1+1.37135493174134i | 1.6972 | 0.94074 | 1-1.4245635030929i | 1.7405 | -0.95875 | -11.1949485949648+6.16898345805391i | 12.7821 | 2.6379 | -0.001003638542539+0.00190148595020328i | -53.3508 | 117.8259 | -0.0000333790427773504 | 0.0148654874600761i | 0.014865 | 1.5708 | 1+342.484508414221i | 342.486 | 1.5679 | 1+2578.14727167373i | 2578.1475 | 1.5704 | -0.0000427972092651042+0.0169027863722173i | -35.4408 | 90.1451 | -0.0000320974578773271-0.0000170456661715857i | -88.7916 | -152.029
|  |  |  | 65 | 446683.5922 | 545.10556621881 | 1+59956.6431220412i | 59956.6431 | 1.5708 | 1+1.40329789158057i | 1.7231 | 0.95166 | 1-1.45774584977389i | 1.7678 | -0.96953 | -11.7696788158009+6.31267754212248i | 13.3557 | 2.6493 | -0.000947314836794401+0.001844566258318i | -53.6655 | 117.1837 | -0.0000333790427773504 | 0.0152117491447334i | 0.015212 | 1.5708 | 1+350.461997424992i | 350.4634 | 1.5679 | 1+2638.20003617148i | 2638.2002 | 1.5704 | -0.0000408710332330394+0.0165180374769006i | -35.6408 | 90.1418 | -0.0000304298968473463-0.0000157231713054381i | -89.3063 | -152.6745
|  |  |  | 66 | 457088.1896 | 545.10556621881 | 1+61353.2127474627i | 61353.2128 | 1.5708 | 1+1.43598489853675i | 1.7499 | 0.9625 | 1-1.49170111259997i | 1.7959 | -0.98023 | -12.3714952374659+6.45971869138201i | 13.9564 | 2.6604 | -0.000894400239938908+0.00178949522621637i | -53.977 | 116.5562 | -0.0000333790427773504 | 0.0155660763001384i | 0.015566 | 1.5708 | 1+358.625306025709i | 358.6267 | 1.568 | 1+2699.6516092491i | 2699.6518 | 1.5704 | -0.0000390315480231703+0.016142046168838i | -35.8408 | 90.1385 | -0.0000288512047345827-0.0000145072967353729i | -89.8178 | -153.3053
|  |  |  | 67 | 467735.1413 | 545.10556621881 | 1+62782.3126583887i | 62782.3127 | 1.5708 | 1+1.46943328369365i | 1.7774 | 0.97325 | 1-1.52644729510095i | 1.8248 | -0.99083 | -13.0016743932771+6.6101848689962i | 14.5855 | 2.6712 | -0.000844677703198514+0.00173622957019785i | -54.2853 | 115.943 | -0.0000333790427773504 | 0.0159286567952391i | 0.015929 | 1.5708 | 1+366.978762510649i | 366.9801 | 1.5681 | 1+2762.53457334406i | 2762.5348 | 1.5704 | -0.0000372748520271862+0.0157746131254903i | -36.0408 | 90.1354 | -0.00002735686453051-0.0000133891816839986i | -90.3261 | -153.9216
|  |  |  | 68 | 478630.0923 | 545.10556621881 | 1+64244.7005825085i | 64244.7006 | 1.5708 | 1+1.50366078182781i | 1.8058 | 0.98392 | 1-1.56200282016272i | 1.8547 | -1.0013 | -13.6615529777138+6.76415585412409i | 15.2444 | 2.6819 | -0.00079794392028139+0.00168472364918934i | -54.5904 | 115.3439 | -0.0000333790427773504 | 0.0162996828750134i | 0.0163 | 1.5708 | 1+375.52679599301i | 375.5281 | 1.5681 | 1+2826.88226983628i | 2826.8824 | 1.5704 | -0.0000355972192273948+0.0154155435598189i | -36.2408 | 90.1323 | -0.0000259425262156739-0.0000123607107384682i | -90.8312 | -154.5238
|  |  |  | 69 | 489778.8194 | 545.10556621881 | 1+65741.1518972563i | 65741.1519 | 1.5708 | 1+1.53868554081179i | 1.8351 | 0.99449 | 1-1.59838653979529i | 1.8854 | -1.0117 | -14.3525306817248+6.92171328422003i | 15.9344 | 2.6922 | -0.000754008552592549+0.00163493004678519i | -54.8925 | 114.7585 | -0.0000333790427773504 | 0.0166793512623998i | 0.016679 | 1.5708 | 1+384.273938753292i | 384.2752 | 1.5682 | 1+2892.72881672618i | 2892.729 | 1.5705 | -0.0000339950912947817+0.0150646471171546i | -36.4408 | 90.1293 | -0.0000246040116264695-0.0000114144523643243i | -91.3333 | -155.1122
|  |  |  | 70 | 501187.2336 | 545.10556621881 | 1+67272.4600409271i | 67272.46 | 1.5708 | 1+1.57452613123643i | 1.8652 | 1.005 | 1-1.6356177451284i | 1.9171 | -1.022 | -15.0760731616614+7.08294069831898i | 16.657 | 2.7024 | -0.000712693480920892+0.00158680008117732i | -55.1915 | 114.1867 | -0.0000333790427773504 | 0.0170678632626029i | 0.017068 | 1.5708 | 1+393.224828642369i | 393.2261 | 1.5683 | 1+2960.10912672451i | 2960.1093 | 1.5705 | -0.0000324650700426336+0.0147217377744059i | -36.6408 | 90.1264 | -0.0000233373170517215-0.000010543602115425i | -91.8323 | -155.687
|  |  |  | 71 | 512861.384 | 545.10556621881 | 1+68839.4369333675i | 68839.4369 | 1.5708 | 1+1.61120155625717i | 1.8963 | 1.0153 | 1-1.67371617663994i | 1.9497 | -1.0322 | -15.8337151481304+7.24792358132993i | 17.4138 | 2.7123 | -0.000673832085521455+0.00154028424976454i | -55.4875 | 113.6281 | -0.0000333790427773504 | 0.0174654248698277i | 0.017465 | 1.5708 | 1+402.384211540535i | 402.3855 | 1.5683 | 1+3029.05892576348i | 3029.0591 | 1.5705 | -0.0000310039102197303+0.014386633741556i | -36.8408 | 90.1235 | -0.0000221386139297671-9.74193025229858E-06i | -92.3283 | -156.2485
|  |  |  | 72 | 524807.4602 | 545.10556621881 | 1+70442.9134064681i | 70442.9134 | 1.5708 | 1+1.64873126166981i | 1.9283 | 1.0256 | 1-1.71270203462259i | 1.9833 | -1.0423 | -16.6270637013643+7.41674940936136i | 18.2062 | 2.722 | -0.000637268555930493+0.00149533261478175i | -55.7805 | 113.0823 | -0.0000333790427773504 | 0.0178722468765007i | 0.017872 | 1.5708 | 1+411.756943873846i | 411.7582 | 1.5684 | 1+3099.61477193924i | 3099.6149 | 1.5705 | -0.000029608512627825+0.0140591573653938i | -37.0408 | 90.1207 | -0.0000210042479707368-9.00373348645162E-06i | -92.8213 | -156.797
|  |  |  | 73 | 537031.7964 | 545.10556621881 | 1+72083.7396446788i | 72083.7397 | 1.5708 | 1+1.68713514622092i | 1.9612 | 1.0357 | 1-1.75259598989429i | 2.0178 | -1.0523 | -17.4578016200103+7.58950769610191i | 19.0362 | 2.7315 | -0.000602857231351693+0.00145189513584277i | -56.0705 | 112.5492 | -0.0000333790427773504 | 0.0182885449850348i | 0.018289 | 1.5708 | 1+421.347995189047i | 421.3492 | 1.5684 | 1+3171.81407489534i | 3171.8142 | 1.5705 | -0.0000282759175488294+0.0137391350354326i | -37.2408 | 90.1179 | -0.0000199307369872642-8.32379057577858E-06i | -93.3113 | -157.3328
|  |  |  | 74 | 549540.8739 | 545.10556621881 | 1+73762.7856357901i | 73762.7856 | 1.5708 | 1+1.72643357215843i | 1.9951 | 1.0458 | 1-1.79341919475817i | 2.0534 | -1.0621 | -18.327691010573+7.76629004028193i | 19.9053 | 2.7408 | -0.000570461972028775+0.00140992195484973i | -56.3577 | 112.0285 | -0.0000333790427773504 | 0.0187145399221974i | 0.018715 | 1.5708 | 1+431.162450788496i | 431.1636 | 1.5685 | 1+3245.69511565786i | 3245.6953 | 1.5705 | -0.0000270032984677651+0.0134263970919628i | -37.4408 | 90.1152 | -0.0000189147676795937-7.69732150568557E-06i | -93.7985 | -157.8562
|  |  |  | 75 | 562341.3252 | 545.10556621881 | 1+75480.9416322117i | 75480.9416 | 1.5708 | 1+1.76664737602796i | 2.03 | 1.0557 | 1-1.83519329421783i | 2.09 | -1.0719 | -19.2385770250777+7.94719017424033i | 20.8154 | 2.7499 | -0.000539955561665707+0.0013693636382962i | -56.642 | 111.5199 | -0.0000333790427773504 | 0.019150457556143i | 0.01915 | 1.5708 | 1+441.205514426465i | 441.2066 | 1.5685 | 1+3321.29706693256i | 3321.2972 | 1.5705 | -0.0000257879560781766+0.0131207777361936i | -37.6408 | 90.1126 | -0.0000179531915878014-7.11995000139675E-06i | -94.2828 | -158.3675
|  |  |  | 76 | 575439.9373 | 545.10556621881 | 1+77239.1186229947i | 77239.1186 | 1.5708 | 1+1.80779787972058i | 2.0659 | 1.0655 | 1-1.87794043745374i | 2.1276 | -1.0815 | -20.192391774886+8.13230401362258i | 21.7685 | 2.7587 | -0.000511219140661152+0.0013301713815787i | -56.9235 | 111.0231 | -0.0000333790427773504 | 0.0195965290161711i | 0.019597 | 1.5708 | 1+451.482511068226i | 451.4836 | 1.5686 | 1+3398.66001387471i | 3398.6602 | 1.5705 | -0.000024627312557299+0.0128221149424354i | -37.8408 | 90.11 | -0.0000170430203941779-6.58766912869925E-06i | -94.7643 | -158.8669
|  |  |  | 77 | 588843.6554 | 545.10556621881 | 1+79038.2488168523i | 79038.2488 | 1.5708 | 1+1.84990690177808i | 2.1029 | 1.0752 | 1-1.92168328956706i | 2.1663 | -1.091 | -21.1911584289621+8.32172970823663i | 22.7666 | 2.7674 | -0.000484141669683594+0.00129229717954002i | -57.2024 | 110.5378 | -0.0000333790427773504 | 0.0200529908152744i | 0.020053 | 1.5708 | 1+461.998889713433i | 462 | 1.5686 | 1+3477.8249753428i | 3477.8251 | 1.5705 | -0.0000235189060988395+0.0125302503722754i | -38.0408 | 90.1075 | -0.000016181420732554-6.09680975280428E-06i | -95.2432 | -159.3547
|  |  |  | 78 | 602559.5861 | 545.10556621881 | 1+80879.2861364276i | 80879.2861 | 1.5708 | 1+1.89299676896131i | 2.1409 | 1.0848 | 1-1.966445043597i | 2.2061 | -1.1003 | -22.2369955052865+8.51556769409311i | 23.8117 | 2.7759 | -0.000458619422918483+0.00125569396709525i | -57.4785 | 110.0638 | -0.0000333790427773504 | 0.0205200849755406i | 0.02052 | 1.5708 | 1+472.760226285245i | 472.7613 | 1.5687 | 1+3558.83392564727i | 3558.8341 | 1.5705 | -0.000022460385691788+0.0122450292907047i | -38.2408 | 90.1051 | -0.000015365708638118-5.64401163773472E-06i | -95.7193 | -159.8311
|  |  |  | 79 | 616595.0019 | 545.10556621881 | 1+82763.2067240763i | 82763.2067 | 1.5708 | 1+1.93709032808822i | 2.18 | 1.0942 | 1-2.01224943281804i | 2.247 | -1.1096 | -23.332121364516+8.71392074665786i | 24.9062 | 2.7842 | -0.000434555510166088+0.00122031573344208i | -57.7521 | 109.6009 | -0.0000333790427773504 | 0.0209980591564763i | 0.020998 | 1.5708 | 1+483.772226586755i | 483.7733 | 1.5687 | 1+3641.72981680586i | 3641.73 | 1.5705 | -0.0000214495061341812+0.0119663004841483i | -38.4408 | 90.1027 | -0.0000145933437508208-5.22619698149987E-06i | -96.1928 | -160.2964
|  |  |  | 80 | 630957.3445 | 545.10556621881 | 1+84691.0094594306i | 84691.0095 | 1.5708 | 1+1.9822109581475i | 2.2202 | 1.1036 | 1-2.05912074332362i | 2.2891 | -1.1187 | -24.4788589154238+8.91689403534486i | 26.0524 | 2.7923 | -0.000411859426849132+0.00118611761302915i | -58.0231 | 109.1487 | -0.0000333790427773504 | 0.0214871667863189i | 0.021487 | 1.5708 | 1+495.040729326283i | 495.0417 | 1.5688 | 1+3726.55660131731i | 3726.5567 | 1.5705 | -0.0000204841232712521+0.0116939161803591i | -38.6408 | 90.1004 | -0.0000138619233675405-4.84054619506398E-06i | -96.6638 | -160.7509
|  |  |  | 81 | 645654.229 | 545.10556621881 | 1+86663.7164890186i | 86663.7165 | 1.5708 | 1+2.02838258269446i | 2.2615 | 1.1128 | 1-2.107083826903i | 2.3323 | -1.1277 | -25.6796405421016+9.12459517927847i | 27.2526 | 2.8002 | -0.00039044663090112+0.00115305595615081i | -58.2916 | 108.7071 | -0.0000333790427773504 | 0.021987667196408i | 0.021988 | 1.5708 | 1+506.57170921314i | 506.5727 | 1.5688 | 1+3813.35925546559i | 3813.3594 | 1.5705 | -0.0000195621894478694+0.0114277319701316i | -38.8408 | 90.0981 | -0.0000131691764224923-4.48447574563712E-06i | -97.1323 | -161.1948
|  |  |  | 82 | 660693.448 | 545.10556621881 | 1+88682.3737682186i | 88682.3738 | 1.5708 | 1+2.07562968253557i | 2.304 | 1.1218 | 1-2.15616411421795i | 2.3768 | -1.1365 | -26.9370132633707+9.33713430435439i | 28.5094 | 2.8079 | -0.000370238145443368+0.00112108838175407i | -58.5576 | 108.2757 | -0.0000333790427773504 | 0.0224998257586856i | 0.0225 | 1.5708 | 1+518.37128012549i | 518.3722 | 1.5689 | 1+3902.18380316689i | 3902.1839 | 1.5705 | -0.0000186817491656216+0.0111676067307936i | -39.0408 | 90.0958 | -0.0000125129574617265-4.15561789699032E-06i | -97.5984 | -161.6284
|  |  |  | 83 | 676082.9754 | 545.10556621881 | 1+90748.0516158407i | 90748.0516 | 1.5708 | 1+2.12397730870858i | 2.3476 | 1.1308 | 1-2.20638762828647i | 2.4224 | -1.1453 | -28.2536441353521+9.55462410163008i | 29.8255 | 2.8155 | -0.000351160186117352+0.00109017381478159i | -58.8213 | 107.8545 | -0.0000333790427773504 | 0.023023914026401i | 0.023024 | 1.5708 | 1+530.445698352017i | 530.4466 | 1.5689 | 1+3993.07734037214i | 3993.0775 | 1.5705 | -0.0000178409349353393+0.0109134025514371i | -39.2408 | 90.0937 | -0.0000118912406657149-3.85180219123397E-06i | -98.0621 | -162.0519
|  |  |  | 84 | 691830.9709 | 545.10556621881 | 1+92861.8452816219i | 92861.8453 | 1.5708 | 1+2.17345109576482i | 2.3925 | 1.1396 | 1-2.25778099828049i | 2.4693 | -1.1539 | -29.632325908649+9.77717988707486i | 31.2037 | 2.8229 | -0.000333143811916303+0.00106027251013444i | -59.0828 | 107.443 | -0.0000333790427773504 | 0.0235602098780907i | 0.02356 | 1.5708 | 1+542.80136590909i | 542.8023 | 1.569 | 1+4086.08806003788i | 4086.0882 | 1.5706 | -0.000017037963316265+0.0106649846598487i | -39.4408 | 90.0915 | -0.0000113021139637966-3.57103852774381E-06i | -98.5235 | -162.4654
|  |  |  | 85 | 707945.7844 | 545.10556621881 | 1+95024.8755269434i | 95024.8755 | 1.5708 | 1+2.22407727536108i | 2.4385 | 1.1483 | 1-2.31037147364508i | 2.5175 | -1.1623 | -31.0759829521456+10.004919662712i | 32.6468 | 2.8301 | -0.000316124598352325+0.00103134606511759i | -59.3419 | 107.0412 | -0.0000333790427773504 | 0.024108997664914i | 0.024109 | 1.5708 | 1+555.444833935194i | 555.4457 | 1.569 | 1+4181.26527767883i | 4181.2654 | 1.5706 | -0.0000162711311334654+0.0104222213511i | -39.6408 | 90.0894 | -0.0000107437732754472-3.31150170562502E-06i | -98.9827 | -162.8694
|  |  |  | 86 | 724435.9601 | 545.10556621881 | 1+97238.2892190723i | 97238.2892 | 1.5708 | 1+2.27588269016786i | 2.4859 | 1.1568 | 1-2.36418693854637i | 2.567 | -1.1706 | -32.5876774559858+10.2379641791852i | 34.1581 | 2.8372 | -0.000300042331800136+0.00100335742202921i | -59.5989 | 106.6487 | -0.0000333790427773504 | 0.0246705683614196i | 0.024671 | 1.5708 | 1+568.382806164432i | 568.3837 | 1.569 | 1+4278.6594575156i | 4278.6596 | 1.5706 | -0.0000155388118654701+0.0101849839177614i | -39.8408 | 90.0874 | -0.0000102145169057885-3.07151730624675E-06i | -99.4397 | -163.2639
|  |  |  | 87 | 741310.2413 | 545.10556621881 | 1+99503.2599392456i | 99503.2599 | 1.5708 | 1+2.32889480810184i | 2.5345 | 1.1652 | 1-2.41925592665618i | 2.6178 | -1.1788 | -34.170615926888+10.4764369997815i | 35.7405 | 2.8441 | -0.000284840723873875+0.000976270862371807i | -59.8538 | 106.2653 | -0.0000333790427773504 | 0.025245219719824i | 0.025245 | 1.5708 | 1+581.622142480932i | 581.623 | 1.5691 | 1+4378.32223923147i | 4378.3224 | 1.5706 | -0.0000148394521944783+0.00995314658170235i | -40.0408 | 90.0854 | -9.71274011632659E-06-2.84954880194591E-06i | -99.8946 | -163.6492
|  |  |  | 88 | 758577.575 | 545.10556621881 | 1+101820.98860492i | 101820.9886 | 1.5708 | 1+2.38314173688965i | 2.5844 | 1.1735 | 1-2.47560763628096i | 2.67 | -1.1869 | -35.8281559895782+10.7204645659473i | 37.3977 | 2.8509 | -0.000270467144716669+0.000950051993995134i | -60.1066 | 105.8909 | -0.0000333790427773504 | 0.0258332564278838i | 0.025833 | 1.5708 | 1+595.169862556056i | 595.1707 | 1.5691 | 1+4480.30646535254i | 4480.3066 | 1.5706 | -0.0000141715687118127+0.00972658642744146i | -40.2408 | 90.0835 | -9.23692988643113E-06-2.64418578598269E-06i | -100.3474 | -164.0256
|  |  |  | 89 | 776247.1166 | 545.10556621881 | 1+104192.704106514i | 104192.7041 | 1.5708 | 1+2.43865223897096i | 2.6357 | 1.1816 | 1-2.53327194584303i | 2.7235 | -1.1948 | -37.563813508759+10.970176264328i | 39.1329 | 2.8575 | -0.000256872374112756+0.000924667732330683i | -60.3574 | 105.5253 | -0.0000333790427773504 | 0.0264349902704452i | 0.026435 | 1.5708 | 1+609.033149570312i | 609.034 | 1.5692 | 1+4584.66620926542i | 4584.6663 | 1.5706 | -0.000013533744771641+0.0095051833370124i | -40.4408 | 90.0816 | -8.78565987647252E-06-2.45413322724332E-06i | -100.7982 | -164.3931
|  |  |  | 90 | 794328.2347 | 545.10556621881 | 1+106619.663958978i | 106619.664 | 1.5708 | 1+2.49545574674876i | 2.6884 | 1.1897 | 1-2.5922794297226i | 2.7785 | -1.2026 | -39.3812700467326+11.2257044953715i | 40.95 | 2.8639 | -0.000244010369366683+0.000900086276739701i | -60.6063 | 105.1681 | -0.0000333790427773504 | 0.0270507402947565i | 0.027051 | 1.5708 | 1+623.219354021978i | 623.2202 | 1.5692 | 1+4691.45680388768i | 4691.4569 | 1.5706 | -0.0000129246274862872+0.00928881992630973i | -40.6408 | 90.0797 | -8.35758559965081E-06-2.27820166103182E-06i | -101.2471 | -164.7522
|  |  |  | 91 | 812830.5162 | 545.10556621881 | 1+109103.154968551i | 109103.155 | 1.5708 | 1+2.55358237819474i | 2.7424 | 1.1975 | 1-2.65266137446869i | 2.8349 | -1.2103 | -41.2843806724864+11.4871847435282i | 42.8527 | 2.8702 | -0.000231838048932866+0.000876277082873823i | -60.8533 | 104.8193 | -0.0000333790427773504 | 0.027680832979631i | 0.027681 | 1.5708 | 1+637.735997624428i | 637.7368 | 1.5692 | 1+4800.73487100612i | 4800.735 | 1.5706 | -0.0000123429248567668+0.00907738148288289i | -40.8408 | 90.0779 | -7.95143980633656E-06-2.11529823459851E-06i | -101.6941 | -165.1028
|  |  |  | 92 | 831763.7711 | 545.10556621881 | 1+111644.493915039i | 111644.4939 | 1.5708 | 1+2.6130629528183i | 2.7979 | 1.2053 | 1-2.71444979538764i | 2.8928 | -1.2178 | -43.2771821388121+11.7547556490868i | 44.8452 | 2.8764 | -0.000220315090820085+0.000853210831836268i | -61.0985 | 104.4786 | -0.0000333790427773504 | 0.0283256024085503i | 0.028326 | 1.5708 | 1+652.590777294251i | 652.5915 | 1.5693 | 1+4912.55835129841i | 4912.5585 | 1.5706 | -0.0000117874030324576+0.00887075590514428i | -41.0408 | 90.0761 | -7.56602808207501E-06-1.96441853283118E-06i | -102.1393 | -165.4453
|  |  |  | 93 | 851138.0382 | 545.10556621881 | 1+114245.028249991i | 114245.0283 | 1.5708 | 1+2.67392900800741i | 2.8548 | 1.2129 | 1-2.77767745351809i | 2.9522 | -1.2252 | -45.3639014447995+12.0285590816831i | 46.9315 | 2.8824 | -0.000209403744838546+0.000830859396831859i | -61.342 | 104.1458 | -0.0000333790427773504 | 0.0289853904468004i | 0.028985 | 1.5708 | 1+667.791569232258i | 667.7923 | 1.5693 | 1+5026.98653505395i | 5026.9866 | 1.5706 | -0.0000112568836940939+0.00866883364295902i | -41.2408 | 90.0744 | -0.0000072002246582239-1.82463911581428E-06i | -102.5828 | -165.7798
|  |  |  | 94 | 870963.59 | 545.10556621881 | 1+116906.136811132i | 116906.1368 | 1.5708 | 1+2.73621281575022i | 2.9132 | 1.2204 | 1-2.84237787300132i | 3.0132 | -1.2325 | -47.5489648018678+12.3087402155214i | 49.1163 | 2.8883 | -0.000199068657801252+0.000809195807904949i | -61.5837 | 103.8208 | -0.0000333790427773504 | 0.0296605469227323i | 0.029661 | 1.5708 | 1+683.346433099537i | 683.3472 | 1.5693 | 1+5144.08009361042i | 5144.0802 | 1.5706 | -0.0000107502415545395+0.00847150763958683i | -41.4408 | 90.0727 | -6.85296843243111E-06-0.0000016951107057655i | -103.0245 | -166.1065
|  |  |  | 95 | 891250.9381 | 545.10556621881 | 1+119629.230553447i | 119629.2306 | 1.5708 | 1+2.79994739974599i | 2.9732 | 1.2278 | 1-2.90858535885613i | 3.0757 | -1.2396 | -49.8370070223542+12.5954476063473i | 51.404 | 2.894 | -0.000189276710835729+0.00078819421528434i | -61.8238 | 103.5033 | -0.0000333790427773504 | 0.0303514298132465i | 0.030351 | 1.5708 | 1+699.263616290806i | 699.2643 | 1.5694 | 1+5263.90111152247i | 5263.9012 | 1.5706 | -0.0000102664019720334+0.00827867327494305i | -41.6408 | 90.0711 | -6.52325919474179E-06-1.57505196621101E-06i | -103.4646 | -166.4256
|  |  |  | 96 | 912010.8394 | 545.10556621881 | 1+122415.753297281i | 122415.7533 | 1.5708 | 1+2.86516655291479i | 3.0347 | 1.235 | 1-2.97633501516788i | 3.1398 | -1.2467 | -52.2328813505712+12.8888332702146i | 53.7996 | 2.8997 | -0.000179996868006703+0.000767829851783763i | -62.0624 | 103.1932 | -0.0000333790427773504 | 0.0310584054335963i | 0.031058 | 1.5708 | 1+715.55155830728i | 715.5523 | 1.5694 | 1+5386.51311947982i | 5386.5132 | 1.5706 | -9.80433867085035E-06+0.00809022831015073i | -41.8408 | 90.0694 | -6.21015405402621E-06-1.46374382119477E-06i | -103.9031 | -166.7374
|  |  |  | 97 | 933254.3008 | 545.10556621881 | 1+125267.182493877i | 125267.1825 | 1.5708 | 1+2.93190485531491i | 3.0978 | 1.2421 | 1-3.04566276370112i | 3.2056 | -1.2536 | -54.7416697571894+13.1890527640857i | 56.3081 | 2.9052 | -0.000171200035493795+0.000748078994642482i | -62.2994 | 102.8903 | -0.0000333790427773504 | 0.0317818486316136i | 0.031782 | 1.5708 | 1+732.218895231413i | 732.2196 | 1.5694 | 1+5511.98112799204i | 5511.9812 | 1.5706 | -9.36307156454295E-06+0.0079060728333534i | -42.0408 | 90.0679 | -5.91276405856107E-06-0.0000013605242668494i | -104.3401 | -167.0418
|  |  |  | 98 | 954992.586 | 545.10556621881 | 1+128185.030008739i | 128185.03 | 1.5708 | 1+3.00019769247766i | 3.1625 | 1.2491 | 1-3.11660536294579i | 3.2731 | -1.2603 | -57.3686937187784+13.49626526831i | 58.9348 | 2.9105 | -0.000162858930611359+0.000728918927135121i | -62.5349 | 102.5945 | -0.0000333790427773504 | 0.0325221429864579i | 0.032522 | 1.5708 | 1+749.274464305861i | 749.2751 | 1.5695 | 1+5640.37166185802i | 5640.3718 | 1.5706 | -8.94166467714594E-06+0.00772610920676041i | -42.2408 | 90.0663 | -5.63025100397337E-06-1.26478363182284E-06i | -104.7756 | -167.3392
|  |  |  | 99 | 977237.221 | 545.10556621881 | 1+131170.84292324i | 131170.8429 | 1.5708 | 1+3.07008127416928i | 3.2288 | 1.2559 | 1-3.18920042760704i | 3.3423 | -1.2669 | -60.1195255053722+13.8106336710237i | 61.6854 | 2.9158 | -0.000154947959999225+0.00071032790022977i | -62.7689 | 102.3055 | -0.0000333790427773504 | 0.033279681011995i | 0.03328 | 1.5708 | 1+766.727308619104i | 766.728 | 1.5695 | 1+5771.75279543827i | 5771.7529 | 1.5706 | -8.53922415793732E-06+0.00755024201489657i | -42.4408 | 90.0648 | -5.36182442130482E-06-1.17596024687436E-06i | -105.2097 | -167.6297
|  |  |  | 100 | 1000000 | 545.10556621881 | 1+134226.204354911i | 134226.2044 | 1.5708 | 1+3.14159265358979i | 3.2969 | 1.2626 | 1-3.26348644854907i | 3.4133 | -1.2735 | -63.0000000000002+14.1323246545152i | 64.5656 | 2.9209 | -0.000147443106353453+0.000692285094529607i | -63.0016 | 102.0232 | -0.0000333790427773504 | 0.0340548643649134i | 0.034055 | 1.5708 | 1+784.586681900211i | 784.5873 | 1.5695 | 1+5906.19418874883i | 5906.1943 | 1.5706 | -0.0000081548963855435+0.00737837801402877i | -42.6408 | 90.0633 | -5.10673873766201E-06-1.09353648745357E-06i | -105.6424 | -167.9134
|  |  |  | 1 | 1023292.9923 | 545.10556621881 | 1+137352.734296825i | 137352.7343 | 1.5708 | 1+3.21476974701914i | 3.3667 | 1.2692 | 1-3.33950281320347i | 3.486 | -1.2798 | -66.0162270752579+14.4615087836019i | 67.5816 | 2.9259 | -0.000140321823105102+0.000674770582694685i | -63.233 | 101.7475 | -0.0000333790427773504 | 0.0348481040576875i | 0.034848 | 1.5708 | 1+802.862053425296i | 802.8627 | 1.5696 | 1+6043.767124396i | 6043.7672 | 1.5706 | -7.78786615737025E-06+0.00721042608274319i | -42.8408 | 90.0619 | -4.86429060175228E-06-1.01703515628006E-06i | -106.0738 | -168.1906
|  |  |  | 2 | 1047128.5481 | 545.10556621881 | 1+140552.090476542i | 140552.0905 | 1.5708 | 1+3.28965135392085i | 3.4383 | 1.2757 | 1-3.41728982645297i | 3.5606 | -1.2861 | -69.1746045531641+14.7983605960664i | 70.7398 | 2.9308 | -0.00013356293649227+0.000657765292506437i | -63.4631 | 101.4782 | -0.0000333790427773504 | 0.0356598206765021i | 0.03566 | 1.5708 | 1+821.563113038241i | 821.5637 | 1.5696 | 1+6184.54454537122i | 6184.5446 | 1.5706 | -7.43735496051792E-06+0.00704629717364667i | -43.0408 | 90.0605 | -4.63381636654272E-06-9.46016175870511E-07i | -106.5039 | -168.4614
|  |  |  | 3 | 1071519.3052 | 545.10556621881 | 1+143825.969235056i | 143825.9692 | 1.5708 | 1+3.3662771775141i | 3.5117 | 1.282 | 1-3.49688873200164i | 3.6371 | -1.2923 | -72.4818317758006+15.1430586951984i | 74.0468 | 2.9356 | -0.000127146554506249+0.000641250970707773i | -63.692 | 101.2151 | -0.0000333790427773504 | 0.0364904446042529i | 0.03649 | 1.5708 | 1+840.699776288393i | 840.7004 | 1.5696 | 1+6328.60109372653i | 6328.6012 | 1.5706 | -7.10261932051354E-06+0.00688590426616637i | -43.2408 | 90.0591 | -4.41468972130541E-06-8.80073563636782E-07i | -106.9327 | -168.7258
|  |  |  | 4 | 1096478.1961 | 545.10556621881 | 1+147176.10642622i | 147176.1064 | 1.5708 | 1+3.44468784582482i | 3.5869 | 1.2883 | 1-3.57834173424281i | 3.7154 | -1.2983 | -75.9449238155147+15.4957858444927i | 77.5097 | 2.9403 | -0.000121053982226503+0.00062521014772552i | -63.9196 | 100.9581 | -0.0000333790427773504 | 0.0373404162487411i | 0.03734 | 1.5708 | 1+860.28218968791i | 860.2828 | 1.5696 | 1+6476.01315015068i | 6476.0132 | 1.5706 | -6.78294922435977E-06+0.00672916232042366i | -43.4408 | 90.0578 | -4.20631946540623E-06-8.18832664622396E-07i | -107.3604 | -168.9842
|  |  |  | 5 | 1122018.4543 | 545.10556621881 | 1+150604.278337117i | 150604.2783 | 1.5708 | 1+3.52492493322723i | 3.664 | 1.2944 | 1-3.66169202063643i | 3.7958 | -1.3042 | -79.5712263548268+15.8567290645526i | 81.1358 | 2.9449 | -0.000115267643091382+0.000609626103359457i | -64.1462 | 100.707 | -0.0000333790427773504 | 0.0382101862761831i | 0.03821 | 1.5708 | 1+880.320736091581i | 880.3213 | 1.5697 | 1+6626.8588744672i | 6626.8589 | 1.5706 | -6.47766661455448E-06+0.00657598823215706i | -43.6408 | 90.0564 | -4.00814741634416E-06-7.61947619174501E-07i | -107.787 | -169.2365
|  |  |  | 6 | 1148153.6215 | 545.10556621881 | 1+154112.302629872i | 154112.3026 | 1.5708 | 1+3.60703098248712i | 3.7431 | 1.3004 | 1-3.74698378460761i | 3.8781 | -1.31 | -83.3684312676102+16.2260797322513i | 84.9328 | 2.9494 | -0.00010977100568188+0.000594482833502336i | -64.3716 | 100.4618 | -0.0000333790427773504 | 0.0391002158501604i | 0.0391 | 1.5708 | 1+900.82604020195i | 900.8266 | 1.5697 | 1+6781.21824707581i | 6781.2183 | 1.5706 | -6.18612395088752E-06+0.00642630078867052i | -43.8408 | 90.0552 | -3.81964644473979E-06-7.09099044881342E-07i | -108.2124 | -169.483
|  |  |  | 7 | 1174897.5549 | 545.10556621881 | 1+157702.039305399i | 157702.0393 | 1.5708 | 1+3.69104952731864i | 3.8241 | 1.3062 | 1-3.8342622489786i | 3.9625 | -1.3157 | -87.3445929345852+16.6040336822015i | 88.9088 | 2.9537 | -0.000104548515624518+0.000579765017938471i | -64.596 | 100.2222 | -0.0000333790427773504 | 0.0400109768761341i | 0.040011 | 1.5708 | 1+921.808974202678i | 921.8095 | 1.5697 | 1+6939.17311135907i | 6939.1732 | 1.5707 | -5.90770283696487E-06+0.00628002062578426i | -44.0408 | 90.0539 | -3.64031862919942E-06-6.59991913958349E-07i | -108.6368 | -169.7239
|  |  |  | 8 | 1202264.4346 | 545.10556621881 | 1+161375.391689599i | 161375.3917 | 1.5708 | 1+3.77702511546636i | 3.9072 | 1.312 | 1-3.92357368994644i | 4.049 | -1.3212 | -91.50814532774+16.9907913105904i | 93.0722 | 2.958 | -0.0000995855322465268+0.000565457989253618i | -64.8193 | 99.9882 | -0.0000333790427773504 | 0.0409429522516553i | 0.040943 | 1.5708 | 1+943.280663523111i | 943.2812 | 1.5697 | 1+7100.80721707677i | 7100.8073 | 1.5707 | -5.64181270854656E-06+0.00613707018576463i | -44.2408 | 90.0527 | -3.46969352422938E-06-6.14353608953582E-07i | -109.0601 | -169.9591
|  |  |  | 9 | 1230268.7708 | 545.10556621881 | 1+165134.307442528i | 165134.3074 | 1.5708 | 1+3.86500333232512i | 3.9923 | 1.3176 | 1-4.01496546161933i | 4.1376 | -1.3267 | -95.8679198999176+17.3865576814319i | 97.4318 | 2.9622 | -0.0000948682696419699+0.000551547702876571i | -65.0417 | 99.7596 | -0.0000333790427773504 | 0.0418966361224044i | 0.041897 | 1.5708 | 1+965.252492737138i | 965.253 | 1.5698 | 1+7266.20626477125i | 7266.2063 | 1.5707 | -5.38788958091729E-06+0.00599737367621135i | -44.4408 | 90.0515 | -3.30732653464522E-06-5.71932141180178E-07i | -109.4825 | -170.1889
|  |  |  | 10 | 1258925.4118 | 545.10556621881 | 1+168980.779591075i | 168980.7796 | 1.5708 | 1+3.95503082511006i | 4.0795 | 1.3231 | 1-4.10848602112432i | 4.2284 | -1.332 | -100.433164317511+17.7915426352944i | 101.9969 | 2.9663 | -0.0000903837418313981+0.000538020708261952i | -65.2632 | 99.5362 | -0.0000333790427773504 | 0.0428725341441931i | 0.042873 | 1.5708 | 1+987.736111599442i | 987.7366 | 1.5698 | 1+7435.45795120693i | 7435.458 | 1.5707 | -5.14539485263202E-06+0.00586085702987991i | -44.6408 | 90.0503 | -3.15279739019805E-06-5.32494517682301E-07i | -109.9039 | -170.4134
|  |  |  | 11 | 1288249.5517 | 545.10556621881 | 1+172916.847585686i | 172916.8476 | 1.5708 | 1+4.0471553275895i | 4.1689 | 1.3286 | 1-4.20418495429996i | 4.3215 | -1.3373 | -105.213562076004+18.205960900561i | 106.7771 | 2.9703 | -0.0000861197117200214+0.000524864121214803i | -65.4837 | 99.3181 | -0.0000333790427773504 | 0.0438711637510702i | 0.043871 | 1.5708 | 1+1010.74344122235i | 1010.7439 | 1.5698 | 1+7608.65201586828i | 7608.6521 | 1.5707 | -4.91381416310023E-06+0.00572744786541833i | -44.8408 | 90.0492 | -3.00570871442722E-06-4.95825243813807E-07i | -110.3245 | -170.6328
|  |  |  | 12 | 1318256.7386 | 545.10556621881 | 1+176944.598381712i | 176944.5984 | 1.5708 | 1+4.14142568539406i | 4.2604 | 1.3339 | 1-4.30211300198734i | 4.4168 | -1.3424 | -110.219253039961+18.6300322072815i | 111.7827 | 2.9741 | -0.0000820646435804172+0.000512065597349854i | -65.7034 | 99.1049 | -0.0000333790427773504 | 0.0448930544296716i | 0.044893 | 1.5708 | 1+1034.28668039657i | 1034.2872 | 1.5698 | 1+7785.88028854085i | 7785.8804 | 1.5707 | -4.69265630158589E-06+0.00559707544899712i | -45.0408 | 90.048 | -2.86568468203608E-06-4.61724949666881E-07i | -110.7441 | -170.8471
|  |  |  | 13 | 1348962.8826 | 545.10556621881 | 1+181066.167545938i | 181066.1675 | 1.5708 | 1+4.23789188191526i | 4.3543 | 1.3391 | 1-4.40232208693355i | 4.5145 | -1.3474 | -115.460854951039+19.0639814036759i | 117.0241 | 2.978 | -0.0000782076588053693+0.000499613306672012i | -65.9222 | 98.8967 | -0.0000333790427773504 | 0.0459387479999614i | 0.045939 | 1.5708 | 1+1058.37831205913i | 1058.3788 | 1.5699 | 1+7967.2367380007i | 7967.2368 | 1.5707 | -4.48145216530874E-06+0.00546967065681246i | -45.2408 | 90.0469 | -2.73236975937505E-06-4.30009129640731E-07i | -111.163 | -171.0564
|  |  |  | 14 | 1380384.2646 | 545.10556621881 | 1+185283.740388891i | 185283.7404 | 1.5708 | 1+4.33660506480737i | 4.4504 | 1.3442 | 1-4.50486534132188i | 4.6145 | -1.3524 | -120.949485949648+19.5080385753521i | 122.5126 | 2.9817 | -0.0000745384946947775+0.000487495909259282i | -66.1402 | 98.6932 | -0.0000333790427773504 | 0.0470087989025119i | 0.047009 | 1.5708 | 1+1083.03110991204i | 1083.0316 | 1.5699 | 1+8152.81752183788i | 8152.8176 | 1.5707 | -4.27975376443686E-06+0.00534516593844207i | -45.4408 | 90.0459 | -0.0000026054275228993-4.0050698539807E-07i | -111.581 | -171.2609
|  |  |  | 15 | 1412537.5446 | 545.10556621881 | 1+189599.553123519i | 189599.5531 | 1.5708 | 1+4.43761757310661i | 4.5489 | 1.3492 | 1-4.60979713494314i | 4.717 | -1.3572 | -126.696788158009+19.9624391673005i | 128.2598 | 2.9853 | -0.0000710474660577107+0.000475702532025247i | -66.3575 | 98.4945 | -0.0000333790427773504 | 0.0481037744924757i | 0.048104 | 1.5708 | 1+1108.25814519504i | 1108.2586 | 1.5699 | 1+8342.72103744046i | 8342.7211 | 1.5707 | -4.08713327186142E-06+0.00522349528103548i | -45.6408 | 90.0448 | -0.0000024845395507481-3.73060363328129E-07i | -111.9983 | -171.4607
|  |  |  | 16 | 1445439.7707 | 545.10556621881 | 1+194015.894050859i | 194015.8941 | 1.5708 | 1+4.54098296498193i | 4.6498 | 1.354 | 1-4.71717310402322i | 4.822 | -1.3619 | -132.714952374659+20.4274241087295i | 134.2778 | 2.9889 | -0.000067725429426501+0.000464222746534522i | -66.574 | 98.3003 | -0.0000333790427773504 | 0.0492242553404041i | 0.049224 | 1.5708 | 1+1134.07279361615i | 1134.0732 | 1.5699 | 1+8537.04797416605i | 8537.048 | 1.5707 | -3.90318211573708E-06+0.00510459417431891i | -45.8408 | 90.0438 | -2.36940438286153E-06-3.47522778425755E-07i | -112.4148 | -171.6559
|  |  |  | 17 | 1479108.3882 | 545.10556621881 | 1+198535.104773329i | 198535.1048 | 1.5708 | 1+4.64675604613229i | 4.7531 | 1.3588 | 1-4.8270501807222i | 4.9295 | -1.3665 | -139.016743932772+20.9032399408098i | 140.5795 | 2.9923 | -0.0000645637496946736+0.000453046547841989i | -66.7898 | 98.1106 | -0.0000333790427773504 | 0.050370835540074i | 0.050371 | 1.5708 | 1+1160.48874244366i | 1160.4892 | 1.5699 | 1+8735.90136672872i | 8735.9014 | 1.5707 | -3.72751011286338E-06+0.00498839957639625i | -46.0408 | 90.0428 | -2.25973654531285E-06-3.23758517216142E-07i | -112.8306 | -171.8466
|  |  |  | 18 | 1513561.2484 | 545.10556621881 | 1+203159.581436273i | 203159.5814 | 1.5708 | 1+4.7549928988454i | 4.859 | 1.3635 | 1-4.93948662332058i | 5.0397 | -1.371 | -145.615529777138+21.3901389473938i | 147.1782 | 2.9957 | -0.0000615542690042921+0.00044216433432469i | -67.005 | 97.9253 | -0.0000333790427773504 | 0.0515441230234841i | 0.051544 | 1.5708 | 1+1187.51999776331i | 1187.5204 | 1.57 | 1+8939.38664982936i | 8939.3867 | 1.5707 | -3.55974464106982E-06+0.00487484988032837i | -46.2408 | 90.0418 | -2.15526563478897E-06-3.01641813008858E-07i | -113.2457 | -172.0329
|  |  |  | 19 | 1548816.6189 | 545.10556621881 | 1+207891.77599843i | 207891.776 | 1.5708 | 1+4.86575091173325i | 4.9674 | 1.3681 | 1-5.05454204710849i | 5.1525 | -1.3755 | -152.525306817249+21.8883792887798i | 154.0879 | 2.9991 | -0.0000586892777210492+0.000431566888473399i | -67.2195 | 97.7442 | -0.0000333790427773504 | 0.0527447398831884i | 0.052745 | 1.5708 | 1+1215.18089190445i | 1215.1813 | 1.57 | 1+9147.61171405853i | 9147.6118 | 1.5707 | -3.39952984884899E-06+0.00476388488147328i | -46.4408 | 90.0409 | -2.05573545939147E-06-2.81056087359033E-07i | -113.6602 | -172.2149
|  |  |  | 20 | 1584893.1925 | 545.10556621881 | 1+212734.197531993i | 212734.1975 | 1.5708 | 1+4.97908881016031i | 5.0785 | 1.3726 | 1-5.17227745599452i | 5.2681 | -1.3798 | -159.760731616614+22.3982251385915i | 161.3232 | 3.0023 | -0.0000559614873474006+0.000421245358610109i | -67.4333 | 97.5673 | -0.0000333790427773504 | 0.0539733227021378i | 0.053973 | 1.5708 | 1+1243.4860910393i | 1243.4865 | 1.57 | 1+9360.68696310141i | 9360.687 | 1.5707 | -3.24652590056048E-06+0.00465544574556872i | -46.6408 | 90.04 | -1.96090323216389E-06-2.61893252154372E-07i | -114.0741 | -172.3927
|  |  |  | 21 | 1621810.0974 | 545.10556621881 | 1+217689.413552958i | 217689.4136 | 1.5708 | 1+5.09506668738055i | 5.1923 | 1.377 | 1-5.2927552748509i | 5.3864 | -1.3841 | -167.337151481304+22.9199468238472i | 168.8995 | 3.0055 | -0.000053364005235037+0.000411191241496853i | -67.6466 | 97.3945 | -0.0000333790427773504 | 0.0552305228912054i | 0.055231 | 1.5708 | 1+1272.4506029591i | 1272.451 | 1.57 | 1+9578.72537227546i | 9578.7254 | 1.5707 | -3.10040825560634E-06+0.00454947497754181i | -46.8408 | 90.039 | -0.0000018705388139719-2.44053067237981E-07i | -114.4874 | -172.5665
|  |  |  | 22 | 1659586.9074 | 545.10556621881 | 1+222760.05138245i | 222760.0514 | 1.5708 | 1+5.21374603639965i | 5.3088 | 1.3813 | 1-5.41603938261194i | 5.5076 | -1.3882 | -175.270637013643+23.4538209682905i | 176.8329 | 3.0086 | -0.0000508903109682635+0.000401396365801025i | -67.8593 | 97.2256 | -0.0000333790427773504 | 0.0565170070345722i | 0.056517 | 1.5708 | 1+1302.08978503147i | 1302.0902 | 1.57 | 1+9801.84254843137i | 9801.8426 | 1.5707 | -2.96086698004769E-06+0.00444591639102812i | -47.0408 | 90.0382 | -1.78442400257255E-06-2.27442548923732E-07i | -114.9001 | -172.7363
|  |  |  | 23 | 1698243.6525 | 545.10556621881 | 1+227948.799539763i | 227948.7995 | 1.5708 | 1+5.33518978257935i | 5.4281 | 1.3855 | 1-5.54219514614341i | 5.6317 | -1.3923 | -183.578016200105+24.0001306390592i | 185.1402 | 3.0116 | -0.0000485342342993323+0.000391852876382283i | -68.0714 | 97.0606 | -0.0000333790427773504 | 0.0578334572431599i | 0.057833 | 1.5708 | 1+1332.41935234306i | 1332.4197 | 1.57 | 1+10030.1567912492i | 10030.1568 | 1.5707 | -2.82760608920334E-06+0.00434471507858445i | -47.2408 | 90.0373 | -1.70235186490835E-06-2.1197542516719E-07i | -115.3122 | -172.9021
|  |  |  | 24 | 1737800.8287 | 545.10556621881 | 1+233258.409167848i | 233258.4092 | 1.5708 | 1+5.4594623170013i | 5.5503 | 1.3896 | 1-5.67128945490093i | 5.7588 | -1.3963 | -192.27691010573+24.5591654967717i | 193.839 | 3.0146 | -0.0000462899345255841+0.000382553219366335i | -68.283 | 96.8994 | -0.0000333790427773504 | 0.0591805715162942i | 0.059181 | 1.5708 | 1+1363.45538603191i | 1363.4558 | 1.5701 | 1+10263.7891559625i | 10263.7892 | 1.5707 | -2.70034291983574E-06+0.00424581738257938i | -47.4408 | 90.0364 | -1.62412610985033E-06-1.97571633524563E-07i | -115.7238 | -173.0642
|  |  |  | 25 | 1778279.41 | 545.10556621881 | 1+238691.695492015i | 238691.6955 | 1.5708 | 1+5.58662953060825i | 5.6754 | 1.3937 | 1-5.80339075639583i | 5.8889 | -1.4002 | -201.385770250776+25.1312219491097i | 202.9478 | 3.0174 | -0.0000441518812064091+0.000373490127971328i | -68.4941 | 96.7419 | -0.0000333790427773504 | 0.0605590641117937i | 0.060559 | 1.5708 | 1+1395.2143418139i | 1395.2147 | 1.5701 | 1+10502.8635175435i | 10502.8636 | 1.5707 | -2.57880753059256E-06+0.00414917086674648i | -47.6408 | 90.0356 | -0.0000015495604987923-1.84156858368299E-07i | -116.1349 | -173.2225
|  |  |  | 26 | 1819700.8586 | 545.10556621881 | 1+244251.539312591i | 244251.5393 | 1.5708 | 1+5.71675884914015i | 5.8036 | 1.3976 | 1-5.93856909248677i | 6.0222 | -1.404 | -210.923917748858+25.7166033079762i | 212.4859 | 3.0203 | -0.0000421148361255923+0.000364656609053193i | -68.7048 | 96.588 | -0.0000333790427773504 | 0.0619696659246794i | 0.06197 | 1.5708 | 1+1427.71305870777i | 1427.7134 | 1.5701 | 1+10747.5066363835i | 10747.5067 | 1.5707 | -0.0000024627421294326+0.00405472428838479i | -47.8408 | 90.0348 | -1.47847829166682E-06-1.71662104133676E-07i | -116.5455 | -173.3772
|  |  |  | 27 | 1862087.1367 | 545.10556621881 | 1+249940.888532361i | 249940.8885 | 1.5708 | 1+5.8499192688841i | 5.9348 | 1.4015 | 1-6.07689613651679i | 6.1586 | -1.4077 | -220.911584289619+26.3156199503161i | 222.4735 | 3.023 | -0.0000401738364115799+0.000356045930336846i | -68.9149 | 96.4376 | -0.0000333790427773504 | 0.0634131248747039i | 0.063413 | 1.5708 | 1+1460.96876796338i | 1460.9691 | 1.5701 | 1+10997.8482255021i | 10997.8483 | 1.5707 | -2.35190052682109E-06+0.00396242757119174i | -48.0408 | 90.034 | -1.41071172611031E-06-1.60023301648923E-07i | -116.9557 | -173.5283
|  |  |  | 28 | 1905460.718 | 545.10556621881 | 1+255762.759719592i | 255762.7597 | 1.5708 | 1+5.9861813932573i | 6.0691 | 1.4053 | 1-6.21844523131567i | 6.2983 | -1.4113 | -231.369955052868+26.9285894826823i | 232.9318 | 3.0257 | -0.0000383241787346865+0.000347651608301162i | -69.1247 | 96.2907 | -0.0000333790427773504 | 0.064890206302909i | 0.06489 | 1.5708 | 1+1494.99910219799i | 1494.9994 | 1.5701 | 1+11254.0210193238i | 11254.0211 | 1.5707 | -2.24604761353504E-06+0.00387223177871476i | -48.2408 | 90.0332 | -1.34610152765487E-06-1.49180944854764E-07i | -117.3654 | -173.676
|  |  |  | 29 | 1949844.5998 | 545.10556621881 | 1+261720.239707443i | 261720.2397 | 1.5708 | 1+6.1256174702416i | 6.2067 | 1.409 | 1-6.36329142808696i | 6.4414 | -1.4149 | -242.321213645158+27.5558369096339i | 243.883 | 3.0284 | -0.0000365614045062451+0.000339467396686447i | -69.334 | 96.1472 | -0.0000333790427773504 | 0.0664016933774191i | 0.066402 | 1.5708 | 1+1529.82210474521i | 1529.8224 | 1.5701 | 1+11516.1608440542i | 11516.1609 | 1.5707 | -2.14495886197088E-06+0.00378408908840677i | -48.4408 | 90.0325 | -1.28449644896244E-06-1.39079755449781E-07i | -117.7747 | -173.8203
|  |  |  | 30 | 1995262.315 | 545.10556621881 | 1+267816.487230666i | 267816.4872 | 1.5708 | 1+6.2683014306908i | 6.3476 | 1.4126 | 1-6.51151152620158i | 6.5879 | -1.4184 | -253.788589154238+28.1976948060597i | 255.3503 | 3.0309 | -0.0000348812860102083+0.00033148727559401i | -69.5428 | 96.0069 | -0.0000333790427773504 | 0.0679483875086882i | 0.067948 | 1.5708 | 1+1565.45623922197i | 1565.4566 | 1.5702 | 1+11784.4066896987i | 11784.4067 | 1.5707 | -2.04841984989633E-06+0.00369795276627212i | -48.6408 | 90.0317 | -1.22575283624822E-06-1.29668373207894E-07i | -118.1836 | -173.9613
|  |  |  | 31 | 2041737.9447 | 545.10556621881 | 1+274054.734600388i | 274054.7346 | 1.5708 | 1+6.4143089275293i | 6.4918 | 1.4161 | 1-6.66318411391742i | 6.7378 | -1.4218 | -265.796405421013+28.8545034935122i | 267.358 | 3.0335 | -0.0000332798134028862+0.000323705441148759i | -69.7513 | 95.8699 | -0.0000333790427773504 | 0.0695311087744178i | 0.069531 | 1.5708 | 1+1601.92039931802i | 1601.9207 | 1.5702 | 1+12058.9007837551i | 12058.9008 | 1.5707 | -1.95622580563715E-06+0.00361377714208981i | -48.8408 | 90.031 | -0.0000011697342211637-1.20899069905765E-07i | -118.5921 | -174.0991
|  |  |  | 32 | 2089296.1309 | 545.10556621881 | 1+280438.289417941i | 280438.2894 | 1.5708 | 1+6.56371737586465i | 6.6395 | 1.4196 | 1-6.81838961004818i | 6.8913 | -1.4252 | -278.370132633708+29.5266112206518i | 279.9317 | 3.0359 | -0.0000317531825211582+0.000316116295696378i | -69.9595 | 95.736 | -0.0000333790427773504 | 0.0711506963543727i | 0.071151 | 1.5708 | 1+1639.23391881372i | 1639.2342 | 1.5702 | 1+12339.7886666256i | 12339.7887 | 1.5707 | -1.86818117373313E-06+0.00353151758520036i | -49.0408 | 90.0303 | -1.11631093652236E-06-1.12727484971877E-07i | -119.0002 | -174.2337
|  |  |  | 33 | 2137962.0895 | 545.10556621881 | 1+286970.53632858i | 286970.5363 | 1.5708 | 1+6.7166059940337i | 6.7906 | 1.423 | 1-6.97721030660219i | 7.0485 | -1.4284 | -291.536441353521+30.2143743478912i | 293.0979 | 3.0383 | -0.0000302977834439446+0.000308714438508127i | -70.1672 | 95.6052 | -0.0000333790427773504 | 0.0728080089753254i | 0.072808 | 1.5708 | 1+1677.416581831i | 1677.4169 | 1.5702 | 1+12627.2192687834i | 12627.2193 | 1.5707 | -1.78409920014273E-06+0.00345113048084362i | -49.2408 | 90.0296 | -1.06535975436071E-06-1.05112381128211E-07i | -119.408 | -174.3652
|  |  |  | 34 | 2187761.6239 | 545.10556621881 | 1+293654.938816086i | 293654.9388 | 1.5708 | 1+6.8730558456056i | 6.9454 | 1.4263 | 1-7.13973041241508i | 7.2094 | -1.4316 | -305.323259086489+30.9181575363445i | 306.8847 | 3.0407 | -0.0000289101897557138+0.000301494656967051i | -70.3747 | 95.4773 | -0.0000333790427773504 | 0.0745039253663647i | 0.074504 | 1.5708 | 1+1716.4886333232i | 1716.4889 | 1.5702 | 1+12921.3449897386i | 12921.345 | 1.5707 | -0.0000017038015361165+0.00337257320703569i | -49.4408 | 90.0289 | -1.01676354492578E-06-9.80154184401094E-08i | -119.8154 | -174.4937
|  |  |  | 35 | 2238721.1386 | 545.10556621881 | 1+300495.041039133i | 300495.041 | 1.5708 | 1+7.03314988236245i | 7.1039 | 1.4296 | 1-7.30603609779809i | 7.3742 | -1.4348 | -319.759829521453+31.6383339411735i | 321.3212 | 3.043 | -0.000027587148464573+0.000294451918210732i | -70.5818 | 95.3524 | -0.0000333790427773504 | 0.0762393447248092i | 0.076239 | 1.5708 | 1+1756.47078980919i | 1756.4711 | 1.5702 | 1+13222.3217788414i | 13222.3218 | 1.5707 | -0.0000016271178598986+0.0032958041119714i | -49.6408 | 90.0283 | -9.70410955274826E-07-9.14009453221073E-08i | -120.2225 | -174.6193
|  |  |  | 36 | 2290867.6528 | 545.10556621881 | 1+307494.469710464i | 307494.4697 | 1.5708 | 1+7.19697298828175i | 7.2661 | 1.4327 | 1-7.47621554022706i | 7.5428 | -1.4378 | -334.876774559858+32.3752854094414i | 336.4381 | 3.0452 | -0.0000263255705309255+0.000287581361206629i | -70.7885 | 95.2304 | -0.0000333790427773504 | 0.0780151871929741i | 0.078015 | 1.5708 | 1+1797.3842503576i | 1797.3845 | 1.5702 | 1+13530.3092179697i | 13530.3093 | 1.5707 | -1.55388551545462E-06+0.00322078249194149i | -49.8408 | 90.0276 | -9.26196106260278E-07-8.52358051680694E-08i | -120.6293 | -174.742
|  |  |  | 37 | 2344228.8153 | 545.10556621881 | 1+314656.936019805i | 314656.936 | 1.5708 | 1+7.3646120245426i | 7.4322 | 1.4358 | 1-7.65035897109483i | 7.7154 | -1.4408 | -350.706159268883+33.1294026825708i | 352.2675 | 3.0474 | -0.0000251225219658807+0.000280878289237177i | -70.995 | 95.1111 | -0.0000333790427773504 | 0.0798323943460416i | 0.079832 | 1.5708 | 1+1839.25070782673i | 1839.251 | 1.5703 | 1+13845.4706061401i | 13845.4706 | 1.5707 | -0.0000014839491674591+0.00314746856975241i | -50.0408 | 90.027 | -8.84018306754285E-07-7.94891573839949E-08i | -121.0358 | -174.8619
|  |  |  | 38 | 2398832.919 | 545.10556621881 | 1+321986.237601599i | 321986.2376 | 1.5708 | 1+7.536155875581i | 7.6022 | 1.4389 | 1-7.82855872355352i | 7.8922 | -1.4437 | -367.281559895782+33.9010856035218i | 368.8428 | 3.0496 | -0.0000239752154615433+0.000274338162772836i | -71.2012 | 94.9946 | -0.0000333790427773504 | 0.081691929691298i | 0.081692 | 1.5708 | 1+1882.0923603665i | 1882.0926 | 1.5703 | 1+14167.9730460923i | 14167.9731 | 1.5707 | -1.41716047181091E-06+0.00307582347363704i | -50.2408 | 90.0264 | -8.43781784043493E-07-7.41323117023115E-08i | -121.442 | -174.979
|  |  |  | 39 | 2454708.9157 | 545.10556621881 | 1+329486.260548561i | 329486.2606 | 1.5708 | 1+7.71169549621745i | 7.7763 | 1.4418 | 1-8.01090928147066i | 8.0731 | -1.4466 | -384.638135087589+34.6907433287938i | 386.1994 | 3.0516 | -0.0000228810025180577+0.000267956592712373i | -71.4072 | 94.8807 | -0.0000333790427773504 | 0.0835947791789974i | 0.083595 | 1.5708 | 1+1925.93192318818i | 1925.9322 | 1.5703 | 1+14497.9875328888i | 14497.9876 | 1.5707 | -0.0000013533777609778+0.00300580921664553i | -50.4408 | 90.0258 | -8.05395429395827E-07-6.91385747483517E-08i | -121.8479 | -175.0935
|  |  |  | 40 | 2511886.4315 | 545.10556621881 | 1+337160.981472135i | 337160.9815 | 1.5708 | 1+7.8913239598824i | 7.9544 | 1.4447 | 1-8.19750732952581i | 8.2583 | -1.4494 | -402.812700467326+35.4987945453652i | 404.3739 | 3.0537 | -0.0000218373660347782+0.000261729333970554i | -71.6128 | 94.7694 | -0.0000333790427773504 | 0.0855419517251252i | 0.085542 | 1.5708 | 1+1970.79264060827i | 1970.7929 | 1.5703 | 1+14835.6890445789i | 14835.6891 | 1.5707 | -1.29246574350279E-06+0.0029373886765054i | -50.6408 | 90.0252 | -7.68772557866877E-07-6.44831079134879E-08i | -122.2536 | -175.2054
|  |  |  | 41 | 2570395.7828 | 545.10556621881 | 1+345014.469610936i | 345014.4696 | 1.5708 | 1+8.07513650796485i | 8.1368 | 1.4476 | 1-8.38845180447386i | 8.4478 | -1.4521 | -421.843806724862+36.3256676926863i | 423.4049 | 3.0557 | -0.0000208419133352897+0.000255652279394468i | -71.8182 | 94.6607 | -0.0000333790427773504 | 0.087534479746339i | 0.087534 | 1.5708 | 1+2016.69829837292i | 2016.6985 | 1.5703 | 1+15181.256634974i | 15181.2567 | 1.5707 | -1.23429521703466E-06+0.00287052557593966i | -50.8408 | 90.0246 | -7.33830681475149E-07-6.01427956661476E-08i | -122.659 | -175.3147
|  |  |  | 42 | 2630267.9919 | 545.10556621881 | 1+353050.888988331i | 353050.889 | 1.5708 | 1+8.2632306003109i | 8.3235 | 1.4504 | 1-8.58384394760294i | 8.6419 | -1.4548 | -441.771821388119+37.1718011898453i | 443.3329 | 3.0576 | -0.0000198923695981485+0.000249721453990623i | -72.0234 | 94.5545 | -0.0000333790427773504 | 0.0895734197073703i | 0.089573 | 1.5708 | 1+2063.67323626953i | 2063.6735 | 1.5703 | 1+15534.8735285845i | 15534.8736 | 1.5707 | -1.17874279427413E-06+0.00280518446343304i | -51.0408 | 90.0241 | -7.0049129493308E-07-5.6096123502061E-08i | -123.0642 | -175.4215
Note on O18: BMC-BCS: Need to make this log not linear at some point

## Eff_vs_IOUT (hidden)
EXCEL Variables Names/Calculations
[29 empty] | Ls1 | 0.00027351
Conduction losses are just the average current
[7 empty] | Operation Variables |  |  | Primary Winding calculations | [15 empty] | VLOAD1 Power Losses | [14 empty] | Load 2 | [9 empty] | LOAD3 | [13 empty] | Total Losses
[10 empty] | Duty Cycle |  |  |  | Primary Winding losses | [6 empty] | Leakage and Snubber |  | MOSFET Losses | [11 empty] | Transformer Losses |  |  | Diode Losses | [6 empty] | Transformer Losses |  |  | Diode Losses | [6 empty] | Transformer Losses |  |  | Diode Losses |  |  | Other Losses
[7 empty] | Ptotal | VIN | IIN | DCM/CCM | DC | Doff | Ddead | ILAVG | dIL | ILPEAK | ILRMS | PLac (W) | PL_DCR (W) | PL_tot (W) | Psnub | Pleak | PQ_COND (W) | PQ_SW (W) | PQ_tot (W) | POUT1 | VOUT1 | IOUT1 | DCM/CCM | (1-D)sec | ILAVG1 | Iripple | Ipeak | ILRMS1 | PLac (W) | PL_DCR (W) | PL_tot (W) | PQrr (W) | PCON (W) | PD1_tot (W) | POUT2 | VOUT2 | IOUT2 | ILAVG2 | PLac (W) | PL_DCR (W) | PL_tot (W) | PQrr (W) | PCON (W) | PD1_tot (W) | POUT3 | VOUT3 | IOUT3 | ILAVG3 | PLac (W) | PL_DCR (W) | PL_tot (W) | PQrr (W) | PCON (W) | PD1_tot (W) | PRCS (W) | PG_drv (W) | PIQ (W) | Transformer
[6 empty] | 0 | 0 | 50 | 0 | 1 | 0 | 0 | 1 | 0 | 0 | 0 | 0 | 0 | 0 | 0 | 0 | 0 | 0 | 0 | 0 | 0 | 150 | 0 | [12 empty] | 0 | 0 | 0 | [7 empty] | 0 | 0 | 0 | [7 empty] | 0 | 0.043875 | 0.0225 | 0 | 0.066375 | 0
|  | 250000 |  |  |  | 1 | 0.25 | 50 | 0.005 | 1 | 0.026458 | 0.038981 | 0.93456 | 0.18898 | 0.37796 | 0.37796 | 0.035495 | 0 | 2.5198e-05 | 2.5198e-05 | 0.005 | 0.005 | 4.2836e-05 | 0.068097 | 0.06814 | 0.25 | 150 | 0.0016667 | 2 | 0.038981 | 0.042756 | 0.085512 | 0.085512 | 0.0097475 |  | 1.4444e-09 | 1.4444e-09 | 0.9275 | 0.0023333 | 0.92983 | 0 | 0 | 0 | 0 | 0 | 0 | 0 | 0 | 0 | 0 | 0 | 0 | 0 | 0 | 0 | 0 | 0 | 0 | 0 | 0 | 1.8898e-05 | 0.043875 | 0.0225 | 2.5198e-05 | 1.0744 | 18.8766
|  |  | VIN_VAR | 50 | V | 2 | 0.5 | 50 | 0.01 | 1 | 0.037417 | 0.055127 | 0.90746 | 0.26726 | 0.53452 | 0.53452 | 0.059695 | 0 | 7.127e-05 | 7.127e-05 | 0.01 | 0.01 | 0.00012116 | 0.096304 | 0.096425 | 0.5 | 150 | 0.0033333 | 2 | 0.055127 | 0.060466 | 0.12093 | 0.12093 | 0.016393 |  | 5.7778e-09 | 5.7778e-09 | 0.9275 | 0.0046667 | 0.93217 | 0 | 0 | 0 | 0 | 0 | 0 | 0 | 0 | 0 | 0 | 0 | 0 | 0 | 0 | 0 | 0 | 0 | 0 | 0 | 0 | 5.3452e-05 | 0.043875 | 0.0225 | 0.010071 | 1.1151 | 30.958
POUT1 | 37.5 |  |  |  |  | 3 | 0.75 | 50 | 0.015 | 1 | 0.045826 | 0.067517 | 0.88666 | 0.32733 | 0.65465 | 0.65465 | 0.080911 | 0 | 0.00013093 | 0.00013093 | 0.015 | 0.015 | 0.00022258 | 0.11795 | 0.11817 | 0.75 | 150 | 0.005 | 1 | 0.067517 | 0.074056 | 0.14811 | 0.14811 | 0.022219 |  | 1.3e-08 | 1.3e-08 | 0.9275 | 0.007 | 0.9345 | 0 | 0 | 0 | 0 | 0 | 0 | 0 | 0 | 0 | 0 | 0 | 0 | 0 | 0 | 0 | 0 | 0 | 0 | 0 | 0 | 9.8198e-05 | 0.043875 | 0.0225 | 0.015131 | 1.1493 | 39.4888
POUT1_step | 0.25 |  | Steps | 150 |  | 4 | 1 | 50 | 0.02 | 1 | 0.052915 | 0.077961 | 0.86912 | 0.37796 | 0.75593 | 0.75593 | 0.10039 | 0 | 0.00020158 | 0.00020158 | 0.02 | 0.02 | 0.00034269 | 0.13619 | 0.13654 | 1 | 150 | 0.0066667 | 2 | 0.077961 | 0.085512 | 0.17102 | 0.17102 | 0.02757 |  | 2.3111e-08 | 2.3111e-08 | 0.9275 | 0.0093333 | 0.93683 | 0 | 0 | 0 | 0 | 0 | 0 | 0 | 0 | 0 | 0 | 0 | 0 | 0 | 0 | 0 | 0 | 0 | 0 | 0 | 0 | 0.00015119 | 0.043875 | 0.0225 | 0.020202 | 1.1801 | 45.8695
|  |  | Step size | 0.0016667 |  | 5 | 1.25 | 50 | 0.025 | 1 | 0.059161 | 0.087164 | 0.85368 | 0.42258 | 0.84515 | 0.84515 | 0.11868 | 0 | 0.00028172 | 0.00028172 | 0.025 | 0.025 | 0.00047892 | 0.15227 | 0.15275 | 1.25 | 150 | 0.0083333 | 1 | 0.087164 | 0.095606 | 0.19121 | 0.19121 | 0.032593 |  | 3.6111e-08 | 3.6111e-08 | 0.9275 | 0.011667 | 0.93917 | 0 | 0 | 0 | 0 | 0 | 0 | 0 | 0 | 0 | 0 | 0 | 0 | 0 | 0 | 0 | 0 | 0 | 0 | 0 | 0 | 0.00021129 | 0.043875 | 0.0225 | 0.025282 | 1.2088 | 50.8381
[6 empty] | 6 | 1.5 | 50 | 0.03 | 1 | 0.064807 | 0.095483 | 0.83971 | 0.46291 | 0.92582 | 0.92582 | 0.13607 | 0 | 0.00037033 | 0.00037033 | 0.03 | 0.03 | 0.00062956 | 0.1668 | 0.16743 | 1.5 | 150 | 0.01 | 2 | 0.095483 | 0.10473 | 0.20946 | 0.20946 | 0.037369 |  | 5.2e-08 | 5.2e-08 | 0.9275 | 0.014 | 0.9415 | 0 | 0 | 0 | 0 | 0 | 0 | 0 | 0 | 0 | 0 | 0 | 0 | 0 | 0 | 0 | 0 | 0 | 0 | 0 | 0 | 0.00027775 | 0.043875 | 0.0225 | 0.03037 | 1.236 | 54.8254
POUT2 | 0 |  |  |  |  | 7 | 1.75 | 50 | 0.035 | 1 | 0.07 | 0.10313 | 0.82687 | 0.5 | 1 | 1 | 0.15275 | 0 | 0.00046667 | 0.00046667 | 0.035 | 0.035 | 0.00079333 | 0.18017 | 0.18096 | 1.75 | 150 | 0.011667 | 2 | 0.10313 | 0.11312 | 0.22624 | 0.22624 | 0.041949 |  | 7.0778e-08 | 7.0778e-08 | 0.9275 | 0.016333 | 0.94383 | 0 | 0 | 0 | 0 | 0 | 0 | 0 | 0 | 0 | 0 | 0 | 0 | 0 | 0 | 0 | 0 | 0 | 0 | 0 | 0 | 0.00035 | 0.043875 | 0.0225 | 0.035467 | 1.262 | 58.1012
POUT2_step | 0 |  |  | 0.14643 |  | 8 | 2 | 50 | 0.04 | 1 | 0.074833 | 0.11025 | 0.81491 | 0.53452 | 1.069 | 1.069 | 0.16884 | 0 | 0.00057016 | 0.00057016 | 0.04 | 0.04 | 0.00096927 | 0.19261 | 0.19358 | 2 | 150 | 0.013333 | 2 | 0.11025 | 0.12093 | 0.24187 | 0.24187 | 0.046367 |  | 9.2444e-08 | 9.2444e-08 | 0.9275 | 0.018667 | 0.94617 | 0 | 0 | 0 | 0 | 0 | 0 | 0 | 0 | 0 | 0 | 0 | 0 | 0 | 0 | 0 | 0 | 0 | 0 | 0 | 0 | 0.00042762 | 0.043875 | 0.0225 | 0.04057 | 1.2871 | 60.8436
[6 empty] | 9 | 2.25 | 50 | 0.045 | 1 | 0.079373 | 0.11694 | 0.80369 | 0.56695 | 1.1339 | 1.1339 | 0.18444 | 0 | 0.00068034 | 0.00068034 | 0.045 | 0.045 | 0.0011566 | 0.20429 | 0.20545 | 2.25 | 150 | 0.015 | 2 | 0.11694 | 0.12827 | 0.25654 | 0.25654 | 0.050649 |  | 1.17e-07 | 1.17e-07 | 0.9275 | 0.021 | 0.9485 | 0 | 0 | 0 | 0 | 0 | 0 | 0 | 0 | 0 | 0 | 0 | 0 | 0 | 0 | 0 | 0 | 0 | 0 | 0 | 0 | 0.00051025 | 0.043875 | 0.0225 | 0.04568 | 1.3115 | 63.1754
[6 empty] | 10 | 2.5 | 50 | 0.05 | 1 | 0.083666 | 0.12327 | 0.79307 | 0.59761 | 1.1952 | 1.1952 | 0.1996 | 0 | 0.00079682 | 0.00079682 | 0.05 | 0.05 | 0.0013546 | 0.21534 | 0.2167 | 2.5 | 150 | 0.016667 | 2 | 0.12327 | 0.13521 | 0.27041 | 0.27041 | 0.054814 |  | 1.4444e-07 | 1.4444e-07 | 0.9275 | 0.023333 | 0.95083 | 0 | 0 | 0 | 0 | 0 | 0 | 0 | 0 | 0 | 0 | 0 | 0 | 0 | 0 | 0 | 0 | 0 | 0 | 0 | 0 | 0.00059761 | 0.043875 | 0.0225 | 0.050797 | 1.3353 | 65.184
POUT3 | 0 |  |  |  |  | 11 | 2.75 | 50 | 0.055 | 1 | 0.08775 | 0.12928 | 0.78297 | 0.62678 | 1.2536 | 1.2536 | 0.21439 | 0 | 0.00091928 | 0.00091928 | 0.055 | 0.055 | 0.0015628 | 0.22585 | 0.22742 | 2.75 | 150 | 0.018333 | 2 | 0.12928 | 0.14181 | 0.28361 | 0.28361 | 0.058876 |  | 1.7478e-07 | 1.7478e-07 | 0.9275 | 0.025667 | 0.95317 | 0 | 0 | 0 | 0 | 0 | 0 | 0 | 0 | 0 | 0 | 0 | 0 | 0 | 0 | 0 | 0 | 0 | 0 | 0 | 0 | 0.00068946 | 0.043875 | 0.0225 | 0.055919 | 1.3586 | 66.9333
POUT3_step | 0 |  |  |  |  | 12 | 3 | 50 | 0.06 | 1 | 0.091652 | 0.13503 | 0.77332 | 0.65465 | 1.3093 | 1.3093 | 0.22885 | 0 | 0.0010474 | 0.0010474 | 0.06 | 0.06 | 0.0017807 | 0.2359 | 0.23768 | 3 | 150 | 0.02 | 2 | 0.13503 | 0.14811 | 0.29622 | 0.29622 | 0.062846 |  | 2.08e-07 | 2.08e-07 | 0.9275 | 0.028 | 0.9555 | 0 | 0 | 0 | 0 | 0 | 0 | 0 | 0 | 0 | 0 | 0 | 0 | 0 | 0 | 0 | 0 | 0 | 0 | 0 | 0 | 0.00078558 | 0.043875 | 0.0225 | 0.061047 | 1.3814 | 68.4715
[6 empty] | 13 | 3.25 | 50 | 0.065 | 1 | 0.095394 | 0.14055 | 0.76406 | 0.68139 | 1.3628 | 1.3628 | 0.24301 | 0 | 0.0011811 | 0.0011811 | 0.065 | 0.065 | 0.0020078 | 0.24553 | 0.24754 | 3.25 | 150 | 0.021667 | 2 | 0.14055 | 0.15416 | 0.30832 | 0.30832 | 0.066735 |  | 2.4411e-07 | 2.4411e-07 | 0.9275 | 0.030333 | 0.95783 | 0 | 0 | 0 | 0 | 0 | 0 | 0 | 0 | 0 | 0 | 0 | 0 | 0 | 0 | 0 | 0 | 0 | 0 | 0 | 0 | 0.0008858 | 0.043875 | 0.0225 | 0.066181 | 1.4038 | 69.8352
[6 empty] | 14 | 3.5 | 50 | 0.07 | 1 | 0.098995 | 0.14585 | 0.75515 | 0.70711 | 1.4142 | 1.4142 | 0.2569 | 0 | 0.0013199 | 0.0013199 | 0.07 | 0.07 | 0.0022439 | 0.2548 | 0.25704 | 3.5 | 150 | 0.023333 | 2 | 0.14585 | 0.15998 | 0.31996 | 0.31996 | 0.070549 |  | 2.8311e-07 | 2.8311e-07 | 0.9275 | 0.032667 | 0.96017 | 0 | 0 | 0 | 0 | 0 | 0 | 0 | 0 | 0 | 0 | 0 | 0 | 0 | 0 | 0 | 0 | 0 | 0 | 0 | 0 | 0.00098995 | 0.043875 | 0.0225 | 0.07132 | 1.4259 | 71.0531
[6 empty] | 15 | 3.75 | 50 | 0.075 | 1 | 0.10247 | 0.15097 | 0.74656 | 0.73193 | 1.4639 | 1.4639 | 0.27054 | 0 | 0.0014639 | 0.0014639 | 0.075 | 0.075 | 0.0024885 | 0.26374 | 0.26623 | 3.75 | 150 | 0.025 | 2 | 0.15097 | 0.16559 | 0.33119 | 0.33119 | 0.074295 |  | 3.25e-07 | 3.25e-07 | 0.9275 | 0.035 | 0.9625 | 0 | 0 | 0 | 0 | 0 | 0 | 0 | 0 | 0 | 0 | 0 | 0 | 0 | 0 | 0 | 0 | 0 | 0 | 0 | 0 | 0.0010979 | 0.043875 | 0.0225 | 0.076464 | 1.4477 | 72.1478
[6 empty] | 16 | 4 | 50 | 0.08 | 1 | 0.10583 | 0.15592 | 0.73825 | 0.75593 | 1.5119 | 1.5119 | 0.28396 | 0 | 0.0016126 | 0.0016126 | 0.08 | 0.08 | 0.0027415 | 0.27239 | 0.27513 | 4 | 150 | 0.026667 | 2 | 0.15592 | 0.17102 | 0.34205 | 0.34205 | 0.07798 |  | 3.6978e-07 | 3.6978e-07 | 0.9275 | 0.037333 | 0.96483 | 0 | 0 | 0 | 0 | 0 | 0 | 0 | 0 | 0 | 0 | 0 | 0 | 0 | 0 | 0 | 0 | 0 | 0 | 0 | 0 | 0.0012095 | 0.043875 | 0.0225 | 0.081613 | 1.4692 | 73.1374
[6 empty] | 17 | 4.25 | 50 | 0.085 | 1 | 0.10909 | 0.16072 | 0.73019 | 0.77919 | 1.5584 | 1.5584 | 0.29717 | 0 | 0.0017662 | 0.0017662 | 0.085 | 0.085 | 0.0030025 | 0.28077 | 0.28377 | 4.25 | 150 | 0.028333 | 2 | 0.16072 | 0.17629 | 0.35258 | 0.35258 | 0.081607 |  | 4.1744e-07 | 4.1744e-07 | 0.9275 | 0.039667 | 0.96717 | 0 | 0 | 0 | 0 | 0 | 0 | 0 | 0 | 0 | 0 | 0 | 0 | 0 | 0 | 0 | 0 | 0 | 0 | 0 | 0 | 0.0013246 | 0.043875 | 0.0225 | 0.086766 | 1.4904 | 74.0366
[6 empty] | 18 | 4.5 | 50 | 0.09 | 1 | 0.11225 | 0.16538 | 0.72237 | 0.80178 | 1.6036 | 1.6036 | 0.31018 | 0 | 0.0019243 | 0.0019243 | 0.09 | 0.09 | 0.0032713 | 0.28891 | 0.29218 | 4.5 | 150 | 0.03 | 2 | 0.16538 | 0.1814 | 0.3628 | 0.3628 | 0.085182 |  | 4.68e-07 | 4.68e-07 | 0.9275 | 0.042 | 0.9695 | 0 | 0 | 0 | 0 | 0 | 0 | 0 | 0 | 0 | 0 | 0 | 0 | 0 | 0 | 0 | 0 | 0 | 0 | 0 | 0 | 0.0014432 | 0.043875 | 0.0225 | 0.091924 | 1.5114 | 74.8574
[6 empty] | 19 | 4.75 | 50 | 0.095 | 1 | 0.11533 | 0.16991 | 0.71476 | 0.82375 | 1.6475 | 1.6475 | 0.32302 | 0 | 0.0020868 | 0.0020868 | 0.095 | 0.095 | 0.0035476 | 0.29683 | 0.30038 | 4.75 | 150 | 0.031667 | 2 | 0.16991 | 0.18637 | 0.37274 | 0.37274 | 0.088707 |  | 5.2144e-07 | 5.2144e-07 | 0.9275 | 0.044333 | 0.97183 | 0 | 0 | 0 | 0 | 0 | 0 | 0 | 0 | 0 | 0 | 0 | 0 | 0 | 0 | 0 | 0 | 0 | 0 | 0 | 0 | 0.0015651 | 0.043875 | 0.0225 | 0.097087 | 1.5322 | 75.61
[6 empty] | 20 | 5 | 50 | 0.1 | 1 | 0.11832 | 0.17433 | 0.70735 | 0.84515 | 1.6903 | 1.6903 | 0.33569 | 0 | 0.0022537 | 0.0022537 | 0.1 | 0.1 | 0.0038314 | 0.30454 | 0.30837 | 5 | 150 | 0.033333 | 2 | 0.17433 | 0.19121 | 0.38242 | 0.38242 | 0.092186 |  | 5.7778e-07 | 5.7778e-07 | 0.9275 | 0.046667 | 0.97417 | 0 | 0 | 0 | 0 | 0 | 0 | 0 | 0 | 0 | 0 | 0 | 0 | 0 | 0 | 0 | 0 | 0 | 0 | 0 | 0 | 0.0016903 | 0.043875 | 0.0225 | 0.10225 | 1.5529 | 76.3026
[6 empty] | 21 | 5.25 | 50 | 0.105 | 1 | 0.12124 | 0.17863 | 0.70012 | 0.86603 | 1.7321 | 1.7321 | 0.3482 | 0 | 0.0024249 | 0.0024249 | 0.105 | 0.105 | 0.0041223 | 0.31206 | 0.31618 | 5.25 | 150 | 0.035 | 2 | 0.17863 | 0.19593 | 0.39187 | 0.39187 | 0.095622 |  | 6.37e-07 | 6.37e-07 | 0.9275 | 0.049 | 0.9765 | 0 | 0 | 0 | 0 | 0 | 0 | 0 | 0 | 0 | 0 | 0 | 0 | 0 | 0 | 0 | 0 | 0 | 0 | 0 | 0 | 0.0018187 | 0.043875 | 0.0225 | 0.10742 | 1.5733 | 76.9422
[6 empty] | 22 | 5.5 | 50 | 0.11 | 1 | 0.1241 | 0.18284 | 0.69307 | 0.88641 | 1.7728 | 1.7728 | 0.36056 | 0 | 0.0026001 | 0.0026001 | 0.11 | 0.11 | 0.0044202 | 0.3194 | 0.32382 | 5.5 | 150 | 0.036667 | 2 | 0.18284 | 0.20054 | 0.40109 | 0.40109 | 0.099017 |  | 6.9911e-07 | 6.9911e-07 | 0.9275 | 0.051333 | 0.97883 | 0 | 0 | 0 | 0 | 0 | 0 | 0 | 0 | 0 | 0 | 0 | 0 | 0 | 0 | 0 | 0 | 0 | 0 | 0 | 0 | 0.0019501 | 0.043875 | 0.0225 | 0.1126 | 1.5936 | 77.5349
[6 empty] | 23 | 5.75 | 50 | 0.115 | 1 | 0.12689 | 0.18695 | 0.68617 | 0.90633 | 1.8127 | 1.8127 | 0.37279 | 0 | 0.0027794 | 0.0027794 | 0.115 | 0.115 | 0.004725 | 0.32658 | 0.33131 | 5.75 | 150 | 0.038333 | 2 | 0.18695 | 0.20505 | 0.4101 | 0.4101 | 0.10237 |  | 7.6411e-07 | 7.6411e-07 | 0.9275 | 0.053667 | 0.98117 | 0 | 0 | 0 | 0 | 0 | 0 | 0 | 0 | 0 | 0 | 0 | 0 | 0 | 0 | 0 | 0 | 0 | 0 | 0 | 0 | 0.0020846 | 0.043875 | 0.0225 | 0.11778 | 1.6137 | 78.0856
[6 empty] | 24 | 6 | 50 | 0.12 | 1 | 0.12961 | 0.19097 | 0.67942 | 0.92582 | 1.8516 | 1.8516 | 0.38488 | 0 | 0.0029626 | 0.0029626 | 0.12 | 0.12 | 0.0050365 | 0.33361 | 0.33864 | 6 | 150 | 0.04 | 2 | 0.19097 | 0.20946 | 0.41892 | 0.41892 | 0.10569 |  | 8.32e-07 | 8.32e-07 | 0.9275 | 0.056 | 0.9835 | 0 | 0 | 0 | 0 | 0 | 0 | 0 | 0 | 0 | 0 | 0 | 0 | 0 | 0 | 0 | 0 | 0 | 0 | 0 | 0 | 0.002222 | 0.043875 | 0.0225 | 0.12296 | 1.6337 | 78.5988
[6 empty] | 25 | 6.25 | 50 | 0.125 | 1 | 0.13229 | 0.1949 | 0.67281 | 0.94491 | 1.8898 | 1.8898 | 0.39684 | 0 | 0.0031497 | 0.0031497 | 0.125 | 0.125 | 0.0053545 | 0.34049 | 0.34584 | 6.25 | 150 | 0.041667 | 2 | 0.1949 | 0.21378 | 0.42756 | 0.42756 | 0.10898 |  | 9.0278e-07 | 9.0278e-07 | 0.9275 | 0.058333 | 0.98583 | 0 | 0 | 0 | 0 | 0 | 0 | 0 | 0 | 0 | 0 | 0 | 0 | 0 | 0 | 0 | 0 | 0 | 0 | 0 | 0 | 0.0023623 | 0.043875 | 0.0225 | 0.12815 | 1.6536 | 79.0783
[6 empty] | 26 | 6.5 | 50 | 0.13 | 1 | 0.13491 | 0.19876 | 0.66633 | 0.96362 | 1.9272 | 1.9272 | 0.40869 | 0 | 0.0033406 | 0.0033406 | 0.13 | 0.13 | 0.005679 | 0.34723 | 0.35291 | 6.5 | 150 | 0.043333 | 2 | 0.19876 | 0.21801 | 0.43603 | 0.43603 | 0.11223 |  | 9.7644e-07 | 9.7644e-07 | 0.9275 | 0.060667 | 0.98817 | 0 | 0 | 0 | 0 | 0 | 0 | 0 | 0 | 0 | 0 | 0 | 0 | 0 | 0 | 0 | 0 | 0 | 0 | 0 | 0 | 0.0025054 | 0.043875 | 0.0225 | 0.13334 | 1.6733 | 79.5273
[6 empty] | 27 | 6.75 | 50 | 0.135 | 1 | 0.13748 | 0.20255 | 0.65997 | 0.98198 | 1.964 | 1.964 | 0.42042 | 0 | 0.0035351 | 0.0035351 | 0.135 | 0.135 | 0.0060097 | 0.35384 | 0.35985 | 6.75 | 150 | 0.045 | 2 | 0.20255 | 0.22217 | 0.44434 | 0.44434 | 0.11546 |  | 1.053e-06 | 1.053e-06 | 0.9275 | 0.063 | 0.9905 | 0 | 0 | 0 | 0 | 0 | 0 | 0 | 0 | 0 | 0 | 0 | 0 | 0 | 0 | 0 | 0 | 0 | 0 | 0 | 0 | 0.0026513 | 0.043875 | 0.0225 | 0.13854 | 1.6929 | 79.9487
[6 empty] | 28 | 7 | 50 | 0.14 | 1 | 0.14 | 0.20627 | 0.65373 | 1 | 2 | 2 | 0.43205 | 0 | 0.0037333 | 0.0037333 | 0.14 | 0.14 | 0.0063467 | 0.36034 | 0.36668 | 7 | 150 | 0.046667 | 2 | 0.20627 | 0.22624 | 0.45249 | 0.45249 | 0.11865 |  | 1.1324e-06 | 1.1324e-06 | 0.9275 | 0.065333 | 0.99283 | 0 | 0 | 0 | 0 | 0 | 0 | 0 | 0 | 0 | 0 | 0 | 0 | 0 | 0 | 0 | 0 | 0 | 0 | 0 | 0 | 0.0028 | 0.043875 | 0.0225 | 0.14373 | 1.7124 | 80.345
[6 empty] | 29 | 7.25 | 50 | 0.145 | 1 | 0.14248 | 0.20992 | 0.6476 | 1.0177 | 2.0354 | 2.0354 | 0.44357 | 0 | 0.0039351 | 0.0039351 | 0.145 | 0.145 | 0.0066897 | 0.36671 | 0.3734 | 7.25 | 150 | 0.048333 | 2 | 0.20992 | 0.23025 | 0.4605 | 0.4605 | 0.12181 |  | 1.2148e-06 | 1.2148e-06 | 0.9275 | 0.067667 | 0.99517 | 0 | 0 | 0 | 0 | 0 | 0 | 0 | 0 | 0 | 0 | 0 | 0 | 0 | 0 | 0 | 0 | 0 | 0 | 0 | 0 | 0.0029513 | 0.043875 | 0.0225 | 0.14894 | 1.7318 | 80.7185
[6 empty] | 30 | 7.5 | 50 | 0.15 | 1 | 0.14491 | 0.21351 | 0.64158 | 1.0351 | 2.0702 | 2.0702 | 0.45499 | 0 | 0.0041404 | 0.0041404 | 0.15 | 0.15 | 0.0070387 | 0.37298 | 0.38002 | 7.5 | 150 | 0.05 | 2 | 0.21351 | 0.23419 | 0.46837 | 0.46837 | 0.12495 |  | 1.3e-06 | 1.3e-06 | 0.9275 | 0.07 | 0.9975 | 0 | 0 | 0 | 0 | 0 | 0 | 0 | 0 | 0 | 0 | 0 | 0 | 0 | 0 | 0 | 0 | 0 | 0 | 0 | 0 | 0.0031053 | 0.043875 | 0.0225 | 0.15414 | 1.7511 | 81.0711
[6 empty] | 31 | 7.75 | 50 | 0.155 | 1 | 0.14731 | 0.21704 | 0.63566 | 1.0522 | 2.1044 | 2.1044 | 0.46632 | 0 | 0.0043491 | 0.0043491 | 0.155 | 0.155 | 0.0073935 | 0.37915 | 0.38654 | 7.75 | 150 | 0.051667 | 2 | 0.21704 | 0.23806 | 0.47611 | 0.47611 | 0.12806 |  | 1.3881e-06 | 1.3881e-06 | 0.9275 | 0.072333 | 0.99983 | 0 | 0 | 0 | 0 | 0 | 0 | 0 | 0 | 0 | 0 | 0 | 0 | 0 | 0 | 0 | 0 | 0 | 0 | 0 | 0 | 0.0032618 | 0.043875 | 0.0225 | 0.15935 | 1.7704 | 81.4045
[6 empty] | 32 | 8 | 50 | 0.16 | 1 | 0.14967 | 0.22051 | 0.62983 | 1.069 | 2.1381 | 2.1381 | 0.47756 | 0 | 0.0045613 | 0.0045613 | 0.16 | 0.16 | 0.0077541 | 0.38522 | 0.39297 | 8 | 150 | 0.053333 | 2 | 0.22051 | 0.24187 | 0.48373 | 0.48373 | 0.13115 |  | 1.4791e-06 | 1.4791e-06 | 0.9275 | 0.074667 | 1.0022 | 0 | 0 | 0 | 0 | 0 | 0 | 0 | 0 | 0 | 0 | 0 | 0 | 0 | 0 | 0 | 0 | 0 | 0 | 0 | 0 | 0.0034209 | 0.043875 | 0.0225 | 0.16456 | 1.7895 | 81.7203
[6 empty] | 33 | 8.25 | 50 | 0.165 | 1 | 0.15199 | 0.22393 | 0.62409 | 1.0856 | 2.1712 | 2.1712 | 0.48871 | 0 | 0.0047767 | 0.0047767 | 0.165 | 0.165 | 0.0081204 | 0.39119 | 0.39931 | 8.25 | 150 | 0.055 | 2 | 0.22393 | 0.24562 | 0.49123 | 0.49123 | 0.13421 |  | 1.573e-06 | 1.573e-06 | 0.9275 | 0.077 | 1.0045 | 0 | 0 | 0 | 0 | 0 | 0 | 0 | 0 | 0 | 0 | 0 | 0 | 0 | 0 | 0 | 0 | 0 | 0 | 0 | 0 | 0.0035825 | 0.043875 | 0.0225 | 0.16978 | 1.8085 | 82.0198
[6 empty] | 34 | 8.5 | 50 | 0.17 | 1 | 0.15427 | 0.22729 | 0.61843 | 1.1019 | 2.2039 | 2.2039 | 0.49977 | 0 | 0.0049955 | 0.0049955 | 0.17 | 0.17 | 0.0084923 | 0.39707 | 0.40556 | 8.5 | 150 | 0.056667 | 2 | 0.22729 | 0.24931 | 0.49862 | 0.49862 | 0.13725 |  | 1.6698e-06 | 1.6698e-06 | 0.9275 | 0.079333 | 1.0068 | 0 | 0 | 0 | 0 | 0 | 0 | 0 | 0 | 0 | 0 | 0 | 0 | 0 | 0 | 0 | 0 | 0 | 0 | 0 | 0 | 0.0037466 | 0.043875 | 0.0225 | 0.175 | 1.8275 | 82.3044
[6 empty] | 35 | 8.75 | 50 | 0.175 | 1 | 0.15652 | 0.23061 | 0.61286 | 1.118 | 2.2361 | 2.2361 | 0.51076 | 0 | 0.0052175 | 0.0052175 | 0.175 | 0.175 | 0.0088697 | 0.40287 | 0.41174 | 8.75 | 150 | 0.058333 | 2 | 0.23061 | 0.25295 | 0.5059 | 0.5059 | 0.14026 |  | 1.7694e-06 | 1.7694e-06 | 0.9275 | 0.081667 | 1.0092 | 0 | 0 | 0 | 0 | 0 | 0 | 0 | 0 | 0 | 0 | 0 | 0 | 0 | 0 | 0 | 0 | 0 | 0 | 0 | 0 | 0.0039131 | 0.043875 | 0.0225 | 0.18022 | 1.8464 | 82.5751
[6 empty] | 36 | 9 | 50 | 0.18 | 1 | 0.15875 | 0.23388 | 0.60737 | 1.1339 | 2.2678 | 2.2678 | 0.52167 | 0 | 0.0054427 | 0.0054427 | 0.18 | 0.18 | 0.0092526 | 0.40858 | 0.41784 | 9 | 150 | 0.06 | 2 | 0.23388 | 0.25654 | 0.51307 | 0.51307 | 0.14326 |  | 1.872e-06 | 1.872e-06 | 0.9275 | 0.084 | 1.0115 | 0 | 0 | 0 | 0 | 0 | 0 | 0 | 0 | 0 | 0 | 0 | 0 | 0 | 0 | 0 | 0 | 0 | 0 | 0 | 0 | 0.004082 | 0.043875 | 0.0225 | 0.18544 | 1.8652 | 82.833
[6 empty] | 37 | 9.25 | 50 | 0.185 | 1 | 0.16093 | 0.23711 | 0.60195 | 1.1495 | 2.2991 | 2.2991 | 0.5325 | 0 | 0.005671 | 0.005671 | 0.185 | 0.185 | 0.0096408 | 0.41422 | 0.42386 | 9.25 | 150 | 0.061667 | 2 | 0.23711 | 0.26008 | 0.52015 | 0.52015 | 0.14623 |  | 1.9774e-06 | 1.9774e-06 | 0.9275 | 0.086333 | 1.0138 | 0 | 0 | 0 | 0 | 0 | 0 | 0 | 0 | 0 | 0 | 0 | 0 | 0 | 0 | 0 | 0 | 0 | 0 | 0 | 0 | 0.0042533 | 0.043875 | 0.0225 | 0.19067 | 1.884 | 83.0789
[6 empty] | 38 | 9.5 | 50 | 0.19 | 1 | 0.1631 | 0.24029 | 0.59661 | 1.165 | 2.3299 | 2.3299 | 0.54325 | 0 | 0.0059025 | 0.0059025 | 0.19 | 0.19 | 0.010034 | 0.41978 | 0.42981 | 9.5 | 150 | 0.063333 | 2 | 0.24029 | 0.26357 | 0.52713 | 0.52713 | 0.14919 |  | 2.0858e-06 | 2.0858e-06 | 0.9275 | 0.088667 | 1.0162 | 0 | 0 | 0 | 0 | 0 | 0 | 0 | 0 | 0 | 0 | 0 | 0 | 0 | 0 | 0 | 0 | 0 | 0 | 0 | 0 | 0.0044269 | 0.043875 | 0.0225 | 0.1959 | 1.9027 | 83.3137
[6 empty] | 39 | 9.75 | 50 | 0.195 | 1 | 0.16523 | 0.24343 | 0.59134 | 1.1802 | 2.3604 | 2.3604 | 0.55394 | 0 | 0.006137 | 0.006137 | 0.195 | 0.195 | 0.010433 | 0.42527 | 0.4357 | 9.75 | 150 | 0.065 | 2 | 0.24343 | 0.26701 | 0.53402 | 0.53402 | 0.15212 |  | 2.197e-06 | 2.197e-06 | 0.9275 | 0.091 | 1.0185 | 0 | 0 | 0 | 0 | 0 | 0 | 0 | 0 | 0 | 0 | 0 | 0 | 0 | 0 | 0 | 0 | 0 | 0 | 0 | 0 | 0.0046028 | 0.043875 | 0.0225 | 0.20114 | 1.9213 | 83.5381
[6 empty] | 40 | 10 | 50 | 0.2 | 1 | 0.16733 | 0.24654 | 0.58613 | 1.1952 | 2.3905 | 2.3905 | 0.56456 | 0 | 0.0063746 | 0.0063746 | 0.2 | 0.2 | 0.010837 | 0.43068 | 0.44152 | 10 | 150 | 0.066667 | 2 | 0.24654 | 0.27041 | 0.54083 | 0.54083 | 0.15504 |  | 2.3111e-06 | 2.3111e-06 | 0.9275 | 0.093333 | 1.0208 | 0 | 0 | 0 | 0 | 0 | 0 | 0 | 0 | 0 | 0 | 0 | 0 | 0 | 0 | 0 | 0 | 0 | 0 | 0 | 0 | 0.0047809 | 0.043875 | 0.0225 | 0.20637 | 1.9399 | 83.7529
[6 empty] | 41 | 10.25 | 50 | 0.205 | 1 | 0.16941 | 0.2496 | 0.58099 | 1.2101 | 2.4202 | 2.4202 | 0.57511 | 0 | 0.0066151 | 0.0066151 | 0.205 | 0.205 | 0.011246 | 0.43603 | 0.44728 | 10.25 | 150 | 0.068333 | 2 | 0.2496 | 0.27377 | 0.54755 | 0.54755 | 0.15794 |  | 2.4281e-06 | 2.4281e-06 | 0.9275 | 0.095667 | 1.0232 | 0 | 0 | 0 | 0 | 0 | 0 | 0 | 0 | 0 | 0 | 0 | 0 | 0 | 0 | 0 | 0 | 0 | 0 | 0 | 0 | 0.0049613 | 0.043875 | 0.0225 | 0.21162 | 1.9584 | 83.9586
[6 empty] | 42 | 10.5 | 50 | 0.21 | 1 | 0.17146 | 0.25262 | 0.57591 | 1.2247 | 2.4495 | 2.4495 | 0.5856 | 0 | 0.0068586 | 0.0068586 | 0.21 | 0.21 | 0.01166 | 0.44132 | 0.45298 | 10.5 | 150 | 0.07 | 1 | 0.25262 | 0.27709 | 0.55418 | 0.55418 | 0.16082 |  | 2.548e-06 | 2.548e-06 | 0.9275 | 0.098 | 1.0255 | 0 | 0 | 0 | 0 | 0 | 0 | 0 | 0 | 0 | 0 | 0 | 0 | 0 | 0 | 0 | 0 | 0 | 0 | 0 | 0 | 0.0051439 | 0.043875 | 0.0225 | 0.21686 | 1.9769 | 84.1558
[6 empty] | 43 | 10.75 | 50 | 0.215 | 1 | 0.17349 | 0.25561 | 0.57089 | 1.2392 | 2.4785 | 2.4785 | 0.59603 | 0 | 0.007105 | 0.007105 | 0.215 | 0.215 | 0.012078 | 0.44654 | 0.45862 | 10.75 | 150 | 0.071667 | 2 | 0.25561 | 0.28037 | 0.56074 | 0.56074 | 0.16368 |  | 2.6708e-06 | 2.6708e-06 | 0.9275 | 0.10033 | 1.0278 | 0 | 0 | 0 | 0 | 0 | 0 | 0 | 0 | 0 | 0 | 0 | 0 | 0 | 0 | 0 | 0 | 0 | 0 | 0 | 0 | 0.0053287 | 0.043875 | 0.0225 | 0.2221 | 1.9953 | 84.345
[6 empty] | 44 | 11 | 50 | 0.22 | 1 | 0.1755 | 0.25857 | 0.56593 | 1.2536 | 2.5071 | 2.5071 | 0.60639 | 0 | 0.0073543 | 0.0073543 | 0.22 | 0.22 | 0.012502 | 0.45171 | 0.46421 | 11 | 150 | 0.073333 | 2 | 0.25857 | 0.28361 | 0.56722 | 0.56722 | 0.16653 |  | 2.7964e-06 | 2.7964e-06 | 0.9275 | 0.10267 | 1.0302 | 0 | 0 | 0 | 0 | 0 | 0 | 0 | 0 | 0 | 0 | 0 | 0 | 0 | 0 | 0 | 0 | 0 | 0 | 0 | 0 | 0.0055157 | 0.043875 | 0.0225 | 0.22735 | 2.0136 | 84.5268
[6 empty] | 45 | 11.25 | 50 | 0.225 | 1 | 0.17748 | 0.26149 | 0.56103 | 1.2677 | 2.5355 | 2.5355 | 0.6167 | 0 | 0.0076064 | 0.0076064 | 0.225 | 0.225 | 0.012931 | 0.45681 | 0.46974 | 11.25 | 150 | 0.075 | 2 | 0.26149 | 0.28682 | 0.57363 | 0.57363 | 0.16936 |  | 2.925e-06 | 2.925e-06 | 0.9275 | 0.105 | 1.0325 | 0 | 0 | 0 | 0 | 0 | 0 | 0 | 0 | 0 | 0 | 0 | 0 | 0 | 0 | 0 | 0 | 0 | 0 | 0 | 0 | 0.0057048 | 0.043875 | 0.0225 | 0.23261 | 2.0319 | 84.7015
[6 empty] | 46 | 11.5 | 50 | 0.23 | 1 | 0.17944 | 0.26438 | 0.55618 | 1.2817 | 2.5635 | 2.5635 | 0.62695 | 0 | 0.0078613 | 0.0078613 | 0.23 | 0.23 | 0.013364 | 0.46186 | 0.47522 | 11.5 | 150 | 0.076667 | 2 | 0.26438 | 0.28999 | 0.57997 | 0.57997 | 0.17217 |  | 3.0564e-06 | 3.0564e-06 | 0.9275 | 0.10733 | 1.0348 | 0 | 0 | 0 | 0 | 0 | 0 | 0 | 0 | 0 | 0 | 0 | 0 | 0 | 0 | 0 | 0 | 0 | 0 | 0 | 0 | 0.005896 | 0.043875 | 0.0225 | 0.23786 | 2.0502 | 84.8697
[6 empty] | 47 | 11.75 | 50 | 0.235 | 1 | 0.18138 | 0.26724 | 0.55138 | 1.2956 | 2.5912 | 2.5912 | 0.63714 | 0 | 0.0081191 | 0.0081191 | 0.235 | 0.235 | 0.013802 | 0.46685 | 0.48065 | 11.75 | 150 | 0.078333 | 2 | 0.26724 | 0.29312 | 0.58624 | 0.58624 | 0.17497 |  | 3.1908e-06 | 3.1908e-06 | 0.9275 | 0.10967 | 1.0372 | 0 | 0 | 0 | 0 | 0 | 0 | 0 | 0 | 0 | 0 | 0 | 0 | 0 | 0 | 0 | 0 | 0 | 0 | 0 | 0 | 0.0060893 | 0.043875 | 0.0225 | 0.24312 | 2.0684 | 85.0315
[6 empty] | 48 | 12 | 50 | 0.24 | 1 | 0.1833 | 0.27007 | 0.54663 | 1.3093 | 2.6186 | 2.6186 | 0.64729 | 0 | 0.0083796 | 0.0083796 | 0.24 | 0.24 | 0.014245 | 0.47179 | 0.48604 | 12 | 150 | 0.08 | 2 | 0.27007 | 0.29622 | 0.59245 | 0.59245 | 0.17776 |  | 3.328e-06 | 3.328e-06 | 0.9275 | 0.112 | 1.0395 | 0 | 0 | 0 | 0 | 0 | 0 | 0 | 0 | 0 | 0 | 0 | 0 | 0 | 0 | 0 | 0 | 0 | 0 | 0 | 0 | 0.0062847 | 0.043875 | 0.0225 | 0.24838 | 2.0866 | 85.1875
[6 empty] | 49 | 12.25 | 50 | 0.245 | 1 | 0.1852 | 0.27287 | 0.54193 | 1.3229 | 2.6458 | 2.6458 | 0.65737 | 0 | 0.0086428 | 0.0086428 | 0.245 | 0.245 | 0.014693 | 0.47668 | 0.49137 | 12.25 | 150 | 0.081667 | 2 | 0.27287 | 0.29929 | 0.59859 | 0.59859 | 0.18053 |  | 3.4681e-06 | 3.4681e-06 | 0.9275 | 0.11433 | 1.0418 | 0 | 0 | 0 | 0 | 0 | 0 | 0 | 0 | 0 | 0 | 0 | 0 | 0 | 0 | 0 | 0 | 0 | 0 | 0 | 0 | 0.0064821 | 0.043875 | 0.0225 | 0.25364 | 2.1047 | 85.3378
[6 empty] | 50 | 12.5 | 50 | 0.25 | 1 | 0.18708 | 0.27564 | 0.53728 | 1.3363 | 2.6726 | 2.6726 | 0.66741 | 0 | 0.0089087 | 0.0089087 | 0.25 | 0.25 | 0.015145 | 0.48152 | 0.49666 | 12.5 | 150 | 0.083333 | 2 | 0.27564 | 0.30233 | 0.60466 | 0.60466 | 0.18328 |  | 3.6111e-06 | 3.6111e-06 | 0.9275 | 0.11667 | 1.0442 | 0 | 0 | 0 | 0 | 0 | 0 | 0 | 0 | 0 | 0 | 0 | 0 | 0 | 0 | 0 | 0 | 0 | 0 | 0 | 0 | 0.0066815 | 0.043875 | 0.0225 | 0.25891 | 2.1228 | 85.4829
[6 empty] | 51 | 12.75 | 50 | 0.255 | 1 | 0.18894 | 0.27838 | 0.53268 | 1.3496 | 2.6992 | 2.6992 | 0.6774 | 0 | 0.0091773 | 0.0091773 | 0.255 | 0.255 | 0.015601 | 0.48631 | 0.50191 | 12.75 | 150 | 0.085 | 2 | 0.27838 | 0.30534 | 0.61068 | 0.61068 | 0.18602 |  | 3.757e-06 | 3.757e-06 | 0.9275 | 0.119 | 1.0465 | 0 | 0 | 0 | 0 | 0 | 0 | 0 | 0 | 0 | 0 | 0 | 0 | 0 | 0 | 0 | 0 | 0 | 0 | 0 | 0 | 0.006883 | 0.043875 | 0.0225 | 0.26418 | 2.1409 | 85.623
[6 empty] | 52 | 13 | 50 | 0.26 | 1 | 0.19079 | 0.28109 | 0.52812 | 1.3628 | 2.7255 | 2.7255 | 0.68733 | 0 | 0.0094485 | 0.0094485 | 0.26 | 0.26 | 0.016063 | 0.49106 | 0.50712 | 13 | 150 | 0.086667 | 2 | 0.28109 | 0.30832 | 0.61664 | 0.61664 | 0.18875 |  | 3.9058e-06 | 3.9058e-06 | 0.9275 | 0.12133 | 1.0488 | 0 | 0 | 0 | 0 | 0 | 0 | 0 | 0 | 0 | 0 | 0 | 0 | 0 | 0 | 0 | 0 | 0 | 0 | 0 | 0 | 0.0070864 | 0.043875 | 0.0225 | 0.26945 | 2.1589 | 85.7584
[6 empty] | 53 | 13.25 | 50 | 0.265 | 1 | 0.19261 | 0.28378 | 0.5236 | 1.3758 | 2.7516 | 2.7516 | 0.69722 | 0 | 0.0097224 | 0.0097224 | 0.265 | 0.265 | 0.016528 | 0.49575 | 0.51228 | 13.25 | 150 | 0.088333 | 2 | 0.28378 | 0.31127 | 0.62254 | 0.62254 | 0.19147 |  | 4.0574e-06 | 4.0574e-06 | 0.9275 | 0.12367 | 1.0512 | 0 | 0 | 0 | 0 | 0 | 0 | 0 | 0 | 0 | 0 | 0 | 0 | 0 | 0 | 0 | 0 | 0 | 0 | 0 | 0 | 0.0072918 | 0.043875 | 0.0225 | 0.27472 | 2.1768 | 85.8893
[6 empty] | 54 | 13.5 | 50 | 0.27 | 1 | 0.19442 | 0.28645 | 0.51913 | 1.3887 | 2.7775 | 2.7775 | 0.70707 | 0 | 0.0099989 | 0.0099989 | 0.27 | 0.27 | 0.016998 | 0.50041 | 0.51741 | 13.5 | 150 | 0.09 | 2 | 0.28645 | 0.31419 | 0.62838 | 0.62838 | 0.19417 |  | 4.212e-06 | 4.212e-06 | 0.9275 | 0.126 | 1.0535 | 0 | 0 | 0 | 0 | 0 | 0 | 0 | 0 | 0 | 0 | 0 | 0 | 0 | 0 | 0 | 0 | 0 | 0 | 0 | 0 | 0.0074991 | 0.043875 | 0.0225 | 0.28 | 2.1948 | 86.0158
[6 empty] | 55 | 13.75 | 50 | 0.275 | 1 | 0.19621 | 0.28909 | 0.5147 | 1.4015 | 2.8031 | 2.8031 | 0.71686 | 0 | 0.010278 | 0.010278 | 0.275 | 0.275 | 0.017472 | 0.50502 | 0.52249 | 13.75 | 150 | 0.091667 | 2 | 0.28909 | 0.31709 | 0.63418 | 0.63418 | 0.19686 |  | 4.3694e-06 | 4.3694e-06 | 0.9275 | 0.12833 | 1.0558 | 0 | 0 | 0 | 0 | 0 | 0 | 0 | 0 | 0 | 0 | 0 | 0 | 0 | 0 | 0 | 0 | 0 | 0 | 0 | 0 | 0.0077084 | 0.043875 | 0.0225 | 0.28528 | 2.2127 | 86.1383
[6 empty] | 56 | 14 | 50 | 0.28 | 1 | 0.19799 | 0.29171 | 0.5103 | 1.4142 | 2.8284 | 2.8284 | 0.72662 | 0 | 0.010559 | 0.010559 | 0.28 | 0.28 | 0.017951 | 0.50959 | 0.52754 | 14 | 150 | 0.093333 | 2 | 0.29171 | 0.31996 | 0.63992 | 0.63992 | 0.19954 |  | 4.5298e-06 | 4.5298e-06 | 0.9275 | 0.13067 | 1.0582 | 0 | 0 | 0 | 0 | 0 | 0 | 0 | 0 | 0 | 0 | 0 | 0 | 0 | 0 | 0 | 0 | 0 | 0 | 0 | 0 | 0.0079196 | 0.043875 | 0.0225 | 0.29056 | 2.2306 | 86.257
[6 empty] | 57 | 14.25 | 50 | 0.285 | 1 | 0.19975 | 0.2943 | 0.50595 | 1.4268 | 2.8536 | 2.8536 | 0.73633 | 0 | 0.010844 | 0.010844 | 0.285 | 0.285 | 0.018434 | 0.51412 | 0.53256 | 14.25 | 150 | 0.095 | 2 | 0.2943 | 0.3228 | 0.6456 | 0.6456 | 0.20221 |  | 4.693e-06 | 4.693e-06 | 0.9275 | 0.133 | 1.0605 | 0 | 0 | 0 | 0 | 0 | 0 | 0 | 0 | 0 | 0 | 0 | 0 | 0 | 0 | 0 | 0 | 0 | 0 | 0 | 0 | 0.0081327 | 0.043875 | 0.0225 | 0.29584 | 2.2484 | 86.3719
[6 empty] | 58 | 14.5 | 50 | 0.29 | 1 | 0.20149 | 0.29687 | 0.50164 | 1.4392 | 2.8785 | 2.8785 | 0.74599 | 0 | 0.01113 | 0.01113 | 0.29 | 0.29 | 0.018921 | 0.51861 | 0.53753 | 14.5 | 150 | 0.096667 | 2 | 0.29687 | 0.32562 | 0.65124 | 0.65124 | 0.20486 |  | 4.8591e-06 | 4.8591e-06 | 0.9275 | 0.13533 | 1.0628 | 0 | 0 | 0 | 0 | 0 | 0 | 0 | 0 | 0 | 0 | 0 | 0 | 0 | 0 | 0 | 0 | 0 | 0 | 0 | 0 | 0.0083476 | 0.043875 | 0.0225 | 0.30113 | 2.2662 | 86.4834
[6 empty] | 59 | 14.75 | 50 | 0.295 | 1 | 0.20322 | 0.29942 | 0.49736 | 1.4516 | 2.9032 | 2.9032 | 0.75562 | 0 | 0.011419 | 0.011419 | 0.295 | 0.295 | 0.019413 | 0.52306 | 0.54248 | 14.75 | 150 | 0.098333 | 2 | 0.29942 | 0.32842 | 0.65683 | 0.65683 | 0.20751 |  | 5.0281e-06 | 5.0281e-06 | 0.9275 | 0.13767 | 1.0652 | 0 | 0 | 0 | 0 | 0 | 0 | 0 | 0 | 0 | 0 | 0 | 0 | 0 | 0 | 0 | 0 | 0 | 0 | 0 | 0 | 0.0085644 | 0.043875 | 0.0225 | 0.30642 | 2.284 | 86.5915
[6 empty] | 60 | 15 | 50 | 0.3 | 1 | 0.20494 | 0.30194 | 0.49312 | 1.4639 | 2.9277 | 2.9277 | 0.76521 | 0 | 0.011711 | 0.011711 | 0.3 | 0.3 | 0.019908 | 0.52748 | 0.54739 | 15 | 150 | 0.1 | 1 | 0.30194 | 0.33119 | 0.66238 | 0.66238 | 0.21014 |  | 5.2e-06 | 5.2e-06 | 0.9275 | 0.14 | 1.0675 | 0 | 0 | 0 | 0 | 0 | 0 | 0 | 0 | 0 | 0 | 0 | 0 | 0 | 0 | 0 | 0 | 0 | 0 | 0 | 0 | 0.0087831 | 0.043875 | 0.0225 | 0.31171 | 2.3018 | 86.6964
[6 empty] | 61 | 15.25 | 50 | 0.305 | 1 | 0.20664 | 0.30445 | 0.48891 | 1.476 | 2.952 | 2.952 | 0.77475 | 0 | 0.012005 | 0.012005 | 0.305 | 0.305 | 0.020408 | 0.53186 | 0.55226 | 15.25 | 150 | 0.10167 | 2 | 0.30445 | 0.33394 | 0.66787 | 0.66787 | 0.21276 |  | 5.3748e-06 | 5.3748e-06 | 0.9275 | 0.14233 | 1.0698 | 0 | 0 | 0 | 0 | 0 | 0 | 0 | 0 | 0 | 0 | 0 | 0 | 0 | 0 | 0 | 0 | 0 | 0 | 0 | 0 | 0.0090036 | 0.043875 | 0.0225 | 0.317 | 2.3195 | 86.7982
[6 empty] | 62 | 15.5 | 50 | 0.31 | 1 | 0.20833 | 0.30693 | 0.48474 | 1.488 | 2.9761 | 2.9761 | 0.78426 | 0 | 0.012301 | 0.012301 | 0.31 | 0.31 | 0.020912 | 0.5362 | 0.55711 | 15.5 | 150 | 0.10333 | 2 | 0.30693 | 0.33666 | 0.67332 | 0.67332 | 0.21537 |  | 5.5524e-06 | 5.5524e-06 | 0.9275 | 0.14467 | 1.0722 | 0 | 0 | 0 | 0 | 0 | 0 | 0 | 0 | 0 | 0 | 0 | 0 | 0 | 0 | 0 | 0 | 0 | 0 | 0 | 0 | 0.0092259 | 0.043875 | 0.0225 | 0.3223 | 2.3372 | 86.8971
[6 empty] | 63 | 15.75 | 50 | 0.315 | 1 | 0.21 | 0.3094 | 0.4806 | 1.5 | 3 | 3 | 0.79373 | 0 | 0.0126 | 0.0126 | 0.315 | 0.315 | 0.02142 | 0.5405 | 0.56192 | 15.75 | 150 | 0.105 | 2 | 0.3094 | 0.33937 | 0.67873 | 0.67873 | 0.21797 |  | 5.733e-06 | 5.733e-06 | 0.9275 | 0.147 | 1.0745 | 0 | 0 | 0 | 0 | 0 | 0 | 0 | 0 | 0 | 0 | 0 | 0 | 0 | 0 | 0 | 0 | 0 | 0 | 0 | 0 | 0.00945 | 0.043875 | 0.0225 | 0.3276 | 2.3549 | 86.9932
[6 empty] | 64 | 16 | 50 | 0.32 | 1 | 0.21166 | 0.31185 | 0.47649 | 1.5119 | 3.0237 | 3.0237 | 0.80316 | 0 | 0.012901 | 0.012901 | 0.32 | 0.32 | 0.021932 | 0.54478 | 0.56671 | 16 | 150 | 0.10667 | 2 | 0.31185 | 0.34205 | 0.6841 | 0.6841 | 0.22056 |  | 5.9164e-06 | 5.9164e-06 | 0.9275 | 0.14933 | 1.0768 | 0 | 0 | 0 | 0 | 0 | 0 | 0 | 0 | 0 | 0 | 0 | 0 | 0 | 0 | 0 | 0 | 0 | 0 | 0 | 0 | 0.0096759 | 0.043875 | 0.0225 | 0.3329 | 2.3725 | 87.0867
[6 empty] | 65 | 16.25 | 50 | 0.325 | 1 | 0.21331 | 0.31427 | 0.47242 | 1.5236 | 3.0472 | 3.0472 | 0.81255 | 0 | 0.013205 | 0.013205 | 0.325 | 0.325 | 0.022448 | 0.54902 | 0.57146 | 16.25 | 150 | 0.10833 | 2 | 0.31427 | 0.34471 | 0.68942 | 0.68942 | 0.22314 |  | 6.1028e-06 | 6.1028e-06 | 0.9275 | 0.15167 | 1.0792 | 0 | 0 | 0 | 0 | 0 | 0 | 0 | 0 | 0 | 0 | 0 | 0 | 0 | 0 | 0 | 0 | 0 | 0 | 0 | 0 | 0.0099036 | 0.043875 | 0.0225 | 0.3382 | 2.3901 | 87.1775
[6 empty] | 66 | 16.5 | 50 | 0.33 | 1 | 0.21494 | 0.31668 | 0.46838 | 1.5353 | 3.0706 | 3.0706 | 0.82191 | 0 | 0.013511 | 0.013511 | 0.33 | 0.33 | 0.022968 | 0.55322 | 0.57619 | 16.5 | 150 | 0.11 | 2 | 0.31668 | 0.34735 | 0.69471 | 0.69471 | 0.22571 |  | 6.292e-06 | 6.292e-06 | 0.9275 | 0.154 | 1.0815 | 0 | 0 | 0 | 0 | 0 | 0 | 0 | 0 | 0 | 0 | 0 | 0 | 0 | 0 | 0 | 0 | 0 | 0 | 0 | 0 | 0.010133 | 0.043875 | 0.0225 | 0.34351 | 2.4077 | 87.266
[6 empty] | 67 | 16.75 | 50 | 0.335 | 1 | 0.21656 | 0.31907 | 0.46436 | 1.5469 | 3.0938 | 3.0938 | 0.83123 | 0 | 0.013819 | 0.013819 | 0.335 | 0.335 | 0.023492 | 0.5574 | 0.58089 | 16.75 | 150 | 0.11167 | 2 | 0.31907 | 0.34997 | 0.69995 | 0.69995 | 0.22827 |  | 6.4841e-06 | 6.4841e-06 | 0.9275 | 0.15633 | 1.0838 | 0 | 0 | 0 | 0 | 0 | 0 | 0 | 0 | 0 | 0 | 0 | 0 | 0 | 0 | 0 | 0 | 0 | 0 | 0 | 0 | 0.010364 | 0.043875 | 0.0225 | 0.34882 | 2.4253 | 87.352
[6 empty] | 68 | 17 | 50 | 0.34 | 1 | 0.21817 | 0.32144 | 0.46038 | 1.5584 | 3.1168 | 3.1168 | 0.84052 | 0 | 0.014129 | 0.014129 | 0.34 | 0.34 | 0.02402 | 0.56154 | 0.58556 | 17 | 150 | 0.11333 | 2 | 0.32144 | 0.35258 | 0.70515 | 0.70515 | 0.23082 |  | 6.6791e-06 | 6.6791e-06 | 0.9275 | 0.15867 | 1.0862 | 0 | 0 | 0 | 0 | 0 | 0 | 0 | 0 | 0 | 0 | 0 | 0 | 0 | 0 | 0 | 0 | 0 | 0 | 0 | 0 | 0.010597 | 0.043875 | 0.0225 | 0.35413 | 2.4428 | 87.4358
[6 empty] | 69 | 17.25 | 50 | 0.345 | 1 | 0.21977 | 0.3238 | 0.45643 | 1.5698 | 3.1396 | 3.1396 | 0.84977 | 0 | 0.014442 | 0.014442 | 0.345 | 0.345 | 0.024552 | 0.56566 | 0.59021 | 17.25 | 150 | 0.115 | 2 | 0.3238 | 0.35516 | 0.71032 | 0.71032 | 0.23336 |  | 6.877e-06 | 6.877e-06 | 0.9275 | 0.161 | 1.0885 | 0 | 0 | 0 | 0 | 0 | 0 | 0 | 0 | 0 | 0 | 0 | 0 | 0 | 0 | 0 | 0 | 0 | 0 | 0 | 0 | 0.010832 | 0.043875 | 0.0225 | 0.35944 | 2.4604 | 87.5174
[6 empty] | 70 | 17.5 | 50 | 0.35 | 1 | 0.22136 | 0.32614 | 0.4525 | 1.5811 | 3.1623 | 3.1623 | 0.85899 | 0 | 0.014757 | 0.014757 | 0.35 | 0.35 | 0.025087 | 0.56974 | 0.59483 | 17.5 | 150 | 0.11667 | 2 | 0.32614 | 0.35772 | 0.71545 | 0.71545 | 0.23589 |  | 7.0778e-06 | 7.0778e-06 | 0.9275 | 0.16333 | 1.0908 | 0 | 0 | 0 | 0 | 0 | 0 | 0 | 0 | 0 | 0 | 0 | 0 | 0 | 0 | 0 | 0 | 0 | 0 | 0 | 0 | 0.011068 | 0.043875 | 0.0225 | 0.36476 | 2.4779 | 87.5969
[6 empty] | 71 | 17.75 | 50 | 0.355 | 1 | 0.22293 | 0.32846 | 0.44861 | 1.5924 | 3.1848 | 3.1848 | 0.86818 | 0 | 0.015075 | 0.015075 | 0.355 | 0.355 | 0.025627 | 0.5738 | 0.59942 | 17.75 | 150 | 0.11833 | 1 | 0.32846 | 0.36027 | 0.72054 | 0.72054 | 0.23842 |  | 7.2814e-06 | 7.2814e-06 | 0.9275 | 0.16567 | 1.0932 | 0 | 0 | 0 | 0 | 0 | 0 | 0 | 0 | 0 | 0 | 0 | 0 | 0 | 0 | 0 | 0 | 0 | 0 | 0 | 0 | 0.011306 | 0.043875 | 0.0225 | 0.37007 | 2.4954 | 87.6744
[6 empty] | 72 | 18 | 50 | 0.36 | 1 | 0.2245 | 0.33076 | 0.44474 | 1.6036 | 3.2071 | 3.2071 | 0.87733 | 0 | 0.015394 | 0.015394 | 0.36 | 0.36 | 0.02617 | 0.57782 | 0.60399 | 18 | 150 | 0.12 | 2 | 0.33076 | 0.3628 | 0.7256 | 0.7256 | 0.24093 |  | 7.488e-06 | 7.488e-06 | 0.9275 | 0.168 | 1.0955 | 0 | 0 | 0 | 0 | 0 | 0 | 0 | 0 | 0 | 0 | 0 | 0 | 0 | 0 | 0 | 0 | 0 | 0 | 0 | 0 | 0.011546 | 0.043875 | 0.0225 | 0.37539 | 2.5128 | 87.75
[6 empty] | 73 | 18.25 | 50 | 0.365 | 1 | 0.22605 | 0.33305 | 0.4409 | 1.6147 | 3.2293 | 3.2293 | 0.88646 | 0 | 0.015716 | 0.015716 | 0.365 | 0.365 | 0.026717 | 0.58182 | 0.60854 | 18.25 | 150 | 0.12167 | 2 | 0.33305 | 0.36531 | 0.73062 | 0.73062 | 0.24344 |  | 7.6974e-06 | 7.6974e-06 | 0.9275 | 0.17033 | 1.0978 | 0 | 0 | 0 | 0 | 0 | 0 | 0 | 0 | 0 | 0 | 0 | 0 | 0 | 0 | 0 | 0 | 0 | 0 | 0 | 0 | 0.011787 | 0.043875 | 0.0225 | 0.38072 | 2.5303 | 87.8237
[6 empty] | 74 | 18.5 | 50 | 0.37 | 1 | 0.2276 | 0.33532 | 0.43708 | 1.6257 | 3.2514 | 3.2514 | 0.89555 | 0 | 0.01604 | 0.01604 | 0.37 | 0.37 | 0.027268 | 0.58579 | 0.61306 | 18.5 | 150 | 0.12333 | 2 | 0.33532 | 0.3678 | 0.7356 | 0.7356 | 0.24593 |  | 7.9098e-06 | 7.9098e-06 | 0.9275 | 0.17267 | 1.1002 | 0 | 0 | 0 | 0 | 0 | 0 | 0 | 0 | 0 | 0 | 0 | 0 | 0 | 0 | 0 | 0 | 0 | 0 | 0 | 0 | 0.01203 | 0.043875 | 0.0225 | 0.38604 | 2.5477 | 87.8957
[6 empty] | 75 | 18.75 | 50 | 0.375 | 1 | 0.22913 | 0.33758 | 0.43329 | 1.6366 | 3.2733 | 3.2733 | 0.90461 | 0 | 0.016366 | 0.016366 | 0.375 | 0.375 | 0.027823 | 0.58974 | 0.61756 | 18.75 | 150 | 0.125 | 2 | 0.33758 | 0.37028 | 0.74056 | 0.74056 | 0.24842 |  | 8.125e-06 | 8.125e-06 | 0.9275 | 0.175 | 1.1025 | 0 | 0 | 0 | 0 | 0 | 0 | 0 | 0 | 0 | 0 | 0 | 0 | 0 | 0 | 0 | 0 | 0 | 0 | 0 | 0 | 0.012275 | 0.043875 | 0.0225 | 0.39137 | 2.5651 | 87.9659
[6 empty] | 76 | 19 | 50 | 0.38 | 1 | 0.23065 | 0.33983 | 0.42952 | 1.6475 | 3.295 | 3.295 | 0.91364 | 0 | 0.016695 | 0.016695 | 0.38 | 0.38 | 0.028381 | 0.59366 | 0.62204 | 19 | 150 | 0.12667 | 2 | 0.33983 | 0.37274 | 0.74548 | 0.74548 | 0.2509 |  | 8.3431e-06 | 8.3431e-06 | 0.9275 | 0.17733 | 1.1048 | 0 | 0 | 0 | 0 | 0 | 0 | 0 | 0 | 0 | 0 | 0 | 0 | 0 | 0 | 0 | 0 | 0 | 0 | 0 | 0 | 0.012521 | 0.043875 | 0.0225 | 0.39669 | 2.5825 | 88.0344
[6 empty] | 77 | 19.25 | 50 | 0.385 | 1 | 0.23216 | 0.34205 | 0.42578 | 1.6583 | 3.3166 | 3.3166 | 0.92264 | 0 | 0.017025 | 0.017025 | 0.385 | 0.385 | 0.028943 | 0.59755 | 0.62649 | 19.25 | 150 | 0.12833 | 2 | 0.34205 | 0.37518 | 0.75037 | 0.75037 | 0.25337 |  | 8.5641e-06 | 8.5641e-06 | 0.9275 | 0.17967 | 1.1072 | 0 | 0 | 0 | 0 | 0 | 0 | 0 | 0 | 0 | 0 | 0 | 0 | 0 | 0 | 0 | 0 | 0 | 0 | 0 | 0 | 0.012769 | 0.043875 | 0.0225 | 0.40203 | 2.5998 | 88.1013
[6 empty] | 78 | 19.5 | 50 | 0.39 | 1 | 0.23367 | 0.34427 | 0.42207 | 1.669 | 3.3381 | 3.3381 | 0.93161 | 0 | 0.017358 | 0.017358 | 0.39 | 0.39 | 0.029509 | 0.60142 | 0.63093 | 19.5 | 150 | 0.13 | 2 | 0.34427 | 0.37761 | 0.75522 | 0.75522 | 0.25584 |  | 8.788e-06 | 8.788e-06 | 0.9275 | 0.182 | 1.1095 | 0 | 0 | 0 | 0 | 0 | 0 | 0 | 0 | 0 | 0 | 0 | 0 | 0 | 0 | 0 | 0 | 0 | 0 | 0 | 0 | 0.013019 | 0.043875 | 0.0225 | 0.40736 | 2.6172 | 88.1667
[6 empty] | 79 | 19.75 | 50 | 0.395 | 1 | 0.23516 | 0.34647 | 0.41837 | 1.6797 | 3.3594 | 3.3594 | 0.94056 | 0 | 0.017693 | 0.017693 | 0.395 | 0.395 | 0.030078 | 0.60526 | 0.63534 | 19.75 | 150 | 0.13167 | 2 | 0.34647 | 0.38003 | 0.76005 | 0.76005 | 0.25829 |  | 9.0148e-06 | 9.0148e-06 | 0.9275 | 0.18433 | 1.1118 | 0 | 0 | 0 | 0 | 0 | 0 | 0 | 0 | 0 | 0 | 0 | 0 | 0 | 0 | 0 | 0 | 0 | 0 | 0 | 0 | 0.01327 | 0.043875 | 0.0225 | 0.41269 | 2.6345 | 88.2306
[6 empty] | 80 | 20 | 50 | 0.4 | 1 | 0.23664 | 0.34865 | 0.4147 | 1.6903 | 3.3806 | 3.3806 | 0.94947 | 0 | 0.01803 | 0.01803 | 0.4 | 0.4 | 0.030651 | 0.60908 | 0.63973 | 20 | 150 | 0.13333 | 2 | 0.34865 | 0.38242 | 0.76485 | 0.76485 | 0.26074 |  | 9.2444e-06 | 9.2444e-06 | 0.9275 | 0.18667 | 1.1142 | 0 | 0 | 0 | 0 | 0 | 0 | 0 | 0 | 0 | 0 | 0 | 0 | 0 | 0 | 0 | 0 | 0 | 0 | 0 | 0 | 0.013522 | 0.043875 | 0.0225 | 0.41803 | 2.6518 | 88.2931
[6 empty] | 81 | 20.25 | 50 | 0.405 | 1 | 0.23812 | 0.35083 | 0.41106 | 1.7008 | 3.4017 | 3.4017 | 0.95836 | 0 | 0.018369 | 0.018369 | 0.405 | 0.405 | 0.031227 | 0.61287 | 0.6441 | 20.25 | 150 | 0.135 | 2 | 0.35083 | 0.38481 | 0.76961 | 0.76961 | 0.26318 |  | 9.477e-06 | 9.477e-06 | 0.9275 | 0.189 | 1.1165 | 0 | 0 | 0 | 0 | 0 | 0 | 0 | 0 | 0 | 0 | 0 | 0 | 0 | 0 | 0 | 0 | 0 | 0 | 0 | 0 | 0.013777 | 0.043875 | 0.0225 | 0.42337 | 2.6691 | 88.3541
[6 empty] | 82 | 20.5 | 50 | 0.41 | 1 | 0.23958 | 0.35299 | 0.40743 | 1.7113 | 3.4226 | 3.4226 | 0.96722 | 0 | 0.01871 | 0.01871 | 0.41 | 0.41 | 0.031807 | 0.61665 | 0.64845 | 20.5 | 150 | 0.13667 | 2 | 0.35299 | 0.38717 | 0.77435 | 0.77435 | 0.26562 |  | 9.7124e-06 | 9.7124e-06 | 0.9275 | 0.19133 | 1.1188 | 0 | 0 | 0 | 0 | 0 | 0 | 0 | 0 | 0 | 0 | 0 | 0 | 0 | 0 | 0 | 0 | 0 | 0 | 0 | 0 | 0.014033 | 0.043875 | 0.0225 | 0.42871 | 2.6864 | 88.4138
[6 empty] | 83 | 20.75 | 50 | 0.415 | 1 | 0.24104 | 0.35513 | 0.40383 | 1.7217 | 3.4434 | 3.4434 | 0.97605 | 0 | 0.019054 | 0.019054 | 0.415 | 0.415 | 0.032391 | 0.62039 | 0.65279 | 20.75 | 150 | 0.13833 | 2 | 0.35513 | 0.38953 | 0.77905 | 0.77905 | 0.26804 |  | 9.9508e-06 | 9.9508e-06 | 0.9275 | 0.19367 | 1.1212 | 0 | 0 | 0 | 0 | 0 | 0 | 0 | 0 | 0 | 0 | 0 | 0 | 0 | 0 | 0 | 0 | 0 | 0 | 0 | 0 | 0.01429 | 0.043875 | 0.0225 | 0.43405 | 2.7037 | 88.4723
[6 empty] | 84 | 21 | 50 | 0.42 | 1 | 0.24249 | 0.35726 | 0.40025 | 1.7321 | 3.4641 | 3.4641 | 0.98486 | 0 | 0.019399 | 0.019399 | 0.42 | 0.42 | 0.032978 | 0.62412 | 0.6571 | 21 | 150 | 0.14 | 2 | 0.35726 | 0.39187 | 0.78373 | 0.78373 | 0.27046 |  | 1.0192e-05 | 1.0192e-05 | 0.9275 | 0.196 | 1.1235 | 0 | 0 | 0 | 0 | 0 | 0 | 0 | 0 | 0 | 0 | 0 | 0 | 0 | 0 | 0 | 0 | 0 | 0 | 0 | 0 | 0.014549 | 0.043875 | 0.0225 | 0.4394 | 2.7209 | 88.5294
[6 empty] | 85 | 21.25 | 50 | 0.425 | 1 | 0.24393 | 0.35938 | 0.39669 | 1.7423 | 3.4847 | 3.4847 | 0.99364 | 0 | 0.019746 | 0.019746 | 0.425 | 0.425 | 0.033569 | 0.62782 | 0.66139 | 21.25 | 150 | 0.14167 | 2 | 0.35938 | 0.39419 | 0.78838 | 0.78838 | 0.27287 |  | 1.0436e-05 | 1.0436e-05 | 0.9275 | 0.19833 | 1.1258 | 0 | 0 | 0 | 0 | 0 | 0 | 0 | 0 | 0 | 0 | 0 | 0 | 0 | 0 | 0 | 0 | 0 | 0 | 0 | 0 | 0.01481 | 0.043875 | 0.0225 | 0.44475 | 2.7382 | 88.5853
[6 empty] | 86 | 21.5 | 50 | 0.43 | 1 | 0.24536 | 0.36149 | 0.39315 | 1.7525 | 3.5051 | 3.5051 | 1.0024 | 0 | 0.020096 | 0.020096 | 0.43 | 0.43 | 0.034163 | 0.63151 | 0.66567 | 21.5 | 150 | 0.14333 | 2 | 0.36149 | 0.3965 | 0.79301 | 0.79301 | 0.27528 |  | 1.0683e-05 | 1.0683e-05 | 0.9275 | 0.20067 | 1.1282 | 0 | 0 | 0 | 0 | 0 | 0 | 0 | 0 | 0 | 0 | 0 | 0 | 0 | 0 | 0 | 0 | 0 | 0 | 0 | 0 | 0.015072 | 0.043875 | 0.0225 | 0.4501 | 2.7554 | 88.6401
[6 empty] | 87 | 21.75 | 50 | 0.435 | 1 | 0.24678 | 0.36359 | 0.38963 | 1.7627 | 3.5254 | 3.5254 | 1.0111 | 0 | 0.020447 | 0.020447 | 0.435 | 0.435 | 0.034761 | 0.63517 | 0.66993 | 21.75 | 150 | 0.145 | 2 | 0.36359 | 0.3988 | 0.79761 | 0.79761 | 0.27767 |  | 1.0933e-05 | 1.0933e-05 | 0.9275 | 0.203 | 1.1305 | 0 | 0 | 0 | 0 | 0 | 0 | 0 | 0 | 0 | 0 | 0 | 0 | 0 | 0 | 0 | 0 | 0 | 0 | 0 | 0 | 0.015336 | 0.043875 | 0.0225 | 0.45545 | 2.7726 | 88.6937
[6 empty] | 88 | 22 | 50 | 0.44 | 1 | 0.24819 | 0.36567 | 0.38613 | 1.7728 | 3.5456 | 3.5456 | 1.0198 | 0 | 0.020801 | 0.020801 | 0.44 | 0.44 | 0.035362 | 0.63881 | 0.67417 | 22 | 150 | 0.14667 | 2 | 0.36567 | 0.40109 | 0.80218 | 0.80218 | 0.28006 |  | 1.1186e-05 | 1.1186e-05 | 0.9275 | 0.20533 | 1.1328 | 0 | 0 | 0 | 0 | 0 | 0 | 0 | 0 | 0 | 0 | 0 | 0 | 0 | 0 | 0 | 0 | 0 | 0 | 0 | 0 | 0.015601 | 0.043875 | 0.0225 | 0.4608 | 2.7898 | 88.7462
[6 empty] | 89 | 22.25 | 50 | 0.445 | 1 | 0.2496 | 0.36774 | 0.38266 | 1.7829 | 3.5657 | 3.5657 | 1.0285 | 0 | 0.021157 | 0.021157 | 0.445 | 0.445 | 0.035966 | 0.64243 | 0.67839 | 22.25 | 150 | 0.14833 | 2 | 0.36774 | 0.40336 | 0.80672 | 0.80672 | 0.28245 |  | 1.1441e-05 | 1.1441e-05 | 0.9275 | 0.20767 | 1.1352 | 0 | 0 | 0 | 0 | 0 | 0 | 0 | 0 | 0 | 0 | 0 | 0 | 0 | 0 | 0 | 0 | 0 | 0 | 0 | 0 | 0.015867 | 0.043875 | 0.0225 | 0.46616 | 2.807 | 88.7976
[6 empty] | 90 | 22.5 | 50 | 0.45 | 1 | 0.251 | 0.3698 | 0.3792 | 1.7928 | 3.5857 | 3.5857 | 1.0372 | 0 | 0.021514 | 0.021514 | 0.45 | 0.45 | 0.036574 | 0.64603 | 0.6826 | 22.5 | 150 | 0.15 | 2 | 0.3698 | 0.40562 | 0.81124 | 0.81124 | 0.28482 |  | 1.17e-05 | 1.17e-05 | 0.9275 | 0.21 | 1.1375 | 0 | 0 | 0 | 0 | 0 | 0 | 0 | 0 | 0 | 0 | 0 | 0 | 0 | 0 | 0 | 0 | 0 | 0 | 0 | 0 | 0.016136 | 0.043875 | 0.0225 | 0.47151 | 2.8241 | 88.848
[6 empty] | 91 | 22.75 | 50 | 0.455 | 1 | 0.25239 | 0.37185 | 0.37576 | 1.8028 | 3.6056 | 3.6056 | 1.0458 | 0 | 0.021874 | 0.021874 | 0.455 | 0.455 | 0.037185 | 0.64961 | 0.68679 | 22.75 | 150 | 0.15167 | 2 | 0.37185 | 0.40787 | 0.81574 | 0.81574 | 0.28719 |  | 1.1961e-05 | 1.1961e-05 | 0.9275 | 0.21233 | 1.1398 | 0 | 0 | 0 | 0 | 0 | 0 | 0 | 0 | 0 | 0 | 0 | 0 | 0 | 0 | 0 | 0 | 0 | 0 | 0 | 0 | 0.016405 | 0.043875 | 0.0225 | 0.47687 | 2.8413 | 88.8974
[6 empty] | 92 | 23 | 50 | 0.46 | 1 | 0.25377 | 0.37389 | 0.37234 | 1.8127 | 3.6253 | 3.6253 | 1.0544 | 0 | 0.022235 | 0.022235 | 0.46 | 0.46 | 0.0378 | 0.65316 | 0.69096 | 23 | 150 | 0.15333 | 2 | 0.37389 | 0.4101 | 0.82021 | 0.82021 | 0.28956 |  | 1.2226e-05 | 1.2226e-05 | 0.9275 | 0.21467 | 1.1422 | 0 | 0 | 0 | 0 | 0 | 0 | 0 | 0 | 0 | 0 | 0 | 0 | 0 | 0 | 0 | 0 | 0 | 0 | 0 | 0 | 0.016676 | 0.043875 | 0.0225 | 0.48224 | 2.8584 | 88.9458
[6 empty] | 93 | 23.25 | 50 | 0.465 | 1 | 0.25515 | 0.37592 | 0.36894 | 1.8225 | 3.645 | 3.645 | 1.063 | 0 | 0.022599 | 0.022599 | 0.465 | 0.465 | 0.038418 | 0.65671 | 0.69512 | 23.25 | 150 | 0.155 | 2 | 0.37592 | 0.41233 | 0.82465 | 0.82465 | 0.29191 |  | 1.2493e-05 | 1.2493e-05 | 0.9275 | 0.217 | 1.1445 | 0 | 0 | 0 | 0 | 0 | 0 | 0 | 0 | 0 | 0 | 0 | 0 | 0 | 0 | 0 | 0 | 0 | 0 | 0 | 0 | 0.016949 | 0.043875 | 0.0225 | 0.4876 | 2.8756 | 88.9933
[6 empty] | 94 | 23.5 | 50 | 0.47 | 1 | 0.25652 | 0.37793 | 0.36555 | 1.8323 | 3.6645 | 3.6645 | 1.0715 | 0 | 0.022964 | 0.022964 | 0.47 | 0.47 | 0.039039 | 0.66023 | 0.69927 | 23.5 | 150 | 0.15667 | 2 | 0.37793 | 0.41454 | 0.82907 | 0.82907 | 0.29427 |  | 1.2763e-05 | 1.2763e-05 | 0.9275 | 0.21933 | 1.1468 | 0 | 0 | 0 | 0 | 0 | 0 | 0 | 0 | 0 | 0 | 0 | 0 | 0 | 0 | 0 | 0 | 0 | 0 | 0 | 0 | 0.017223 | 0.043875 | 0.0225 | 0.49296 | 2.8927 | 89.0399
[6 empty] | 95 | 23.75 | 50 | 0.475 | 1 | 0.25788 | 0.37994 | 0.36219 | 1.842 | 3.6839 | 3.6839 | 1.0801 | 0 | 0.023332 | 0.023332 | 0.475 | 0.475 | 0.039664 | 0.66373 | 0.70339 | 23.75 | 150 | 0.15833 | 2 | 0.37994 | 0.41674 | 0.83347 | 0.83347 | 0.29661 |  | 1.3036e-05 | 1.3036e-05 | 0.9275 | 0.22167 | 1.1492 | 0 | 0 | 0 | 0 | 0 | 0 | 0 | 0 | 0 | 0 | 0 | 0 | 0 | 0 | 0 | 0 | 0 | 0 | 0 | 0 | 0.017499 | 0.043875 | 0.0225 | 0.49833 | 2.9098 | 89.0855
[6 empty] | 96 | 24 | 50 | 0.48 | 1 | 0.25923 | 0.38193 | 0.35884 | 1.8516 | 3.7033 | 3.7033 | 1.0886 | 0 | 0.023701 | 0.023701 | 0.48 | 0.48 | 0.040292 | 0.66721 | 0.7075 | 24 | 150 | 0.16 | 2 | 0.38193 | 0.41892 | 0.83785 | 0.83785 | 0.29895 |  | 1.3312e-05 | 1.3312e-05 | 0.9275 | 0.224 | 1.1515 | 0 | 0 | 0 | 0 | 0 | 0 | 0 | 0 | 0 | 0 | 0 | 0 | 0 | 0 | 0 | 0 | 0 | 0 | 0 | 0 | 0.017776 | 0.043875 | 0.0225 | 0.5037 | 2.9269 | 89.1303
[6 empty] | 97 | 24.25 | 50 | 0.485 | 1 | 0.26058 | 0.38392 | 0.35551 | 1.8613 | 3.7225 | 3.7225 | 1.0971 | 0 | 0.024072 | 0.024072 | 0.485 | 0.485 | 0.040923 | 0.67068 | 0.7116 | 24.25 | 150 | 0.16167 | 2 | 0.38392 | 0.4211 | 0.8422 | 0.8422 | 0.30128 |  | 1.3591e-05 | 1.3591e-05 | 0.9275 | 0.22633 | 1.1538 | 0 | 0 | 0 | 0 | 0 | 0 | 0 | 0 | 0 | 0 | 0 | 0 | 0 | 0 | 0 | 0 | 0 | 0 | 0 | 0 | 0.018054 | 0.043875 | 0.0225 | 0.50907 | 2.944 | 89.1742
[6 empty] | 98 | 24.5 | 50 | 0.49 | 1 | 0.26192 | 0.38589 | 0.35219 | 1.8708 | 3.7417 | 3.7417 | 1.1056 | 0 | 0.024445 | 0.024445 | 0.49 | 0.49 | 0.041557 | 0.67413 | 0.71568 | 24.5 | 150 | 0.16333 | 2 | 0.38589 | 0.42326 | 0.84653 | 0.84653 | 0.30361 |  | 1.3872e-05 | 1.3872e-05 | 0.9275 | 0.22867 | 1.1562 | 0 | 0 | 0 | 0 | 0 | 0 | 0 | 0 | 0 | 0 | 0 | 0 | 0 | 0 | 0 | 0 | 0 | 0 | 0 | 0 | 0.018334 | 0.043875 | 0.0225 | 0.51445 | 2.961 | 89.2174
[6 empty] | 99 | 24.75 | 50 | 0.495 | 1 | 0.26325 | 0.38785 | 0.3489 | 1.8803 | 3.7607 | 3.7607 | 1.114 | 0 | 0.024821 | 0.024821 | 0.495 | 0.495 | 0.042195 | 0.67756 | 0.71975 | 24.75 | 150 | 0.165 | 2 | 0.38785 | 0.42542 | 0.85084 | 0.85084 | 0.30593 |  | 1.4157e-05 | 1.4157e-05 | 0.9275 | 0.231 | 1.1585 | 0 | 0 | 0 | 0 | 0 | 0 | 0 | 0 | 0 | 0 | 0 | 0 | 0 | 0 | 0 | 0 | 0 | 0 | 0 | 0 | 0.018615 | 0.043875 | 0.0225 | 0.51982 | 2.9781 | 89.2597
[6 empty] | 100 | 25 | 50 | 0.5 | 1 | 0.26458 | 0.38981 | 0.34562 | 1.8898 | 3.7796 | 3.7796 | 1.1224 | 0 | 0.025198 | 0.025198 | 0.5 | 0.5 | 0.042836 | 0.68097 | 0.72381 | 25 | 150 | 0.16667 | 2 | 0.38981 | 0.42756 | 0.85512 | 0.85512 | 0.30824 |  | 1.4444e-05 | 1.4444e-05 | 0.9275 | 0.23333 | 1.1608 | 0 | 0 | 0 | 0 | 0 | 0 | 0 | 0 | 0 | 0 | 0 | 0 | 0 | 0 | 0 | 0 | 0 | 0 | 0 | 0 | 0.018898 | 0.043875 | 0.0225 | 0.5252 | 2.9951 | 89.3013
[6 empty] | 101 | 25.25 | 50 | 0.505 | 1 | 0.26589 | 0.39175 | 0.34235 | 1.8992 | 3.7985 | 3.7985 | 1.1309 | 0 | 0.025577 | 0.025577 | 0.505 | 0.505 | 0.04348 | 0.68437 | 0.72785 | 25.25 | 150 | 0.16833 | 2 | 0.39175 | 0.42969 | 0.85939 | 0.85939 | 0.31055 |  | 1.4735e-05 | 1.4735e-05 | 0.9275 | 0.23567 | 1.1632 | 0 | 0 | 0 | 0 | 0 | 0 | 0 | 0 | 0 | 0 | 0 | 0 | 0 | 0 | 0 | 0 | 0 | 0 | 0 | 0 | 0.019182 | 0.043875 | 0.0225 | 0.53058 | 3.0122 | 89.3421
[6 empty] | 102 | 25.5 | 50 | 0.51 | 1 | 0.26721 | 0.39369 | 0.33911 | 1.9086 | 3.8173 | 3.8173 | 1.1392 | 0 | 0.025957 | 0.025957 | 0.51 | 0.51 | 0.044127 | 0.68775 | 0.73187 | 25.5 | 150 | 0.17 | 2 | 0.39369 | 0.43182 | 0.86363 | 0.86363 | 0.31286 |  | 1.5028e-05 | 1.5028e-05 | 0.9275 | 0.238 | 1.1655 | 0 | 0 | 0 | 0 | 0 | 0 | 0 | 0 | 0 | 0 | 0 | 0 | 0 | 0 | 0 | 0 | 0 | 0 | 0 | 0 | 0.019468 | 0.043875 | 0.0225 | 0.53596 | 3.0292 | 89.3821
[6 empty] | 103 | 25.75 | 50 | 0.515 | 1 | 0.26851 | 0.39561 | 0.33587 | 1.918 | 3.8359 | 3.8359 | 1.1476 | 0 | 0.02634 | 0.02634 | 0.515 | 0.515 | 0.044778 | 0.69111 | 0.73589 | 25.75 | 150 | 0.17167 | 2 | 0.39561 | 0.43393 | 0.86786 | 0.86786 | 0.31515 |  | 1.5324e-05 | 1.5324e-05 | 0.9275 | 0.24033 | 1.1678 | 0 | 0 | 0 | 0 | 0 | 0 | 0 | 0 | 0 | 0 | 0 | 0 | 0 | 0 | 0 | 0 | 0 | 0 | 0 | 0 | 0.019755 | 0.043875 | 0.0225 | 0.54134 | 3.0462 | 89.4215
[6 empty] | 104 | 26 | 50 | 0.52 | 1 | 0.26981 | 0.39753 | 0.33266 | 1.9272 | 3.8545 | 3.8545 | 1.156 | 0 | 0.026725 | 0.026725 | 0.52 | 0.52 | 0.045432 | 0.69446 | 0.73989 | 26 | 150 | 0.17333 | 2 | 0.39753 | 0.43603 | 0.87206 | 0.87206 | 0.31744 |  | 1.5623e-05 | 1.5623e-05 | 0.9275 | 0.24267 | 1.1702 | 0 | 0 | 0 | 0 | 0 | 0 | 0 | 0 | 0 | 0 | 0 | 0 | 0 | 0 | 0 | 0 | 0 | 0 | 0 | 0 | 0.020043 | 0.043875 | 0.0225 | 0.54672 | 3.0632 | 89.4602
[6 empty] | 105 | 26.25 | 50 | 0.525 | 1 | 0.27111 | 0.39943 | 0.32946 | 1.9365 | 3.873 | 3.873 | 1.1643 | 0 | 0.027111 | 0.027111 | 0.525 | 0.525 | 0.046089 | 0.69779 | 0.74388 | 26.25 | 150 | 0.175 | 2 | 0.39943 | 0.43812 | 0.87624 | 0.87624 | 0.31973 |  | 1.5925e-05 | 1.5925e-05 | 0.9275 | 0.245 | 1.1725 | 0 | 0 | 0 | 0 | 0 | 0 | 0 | 0 | 0 | 0 | 0 | 0 | 0 | 0 | 0 | 0 | 0 | 0 | 0 | 0 | 0.020333 | 0.043875 | 0.0225 | 0.55211 | 3.0802 | 89.4982
[6 empty] | 106 | 26.5 | 50 | 0.53 | 1 | 0.2724 | 0.40133 | 0.32627 | 1.9457 | 3.8914 | 3.8914 | 1.1726 | 0 | 0.027499 | 0.027499 | 0.53 | 0.53 | 0.046748 | 0.7011 | 0.74785 | 26.5 | 150 | 0.17667 | 2 | 0.40133 | 0.4402 | 0.8804 | 0.8804 | 0.32201 |  | 1.623e-05 | 1.623e-05 | 0.9275 | 0.24733 | 1.1748 | 0 | 0 | 0 | 0 | 0 | 0 | 0 | 0 | 0 | 0 | 0 | 0 | 0 | 0 | 0 | 0 | 0 | 0 | 0 | 0 | 0.020624 | 0.043875 | 0.0225 | 0.5575 | 3.0972 | 89.5355
[6 empty] | 107 | 26.75 | 50 | 0.535 | 1 | 0.27368 | 0.40322 | 0.3231 | 1.9548 | 3.9097 | 3.9097 | 1.1809 | 0 | 0.027889 | 0.027889 | 0.535 | 0.535 | 0.047412 | 0.7044 | 0.75181 | 26.75 | 150 | 0.17833 | 2 | 0.40322 | 0.44227 | 0.88455 | 0.88455 | 0.32429 |  | 1.6537e-05 | 1.6537e-05 | 0.9275 | 0.24967 | 1.1772 | 0 | 0 | 0 | 0 | 0 | 0 | 0 | 0 | 0 | 0 | 0 | 0 | 0 | 0 | 0 | 0 | 0 | 0 | 0 | 0 | 0.020917 | 0.043875 | 0.0225 | 0.56289 | 3.1142 | 89.5722
[6 empty] | 108 | 27 | 50 | 0.54 | 1 | 0.27495 | 0.4051 | 0.31995 | 1.964 | 3.9279 | 3.9279 | 1.1891 | 0 | 0.028281 | 0.028281 | 0.54 | 0.54 | 0.048078 | 0.70769 | 0.75576 | 27 | 150 | 0.18 | 2 | 0.4051 | 0.44434 | 0.88867 | 0.88867 | 0.32656 |  | 1.6848e-05 | 1.6848e-05 | 0.9275 | 0.252 | 1.1795 | 0 | 0 | 0 | 0 | 0 | 0 | 0 | 0 | 0 | 0 | 0 | 0 | 0 | 0 | 0 | 0 | 0 | 0 | 0 | 0 | 0.021211 | 0.043875 | 0.0225 | 0.56828 | 3.1311 | 89.6083
[6 empty] | 109 | 27.25 | 50 | 0.545 | 1 | 0.27622 | 0.40697 | 0.3168 | 1.973 | 3.9461 | 3.9461 | 1.1974 | 0 | 0.028675 | 0.028675 | 0.545 | 0.545 | 0.048747 | 0.71096 | 0.7597 | 27.25 | 150 | 0.18167 | 2 | 0.40697 | 0.44639 | 0.89277 | 0.89277 | 0.32882 |  | 1.7161e-05 | 1.7161e-05 | 0.9275 | 0.25433 | 1.1818 | 0 | 0 | 0 | 0 | 0 | 0 | 0 | 0 | 0 | 0 | 0 | 0 | 0 | 0 | 0 | 0 | 0 | 0 | 0 | 0 | 0.021506 | 0.043875 | 0.0225 | 0.57367 | 3.1481 | 89.6437
[6 empty] | 110 | 27.5 | 50 | 0.55 | 1 | 0.27749 | 0.40883 | 0.31368 | 1.9821 | 3.9641 | 3.9641 | 1.2056 | 0 | 0.02907 | 0.02907 | 0.55 | 0.55 | 0.049419 | 0.71421 | 0.76363 | 27.5 | 150 | 0.18333 | 2 | 0.40883 | 0.44843 | 0.89686 | 0.89686 | 0.33108 |  | 1.7478e-05 | 1.7478e-05 | 0.9275 | 0.25667 | 1.1842 | 0 | 0 | 0 | 0 | 0 | 0 | 0 | 0 | 0 | 0 | 0 | 0 | 0 | 0 | 0 | 0 | 0 | 0 | 0 | 0 | 0.021803 | 0.043875 | 0.0225 | 0.57907 | 3.1651 | 89.6786
[6 empty] | 111 | 27.75 | 50 | 0.555 | 1 | 0.27875 | 0.41069 | 0.31057 | 1.9911 | 3.9821 | 3.9821 | 1.2138 | 0 | 0.029468 | 0.029468 | 0.555 | 0.555 | 0.050095 | 0.71745 | 0.76754 | 27.75 | 150 | 0.185 | 2 | 0.41069 | 0.45046 | 0.90093 | 0.90093 | 0.33334 |  | 1.7797e-05 | 1.7797e-05 | 0.9275 | 0.259 | 1.1865 | 0 | 0 | 0 | 0 | 0 | 0 | 0 | 0 | 0 | 0 | 0 | 0 | 0 | 0 | 0 | 0 | 0 | 0 | 0 | 0 | 0.022101 | 0.043875 | 0.0225 | 0.58447 | 3.182 | 89.7129
[6 empty] | 112 | 28 | 50 | 0.56 | 1 | 0.28 | 0.41253 | 0.30747 | 2 | 4 | 4 | 1.222 | 0 | 0.029867 | 0.029867 | 0.56 | 0.56 | 0.050773 | 0.72067 | 0.77145 | 28 | 150 | 0.18667 | 2 | 0.41253 | 0.45249 | 0.90498 | 0.90498 | 0.33559 |  | 1.8119e-05 | 1.8119e-05 | 0.9275 | 0.26133 | 1.1888 | 0 | 0 | 0 | 0 | 0 | 0 | 0 | 0 | 0 | 0 | 0 | 0 | 0 | 0 | 0 | 0 | 0 | 0 | 0 | 0 | 0.0224 | 0.043875 | 0.0225 | 0.58987 | 3.1989 | 89.7466
[6 empty] | 113 | 28.25 | 50 | 0.565 | 1 | 0.28125 | 0.41437 | 0.30438 | 2.0089 | 4.0178 | 4.0178 | 1.2302 | 0 | 0.030268 | 0.030268 | 0.565 | 0.565 | 0.051455 | 0.72388 | 0.77534 | 28.25 | 150 | 0.18833 | 2 | 0.41437 | 0.4545 | 0.90901 | 0.90901 | 0.33783 |  | 1.8444e-05 | 1.8444e-05 | 0.9275 | 0.26367 | 1.1912 | 0 | 0 | 0 | 0 | 0 | 0 | 0 | 0 | 0 | 0 | 0 | 0 | 0 | 0 | 0 | 0 | 0 | 0 | 0 | 0 | 0.022701 | 0.043875 | 0.0225 | 0.59527 | 3.2159 | 89.7798
[6 empty] | 114 | 28.5 | 50 | 0.57 | 1 | 0.28249 | 0.4162 | 0.30131 | 2.0178 | 4.0356 | 4.0356 | 1.2384 | 0 | 0.03067 | 0.03067 | 0.57 | 0.57 | 0.052139 | 0.72708 | 0.77922 | 28.5 | 150 | 0.19 | 1 | 0.4162 | 0.45651 | 0.91302 | 0.91302 | 0.34007 |  | 1.8772e-05 | 1.8772e-05 | 0.9275 | 0.266 | 1.1935 | 0 | 0 | 0 | 0 | 0 | 0 | 0 | 0 | 0 | 0 | 0 | 0 | 0 | 0 | 0 | 0 | 0 | 0 | 0 | 0 | 0.023003 | 0.043875 | 0.0225 | 0.60067 | 3.2328 | 89.8125
[6 empty] | 115 | 28.75 | 50 | 0.575 | 1 | 0.28373 | 0.41802 | 0.29825 | 2.0266 | 4.0532 | 4.0532 | 1.2465 | 0 | 0.031075 | 0.031075 | 0.575 | 0.575 | 0.052827 | 0.73026 | 0.78309 | 28.75 | 150 | 0.19167 | 2 | 0.41802 | 0.45851 | 0.91702 | 0.91702 | 0.34231 |  | 1.9103e-05 | 1.9103e-05 | 0.9275 | 0.26833 | 1.1958 | 0 | 0 | 0 | 0 | 0 | 0 | 0 | 0 | 0 | 0 | 0 | 0 | 0 | 0 | 0 | 0 | 0 | 0 | 0 | 0 | 0.023306 | 0.043875 | 0.0225 | 0.60607 | 3.2497 | 89.8446
[6 empty] | 116 | 29 | 50 | 0.58 | 1 | 0.28496 | 0.41984 | 0.29521 | 2.0354 | 4.0708 | 4.0708 | 1.2546 | 0 | 0.031481 | 0.031481 | 0.58 | 0.58 | 0.053517 | 0.73343 | 0.78695 | 29 | 150 | 0.19333 | 2 | 0.41984 | 0.4605 | 0.921 | 0.921 | 0.34454 |  | 1.9436e-05 | 1.9436e-05 | 0.9275 | 0.27067 | 1.1982 | 0 | 0 | 0 | 0 | 0 | 0 | 0 | 0 | 0 | 0 | 0 | 0 | 0 | 0 | 0 | 0 | 0 | 0 | 0 | 0 | 0.023611 | 0.043875 | 0.0225 | 0.61148 | 3.2666 | 89.8762
[6 empty] | 117 | 29.25 | 50 | 0.585 | 1 | 0.28618 | 0.42164 | 0.29218 | 2.0442 | 4.0883 | 4.0883 | 1.2627 | 0 | 0.031889 | 0.031889 | 0.585 | 0.585 | 0.054211 | 0.73658 | 0.79079 | 29.25 | 150 | 0.195 | 2 | 0.42164 | 0.46248 | 0.92496 | 0.92496 | 0.34676 |  | 1.9773e-05 | 1.9773e-05 | 0.9275 | 0.273 | 1.2005 | 0 | 0 | 0 | 0 | 0 | 0 | 0 | 0 | 0 | 0 | 0 | 0 | 0 | 0 | 0 | 0 | 0 | 0 | 0 | 0 | 0.023917 | 0.043875 | 0.0225 | 0.61689 | 3.2835 | 89.9073
[6 empty] | 118 | 29.5 | 50 | 0.59 | 1 | 0.2874 | 0.42344 | 0.28916 | 2.0529 | 4.1057 | 4.1057 | 1.2708 | 0 | 0.032299 | 0.032299 | 0.59 | 0.59 | 0.054907 | 0.73972 | 0.79463 | 29.5 | 150 | 0.19667 | 2 | 0.42344 | 0.46445 | 0.9289 | 0.9289 | 0.34898 |  | 2.0112e-05 | 2.0112e-05 | 0.9275 | 0.27533 | 1.2028 | 0 | 0 | 0 | 0 | 0 | 0 | 0 | 0 | 0 | 0 | 0 | 0 | 0 | 0 | 0 | 0 | 0 | 0 | 0 | 0 | 0.024224 | 0.043875 | 0.0225 | 0.6223 | 3.3004 | 89.938
[6 empty] | 119 | 29.75 | 50 | 0.595 | 1 | 0.28862 | 0.42523 | 0.28615 | 2.0616 | 4.1231 | 4.1231 | 1.2789 | 0 | 0.03271 | 0.03271 | 0.595 | 0.595 | 0.055607 | 0.74285 | 0.79846 | 29.75 | 150 | 0.19833 | 1 | 0.42523 | 0.46641 | 0.93283 | 0.93283 | 0.3512 |  | 2.0455e-05 | 2.0455e-05 | 0.9275 | 0.27767 | 1.2052 | 0 | 0 | 0 | 0 | 0 | 0 | 0 | 0 | 0 | 0 | 0 | 0 | 0 | 0 | 0 | 0 | 0 | 0 | 0 | 0 | 0.024532 | 0.043875 | 0.0225 | 0.62771 | 3.3173 | 89.9681
[6 empty] | 120 | 30 | 50 | 0.6 | 1 | 0.28983 | 0.42701 | 0.28316 | 2.0702 | 4.1404 | 4.1404 | 1.2869 | 0 | 0.033123 | 0.033123 | 0.6 | 0.6 | 0.056309 | 0.74597 | 0.80228 | 30 | 150 | 0.2 | 2 | 0.42701 | 0.46837 | 0.93674 | 0.93674 | 0.35341 |  | 2.08e-05 | 2.08e-05 | 0.9275 | 0.28 | 1.2075 | 0 | 0 | 0 | 0 | 0 | 0 | 0 | 0 | 0 | 0 | 0 | 0 | 0 | 0 | 0 | 0 | 0 | 0 | 0 | 0 | 0.024842 | 0.043875 | 0.0225 | 0.63312 | 3.3341 | 89.9978
[6 empty] | 121 | 30.25 | 50 | 0.605 | 1 | 0.29103 | 0.42879 | 0.28018 | 2.0788 | 4.1576 | 4.1576 | 1.295 | 0 | 0.033538 | 0.033538 | 0.605 | 0.605 | 0.057015 | 0.74907 | 0.80608 | 30.25 | 150 | 0.20167 | 2 | 0.42879 | 0.47032 | 0.94064 | 0.94064 | 0.35562 |  | 2.1148e-05 | 2.1148e-05 | 0.9275 | 0.28233 | 1.2098 | 0 | 0 | 0 | 0 | 0 | 0 | 0 | 0 | 0 | 0 | 0 | 0 | 0 | 0 | 0 | 0 | 0 | 0 | 0 | 0 | 0.025154 | 0.043875 | 0.0225 | 0.63854 | 3.351 | 90.0271
[6 empty] | 122 | 30.5 | 50 | 0.61 | 1 | 0.29223 | 0.43056 | 0.27721 | 2.0874 | 4.1748 | 4.1748 | 1.303 | 0 | 0.033955 | 0.033955 | 0.61 | 0.61 | 0.057723 | 0.75216 | 0.80988 | 30.5 | 150 | 0.20333 | 2 | 0.43056 | 0.47226 | 0.94451 | 0.94451 | 0.35782 |  | 2.1499e-05 | 2.1499e-05 | 0.9275 | 0.28467 | 1.2122 | 0 | 0 | 0 | 0 | 0 | 0 | 0 | 0 | 0 | 0 | 0 | 0 | 0 | 0 | 0 | 0 | 0 | 0 | 0 | 0 | 0.025466 | 0.043875 | 0.0225 | 0.64395 | 3.3679 | 90.0559
[6 empty] | 123 | 30.75 | 50 | 0.615 | 1 | 0.29343 | 0.43232 | 0.27425 | 2.0959 | 4.1918 | 4.1918 | 1.311 | 0 | 0.034373 | 0.034373 | 0.615 | 0.615 | 0.058434 | 0.75523 | 0.81367 | 30.75 | 150 | 0.205 | 2 | 0.43232 | 0.47419 | 0.94838 | 0.94838 | 0.36002 |  | 2.1853e-05 | 2.1853e-05 | 0.9275 | 0.287 | 1.2145 | 0 | 0 | 0 | 0 | 0 | 0 | 0 | 0 | 0 | 0 | 0 | 0 | 0 | 0 | 0 | 0 | 0 | 0 | 0 | 0 | 0.02578 | 0.043875 | 0.0225 | 0.64937 | 3.3847 | 90.0842
[6 empty] | 124 | 31 | 50 | 0.62 | 1 | 0.29462 | 0.43407 | 0.27131 | 2.1044 | 4.2088 | 4.2088 | 1.319 | 0 | 0.034793 | 0.034793 | 0.62 | 0.62 | 0.059148 | 0.7583 | 0.81745 | 31 | 150 | 0.20667 | 2 | 0.43407 | 0.47611 | 0.95222 | 0.95222 | 0.36221 |  | 2.221e-05 | 2.221e-05 | 0.9275 | 0.28933 | 1.2168 | 0 | 0 | 0 | 0 | 0 | 0 | 0 | 0 | 0 | 0 | 0 | 0 | 0 | 0 | 0 | 0 | 0 | 0 | 0 | 0 | 0.026095 | 0.043875 | 0.0225 | 0.65479 | 3.4016 | 90.1122
[6 empty] | 125 | 31.25 | 50 | 0.625 | 1 | 0.2958 | 0.43582 | 0.26838 | 2.1129 | 4.2258 | 4.2258 | 1.3269 | 0 | 0.035215 | 0.035215 | 0.625 | 0.625 | 0.059865 | 0.76135 | 0.82121 | 31.25 | 150 | 0.20833 | 2 | 0.43582 | 0.47803 | 0.95606 | 0.95606 | 0.3644 |  | 2.2569e-05 | 2.2569e-05 | 0.9275 | 0.29167 | 1.2192 | 0 | 0 | 0 | 0 | 0 | 0 | 0 | 0 | 0 | 0 | 0 | 0 | 0 | 0 | 0 | 0 | 0 | 0 | 0 | 0 | 0.026411 | 0.043875 | 0.0225 | 0.66021 | 3.4184 | 90.1397
[6 empty] | 126 | 31.5 | 50 | 0.63 | 1 | 0.29698 | 0.43756 | 0.26546 | 2.1213 | 4.2426 | 4.2426 | 1.3349 | 0 | 0.035638 | 0.035638 | 0.63 | 0.63 | 0.060585 | 0.76439 | 0.82497 | 31.5 | 150 | 0.21 | 2 | 0.43756 | 0.47994 | 0.95987 | 0.95987 | 0.36658 |  | 2.2932e-05 | 2.2932e-05 | 0.9275 | 0.294 | 1.2215 | 0 | 0 | 0 | 0 | 0 | 0 | 0 | 0 | 0 | 0 | 0 | 0 | 0 | 0 | 0 | 0 | 0 | 0 | 0 | 0 | 0.026729 | 0.043875 | 0.0225 | 0.66564 | 3.4352 | 90.1668
[6 empty] | 127 | 31.75 | 50 | 0.635 | 1 | 0.29816 | 0.43929 | 0.26255 | 2.1297 | 4.2594 | 4.2594 | 1.3428 | 0 | 0.036063 | 0.036063 | 0.635 | 0.635 | 0.061308 | 0.76742 | 0.82872 | 31.75 | 150 | 0.21167 | 2 | 0.43929 | 0.48184 | 0.96367 | 0.96367 | 0.36876 |  | 2.3297e-05 | 2.3297e-05 | 0.9275 | 0.29633 | 1.2238 | 0 | 0 | 0 | 0 | 0 | 0 | 0 | 0 | 0 | 0 | 0 | 0 | 0 | 0 | 0 | 0 | 0 | 0 | 0 | 0 | 0.027047 | 0.043875 | 0.0225 | 0.67106 | 3.4521 | 90.1936
[6 empty] | 128 | 32 | 50 | 0.64 | 1 | 0.29933 | 0.44102 | 0.25965 | 2.1381 | 4.2762 | 4.2762 | 1.3507 | 0 | 0.03649 | 0.03649 | 0.64 | 0.64 | 0.062033 | 0.77043 | 0.83246 | 32 | 150 | 0.21333 | 2 | 0.44102 | 0.48373 | 0.96746 | 0.96746 | 0.37094 |  | 2.3666e-05 | 2.3666e-05 | 0.9275 | 0.29867 | 1.2262 | 0 | 0 | 0 | 0 | 0 | 0 | 0 | 0 | 0 | 0 | 0 | 0 | 0 | 0 | 0 | 0 | 0 | 0 | 0 | 0 | 0.027368 | 0.043875 | 0.0225 | 0.67649 | 3.4689 | 90.2199
[6 empty] | 129 | 32.25 | 50 | 0.645 | 1 | 0.3005 | 0.44274 | 0.25676 | 2.1464 | 4.2929 | 4.2929 | 1.3586 | 0 | 0.036919 | 0.036919 | 0.645 | 0.645 | 0.062761 | 0.77343 | 0.8362 | 32.25 | 150 | 0.215 | 2 | 0.44274 | 0.48562 | 0.97123 | 0.97123 | 0.37311 |  | 2.4037e-05 | 2.4037e-05 | 0.9275 | 0.301 | 1.2285 | 0 | 0 | 0 | 0 | 0 | 0 | 0 | 0 | 0 | 0 | 0 | 0 | 0 | 0 | 0 | 0 | 0 | 0 | 0 | 0 | 0.027689 | 0.043875 | 0.0225 | 0.68192 | 3.4857 | 90.2459
[6 empty] | 130 | 32.5 | 50 | 0.65 | 1 | 0.30166 | 0.44445 | 0.25389 | 2.1547 | 4.3095 | 4.3095 | 1.3665 | 0 | 0.037349 | 0.037349 | 0.65 | 0.65 | 0.063493 | 0.77643 | 0.83992 | 32.5 | 150 | 0.21667 | 2 | 0.44445 | 0.4875 | 0.97499 | 0.97499 | 0.37528 |  | 2.4411e-05 | 2.4411e-05 | 0.9275 | 0.30333 | 1.2308 | 0 | 0 | 0 | 0 | 0 | 0 | 0 | 0 | 0 | 0 | 0 | 0 | 0 | 0 | 0 | 0 | 0 | 0 | 0 | 0 | 0.028011 | 0.043875 | 0.0225 | 0.68735 | 3.5025 | 90.2715
[6 empty] | 131 | 32.75 | 50 | 0.655 | 1 | 0.30282 | 0.44615 | 0.25103 | 2.163 | 4.326 | 4.326 | 1.3744 | 0 | 0.03778 | 0.03778 | 0.655 | 0.655 | 0.064227 | 0.77941 | 0.84363 | 32.75 | 150 | 0.21833 | 2 | 0.44615 | 0.48937 | 0.97873 | 0.97873 | 0.37744 |  | 2.4788e-05 | 2.4788e-05 | 0.9275 | 0.30567 | 1.2332 | 0 | 0 | 0 | 0 | 0 | 0 | 0 | 0 | 0 | 0 | 0 | 0 | 0 | 0 | 0 | 0 | 0 | 0 | 0 | 0 | 0.028335 | 0.043875 | 0.0225 | 0.69278 | 3.5193 | 90.2967
[6 empty] | 132 | 33 | 50 | 0.66 | 1 | 0.30397 | 0.44785 | 0.24817 | 2.1712 | 4.3425 | 4.3425 | 1.3823 | 0 | 0.038214 | 0.038214 | 0.66 | 0.66 | 0.064964 | 0.78238 | 0.84734 | 33 | 150 | 0.22 | 2 | 0.44785 | 0.49123 | 0.98246 | 0.98246 | 0.3796 |  | 2.5168e-05 | 2.5168e-05 | 0.9275 | 0.308 | 1.2355 | 0 | 0 | 0 | 0 | 0 | 0 | 0 | 0 | 0 | 0 | 0 | 0 | 0 | 0 | 0 | 0 | 0 | 0 | 0 | 0 | 0.02866 | 0.043875 | 0.0225 | 0.69821 | 3.5361 | 90.3216
[6 empty] | 133 | 33.25 | 50 | 0.665 | 1 | 0.30512 | 0.44955 | 0.24533 | 2.1794 | 4.3589 | 4.3589 | 1.3901 | 0 | 0.038649 | 0.038649 | 0.665 | 0.665 | 0.065703 | 0.78533 | 0.85104 | 33.25 | 150 | 0.22167 | 2 | 0.44955 | 0.49309 | 0.98618 | 0.98618 | 0.38175 |  | 2.5551e-05 | 2.5551e-05 | 0.9275 | 0.31033 | 1.2378 | 0 | 0 | 0 | 0 | 0 | 0 | 0 | 0 | 0 | 0 | 0 | 0 | 0 | 0 | 0 | 0 | 0 | 0 | 0 | 0 | 0.028987 | 0.043875 | 0.0225 | 0.70365 | 3.5529 | 90.3461
[6 empty] | 134 | 33.5 | 50 | 0.67 | 1 | 0.30627 | 0.45123 | 0.2425 | 2.1876 | 4.3753 | 4.3753 | 1.398 | 0 | 0.039086 | 0.039086 | 0.67 | 0.67 | 0.066446 | 0.78828 | 0.85473 | 33.5 | 150 | 0.22333 | 2 | 0.45123 | 0.49494 | 0.98988 | 0.98988 | 0.3839 |  | 2.5936e-05 | 2.5936e-05 | 0.9275 | 0.31267 | 1.2402 | 0 | 0 | 0 | 0 | 0 | 0 | 0 | 0 | 0 | 0 | 0 | 0 | 0 | 0 | 0 | 0 | 0 | 0 | 0 | 0 | 0.029314 | 0.043875 | 0.0225 | 0.70909 | 3.5697 | 90.3703
[6 empty] | 135 | 33.75 | 50 | 0.675 | 1 | 0.30741 | 0.45292 | 0.23968 | 2.1958 | 4.3916 | 4.3916 | 1.4058 | 0 | 0.039524 | 0.039524 | 0.675 | 0.675 | 0.067191 | 0.79122 | 0.85841 | 33.75 | 150 | 0.225 | 2 | 0.45292 | 0.49678 | 0.99356 | 0.99356 | 0.38605 |  | 2.6325e-05 | 2.6325e-05 | 0.9275 | 0.315 | 1.2425 | 0 | 0 | 0 | 0 | 0 | 0 | 0 | 0 | 0 | 0 | 0 | 0 | 0 | 0 | 0 | 0 | 0 | 0 | 0 | 0 | 0.029643 | 0.043875 | 0.0225 | 0.71452 | 3.5865 | 90.3942
[6 empty] | 136 | 34 | 50 | 0.68 | 1 | 0.30854 | 0.45459 | 0.23687 | 2.2039 | 4.4078 | 4.4078 | 1.4136 | 0 | 0.039964 | 0.039964 | 0.68 | 0.68 | 0.067939 | 0.79414 | 0.86208 | 34 | 150 | 0.22667 | 2 | 0.45459 | 0.49862 | 0.99724 | 0.99724 | 0.38819 |  | 2.6716e-05 | 2.6716e-05 | 0.9275 | 0.31733 | 1.2448 | 0 | 0 | 0 | 0 | 0 | 0 | 0 | 0 | 0 | 0 | 0 | 0 | 0 | 0 | 0 | 0 | 0 | 0 | 0 | 0 | 0.029973 | 0.043875 | 0.0225 | 0.71996 | 3.6033 | 90.4177
[6 empty] | 137 | 34.25 | 50 | 0.685 | 1 | 0.30968 | 0.45626 | 0.23406 | 2.212 | 4.424 | 4.424 | 1.4214 | 0 | 0.040406 | 0.040406 | 0.685 | 0.685 | 0.068689 | 0.79706 | 0.86575 | 34.25 | 150 | 0.22833 | 2 | 0.45626 | 0.50045 | 1.0009 | 1.0009 | 0.39033 |  | 2.7111e-05 | 2.7111e-05 | 0.9275 | 0.31967 | 1.2472 | 0 | 0 | 0 | 0 | 0 | 0 | 0 | 0 | 0 | 0 | 0 | 0 | 0 | 0 | 0 | 0 | 0 | 0 | 0 | 0 | 0.030304 | 0.043875 | 0.0225 | 0.72541 | 3.62 | 90.4409
[6 empty] | 138 | 34.5 | 50 | 0.69 | 1 | 0.31081 | 0.45792 | 0.23127 | 2.22 | 4.4401 | 4.4401 | 1.4291 | 0 | 0.040849 | 0.040849 | 0.69 | 0.69 | 0.069443 | 0.79996 | 0.8694 | 34.5 | 150 | 0.23 | 2 | 0.45792 | 0.50227 | 1.0045 | 1.0045 | 0.39247 |  | 2.7508e-05 | 2.7508e-05 | 0.9275 | 0.322 | 1.2495 | 0 | 0 | 0 | 0 | 0 | 0 | 0 | 0 | 0 | 0 | 0 | 0 | 0 | 0 | 0 | 0 | 0 | 0 | 0 | 0 | 0.030637 | 0.043875 | 0.0225 | 0.73085 | 3.6368 | 90.4638
[6 empty] | 139 | 34.75 | 50 | 0.695 | 1 | 0.31193 | 0.45958 | 0.22849 | 2.2281 | 4.4561 | 4.4561 | 1.4369 | 0 | 0.041294 | 0.041294 | 0.695 | 0.695 | 0.070199 | 0.80285 | 0.87305 | 34.75 | 150 | 0.23167 | 2 | 0.45958 | 0.50409 | 1.0082 | 1.0082 | 0.3946 |  | 2.7908e-05 | 2.7908e-05 | 0.9275 | 0.32433 | 1.2518 | 0 | 0 | 0 | 0 | 0 | 0 | 0 | 0 | 0 | 0 | 0 | 0 | 0 | 0 | 0 | 0 | 0 | 0 | 0 | 0 | 0.03097 | 0.043875 | 0.0225 | 0.73629 | 3.6536 | 90.4864
[6 empty] | 140 | 35 | 50 | 0.7 | 1 | 0.31305 | 0.46123 | 0.22572 | 2.2361 | 4.4721 | 4.4721 | 1.4446 | 0 | 0.04174 | 0.04174 | 0.7 | 0.7 | 0.070958 | 0.80574 | 0.87669 | 35 | 150 | 0.23333 | 2 | 0.46123 | 0.5059 | 1.0118 | 1.0118 | 0.39672 |  | 2.8311e-05 | 2.8311e-05 | 0.9275 | 0.32667 | 1.2542 | 0 | 0 | 0 | 0 | 0 | 0 | 0 | 0 | 0 | 0 | 0 | 0 | 0 | 0 | 0 | 0 | 0 | 0 | 0 | 0 | 0.031305 | 0.043875 | 0.0225 | 0.74174 | 3.6703 | 90.5087
[6 empty] | 141 | 35.25 | 50 | 0.705 | 1 | 0.31417 | 0.46287 | 0.22296 | 2.244 | 4.4881 | 4.4881 | 1.4524 | 0 | 0.042188 | 0.042188 | 0.705 | 0.705 | 0.07172 | 0.80861 | 0.88033 | 35.25 | 150 | 0.235 | 2 | 0.46287 | 0.5077 | 1.0154 | 1.0154 | 0.39885 |  | 2.8717e-05 | 2.8717e-05 | 0.9275 | 0.329 | 1.2565 | 0 | 0 | 0 | 0 | 0 | 0 | 0 | 0 | 0 | 0 | 0 | 0 | 0 | 0 | 0 | 0 | 0 | 0 | 0 | 0 | 0.031641 | 0.043875 | 0.0225 | 0.74719 | 3.6871 | 90.5307
[6 empty] | 142 | 35.5 | 50 | 0.71 | 1 | 0.31528 | 0.46451 | 0.22021 | 2.252 | 4.504 | 4.504 | 1.4601 | 0 | 0.042638 | 0.042638 | 0.71 | 0.71 | 0.072484 | 0.81147 | 0.88396 | 35.5 | 150 | 0.23667 | 2 | 0.46451 | 0.5095 | 1.019 | 1.019 | 0.40097 |  | 2.9126e-05 | 2.9126e-05 | 0.9275 | 0.33133 | 1.2588 | 0 | 0 | 0 | 0 | 0 | 0 | 0 | 0 | 0 | 0 | 0 | 0 | 0 | 0 | 0 | 0 | 0 | 0 | 0 | 0 | 0.031978 | 0.043875 | 0.0225 | 0.75264 | 3.7038 | 90.5524
[6 empty] | 143 | 35.75 | 50 | 0.715 | 1 | 0.31639 | 0.46614 | 0.21747 | 2.2599 | 4.5198 | 4.5198 | 1.4678 | 0 | 0.043089 | 0.043089 | 0.715 | 0.715 | 0.073251 | 0.81432 | 0.88757 | 35.75 | 150 | 0.23833 | 2 | 0.46614 | 0.51129 | 1.0226 | 1.0226 | 0.40308 |  | 2.9537e-05 | 2.9537e-05 | 0.9275 | 0.33367 | 1.2612 | 0 | 0 | 0 | 0 | 0 | 0 | 0 | 0 | 0 | 0 | 0 | 0 | 0 | 0 | 0 | 0 | 0 | 0 | 0 | 0 | 0.032317 | 0.043875 | 0.0225 | 0.75809 | 3.7206 | 90.5739
[6 empty] | 144 | 36 | 50 | 0.72 | 1 | 0.31749 | 0.46777 | 0.21474 | 2.2678 | 4.5356 | 4.5356 | 1.4755 | 0 | 0.043542 | 0.043542 | 0.72 | 0.72 | 0.074021 | 0.81717 | 0.89119 | 36 | 150 | 0.24 | 2 | 0.46777 | 0.51307 | 1.0261 | 1.0261 | 0.4052 |  | 2.9952e-05 | 2.9952e-05 | 0.9275 | 0.336 | 1.2635 | 0 | 0 | 0 | 0 | 0 | 0 | 0 | 0 | 0 | 0 | 0 | 0 | 0 | 0 | 0 | 0 | 0 | 0 | 0 | 0 | 0.032656 | 0.043875 | 0.0225 | 0.76354 | 3.7373 | 90.595
[6 empty] | 145 | 36.25 | 50 | 0.725 | 1 | 0.31859 | 0.46939 | 0.21202 | 2.2756 | 4.5513 | 4.5513 | 1.4832 | 0 | 0.043996 | 0.043996 | 0.725 | 0.725 | 0.074793 | 0.82 | 0.89479 | 36.25 | 150 | 0.24167 | 2 | 0.46939 | 0.51485 | 1.0297 | 1.0297 | 0.4073 |  | 3.0369e-05 | 3.0369e-05 | 0.9275 | 0.33833 | 1.2658 | 0 | 0 | 0 | 0 | 0 | 0 | 0 | 0 | 0 | 0 | 0 | 0 | 0 | 0 | 0 | 0 | 0 | 0 | 0 | 0 | 0.032997 | 0.043875 | 0.0225 | 0.769 | 3.754 | 90.6159
[6 empty] | 146 | 36.5 | 50 | 0.73 | 1 | 0.31969 | 0.47101 | 0.20931 | 2.2835 | 4.567 | 4.567 | 1.4908 | 0 | 0.044452 | 0.044452 | 0.73 | 0.73 | 0.075568 | 0.82282 | 0.89839 | 36.5 | 150 | 0.24333 | 2 | 0.47101 | 0.51662 | 1.0332 | 1.0332 | 0.40941 |  | 3.079e-05 | 3.079e-05 | 0.9275 | 0.34067 | 1.2682 | 0 | 0 | 0 | 0 | 0 | 0 | 0 | 0 | 0 | 0 | 0 | 0 | 0 | 0 | 0 | 0 | 0 | 0 | 0 | 0 | 0.033339 | 0.043875 | 0.0225 | 0.77445 | 3.7708 | 90.6365
[6 empty] | 147 | 36.75 | 50 | 0.735 | 1 | 0.32078 | 0.47262 | 0.2066 | 2.2913 | 4.5826 | 4.5826 | 1.4985 | 0 | 0.044909 | 0.044909 | 0.735 | 0.735 | 0.076346 | 0.82563 | 0.90198 | 36.75 | 150 | 0.245 | 2 | 0.47262 | 0.51839 | 1.0368 | 1.0368 | 0.41151 |  | 3.1213e-05 | 3.1213e-05 | 0.9275 | 0.343 | 1.2705 | 0 | 0 | 0 | 0 | 0 | 0 | 0 | 0 | 0 | 0 | 0 | 0 | 0 | 0 | 0 | 0 | 0 | 0 | 0 | 0 | 0.033682 | 0.043875 | 0.0225 | 0.77991 | 3.7875 | 90.6569
[6 empty] | 148 | 37 | 50 | 0.74 | 1 | 0.32187 | 0.47422 | 0.20391 | 2.2991 | 4.5981 | 4.5981 | 1.5061 | 0 | 0.045368 | 0.045368 | 0.74 | 0.74 | 0.077126 | 0.82844 | 0.90556 | 37 | 150 | 0.24667 | 2 | 0.47422 | 0.52015 | 1.0403 | 1.0403 | 0.41361 |  | 3.1639e-05 | 3.1639e-05 | 0.9275 | 0.34533 | 1.2728 | 0 | 0 | 0 | 0 | 0 | 0 | 0 | 0 | 0 | 0 | 0 | 0 | 0 | 0 | 0 | 0 | 0 | 0 | 0 | 0 | 0.034026 | 0.043875 | 0.0225 | 0.78537 | 3.8042 | 90.6769
[6 empty] | 149 | 37.25 | 50 | 0.745 | 1 | 0.32296 | 0.47582 | 0.20122 | 2.3068 | 4.6136 | 4.6136 | 1.5138 | 0 | 0.045829 | 0.045829 | 0.745 | 0.745 | 0.077909 | 0.83123 | 0.90914 | 37.25 | 150 | 0.24833 | 2 | 0.47582 | 0.52191 | 1.0438 | 1.0438 | 0.4157 |  | 3.2068e-05 | 3.2068e-05 | 0.9275 | 0.34767 | 1.2752 | 0 | 0 | 0 | 0 | 0 | 0 | 0 | 0 | 0 | 0 | 0 | 0 | 0 | 0 | 0 | 0 | 0 | 0 | 0 | 0 | 0.034372 | 0.043875 | 0.0225 | 0.79083 | 3.8209 | 90.6968
[6 empty] | 150 | 37.5 | 50 | 0.75 | 1 | 0.32404 | 0.47741 | 0.19855 | 2.3146 | 4.6291 | 4.6291 | 1.5214 | 0 | 0.046291 | 0.046291 | 0.75 | 0.75 | 0.078695 | 0.83402 | 0.91271 | 37.5 | 150 | 0.25 | 2 | 0.47741 | 0.52365 | 1.0473 | 1.0473 | 0.41779 |  | 3.25e-05 | 3.25e-05 | 0.9275 | 0.35 | 1.2775 | 0 | 0 | 0 | 0 | 0 | 0 | 0 | 0 | 0 | 0 | 0 | 0 | 0 | 0 | 0 | 0 | 0 | 0 | 0 | 0 | 0.034718 | 0.043875 | 0.0225 | 0.79629 | 3.8376 | 90.7164
Note on AF5: BMC-BCS: To simplify the design just assme a fixed loss for the snubber and leakage
Note on U6: 1 = DCM operation 2 = CCM operation
Note on V6: BMC-BCS: To make the calculations simple the diode is assumed to be idela in CCM operation
Note on AT6: BMC-BCS: Should calculate later
Note on BC6: Just use the average current for the approximations
Note on BN6: Just use the average current for the approximations

## Constants (hidden)
EXCEL Constants / Values / IC Limits
Input from user =
Output =
Constant
Variable Name | Value | STD Units |  | Notes
System Constants
Vd | 0 | V | This is just the standard voltage drop of a diode allows for some head room on duty cycle calculations
IC Duty Cycle Limitation:
D_2p2_min | 0.8 |  | Minimum max duty cycle at 2p2MHZ operation
t_off_max | 9.0909e-08 | s | Maximum forced off time
D_2p2_nom | 0.85 |  | Minimum max duty cycle at 2p2MHZ operation
T_off_nom | 6.8182e-08 | s | nominal forced off time
D_2p2_max | 0.9 |  | Minimum max duty cycle at 2p2MHZ operation
T_off_min | 4.5455e-08 | s | Minimum forced off time
D_limit_min | 0.9 |  | Min max duty cycle at low frequency
D_limit_nom | 0.93 |  | Nomminal max duty cycle at low frequency
D_limit_max | 0.96 |  | Maximum max duty cycle at low frequency
| 1 |  | Forced off time limit? [2 True, 1 False]
Dc_Limit | 0.93 |  | Max duty cycle of LM5155 at Fsw
ton_min | 5e-08 | s | Typical Ton minimum value
Slope Compensation
Isl | 3e-05 | A | Internal slope compensation ramp
Rsl_int | 1333 | Ω | Internal Slope compensation resistor
Vcl | 0.1 | V | Current Limit Value. See datsheet for Parameters
Gcomp | 0.142 | V/V | Intenal step down of the divider
Acs | 1 | V/V | Current sense Amplifier Gain (1 for this device)
Error Amplifier
Vref | 1 | V | Reference voltage
gm_ea | 0.002 | A/V | Error Amplifier Gain
Vcomp_max | 2.5 | V | Maximum voltage on the COMP pin
Icomp_sink_max | 0.0016 | A | Maximum current the COMP pin can sink to keep voltage at 2.5V
Soft-Start
Iss | 1e-05 | A | Soft-start capacitor charge current
UVLO Thresholds
UV_rise | 1.5 | V | Rising Threshold (See datasheet for more details)
UV_fall | 1.45 | V | Falling threshold (See datasheet for more details)
UV_I_hyst | 5e-06 | A | UVLO current hysteresis
VCC regulator
Vcc | 6.75 | V | Regulated output voltage of internal LDO. Can change if this is externally biased.
IQ current
IQ | 0.00045 | A | Non-switching IQ current
Operation Raange
Vin_op_min | 1.5 | V | Minimum operating voltage
Vin_op_max | 45 | V | Maximum BIAS pin operating voltage
VIN_op_max_56 | 60 | V | Maximum BIAS pin operating voltage LM5156

## Plot_Management_Eff (hidden)
Eff_OUT_1

## Lists (hidden)
Feedback type
Input Voltage |  |  | Enable |  | Isolated | Single
| 45 |  | Enable | 1 | Non-isolated | Double
| 50 | 2.5 |  | 0 |  | Triple
55

## Plot Management_Loop (hidden)
LOOP_ISO
LOOP_nISO
LOOP_ISO
0

## Plot Management_Sch (hidden)
sch_ISO_1