## Board Stack Report
Board Stack Report
Stack Up |  | Layer Stack
Layer | Board Layer Stack | Name | Material | Thickness | Constant
1 |  | Top Paste
2 |  | Top Overlay
3 |  | Top Solder | Solder Resist | 0.51mil | 3.3
4 |  | Top Layer | Copper | 2.76mil
5 |  | Dielectric 1 | FR-4 | 5.12mil | 4.2
6 |  | Layer 1 | Copper | 2.80mil
7 |  | Dielectric 2 | FR-4 | 47.24mil | 4.2
8 |  | Layer 2 | Copper | 2.80mil
9 |  | Dielectric 3 | FR-4 | 5.12mil | 4.2
10 |  | Bottom Layer | Copper | 2.76mil
11 |  | Bottom Solder | Solder Resist | 0.51mil | 3.3
12 |  | Bottom Overlay
13 |  | Bottom Paste
Height : 69.61mil