## test result
Test board type | Computer Main board brand | Computer Main board type | cc1 | cc2 | dir | usb3.1(10Gbps) port | usb3.0(5Gbps)
Homemade circuit board | ASUS | PRIME Z790-P | 0.4V | 0V | 3V | Can identify usb3.1(10Gbps),can output 4K60 frames of video data | Can identify usb3.0(5Gbps),can output 4K28 frames of video data
Homemade circuit board | ASUS | PRIME Z790-P | 0V | 0.4V | 0V | Can identify usb3.1(10Gbps),after output a few frames of video data, the output stops and a hot reset prompt appears | Can identify usb3.0(5Gbps),can output 4K28 frames of video data
Homemade circuit board | Intel | NUC11PABi5 | 0.4V | 0V | 3V | Only usb2.0 is recognized | Can identify usb3.0(5Gbps),can output 4K28 frames of video data
Homemade circuit board | Intel | NUC11PABi5 | 0V | 0.4V | 0V | Only usb2.0 is recognized | Can identify usb3.0(5Gbps),can output 4K28 frames of video data
intel development board | ASUS | PRIME Z790-P | 0.4V | 0V | 3V | Can identify usb3.1(10Gbps),can output 4K60 frames of video data | Can identify usb3.0(5Gbps),can output 4K28 frames of video data
intel development board | ASUS | PRIME Z790-P | 0V | 0.4V | 0V | Can identify usb3.1(10Gbps),cannot output 4K60 frames of video data | Can identify usb3.0(5Gbps),can output 4K28 frames of video data
intel development board | Intel | NUC11PABi5 | 0.4V | 0V | 3V | Can identify usb3.1(10Gbps),can output 4K60 frames of video data | Can identify usb3.0(5Gbps),can output 4K28 frames of video data
intel development board | Intel | NUC11PABi5 | 0V | 0.4V | 0V | Can identify usb3.1(10Gbps),can output 4K60 frames of video data | Can identify usb3.0(5Gbps),can output 4K28 frames of video data

## track length
Homemade circuit board
USB TYPE C INTERFACE |  | path name | → |  |  | HD3SS3220IRNHR |  |  |  | path name | → |  |  | TUSB1002RGER |  |  |  | path name | → |  |  | FPGA | total length(inch) | total length(mil)
Pin number | Pin name |  | track length（inch） |  |  | Pin number | Pin name | Pin number | Pin name |  | track length（inch） |  |  | Pin number | Pin name | Pin number | Pin name |  | track length（inch）
A2 | TX1+ | CN_SSTX1_P | 0.257 | Capacitor | 0.341 | 17 | TX1p | 6 | TXp | USB31_DRV_TXP | 0.172 | Capacitor | 0.087 | 12 | TX2p | 19 | RX2p | USB31_TXP | 0.089 | Capacitor | 1.31 | TXp | 2.256 | 2256
A3 | TX1- | CN_SSTX1_N | 0.257 | Capacitor | 0.311 | 16 | TX1n | 7 | TXn | USB31_DRV_TXN | 0.192 | Capacitor | 0.087 | 11 | TX2n | 20 | RX2n | USB31_TXN | 0.08 | Capacitor | 1.318 | TXn | 2.245 | 2245
B11 | RX1+ | CN_SSRX1_P | 0.829 |  |  | 15 | RX1p | 9 | RXp | USB31_DRV_RXP | 0.137 | Capacitor | 0.307 | 9 | RX1p | 22 | TX1p | USB31_RXP | 0.08 | Capacitor | 1.483 | RXp | 2.836 | 2836
B10 | RX1- | CN_SSRX1_N | 0.883 |  |  | 14 | RX1n | 10 | RXn | USB31_DRV_RXN | 0.137 | Capacitor | 0.327 | 8 | RX1n | 23 | TX1n | USB31_RXN | 0.089 | Capacitor | 1.496 | RXn | 2.932 | 2932
B2 | TX2+ | CN_SSTX2_P | 0.501 | Capacitor | 0.129 | 21 | TX2p | [15 empty] | 2.288 | 2288
B3 | TX2- | CN_SSTX2_N | 0.54 | Capacitor | 0.108 | 20 | TX2n | [15 empty] | 2.325 | 2325
A11 | RX2+ | CN_SSRX2_P | 0.408 |  |  | 19 | RX2p | [15 empty] | 2.415 | 2415
A10 | RX2- | CN_SSRX2_N | 0.4 |  |  | 18 | RX2n | [15 empty] | 2.449 | 2449
intel development board
USB TYPE C INTERFACE |  | path name | → |  |  | HD3SS3220IRNHR |  |  |  | path name | → |  |  | TUSB1002RGER |  |  |  | path name | → |  |  | FPGA | total length(inch) | total length(mil)
Pin number | Pin name |  | track length（mil） |  |  | Pin number | Pin name | Pin number | Pin name |  | track length（mil） |  |  | Pin number | Pin name | Pin number | Pin name |  | track length（mil）
A3 | TX1- | CTXN1 | 187.65 | Capacitor | 134.04 | 17 | TX1p | 6 | TXp | USB31_DRV_TXP | 109.42 | Capacitor | 153.54 | 12 | TX2p | 19 | RX2p | USB31_TXP | 1832.95 | Capacitor | 185.66 | TXp | 2.6033 | 2603.26
A2 | TX1+ | CTXP1 | 187.43 | Capacitor | 134.04 | 16 | TX1n | 7 | TXn | USB31_DRV_TXN | 109.62 | Capacitor | 153.58 | 11 | TX2n | 20 | RX2n | USB31_TXN | 1832.26 | Capacitor | 186.78 | TXn | 2.6037 | 2603.71
B10 | RX1- | CRXN1 | 730.05 |  |  | 15 | RX1p | 9 | RXp | USB31_DRV_RXP | 216.66 | Capacitor | 103.9 | 9 | RX1p | 22 | TX1p | USB31_RXP | 166.65 | Capacitor | 1711.53 | RXp | 2.9288 | 2928.79
B11 | RX1+ | CRXP1 | 729.77 |  |  | 14 | RX1n | 10 | RXn | USB31_DRV_RXN | 216.66 | Capacitor | 103.9 | 8 | RX1n | 23 | TX1n | USB31_RXN | 167.17 | Capacitor | 1710.79 | RXn | 2.9283 | 2928.29
B2 | TX2+ | CTXP2 | 517.72 | Capacitor | 220.32 | 21 | TX2p | [15 empty] | 3.0196 | 3019.61
B3 | TX2- | CTXN2 | 517.04 | Capacitor | 220.32 | 20 | TX2n | [15 empty] | 3.0196 | 3019.6
A11 | RX2+ | CRXP2 | 375.6 |  |  | 19 | RX2p | [15 empty] | 2.5743 | 2574.34
A10 | RX2- | CRXN2 | 375.19 |  |  | 18 | RX2n | [15 empty] | 2.5737 | 2573.71
ps: The total path length is displayed in columns x and y, double click has the formula displayed, lines 4 through 11, each line represents each different path