## Design Information
UCC28070 Controller Setup Tool | 2008-08-15
Preliminary
Notes:
This design tool is designed to work with the UCC28070 Application Note SLUA479
This design tool is optimized for a Universal Input and can be used for designs were the input voltage is anywhere between 85V to 265V RMS.
Please enter design parameters into the | shaded | cells;
Calculated results will be in GRAY
Design Parameters: | Variable Names |  | Units
Minimum RMS Input Voltage | VIN_MIN | 85 | V
Maximum RMS Input Voltage | VIN_MAX | 265 | V
Minimum Line Frequency | fLINE | 47 | Hz
Maximum Line Frequency |  | 63 | Hz
Maximum Output Power | POUT | 4000 | W
Full Load Efficiency (Must be less than 0.99) | η | 0.93
Switching Frequency | fS | 75000 | Hz
Output Voltage | VOUT | 390 | V
Maximum Duty Cycle | DMAX | 0.82
Soft Start Time | tSS | 1 | s
Optional Frequency Dither Magnitude (Total ∆fs) | fDM | 7500 | Hz
Optional Frequency Dither Rate | fDR | 1000 | Hz
VCC | VCC | 12 | V
Component Selection, Trip Points and Calculated Values from the UCC28070 Design Example
Duty Cycle at the Peak the Peak of Low Line Input | DPLL | 0.69177
Inductor Ripple Current Cancellation at the Peak of Low Line | K(DPLL) | 0.55444
Inductor Ripple Current | ∆IL1 | 38.7203
Calculated Boost Inductors L1_MIN, L2_MIN | L1_MIN, L2_MIN | 2.8635e-05 | H
Enter the Lowest Inductance Value of the Real Inductor | L1_MIN, L2_MIN | 3e-05 | H | Voltage Loop and Current Loop Axis Can be Adjusted Based on Individual Need
Enter the Highest Inductance Value of the Real Inductor | L1_MAX, L2_MAX | 6e-05 | H
Average Inductance Value | L1_AVG, L2_AVG | 4.5e-05 | H
Inductor RMS Current | IL1_RMS, IL2_RMS | 26.5572 | A
Output Capacitance Calculated Based on Holdup Time | COUT | 0.0025579 | F
Output Capacitance Selected | COUT | 0.00243 | F
Output Ripple Voltage | VRIPPLE | 15.3684 | V
Low Frequency Output Capacitor RMS Current | ICOUT_LF | 7.7983 | A
High Frequency Output Capacitor RMS Current | ICOUT_HF | 12.9977 | A
Peak Diode and FET Current | IPEAK | 66.1685 | A
FET RMS Current (Q1 and Q2) | IDS | 21.7403 | A
Diode Average Current (D1 and D2) | ID | 5.1282 | A
Calculated Current Sense Transformer Turns Ratio | NCT=NS/NP | 661.6847
Enter Current Sense Transformer Turns Ratio | NCT=NS/NP | 400
Minimum Magnetizing Inductance of the Current Sense Transformer | LM | 0.010315 | H
Select Current Sense Peak Voltage | VS | 3.7 | V
Calculated Current Sense Resistor | RSA = RSB | 20.1304 | ohm
Select Standard Current Sense Resistor | RSA = RSB | 20 | ohm
CalculatedReset Resistor | RR | 91.1111 | ohm
Select a Standard Value | RR | 100 | ohm
Calculated Maximum DR Reverse Voltage | VR | 16.5421 | V
Current Sense Offset Desired | VOFF | 0.2 | V
Program Offset Bias Current to be added to RS | ROA=ROB | 1180 | ohm
Select a Standard Value | ROA=ROB | 1180 | ohm
Program Current Sense PWM Ramp Resistor | RTA=RTB | 1462.3529 | ohm
Select Standard Values | RTA=RTB | 1460 | ohm
Program Current Sense PWM Ramp Timing Capacitor | CTA=CTB | 2.2222e-07 | F
Select Standard Values | CTA=CTB | 2.2e-07 | F
Select High Side Resistor on Peak Current Limit Divider | RPK1 | 3900 | ohm
Calculated Low Side Resistor on Peak Current Limit Divider | RPK2 | 6273.913 | ohm
Select Low Side Resistor on Peak Current Limit Divider | RPK2 | 6200 | ohm
Calculated Timing Resistor | RRT | 100000 | ohm
Select Timing Resistor | RRT | 100000 | ohm
Calculated Programmable Duty Cycle Limit Resistor | RDMX | 64000 | ohm
Select Programmable Duty Cycle Limit Resistor | RDMX | 62000 | ohm
Select High Side Resistor for VSENSE Voltage Divider | RA | 3000000 | ohm
Calculated Low Side Resistor on VSENSE voltage Divider | RB | 23255.814 | ohm
Select Low Side Resistor on VSENSE voltage Divider | RB | 23200 | ohm | q
Calculated Nominal Over Voltage Trip Point | VOVP | 414.3869 | V
Voltage Divider Gain | H | 0.007674
Voltage Amplifier Output Impedance at double fLINE | ZO | 11628.4988 | ohm
Calculated Pole Capacitance for the Voltage Loop | CPV | 1.456e-07 | F
Select a Standard Value | CPV | 1.5e-07 | F
Calculated Voltage Loop Crossover Frequency | fVC | 11.3618 | Hz
Calculated Voltage Loop Zero Compensation Resistor | RZV | 93386.0263 | ohm
Select a Standard Value | RZV | 93400 | ohm
Calculated Voltage Loop Zero Compensation Capacitor | CZV | 1.4998e-06 | F
Select a Standard Value | CZV | 1.5e-06 | F
Calculated Current Synthesis Programmable Resistor | RSYN | 92087.8539 | ohm
Select a Standard Value | RSYN | 91000 | ohm
Voltage Calculation for Selecting Multiplier Resistor | V1 | 70.0289 | V
Voltage Calculation for Selecting Multiplier Resistor | V2 | 2.3886 | V
Multiplier Resistor | RIMO | 18374.0077 | ohm
Select a Standard Value | RIMO | 18200 | ohm
Current Loop Power Stage Gain at Loop Crossover | GPSC | 2.2989
Current Loop Zero Resistor | RZC1=RZC2 | 4349.8975 | ohm
Select a Standard Value | RZC1=RZC2 | 4320 | ohm
Current Loop Zero Capacitor | CZC1=CZC2 | 4.8784e-09 | F
Select a Standard Value | CZC1=CZC2 | 4.7e-09 | F
Current Loop Pole Capacitor | CPC1=CPC2 | 9.7569e-10 | F
Select a Standard Value | CPC1=CPC2 | 1e-09 | F
Calculated Soft Start Capacitor (Be sure CSS > or = CZV) | CSS | 4.4444e-06 | F
Select a Standard Value (Be sure CSS > or = CZV) | CSS | 4.7e-06 | F
Program Dither Magnitude Resistor | RRDM | 125000 | ohm
Select a Standard Value | RRDM | 125000 | ohm
Program Dither Rate Capacitor | CCDR | 8.3375e-09 | F
Select a Standard Value | CCDR | 8.3e-09 | F
Disclaimer
TI assumes no liability for applications assistance or customer product design. Customer is fully responsible for all design decisions and engineering with regard to its products, including decisions relating to application of TI products. By providing technical information, TI does not intend to offer or provide engineering services or advice concerning Customer's design. If Customer desires engineering services, the Customer should rely on its retained employees and consultants and/or procure engineering services from a licensed professional engineer (LPE).

## Current Loop Calaculations (hidden)
Counter | Frequency | w | Gpsc(f) | Gcc(f) Num | Gcc(f) Dem | Gc(f) | Tc(f) | Loop Gain | Loop Phase | Frequency | MathCAD Gain | MathCAD Phase
1 | 100 | 628.3185 | -172.417855016219i | 0.0001+1.27573794476974e-06i | -8.01569791038874e-09+3.58141562509236e-06i | 0.293715980224982-27.9225772172114i | -4814.35087031634-50.6418792943776i | 73.6512 | 0.60267 | 100 | 88.451 | 0.277
1.05 | 112.2018 | 704.985 | -153.667575034214i | 0.0001+1.43140151688491e-06i | -1.00911657926538e-08+4.01841442387904e-06i | 0.293715599270798-24.8861748401435i | -3824.19813956232-45.1345638896645i | 71.6514 | 0.67619
1.1 | 125.8925 | 791.0062 | -136.956370409981i | 0.0001+1.60605891746069e-06i | -1.27040250509999e-08+4.50873514062547e-06i | 0.293715119679301-22.1799968827544i | -3037.69186876674-40.2261567258102i | 69.6516 | 0.75869
1.15 | 141.2538 | 887.5235 | -122.062493611288i | 0.0001+1.80202774408713e-06i | -1.59934199687734e-08+5.05888403334154e-06i | 0.293714515911604-19.768134007521i | -2412.94773100012-35.8515262220027i | 67.6519 | 0.85124
1.2 | 158.4893 | 995.8178 | -108.788311942005i | 0.0001+2.0219083840299e-06i | -2.01345228201851e-08+5.67616124358275e-06i | 0.293713755816639-17.6185822591601i | -1916.69582278538-31.9526236894384i | 65.6523 | 0.95507
1.25 | 177.8279 | 1117.3259 | -96.9576850762985i | 0.0001+2.26861851978941e-06i | -2.53478624326807e-08+6.36875766489343e-06i | 0.293712798919364-15.7028183915513i | -1522.50892041834-28.4777130605019i | 63.6527 | 1.0716
1.3 | 199.5262 | 1253.6603 | -86.4136277835272i | 0.0001+2.54543184497492e-06i | -3.19110681511644e-08+7.14586363098751e-06i | 0.293711594265933-13.9954213815414i | -1209.39513393814-25.3806843826027i | 61.6533 | 1.2022
1.35 | 223.8721 | 1406.63 | -77.0162268296091i | 0.0001+2.85602150422976e-06i | -4.01736546129964e-08+8.01779086589322e-06i | 0.293710077711169-12.473735107342i | -960.68001243951-22.6204419671455i | 59.654 | 1.3489
1.4 | 251.1886 | 1578.2648 | -68.6407844134103i | 0.0001+3.20450883362904e-06i | -5.05756346769432e-08+8.99610931426592e-06i | 0.293708168504104-11.11756771546i | -763.11856875838-20.1603590747478i | 57.6549 | 1.5133
1.45 | 281.8383 | 1770.8422 | -61.1761635026882i | 0.0001+3.59551804830544e-06i | -6.36709517124218e-08+1.00938006675241e-05i | 0.293705764990109-9.9089236869301i | -606.189935607296-17.967791900717i | 55.656 | 1.6978 | 281.8383 | 70.452 | 0.78
1.5 | 316.2278 | 1986.9177 | -54.5233131131942i | 0.0001+4.03423760297448e-06i | -8.01569791038878e-08+1.13254306230076e-05i | 0.293702739201194-8.8317650475145i | -481.537091027797-16.0136464116695i | 53.6574 | 1.9047
1.55 | 354.8134 | 2229.3583 | -48.5939539622943i | 0.0001+4.52648903957629e-06i | -1.00911657926538e-07+1.27073421619311e-05i | 0.293698930047287-7.87179855325161i | -382.521816497164-14.271992285493i | 51.6592 | 2.1367
1.6 | 398.1072 | 2501.3811 | -43.3094070565228i | 0.0001+5.07880423560017e-06i | -1.27040250509999e-07+1.42578724108161e-05i | 0.293694134747126-7.01628602739935i | -303.871187585632-12.7197188318765i | 49.6614 | 2.3969
1.65 | 446.6836 | 2806.5958 | -38.5995496691422i | 0.0001+5.69851207813037e-06i | -1.59934199687735e-07+1.59975959640185e-05i | 0.293688098044544-6.25387533201503i | -241.396771502737-11.3362283277063i | 47.6642 | 2.6887
1.7 | 501.1872 | 3149.0523 | -34.4018848541631i | 0.0001+6.3938357137249e-06i | -2.01345228201853e-07+1.79495978960953e-05i | 0.293680498639116-5.57444973119891i | -191.771577778025-10.1031626980961i | 45.6677 | 3.0157
1.75 | 562.3413 | 3533.2948 | -30.660712149842i | 0.0001+7.17400166457431e-06i | -2.53478624326808e-07+2.01397800867187e-05i | 0.293670932113698-4.96899364704939i | -152.352883886575-9.00415991631389i | 43.6722 | 3.3823
1.8 | 630.9573 | 3964.4219 | -27.3263884673954i | 0.0001+8.04936225884539e-06i | -3.19110681511643e-07+2.25972049228815e-05i | 0.293658889457921-4.42947302686068i | -121.041500637845-8.02463689023108i | 41.6777 | 3.793
1.85 | 707.9458 | 4448.1546 | -24.3546693573733i | 0.0001+9.03153299978625e-06i | -4.01736546129965e-07+2.53544809391163e-05i | 0.293643730056843-3.94872873391962i | -96.1699826965716-7.15159595440019i | 39.6847 | 4.2529
1.9 | 794.3282 | 4990.9115 | -21.7061219126961i | 0.0001+1.01335466963973e-05i | -5.05756346769432e-07+2.84481955129358e-05i | 0.29362464772693-3.52038154699889i | -76.4138310383636-6.37345240013319i | 37.6935 | 4.7678
1.95 | 891.2509 | 5599.8948 | -19.3456015179358i | 0.0001+1.13700264008885e-05i | -6.36709517124221e-07+3.19194003571043e-05i | 0.293600628023102-3.13874750757332i | -60.7209585469276-5.67988075515063i | 35.7046 | 5.3439 | 891.2509 | 50.461 | 2.465
2 | 1000 | 6283.1853 | -17.2417855016219i | 0.0001+1.27573794476975e-05i | -8.01569791038877e-07+3.58141562509237e-05i | 0.293570394594842-2.79876249094282i | -48.2556625388211-5.06167777323077i | 33.7185 | 5.988
2.05 | 1122.0185 | 7049.8499 | -15.3667575034214i | 0.0001+1.43140151688491e-05i | -1.00911657926538e-06+4.01841442387904e-05i | 0.293532341816166-2.49591499962465i | -38.3541205483841-4.51064031610042i | 31.7359 | 6.7075
2.1 | 1258.9254 | 7910.0617 | -13.6956370409981i | 0.0001+1.6060589174607e-05i | -1.27040250509999e-06+4.50873514062548e-05i | 0.293484450230737-2.22618628617996i | -30.4890393611683-4.01945650753705i | 29.7577 | 7.5102
2.15 | 1412.5375 | 8875.2351 | -12.2062493611288i | 0.0001+1.80202774408713e-05i | -1.59934199687735e-06+5.05888403334154e-05i | 0.293424180513302-1.9859970094715i | -24.2415747280652-3.58160871593023i | 27.785 | 8.4045
2.2 | 1584.8932 | 9958.1776 | -10.8788311942005i | 0.0001+2.0219083840299e-05i | -2.01345228201851e-06+5.67616124358275e-05i | 0.293348340623134-1.77215971444747i | -19.2790263826366-3.1912870787379i | 25.8191 | 9.399
2.25 | 1778.2794 | 11173.2591 | -9.69576850762985i | 0.0001+2.26861851978941e-05i | -2.53478624326807e-06+6.36875766489343e-05i | 0.293252919584457-1.58183650198671i | -15.3371205401821-2.84331242247749i | 23.8616 | 10.5027
2.3 | 1995.2623 | 12536.6029 | -8.64136277835273i | 0.0001+2.54543184497492e-05i | -3.19110681511644e-06+7.1458636309875e-05i | 0.293132879846576-1.41250132304393i | -12.2059363573258-2.53306755701755i | 21.9145 | 11.724
2.35 | 2238.7211 | 14066.2998 | -7.70162268296091i | 0.0001+2.85602150422975e-05i | -4.01736546129963e-06+8.01779086589321e-05i | 0.292981898434581-1.26190639107279i | -9.71872688525954-2.25643603468072i | 19.9802 | 13.071
2.4 | 2511.8864 | 15782.6479 | -6.86407844134106i | 0.0001+3.20450883362903e-05i | -5.0575634676943e-06+8.9961093142659e-05i | 0.292792045103673-1.12805225910296i | -7.74303919241471-2.00974756459228i | 18.0614 | 14.5504
2.45 | 2818.3829 | 17708.4222 | -6.11761635026884i | 0.0001+3.59551804830543e-05i | -6.3670951712421e-06+0.00010093800667524i | 0.292553383498322-1.00916115337147i | -6.17366077192146-1.7897293622158i | 16.1613 | 16.1667
2.5 | 3162.2777 | 19869.1765 | -5.45233131131944i | 0.0001+4.03423760297447e-05i | -8.01569791038833e-06+0.00011325430623007i | 0.292253479003959-0.903653194369954i | -4.92701660623713-1.59346279441532i | 14.2837 | 17.9219 | 3162.2777 | 28.58 | 8.653
2.55 | 3548.1339 | 22293.5827 | -4.85939539622944i | 0.0001+4.52648903957627e-05i | -1.00911657926537e-05+0.00012707342161931i | 0.291876794792482-0.810125168705112i | -3.93671851517522-1.41834475288079i | 12.4327 | 19.8134
2.6 | 3981.0717 | 25013.8112 | -4.3309407056523i | 0.0001+5.07880423560015e-05i | -1.27040250509998e-05+0.00014257872410816i | 0.291403955922456-0.727331541256682i | -3.15002977853339-1.26205325449267i | 10.6128 | 21.8334
2.65 | 4466.8359 | 28065.9578 | -3.85995496691424i | 0.0001+5.69851207813034e-05i | -1.59934199687729e-05+0.00015997595964018i | 0.290810860974731-0.654167416569538i | -2.52505676878105-1.12251682725202i | 8.8286 | 23.9676
2.7 | 5011.8723 | 31490.5226 | -3.44018848541633i | 0.0001+6.39383571372487e-05i | -2.01345228201847e-05+0.00017949597896095i | 0.290067622750484-0.589653170964305i | -2.02851804914063-0.997887295778303i | 7.0848 | 26.1939
2.75 | 5623.4133 | 35332.9475 | -3.06607121498422i | 0.0001+7.17400166457427e-05i | -2.53478624326797e-05+0.00020139780086718i | 0.289137325848097-0.532920482237703i | -1.63397215046453-0.886515631960363i | 5.3855 | 28.4822
2.8 | 6309.5734 | 39644.2192 | -2.73263884673955i | 0.0001+8.04936225884533e-05i | -3.19110681511637e-05+0.00022597204922881i | 0.28797460219802-0.48319948210048i | -1.3204096755122-0.786930584840678i | 3.7342 | 30.7939
2.85 | 7079.4578 | 44481.5455 | -2.43546693573734i | 0.0001+9.03153299978619e-05i | -4.01736546129959e-05+0.00025354480939116i | 0.286524049780815-0.439806748487509i | -1.07113479405548-0.697819849534735i | 2.1333 | 33.0833
2.9 | 7943.2823 | 49909.1149 | -2.17061219126963i | 0.0001+0.000101335466963973i | -5.05756346769415e-05+0.00028448195512935i | 0.284718560066336-0.402133842997683i | -0.872876622132878-0.618013577560723i | 0.58371 | 35.2992
2.95 | 8912.5094 | 55998.948 | -1.9345601517936i | 0.0001+0.000113700264008884i | -6.36709517124213e-05+0.00031919400357104i | 0.282477682753753-0.369636088330187i | -0.715083247148439-0.546470068826405i | -0.91529 | 37.3872
3 | 10000 | 62831.8531 | -1.72417855016221i | 0.0001+0.000127573794476974i | -8.01569791038854e-05+0.00035814156250923i | 0.279706249200621-0.341821281826918i | -0.589360922114924-0.482263515218037i | -2.3663 | 39.2928
3.05 | 11220.1845 | 70498.4987 | -1.53667575034215i | 0.0001+0.00014314015168849i | -0.000100911657926536+0.0004018414423879i | 0.276293603834349-0.318238071408213i | -0.489028727168654-0.424573680986885i | -3.7736 | 40.9644
3.1 | 12589.2541 | 79100.6165 | -1.36956370409982i | 0.0001+0.000160605891746068i | -0.000127040250509996+0.00045087351406254i | 0.272113954904109-0.298463805925881i | -0.40876519558358-0.372677396015723i | -5.1431 | 42.3559
3.15 | 14125.3754 | 88752.3515 | -1.22062493611289i | 0.0001+0.000180202774408712i | -0.000159934199687732+0.00050588840333415i | 0.267028536974906-0.282091849535057i | -0.344328345816696-0.325941690885313i | -6.482 | 43.4287
3.2 | 15848.9319 | 99581.7762 | -1.08788311942006i | 0.0001+0.000202190838402988i | -0.000201345228201849+0.00056761612435827i | 0.260890436476476-0.26871866023975i | -0.292334494347999-0.28381830186089i | -7.7986 | 44.1532
3.25 | 17782.7941 | 111732.5906 | -0.969576850762994i | 0.0001+0.000226861851978939i | -0.0002534786243268+0.00063687576648933i | 0.253552988218081-0.257931407176914i | -0.25008432148346-0.245839107818034i | -9.1017 | 44.5095
3.3 | 19952.6231 | 125366.0286 | -0.86413627783528i | 0.0001+0.00025454318449749i | -0.000319110681511636+0.00071458636309874i | 0.244882478977494-0.249297529250708i | -0.215427039000239-0.211611833890688i | -10.4006 | 44.4881
3.35 | 22387.2114 | 140662.9976 | -0.770162268296097i | 0.0001+0.000285602150422973i | -0.000401736546129954+0.00080177908658931i | 0.2347753374817-0.242358320947233i | -0.186655234201154-0.180815106454888i | -11.7048 | 44.0895
3.4 | 25118.8643 | 157826.4792 | -0.686407844134111i | 0.0001+0.000320450883362901i | -0.00050575634676942+0.00089961093142658i | 0.223178920956516-0.236629134109496i | -0.162424093803421-0.153191761989939i | -13.0234 | 43.3245
3.45 | 28183.8293 | 177084.2222 | -0.611761635026888i | 0.0001+0.00035955180483054i | -0.000636709517124205+0.0010093800667524i | 0.210113446670105-0.231608725861604i | -0.141689332819589-0.128539345676038i | -14.3654 | 42.214
3.5 | 31622.7766 | 198691.7653 | -0.545233131131948i | 0.0001+0.000403423760297444i | -0.000801569791038854+0.00113254306230074i | 0.195690878853189-0.226799232118162i | -0.123658455466107-0.106697150611087i | -15.7388 | 40.7889 | 31622.7766 | -5.657 | 47.447
3.55 | 35481.3389 | 222935.8274 | -0.485939539622948i | 0.0001+0.000452648903957624i | -0.00100911657926536+0.00127073421619309i | 0.180125359906981-0.221735972351798i | -0.107750276322479-0.0875300344676162i | -17.1508 | 39.0884
3.6 | 39810.7171 | 250138.1125 | -0.433094070565234i | 0.0001+0.000507880423560011i | -0.00127040250509996+0.00142578724108159i | 0.163729988747269-0.216023105685019i | -0.0935583261772686-0.0709104873001547i | -18.607 | 37.1595
3.65 | 44668.3592 | 280659.5783 | -0.385995496691427i | 0.0001+0.000569851207813029i | -0.00159934199687731+0.00159975959640183i | 0.146897066609171-0.209368112933639i | -0.0808151487431668-0.0567016061883206i | -20.1117 | 35.0543
3.7 | 50118.7234 | 314905.2262 | -0.344018848541636i | 0.0001+0.000639383571372482i | -0.00201345228201847+0.00179495978960951i | 0.1300631369892-0.201606700089984i | -0.0693565048232352-0.0447441706247377i | -21.667 | 32.8274
3.75 | 56234.1325 | 353329.4752 | -0.306607121498424i | 0.0001+0.000717400166457421i | -0.002534786243268+0.00201397800867184i | 0.113664847227226-0.192711186231215i | -0.0590866220908996-0.0348504516238979i | -23.2737 | 30.5329
3.8 | 63095.7344 | 396442.1916 | -0.273263884673958i | 0.0001+0.000804936225884526i | -0.00319110681511635+0.00225972049228812i | 0.0980947879985171-0.182779661431153i | -0.0499470803220677-0.0268057628347431i | -24.9305 | 28.2217
3.85 | 70794.5784 | 444815.4551 | -0.243546693573737i | 0.0001+0.000903153299978612i | -0.00401736546129954+0.00253544809391159i | 0.0836664747480987-0.172008571963654i | -0.0418921189680881-0.02037669328787i | -26.6351 | 25.9387
3.9 | 79432.8235 | 499091.1493 | -0.217061219126965i | 0.0001+0.00101335466963972i | -0.00505756346769416+0.00284481955129354i | 0.0705945178776182-0.160655622051497i | -0.0348721051820989-0.0153233321141961i | -28.3837 | 23.7214
3.95 | 89125.0938 | 559989.4799 | -0.193456015179362i | 0.0001+0.00113700264008883i | -0.00636709517124202+0.00319194003571038i | 0.0589913300196026-0.149001361927875i | -0.0288252097348646-0.011412227635723i | -30.1722 | 21.5992
4 | 100000 | 628318.5307 | -0.172417855016222i | 0.0001+0.00127573794476972i | -0.00801569791038849+0.00358141562509231i | 0.0488775061524905-0.137316462374803i | -0.0236758099010793-0.00842735476935461i | -31.9958 | 19.5931
4.05 | 112201.8454 | 704984.9866 | -0.153667575034217i | 0.0001+0.00143140151688489i | -0.0100911657926535+0.00401841442387897i | 0.0402006849064035-0.125838632611869i | -0.0193373175190876-0.00617754176428167i | -33.85 | 17.7167
4.1 | 125892.5412 | 791006.165 | -0.136956370409983i | 0.0001+0.00160605891746067i | -0.0127040250509995+0.0045087351406254i | 0.0328574770059818-0.114759948158069i | -0.0157171059681669-0.00450004079156874i | -35.7304 | 15.9772
4.15 | 141253.7545 | 887523.5146 | -0.122062493611291i | 0.0001+0.0018020277440871i | -0.0159934199687729+0.00505888403334146i | 0.0267142638703902-0.10422307326296i | -0.0127217282143092-0.00326080966300985i | -37.6327 | 14.3764
4.2 | 158489.3192 | 995817.762 | -0.108788311942007i | 0.0001+0.00202190838402987i | -0.0201345228201845+0.00567616124358266i | 0.0216244069296437-0.0943238029756776i | -0.0102613273016744-0.00235248272662298i | -39.5535 | 12.9123
4.25 | 177827.941 | 1117325.9061 | -0.0969576850763004i | 0.0001+0.00226861851978937i | -0.0253478624326798+0.00636875766489333i | 0.0174409717580848-0.0851172836743924i | -0.00825277478505187-0.00169103624714504i | -41.4894 | 11.5799
4.3 | 199526.2315 | 1253660.2861 | -0.0864136277835288i | 0.0001+0.00254543184497488i | -0.0319110681511633+0.00714586363098739i | 0.0140251427126251-0.0766257674660817i | -0.00662151054844122-0.00121196346197966i | -43.4377 | 10.3723
4.35 | 223872.1139 | 1406629.9765 | -0.0770162268296103i | 0.0001+0.0028560215042297i | -0.0401736546129949+0.00801779086589308i | 0.0112510626490537-0.0688464334035439i | -0.005302292531417-0.000866514393053676i | -45.3963 | 9.2814
4.4 | 251188.6432 | 1578264.792 | -0.0686407844134115i | 0.0001+0.00320450883362898i | -0.0505756346769413+0.00899610931426575i | 0.00900800547508475-0.0617584307468055i | -0.00423914713060208-0.000618316561810124i | -47.363 | 8.2986
4.45 | 281838.2931 | 1770842.2224 | -0.0611761635026894i | 0.0001+0.00359551804830537i | -0.0636709517124199+0.010093800667524i | 0.00720073341882624-0.0553287674484153i | -0.00338480172382654-0.000440513244969394i | -49.3364 | 7.4151
4.5 | 316227.766 | 1986917.6532 | -0.0545233131131953i | 0.0001+0.00403423760297441i | -0.080156979103884+0.0113254306230073i | 0.00574873222901296-0.049516970066954i | -0.00269982926337725-0.000313439927326391i | -51.3151 | 6.6222
4.55 | 354813.3892 | 2229358.274 | -0.0485939539622953i | 0.0001+0.0045264890395762i | -0.100911657926534+0.0127073421619308i | 0.00458483646243009-0.0442786100803594i | -0.00215167273975941-0.000222795331979981i | -53.2982 | 5.9116
4.6 | 398107.1706 | 2501381.1247 | -0.0433094070565237i | 0.0001+0.00507880423560007i | -0.127040250509994+0.0142578724108158i | 0.00365359481450161-0.0395678670871217i | -0.00171366086203458-0.000158235025040855i | -55.2846 | 5.2756
4.65 | 446683.5922 | 2806595.7832 | -0.038599549669143i | 0.0001+0.00569851207813025i | -0.159934199687728+0.0159975959640181i | 0.00290959737951793-0.035339317831147i | -0.00136408175389699-0.000112309148567911i | -57.2739 | 4.7067
4.7 | 501187.2336 | 3149052.2625 | -0.0344018848541639i | 0.0001+0.00639383571372477i | -0.201345228201843+0.0179495978960949i | 0.00231589376870242-0.0315491278762193i | -0.00108534946444699-7.96711107653764e-05i | -59.2653 | 4.1983
4.75 | 562341.3252 | 3533294.7521 | -0.0306607121498426i | 0.0001+0.00717400166457415i | -0.253478624326795+0.0201397800867182i | 0.00184256785351575-0.0281557972478512i | -0.000863276794765696-5.64944425731998e-05i | -61.2584 | 3.7442
4.8 | 630957.3445 | 3964421.9163 | -0.027326388467396i | 0.0001+0.0080493622588452i | -0.31911068151163+0.022597204922881i | 0.00146549450097909-0.0251205824302721i | -0.000686454794016858-4.00466720305873e-05i | -63.253 | 3.3388
4.85 | 707945.7844 | 4448154.5507 | -0.0243546693573738i | 0.0001+0.00903153299978605i | -0.401736546129946+0.0253544809391157i | 0.00116527946177916-0.0224076898918025i | -0.000545731878377417-2.837999600057e-05i | -65.2487 | 2.9769
4.9 | 794328.2347 | 4990911.4935 | -0.0217061219126966i | 0.0001+0.0101335466963971i | -0.50575634676941+0.0284481955129352i | 0.000926370269619517-0.0199843129965856i | -0.000433781934245374-2.01079060086587e-05i | -67.2452 | 2.654
4.95 | 891250.9381 | 5599894.7995 | -0.0193456015179364i | 0.0001+0.0113700264008882i | -0.636709517124189+0.0319194003571035i | 0.000736319695755716-0.0178205652853708i | -0.000344749554835154-1.42445474238981e-05i | -69.2425 | 2.366
5 | 1000000 | 6283185.3072 | -0.0172417855016224i | 0.0001+0.0127573794476971i | -0.801569791038838+0.0358141562509228i | 0.000585181242482426-0.0158893483981442i | -0.00027396073684135-1.00895694624548e-05i | -71.2403 | 2.1092
5.05 | 1122018.4543 | 7049849.8665 | -0.0153667575034218i | 0.0001+0.0143140151688488i | -1.00911657926533+0.0401841442387894i | 0.000465016531035729-0.0141661817586029i | -0.000217688279833848-7.14579626750833e-06i | -73.2386 | 1.8801
5.1 | 1258925.4118 | 7910061.6502 | -0.0136956370409984i | 0.0001+0.0160605891746066i | -1.27040250509993+0.0450873514062536i | 0.000369496076149306-0.0126290128607043i | -0.000172962376326307-5.06048414701392e-06i | -75.2373 | 1.6759
5.15 | 1412537.5446 | 8875235.1462 | -0.0122062493611291i | 0.0001+0.0180202774408709i | -1.59934199687727+0.0505888403334141i | 0.000293577124507995-0.011258020954711i | -0.000137418211086019-3.58347558846777e-06i | -77.2362 | 1.4938
5.2 | 1584893.1925 | 9958177.6203 | -0.0108788311942008i | 0.0001+0.0202190838402985i | -2.01345228201842+0.0567616124358261i | 0.00023324454796468-0.0100354225844421i | -0.000109173668258616-2.53742806427543e-06i | -79.2353 | 1.3314
5.25 | 1778279.41 | 11173259.0612 | -0.00969576850763009i | 0.0001+0.0226861851978935i | -2.53478624326794+0.0636875766489327i | 0.000185302994917407-0.00894528434475358i | -8.67314062416582e-05-1.79665494248967e-06i | -81.2346 | 1.1867
5.3 | 1995262.315 | 12536602.8614 | -0.00864136277835295i | 0.0001+0.0254543184497485i | -3.19110681511628+0.0714586363098733i | 0.000147210502284009-0.00797334607148763i | -6.890057596108e-05-1.2720993550196e-06i | -83.2341 | 1.0577
5.35 | 2238721.1386 | 14066299.7647 | -0.00770162268296109i | 0.0001+0.0285602150422968i | -4.01736546129943+0.0801779086589302i | 0.000116945513414046-0.00710685618986961i | -5.47343248364422e-05-9.00670218780101e-07i | -85.2336 | 0.94273
5.4 | 2511886.4315 | 15782647.9198 | -0.00686407844134123i | 0.0001+0.0320450883362895i | -5.05756346769405+0.0899610931426568i | 9.29007308282259e-05-0.00633441994146587i | -4.34799553586179e-05-6.3767790366287e-07i | -87.2333 | 0.84024
5.45 | 2818382.9313 | 17708422.2237 | -0.00611761635026897i | 0.0001+0.0359551804830534i | -6.36709517124188+0.100938006675239i | 7.37984742993304e-05-0.00564586054477814i | -3.45392087800732e-05-4.51470752998488e-07i | -89.233 | 0.74889
5.5 | 3162277.6602 | 19869176.5316 | -0.00545233131131958i | 0.0001+0.0403423760297437i | -8.01569791038834+0.113254306230073i | 5.86232412539903e-05-0.0050320929189399i | -2.74366377834056e-05-3.19633333860173e-07i | -91.2328 | 0.66746
5.55 | 3548133.8923 | 22293582.7402 | -0.00485939539622957i | 0.0001+0.0452648903957616i | -10.0911657926532+0.127073421619307i | 4.65680073627972e-05-0.00448500934081159i | -2.17944337427865e-05-2.26292360590361e-07i | -93.2326 | 0.59488
5.6 | 3981071.7055 | 25013811.247 | -0.0043309407056524i | 0.0001+0.0507880423560002i | -12.7040250509992+0.142578724108157i | 3.69914893249792e-05-0.00399737626089262i | -1.73123995641084e-05-1.60207946880259e-07i | -95.2325 | 0.5302
5.65 | 4466835.9215 | 28065957.8316 | -0.00385995496691434i | 0.0001+0.056985120781302i | -15.9934199687726+0.15997595964018i | 2.93841455470286e-05-0.0035627414358952i | -1.37520215013152e-05-1.13421478552787e-07i | -97.2324 | 0.47254
5.7 | 5011872.3363 | 31490522.6247 | -0.00344018848541641i | 0.0001+0.0639383571372471i | -20.134522820184+0.179495978960948i | 2.33411367252083e-05-0.0031753505195052i | -1.09238042943628e-05-8.02979097985917e-08i | -99.2323 | 0.42116
5.75 | 5623413.2519 | 35332947.5206 | -0.00306607121498429i | 0.0001+0.0717400166457409i | -25.3478624326791+0.20139780086718i | 1.85408269686509e-05-0.00283007226958432i | -8.67720312209775e-06-5.6847495870585e-08i | -101.2322 | 0.37536
5.8 | 6309573.4448 | 39644219.1629 | -0.00273263884673962i | 0.0001+0.0804936225884513i | -31.9110681511625+0.225972049228808i | 1.4727693565528e-05-0.00252233156721906i | -6.89262122494043e-06-4.0245467560039e-08i | -103.2322 | 0.33454
5.85 | 7079457.8438 | 44481545.5072 | -0.00243546693573741i | 0.0001+0.0903153299978597i | -40.173654612994+0.253544809391155i | 1.16987434791202e-05-0.00224804949194149i | -5.47505020752479e-06-2.84919029330709e-08i | -105.2321 | 0.29816
5.9 | 7943282.3472 | 49909114.935 | -0.00217061219126968i | 0.0001+0.10133546696397i | -50.5756346769402+0.284481955129349i | 9.29271838119374e-06-0.00200358975227015i | -4.34901634258059e-06-2.0170887808255e-08i | -107.2321 | 0.26574
5.95 | 8912509.3813 | 55998947.9949 | -0.00193456015179366i | 0.0001+0.113700264008882i | -63.6709517124182+0.319194003571033i | 7.38151661981464e-06-0.00178571082754625i | -3.45456500959746e-06-1.4279987912496e-08i | -109.2321 | 0.23684
6 | 10000000 | 62831853.0718 | -0.00172417855016225i | 0.0001+0.12757379447697i | -80.1569791038824+0.358141562509225i | 5.86337737288594e-06-0.00159152323333574i | -2.74407022100235e-06-1.01095094978366e-08i | -111.232 | 0.21108 | 10000000 | -93.858 | 0.687

## Voltage Loop Calaclations (hidden)
f | w | Gcv_num | Gcv_dem | Gcv | GcvdB | Comp_Phase | Gps | GpsdB | Phase PS | Gain | Phase | Frequency | MathCAD Loop | MathCAD Loop Phase
1 | 6.2832 | 5.37179147922731e-07+4.72864977750145e-07i | -8.29638945955571e-07+1.03672557568463e-05i | 0.0412010517049483-0.0551120912257008i | -23.2469 | -53.2187 | -218.883161991092i | 46.8042 | -90 | 23.5573 | 36.7813 | 1 | 23.3 | 38.407
2 | 12.5664 | 5.37179147922731e-07+9.45729955500289e-07i | -3.31855578382229e-06+2.07345115136926e-05i | 0.0404292683223024-0.0323781888811834i | -25.714 | -38.6898 | -109.441580995546i | 40.7836 | -90 | 15.0696 | 51.3102
3 | 18.8496 | 5.37179147922731e-07+1.41859493325043e-06i | -7.46675051360015e-06+3.1101767270539e-05i | 0.0392052713729662-0.0266838575719391i | -26.4799 | -34.24 | -72.9610539970305i | 37.2618 | -90 | 10.7819 | 55.76
4 | 25.1327 | 5.37179147922731e-07+1.89145991100058e-06i | -1.32742231352891e-05+4.14690230273853e-05i | 0.0376111228238819-0.0249930552733606i | -26.9053 | -33.6045 | -54.7207904977729i | 34.763 | -90 | 7.8578 | 56.3955
5 | 31.4159 | 5.37179147922731e-07+2.36432488875072e-06i | -2.07409736488893e-05+5.18362787842316e-05i | 0.0357425324245093-0.0246644647546145i | -27.2449 | -34.608 | -43.7766323982183i | 32.8248 | -90 | 5.58 | 55.392
6 | 37.6991 | 5.37179147922731e-07+2.83718986650087e-06i | -2.98670020544006e-05+6.22035345410779e-05i | 0.0336964099609413-0.0248151476413729i | -27.5665 | -36.3692 | -36.4805269985152i | 31.2412 | -90 | 3.6747 | 53.6308
7 | 43.9823 | 5.37179147922731e-07+3.31005484425101e-06i | -4.0652308351823e-05+7.25707902979242e-05i | 0.0315611544510171-0.0250818948385774i | -27.8909 | -38.4744 | -31.2690231415845i | 29.9023 | -90 | 2.0114 | 51.5256
8 | 50.2655 | 5.37179147922731e-07+3.78291982200116e-06i | -5.30968925411566e-05+8.29380460547705e-05i | 0.0294107496589862-0.0253056186148246i | -28.2236 | -40.7094 | -27.3603952488865i | 28.7424 | -90 | 0.51887 | 49.2906
9 | 56.5487 | 5.37179147922731e-07+4.2557847997513e-06i | -6.72007546224013e-05+9.33053018116169e-05i | 0.0273024757643489-0.0254211290922751i | -28.5647 | -42.9564 | -24.3203513323434i | 27.7194 | -90 | -0.84527 | 47.0436
10 | 62.8319 | 5.37179147922731e-07+4.72864977750144e-06i | -8.29638945955547e-05+0.00010367255756846i | 0.0252773277267102-0.0254096625267421i | -28.9123 | -45.1496 | -21.8883161991091i | 26.8042 | -90 | -2.1081 | 44.8504
11 | 69.115 | 5.37179147922731e-07+5.20151475525159e-06i | -0.000100386312460616+0.0001140398133253i | 0.023362051508402-0.0252754653512448i | -29.2642 | -47.2529 | -19.8984692719175i | 25.9764 | -90 | -3.2878 | 42.7471
12 | 75.3982 | 5.37179147922731e-07+5.67437973300172e-06i | -0.000119468008217597+0.00012440706908215i | 0.0215718718048175-0.0250333661016721i | -29.6177 | -49.2477 | -18.2402634992576i | 25.2206 | -90 | -4.3971 | 40.7523
13 | 81.6814 | 5.37179147922731e-07+6.14724471075189e-06i | -0.000140208981866489+0.000134774324839i | 0.0199132760879086-0.0247020292463832i | -29.9709 | -51.1263 | -16.8371663070071i | 24.5254 | -90 | -5.4455 | 38.8737
14 | 87.9646 | 5.37179147922731e-07+6.620109688502e-06i | -0.000162609233407283+0.00014514158059584i | 0.018386499412843-0.0243003673241631i | -30.3218 | -52.8876 | -15.6345115707922i | 23.8817 | -90 | -6.4402 | 37.1124
15 | 94.2478 | 5.37179147922731e-07+7.09297466625217e-06i | -0.000186668762839999+0.00015550883635269i | 0.0169875625803873-0.0238457603146125i | -30.6692 | -54.5342 | -14.5922107994061i | 23.2824 | -90 | -7.3868 | 35.4658
16 | 100.531 | 5.37179147922731e-07+7.56583964400233e-06i | -0.000212387570164625+0.00016587609210954i | 0.0157098456032553-0.023353305675307i | -31.0118 | -56.0711 | -13.6801976244432i | 22.7218 | -90 | -8.2899 | 33.9289
17 | 106.8142 | 5.37179147922731e-07+8.03870462175245e-06i | -0.000239765655381151+0.00017624334786638i | 0.0145452453180278-0.0228356387517705i | -31.3488 | -57.5047 | -12.875480117123i | 22.1953 | -90 | -9.1535 | 32.4953 | 17 | -9.479 | 30.9
18 | 113.0973 | 5.37179147922731e-07+8.51156959950261e-06i | -0.000268803018489599+0.00018661060362323i | 0.0134849916996426-0.0223030499890395i | -31.6796 | -58.8418 | -12.1601756661718i | 21.6988 | -90 | -9.9808 | 31.1582
19 | 119.3805 | 5.37179147922731e-07+8.98443457725272e-06i | -0.000299499659489961+0.00019697785938008i | 0.0125201997925733-0.0217637390112599i | -32.0037 | -60.0891 | -11.5201664205838i | 21.2292 | -90 | -10.7746 | 29.9109
20 | 125.6637 | 5.37179147922731e-07+9.45729955500289e-06i | -0.000331855578382219+0.00020734511513692i | 0.0116422253900556-0.0212241150966574i | -32.321 | -61.2536 | -10.9441580995546i | 20.7836 | -90 | -11.5373 | 28.7464
21 | 131.9469 | 5.37179147922731e-07+9.93016453275306e-06i | -0.000365870775166402+0.00021771237089377i | 0.0108428799633995-0.0206890955561076i | -32.6312 | -62.3416 | -10.4230077138615i | 20.3599 | -90 | -12.2713 | 27.6584
22 | 138.2301 | 5.37179147922731e-07+1.04030295105032e-05i | -0.000401545249842481+0.00022807962665061i | 0.0101145476861948-0.020162378346331i | -32.9343 | -63.3592 | -9.9492346359587i | 19.9558 | -90 | -12.9785 | 26.6408
23 | 144.5133 | 5.37179147922731e-07+1.08758944882533e-05i | -0.000438879002410489+0.00023844688240746i | 0.00945023639019115-0.0196466794620858i | -33.2303 | -64.312 | -9.51665921700399i | 19.5697 | -90 | -13.6606 | 25.688
24 | 150.7964 | 5.37179147922731e-07+1.13487594660034e-05i | -0.000477872032870405+0.00024881413816431i | 0.00884358542822467-0.0191439334175856i | -33.5193 | -65.2053 | -9.12013174962883i | 19.2 | -90 | -14.3193 | 24.7947
25 | 157.0796 | 5.37179147922731e-07+1.18216244437536e-05i | -0.000518524341222217+0.00025918139392115i | 0.00828884662633958-0.0186554590635792i | -33.8014 | -66.0438 | -8.75532647964366i | 18.8454 | -90 | -14.956 | 23.9562
26 | 163.3628 | 5.37179147922731e-07+1.22944894215038e-05i | -0.000560835927465959+0.000269548649678i | 0.00778084947319579-0.0181820947148134i | -34.0768 | -66.832 | -8.41858315350353i | 18.5048 | -90 | -15.572 | 23.168
27 | 169.646 | 5.37179147922731e-07+1.27673543992539e-05i | -0.00060480679160161+0.00027991590543485i | 0.00731495805731345-0.0177243070684369i | -34.3455 | -67.5737 | -8.10678377744783i | 18.177 | -90 | -16.1686 | 22.4263
28 | 175.9292 | 5.37179147922731e-07+1.32402193770041e-05i | -0.000650436933629153+0.00029028316119169i | 0.00688702468658917-0.0172822782634064i | -34.6079 | -68.2726 | -7.81725578539613i | 17.8611 | -90 | -16.7468 | 21.7274
29 | 182.2124 | 5.37179147922731e-07+1.37130843547542e-05i | -0.000697726353548627+0.00030065041694854i | 0.00649334333143775-0.0168559750035984i | -34.864 | -68.9321 | -7.54769524107213i | 17.5563 | -90 | -17.3077 | 21.0679
30 | 188.4956 | 5.37179147922731e-07+1.41859493325043e-05i | -0.000746675051360015+0.00031101767270539i | 0.00613060480494667-0.0164452031327787i | -35.1141 | -69.5551 | -7.29610539970305i | 17.2618 | -90 | -17.8523 | 20.4449
31 | 194.7787 | 5.37179147922731e-07+1.46588143102545e-05i | -0.000797283027063291+0.00032138492846223i | 0.00579585476644535-0.016049650508548i | -35.3583 | -70.1443 | -7.06074716100296i | 16.977 | -90 | -18.3813 | 19.8557
32 | 201.0619 | 5.37179147922731e-07+1.51316792880046e-05i | -0.000849550280658499+0.00033175218421908i | 0.00548645508851239-0.0156689205239893i | -35.597 | -70.7024 | -6.84009881222161i | 16.7012 | -90 | -18.8957 | 19.2976
33 | 207.3451 | 5.37179147922731e-07+1.56045442657548e-05i | -0.000903476812145595+0.00034211943997592i | 0.00520004877493836-0.015302558189836i | -35.8301 | -71.2314 | -6.63282309063914i | 16.434 | -90 | -19.3962 | 18.7686
34 | 213.6283 | 5.37179147922731e-07+1.60774092435049e-05i | -0.000959062621524629+0.00035248669573277i | 0.00493452839701397-0.014950070320798i | -36.058 | -71.7336 | -6.43774005856152i | 16.1747 | -90 | -19.8834 | 18.2664
35 | 219.9115 | 5.37179147922731e-07+1.65502742212551e-05i | -0.00101630770879557+0.00036285395148962i | 0.00468800788458246-0.014610941063625i | -36.2809 | -72.2109 | -6.2538046283169i | 15.9229 | -90 | -20.358 | 17.7891
36 | 226.1947 | 5.37179147922731e-07+1.70231391990052e-05i | -0.0010752120739584+0.00037322120724646i | 0.00445879743658903-0.0142846437543337i | -36.4988 | -72.6648 | -6.08008783308588i | 15.6782 | -90 | -20.8206 | 17.3352
37 | 232.4779 | 5.37179147922731e-07+1.74960041767553e-05i | -0.00113577571701316+0.00038358846300331i | 0.00424538128276944-0.0139706498897184i | -36.7121 | -73.0971 | -5.91576113489436i | 15.4402 | -90 | -21.2719 | 16.9029
38 | 238.761 | 5.37179147922731e-07+1.79688691545055e-05i | -0.00119799863795984+0.00039395571876016i | 0.00404639801957317-0.0136684358357875i | -36.9208 | -73.5092 | -5.76008321029189i | 15.2086 | -90 | -21.7122 | 16.4908
39 | 245.0442 | 5.37179147922731e-07+1.84417341322556e-05i | -0.00126188083679841+0.000404322974517i | 0.00386062324991915-0.013377487765951i | -37.1251 | -73.9023 | -5.61238876900235i | 14.983 | -90 | -22.1421 | 16.0977
40 | 251.3274 | 5.37179147922731e-07+1.89145991100058e-05i | -0.0013274223135289+0.00041469023027385i | 0.00368695427160856-0.0130973052184758i | -37.3252 | -74.2778 | -5.47207904977729i | 14.763 | -90 | -22.5621 | 15.7222
41 | 257.6106 | 5.37179147922731e-07+1.93874640877559e-05i | -0.00139462306815129+0.00042505748603069i | 0.00352439657899855-0.0128274035806863i | -37.5212 | -74.6368 | -5.3386137070998i | 14.5486 | -90 | -22.9726 | 15.3632
42 | 263.8938 | 5.37179147922731e-07+1.98603290655061e-05i | -0.00146348310066561+0.00043542474178754i | 0.003372051964195-0.0125673157423802i | -37.7132 | -74.9802 | -5.21150385693075i | 14.3393 | -90 | -23.374 | 15.0198
43 | 270.177 | 5.37179147922731e-07+2.03331940432562e-05i | -0.00153400241107184+0.00044579199754439i | 0.00322910802586587-0.0123165931094707i | -37.9015 | -75.3091 | -5.09030609281608i | 14.1349 | -90 | -23.7666 | 14.6909
44 | 276.4602 | 5.37179147922731e-07+2.08060590210063e-05i | -0.00160618099936996+0.00045615925330123i | 0.00309482891480348-0.0120748061281649i | -38.0861 | -75.6243 | -4.97461731797936i | 13.9352 | -90 | -24.1509 | 14.3757
45 | 282.7433 | 5.37179147922731e-07+2.12789239987565e-05i | -0.00168001886556002+0.00046652650905808i | 0.00296854716500112-0.0118415444378137i | -38.2671 | -75.9266 | -4.8640702664687i | 13.74 | -90 | -24.5271 | 14.0734
46 | 289.0265 | 5.37179147922731e-07+2.17517889765067e-05i | -0.00175551600964199+0.00047689376481493i | 0.00284965647698475-0.0116164167451409i | -38.4448 | -76.2168 | -4.75832960850199i | 13.5491 | -90 | -24.8957 | 13.7832
47 | 295.3097 | 5.37179147922731e-07+2.22246539542568e-05i | -0.00183267243161583+0.00048726102057177i | 0.00273760533635696-0.0113990504924668i | -38.6191 | -76.4956 | -4.65708855300195i | 13.3623 | -90 | -25.2568 | 13.5044
48 | 301.5929 | 5.37179147922731e-07+2.26975189320069e-05i | -0.00191148813148163+0.00049762827632862i | 0.00263189136499206-0.0111890913766666i | -38.7902 | -76.7635 | -4.56006587481441i | 13.1794 | -90 | -25.6108 | 13.2365
49 | 307.8761 | 5.37179147922731e-07+2.31703839097571e-05i | -0.00199196310923933+0.00050799553208547i | 0.00253205631515473-0.0109862027630755i | -38.9583 | -77.0213 | -4.46700330594065i | 13.0003 | -90 | -25.9579 | 12.9787 | 49 | -26.447 | 12.157
50 | 314.1593 | 5.37179147922731e-07+2.36432488875072e-05i | -0.00207409736488891+0.00051836278784231i | 0.00243768162812059-0.0107900650286402i | -39.1233 | -77.2695 | -4.37766323982183i | 12.8248 | -90 | -26.2985 | 12.7305
51 | 320.4425 | 5.37179147922731e-07+2.41161138652574e-05i | -0.00215789089843043+0.00052873004359916i | 0.00234838448880327-0.0106003748608157i | -39.2855 | -77.5086 | -4.29182670570768i | 12.6528 | -90 | -26.6326 | 12.4914
52 | 326.7256 | 5.37179147922731e-07+2.45889788430075e-05i | -0.00224334370986383+0.000539097299356i | 0.00226381431657145-0.0104168445325388i | -39.4449 | -77.739 | -4.20929157675176i | 12.4842 | -90 | -26.9607 | 12.261
53 | 333.0088 | 5.37179147922731e-07+2.50618438207577e-05i | -0.00233045579918918+0.00054946455511285i | 0.00218364964001771-0.0102392011687521i | -39.6015 | -77.9612 | -4.12987098096399i | 12.3187 | -90 | -27.2828 | 12.0388
54 | 339.292 | 5.37179147922731e-07+2.55347087985078e-05i | -0.00241922716640644+0.0005598318108697i | 0.00210759531004559-0.0100671860161365i | -39.7555 | -78.1757 | -4.05339188872392i | 12.1564 | -90 | -27.5992 | 11.8243
55 | 345.5752 | 5.37179147922731e-07+2.60075737762579e-05i | -0.00250965781151557+0.00057019906662654i | 0.0020353800113907-0.00990055372470386i | -39.907 | -78.3829 | -3.97969385438348i | 11.997 | -90 | -27.91 | 11.6171
56 | 351.8584 | 5.37179147922731e-07+2.64804387540081e-05i | -0.00260174773451666+0.00058056632238339i | 0.00196675403769491-0.00973907164755086i | -40.0561 | -78.583 | -3.90862789269806i | 11.8405 | -90 | -28.2156 | 11.417
57 | 358.1416 | 5.37179147922731e-07+2.69533037317582e-05i | -0.00269549693540965+0.00059093357814024i | 0.00190148729960562-0.00958251916323865i | -40.2027 | -78.7764 | -3.84005547352793i | 11.6867 | -90 | -28.5159 | 11.2236
58 | 364.4247 | 5.37179147922731e-07+2.74261687095084e-05i | -0.00279090541419451+0.00060130083389708i | 0.00183936753915678-0.00943068702382611i | -40.347 | -78.9635 | -3.77384762053606i | 11.5357 | -90 | -28.8113 | 11.0365
59 | 370.7079 | 5.37179147922731e-07+2.78990336872585e-05i | -0.00288797317087134+0.00061166808965393i | 0.0017801987269837-0.00928337673048085i | -40.489 | -79.1446 | -3.70988410154393i | 11.3872 | -90 | -29.1018 | 10.8554
60 | 376.9911 | 5.37179147922731e-07+2.83718986650087e-05i | -0.00298670020544001+0.00062203534541077i | 0.00172379962179124-0.00914039993773897i | -40.6289 | -79.32 | -3.64805269985153i | 11.2412 | -90 | -29.3877 | 10.68
61 | 383.2743 | 5.37179147922731e-07+2.88447636427588e-05i | -0.00308708651790066+0.00063240260116762i | 0.00167000247399101-0.00900157788682511i | -40.7667 | -79.4898 | -3.58824855723101i | 11.0977 | -90 | -29.669 | 10.5102
62 | 389.5575 | 5.37179147922731e-07+2.93176286205089e-05i | -0.00318913210825321+0.00064276985692447i | 0.00161865185760294-0.00886674086796463i | -40.9023 | -79.6544 | -3.53037358050148i | 10.9564 | -90 | -29.9459 | 10.3456
63 | 395.8407 | 5.37179147922731e-07+2.97904935982591e-05i | -0.00329283697649762+0.00065313711268131i | 0.00156960361641199-0.00873572771123867i | -41.036 | -79.814 | -3.4743359046205i | 10.8174 | -90 | -30.2186 | 10.186
64 | 402.1239 | 5.37179147922731e-07+3.02633585760092e-05i | -0.003398201122634+0.00066350436843816i | 0.00152272391203119-0.00860838530527492i | -41.1678 | -79.9688 | -3.42004940611081i | 10.6806 | -90 | -30.4871 | 10.0312
65 | 408.407 | 5.37179147922731e-07+3.07362235537594e-05i | -0.00350522454666228+0.00067387162419501i | 0.00147788836296975-0.00848456814287267i | -41.2976 | -80.119 | -3.36743326140141i | 10.546 | -90 | -30.7516 | 9.881
66 | 414.6902 | 5.37179147922731e-07+3.12090885315096e-05i | -0.00361390724858243+0.00068423887995185i | 0.00143498126507168-0.00836413789252666i | -41.4256 | -80.2649 | -3.31641154531958i | 10.4134 | -90 | -31.0122 | 9.7351
67 | 420.9734 | 5.37179147922731e-07+3.16819535092597e-05i | -0.00372424922839455+0.0006946061357087i | 0.00139389488480107-0.00824696299473598i | -41.5518 | -80.4066 | -3.26691286553868i | 10.2828 | -90 | -31.269 | 9.5934
68 | 427.2566 | 5.37179147922731e-07+3.21548184870098e-05i | -0.00383625048609856+0.00070497339146555i | 0.00135452881782221-0.0081329182819347i | -41.6762 | -80.5442 | -3.21887002928077i | 10.1541 | -90 | -31.5222 | 9.4558
69 | 433.5398 | 5.37179147922731e-07+3.262768346476e-05i | -0.00394991102169444+0.00071534064722239i | 0.00131678940617613-0.00802188462085856i | -41.799 | -80.6781 | -3.17221973900133i | 10.0273 | -90 | -31.7717 | 9.3219
70 | 439.823 | 5.37179147922731e-07+3.31005484425101e-05i | -0.00406523083518229+0.00072570790297924i | 0.00128058920810572-0.00791374857616793i | -41.9201 | -80.8082 | -3.12690231415844i | 9.9023 | -90 | -32.0178 | 9.1918
71 | 446.1062 | 5.37179147922731e-07+3.35734134202603e-05i | -0.00418220992656199+0.00073607515873608i | 0.00124584651524087-0.00780840209416244i | -42.0396 | -80.9348 | -3.08286143649426i | 9.7791 | -90 | -32.2605 | 9.0652
72 | 452.3893 | 5.37179147922731e-07+3.40462783980104e-05i | -0.00430084829583366+0.00074644241449293i | 0.00121248491243548-0.00770574220544829i | -42.1575 | -81.0579 | -3.04004391654294i | 9.6576 | -90 | -32.4999 | 8.9421
73 | 458.6725 | 5.37179147922731e-07+3.45191433757606e-05i | -0.00442114594299723+0.00075680967024978i | 0.00118043287606143-0.00760567074546302i | -42.2739 | -81.1778 | -2.99839947933001i | 9.5378 | -90 | -32.7361 | 8.8222
74 | 464.9557 | 5.37179147922731e-07+3.49920083535107e-05i | -0.00454310286805266+0.00076717692600662i | 0.00114962340701503-0.00750809409179688i | -42.3888 | -81.2946 | -2.95788056744719i | 9.4196 | -90 | -32.9691 | 8.7054
75 | 471.2389 | 5.37179147922731e-07+3.54648733312608e-05i | -0.00466671907100007+0.00077754418176347i | 0.0011199936950923-0.00741292291730271i | -42.5022 | -81.4084 | -2.91844215988122i | 9.303 | -90 | -33.1992 | 8.5916
76 | 477.5221 | 5.37179147922731e-07+3.5937738309011e-05i | -0.00479199455183938+0.00078791143752032i | 0.00109148481174181-0.00732007195803166i | -42.6142 | -81.5192 | -2.88004160514593i | 9.188 | -90 | -33.4262 | 8.4808
77 | 483.8053 | 5.37179147922731e-07+3.64106032867611e-05i | -0.00491892931057054+0.00079827869327716i | 0.00106404142851702-0.0072294597950803i | -42.7248 | -81.6272 | -2.84263846741678i | 9.0744 | -90 | -33.6504 | 8.3728
78 | 490.0885 | 5.37179147922731e-07+3.68834682645113e-05i | -0.00504752334719368+0.00080864594903401i | 0.00103761155882778-0.00714100864948635i | -42.8341 | -81.7326 | -2.80619438450117i | 8.9624 | -90 | -33.8717 | 8.2674
79 | 496.3716 | 5.37179147922731e-07+3.73563332422614e-05i | -0.00517777666170866+0.00081901320479085i | 0.00101214632083667-0.00705464418935785i | -42.942 | -81.8354 | -2.77067293659609i | 8.8517 | -90 | -34.0903 | 8.1646
80 | 502.6548 | 5.37179147922731e-07+3.78291982200116e-05i | -0.00530968925411563+0.0008293804605477i | 0.000987599719564924-0.006970295348466i | -43.0487 | -81.9356 | -2.73603952488865i | 8.7424 | -90 | -34.3062 | 8.0644
81 | 508.938 | 5.37179147922731e-07+3.83020631977617e-05i | -0.0054432611244145+0.00083974771630455i | 0.000963928446467615-0.00688789415558167i | -43.154 | -82.0335 | -2.70226125914927i | 8.6345 | -90 | -34.5195 | 7.9665
82 | 515.2212 | 5.37179147922731e-07+3.87749281755118e-05i | -0.00557849227260521+0.00085011497206139i | 0.000941091694910961-0.0068073755738754i | -43.2582 | -82.129 | -2.66930685354991i | 8.528 | -90 | -34.7302 | 7.871
83 | 521.5044 | 5.37179147922731e-07+3.9247793153262e-05i | -0.00571538269868791+0.00086048222781824i | 0.00091905099013968-0.00672867734974539i | -43.3611 | -82.2223 | -2.63714653001315i | 8.4227 | -90 | -34.9384 | 7.7777
84 | 527.7876 | 5.37179147922731e-07+3.97206581310122e-05i | -0.00585393240266251+0.00087084948357509i | 0.000897770032460366-0.00665173987047827i | -43.4629 | -82.3134 | -2.60575192846537i | 8.3187 | -90 | -35.1442 | 7.6866
85 | 534.0708 | 5.37179147922731e-07+4.01935231087623e-05i | -0.00599414138452896+0.00088121673933193i | 0.00087721455249005-0.00657650603018272i | -43.5635 | -82.4024 | -2.57509602342461i | 8.2159 | -90 | -35.3476 | 7.5976
86 | 540.3539 | 5.37179147922731e-07+4.06663880865125e-05i | -0.00613600964428739+0.00089158399508878i | 0.000857352177429872-0.00650292110347482i | -43.663 | -82.4894 | -2.54515304640804i | 8.1143 | -90 | -35.5487 | 7.5106
87 | 546.6371 | 5.37179147922731e-07+4.11392530642626e-05i | -0.00627953718193772+0.00090195125084563i | 0.00083815230742257-0.00643093262642683i | -43.7614 | -82.5744 | -2.5158984136907i | 8.0139 | -90 | -35.7475 | 7.4256
88 | 552.9203 | 5.37179147922731e-07+4.16121180420127e-05i | -0.00642472399747991+0.00091231850660247i | 0.000819586001140997-0.0063604902843217i | -43.8587 | -82.6576 | -2.48730865898968i | 7.9146 | -90 | -35.9441 | 7.3424
89 | 559.2035 | 5.37179147922731e-07+4.20849830197629e-05i | -0.00657157009091407+0.00092268576235932i | 0.000801625869834699-0.00629154580578727i | -43.9549 | -82.7389 | -2.45936137068642i | 7.8164 | -90 | -36.1385 | 7.2611
90 | 565.4867 | 5.37179147922731e-07+4.2557847997513e-05i | -0.00672007546224007+0.00093305301811616i | 0.000784245979132909-0.00622405286291164i | -44.0501 | -82.8184 | -2.43203513323434i | 7.7194 | -90 | -36.3307 | 7.1816
91 | 571.7699 | 5.37179147922731e-07+4.30307129752632e-05i | -0.00687024011145805+0.00094342027387301i | 0.000767421757966564-0.00615796697696606i | -44.1443 | -82.8963 | -2.40530947242958i | 7.6234 | -90 | -36.5209 | 7.1037 | 91 | -37.033 | 6.641
92 | 578.053 | 5.37179147922731e-07+4.35035779530133e-05i | -0.00702206403856795+0.00095378752962986i | 0.000751129914029963-0.00609324542938879i | -44.2375 | -82.9725 | -2.37916480425099i | 7.5285 | -90 | -36.709 | 7.0275
93 | 584.3362 | 5.37179147922731e-07+4.39764429307635e-05i | -0.00717554724356968+0.0009641547853867i | 0.000735348355254625-0.00602984717770374i | -44.3298 | -83.047 | -2.35358238700099i | 7.4346 | -90 | -36.8952 | 6.953
94 | 590.6194 | 5.37179147922731e-07+4.44493079085136e-05i | -0.0073306897264634+0.00097452204114355i | 0.000720056116814956-0.00596773277607026i | -44.421 | -83.1201 | -2.32854427650098i | 7.3417 | -90 | -37.0794 | 6.8799
95 | 596.9026 | 5.37179147922731e-07+4.49221728862637e-05i | -0.00748749148724903+0.000984889296900401i | 0.000705233293228005-0.00590686430018169i | -44.5114 | -83.1916 | -2.30403328411675i | 7.2498 | -90 | -37.2616 | 6.8084
96 | 603.1858 | 5.37179147922731e-07+4.53950378640139e-05i | -0.0076459525259265+0.00099525655265724i | 0.000690860975147491-0.00584720527624591i | -44.6008 | -83.2616 | -2.28003293740721i | 7.1588 | -90 | -37.442 | 6.7384
97 | 609.469 | 5.37179147922731e-07+4.5867902841764e-05i | -0.00780607284249595+0.00100562380841409i | 0.000676921190487329-0.00578872061380119i | -44.6894 | -83.3302 | -2.25652744320713i | 7.0688 | -90 | -37.6206 | 6.6698
98 | 615.7522 | 5.37179147922731e-07+4.63407678195142e-05i | -0.00796785243695731+0.00101599106417094i | 0.000663396849541212-0.00573137654213636i | -44.777 | -83.3975 | -2.23350165297032i | 6.9797 | -90 | -37.7973 | 6.6025
99 | 622.0353 | 5.37179147922731e-07+4.68136327972643e-05i | -0.00813129130931059+0.00102635831992779i | 0.000650271693793002-0.00567514055009779i | -44.8638 | -83.4634 | -2.21094103021305i | 6.8915 | -90 | -37.9723 | 6.5366
100 | 628.3185 | 5.37179147922731e-07+4.72864977750145e-05i | -0.00829638945955571+0.00103672557568463i | 0.000637530248138809-0.00561998132908208i | -44.9498 | -83.528 | -2.18883161991092i | 6.8042 | -90 | -38.1455 | 6.472 | 100 | -38.66 | 6.049