## Instructions
LM5160 Fly-Buck Regulator Quick Start
Component Calculator
START WITH STEP 1, AND THEN WORK DOWN ON THE
CALCULATIONS WORKSHEET.
Step 1. General Requirements.
Enter the values in the blue shaded cells to define the power supply parameters. If a particular specification is not known, enter an estimate. It can be changed later, if necessary, to optimize component values. Cells with a red mark in the corner have a comment to provide additional information. Hold the cursor over the cell to read the comment.
Step 3. Feedback Resistors
Enter a value between 1kW and 10kW for RFB1 (the lower feedback resistor). Based on that entry, a recommended value for RFB2 is displayed. Then enter a value for RFB2 from standard value resistors that is equal to (or as close as possible to) the recommended value. The resulting actual VOUT is calculated and displayed. If a suitable value for RFB2 cannot be found from available values, change the value for RFB1. The ratio of RFB2/RFB1 may be helpful in selecting the resistors.
Step 4. Switching Frequency
The minimum on-time (150 ns) sets a limit for the maximum frequency at the maximum input voltage. The minimum off-time (200 ns max) sets a limit for the maximum frequency at the minimum input voltage. The "Maximum Allowed Switching Frequency" is calculated and displayed based on those limitations. Enter a desired nominal switching frequency that is less than the maximum allowed frequency.
Selection of the operating frequency is usually a trade-off between the conversion efficiency and physical size. Operating at a high frequency generally results in physically smaller components (inductor, input & output capacitors) but usually provides a lower efficiency and generates more heat. A lower frequency normally provides higher efficiency.
The recommended value for RON is calculated for the desired frequency. Select a value for RON from standard value resistors. The selected value can be higher or lower than the recommended value in order to set a lower or higher frequency, respectively. The resulting nominal frequency is displayed in the next cell.
Step 6. Transformer Value
The recommended minimum inductor value is calculated using a ripple current amplitude equal to 40% of the maximum load current listed in Step 1.
Enter a value for Tx from a standard value of primary inductance of a transformer. Generally, the selected value should be larger than the recommended value. The choice of transformer determines the primary peak current limit at the particular desired load. In the fly-buck the circuit must always operate in continuous conduction mode for a proper operation.
The selected transformer should be rated for the peak inductor current when in current limit to ensure current runaway does not occur. If the peak inductor current exceeds 1.8A (Typ.) when in current limit, the cell is highlighted red. The inductor value must be increased to reduce the peak current.
Step 5. On-Time Calculations
The calculation of the on time is essenetial for determining the ripple current component over the entire range of the input voltage. This ripple component aids in determining the peak ripple current at maximum load and maximum input voltage. More details are given in the next step.
Step 7. Soft-Start Time
Enter a value for the desired soft-start time. A recommended value for Css is displayed. Select the closest available value for Css from standard available values.
Step 8. Output Ripple Configuration and Output Capacitors
The LM5160 when used in the Fly-buck topology needs Type 3 ripple generation circuit for proper operation. In the Type 3 configuration, a ripple waveform is instead generated by RA and CA, and supplied to the FB pin via CB. In this configuration the ripple voltage at VOUT is minimal, determined primarily by the characteristics of the output capacitor (COUT).
- For Type 3 enter a value equal to, or smaller, than the recommended value for RA. Default values for CA and CB are automatically provided.
A minimum recommended value for COUT is displayed, based on a maximum of 10 mVp-p across a ceramic capacitor. Enter a value for COUT equal to, or larger, than the recommended value. Other system considerations, such as transient response or start-up time, may determine the optimum value for COUT. A low ESR ceramic capacitor is recommended.
The Maximum Ripple Voltage at VOUT is calculated and displayed. For Type 3 the calculation uses the Maximum Ripple Current Amplitude and the selected value for COUT, assuming the use of a ceramic capacitor. Use of a different type of capacitor, with higher ESR, results in higher ripple at VOUT.
Step 9. Input Capacitors
The Minimum Recommended Value for CIN is calculated based on a maximum ripple voltage of 0.5V at VIN. A higher input ripple voltage is acceptable as long as the lower peak of the ripple waveform does not reach the VCC UVLO threshold.
Step 10. Summary
This section lists all the component values determined in Steps 2 through 9. The values shown for CBYP (adjacent to the VIN pin), CVCC (at the VCC pin), and CBST (at the BST pin) are default values which requires no calculations.
Step 2. EN/UVLO Resistors
The resistors RUV2, and RUV1 enable setting up the rising input voltage thresholds. The value of the RUV2 can be determined based on the internal current source and the required input voltage hysteresis level. The rising input voltage threshold should always be more than 4.5V.

## Calculations
LM5160 Fly-Buck Regulator Quick Start Calculator
About |  |  |  |  | = Input Box | [5 empty] | TERMS OF USE
D, Isolated Recitifier Diode: VF
[27 empty] | Vin range | Iripple | Iodc_max | Po_dcmax | Net Output Power
|  |  | Calculated Values are in the White Cells. | [23 empty] | 14.5 | 0.65451 | 1.7927 | 12.9974 | 7.8689
|  |  | Ignore Cells with Gray shading. | [22 empty] | Vin Range | 16.5 | 0.74479 | 1.7476 | 14.4177 | 7.8689
[23 empty] | Max Vpri possible at Min Vin for proper regulation | 9.6 | V | 4.5 | 18.5 | 0.83507 | 1.7025 | 15.7478 | 7.8689
| Step 1. General Requirements |  | Desired Primary Output Voltage: VPRI | 6 | V | [16 empty] | 8 |  |  |  | 6.5 | 20.5 | 0.92535 | 1.6573 | 16.9876 | 7.8689
|  |  | Desired Secondary Output Voltage: VSEC | 19 | V | [16 empty] | 12 |  |  |  | 8.5 | 22.5 | 1.0156 | 1.6122 | 18.1371 | 7.8689
|  |  | D, Isolated Recitifier Diode: VF | 0.7 | V | [16 empty] | 0.7 |  |  |  | 10.5 | 24.5 | 1.1059 | 1.567 | 19.1963 | 7.8689
|  |  | Reqired transformer turns ratio: n | 0.30457 | [17 empty] | 0.30457 |  |  |  | 12.5 | 26.5 | 1.1962 | 1.5219 | 20.1653 | 7.8689
|  |  | Selected turns ratio: N | 0.305 | [17 empty] | 0.67 |  |  |  | 14.5 | 28.5 | 1.2865 | 1.4768 | 21.044 | 7.8689
|  |  | Actual Secondary Output Voltage: VISO | 18.9721 | V | [16 empty] | 18.9721 |  |  |  | 16.5 | 30.5 | 1.3767 | 1.4316 | 21.8324 | 7.8689
|  |  | Minimum Input Voltage: VIN(min) | 16 | V | [16 empty] | 18 | Voltage close to nominal Vin from the Vin range | 16.5 |  | 18.5 | 32.5 | 1.467 | 1.3865 | 22.5305 | 7.8689
|  |  | Nominal Input Voltage: VIN(nom) | 18 | V | [16 empty] | 24 | Ouptut power at this Vin | 7.8689 |  | 20.5 | 34.5 | 1.5573 | 1.3414 | 23.1384 | 7.8689
|  |  | Maximum Input Voltage: VIN(max) | 20 | V | [16 empty] | 32 |  |  |  | 22.5 | 36.5 | 1.6476 | 1.2962 | 23.6559 | 7.8689
|  |  | Secondary Load Current: IOUT,sec | 0.4 | A | [16 empty] | 0.4 |  |  |  | 24.5 | 38.5 | 1.7378 | 1.2511 | 24.0832 | 7.8689
|  |  | Pirmary Load Current: IOUT,pri | 0 | A | [16 empty] | 0 |  |  |  | 26.5 | 40.5 | 1.8281 | 1.2059 | 24.4202 | 7.8689
|  |  | Net Load Current: IOUT,PRI' | 1.3115 | A | [16 empty] | 1.3115 |  |  |  | 28.5 | 42.5 | 1.9184 | 1.1608 | 24.667 | 7.8689
[13 empty] | VIN HYS | 2 | V | [10 empty] | 30.5 | 44.5 | 2.0087 | 1.1157 | 24.8234 | 7.8689
| Step 2. EN / UVLO |  | Desired VIN, RISING Threshold | 15 | V | [7 empty] | VIN,RISING | 15 | V | [6 empty] | 15 |  |  |  | 32.5 | 46.5 | 2.099 | 1.0705 | 24.8896 | 7.8689
|  |  | Desired VIN hysteresis | 2 | V | [7 empty] | RUV2 | 100 | KoHMS | 100 | KOHMS | Selected |  |  |  | 2.5 |  |  |  | 34.5 | 48.5 | 2.1892 | 1.0254 | 24.8655 | 7.8689
|  |  | Recommended value of RUV2 | 100 | kΩ | [7 empty] | RUV1 | 9.0116 | KoHMS | 9.1 | KOHMS | Selected |  |  |  | 100 |  |  |  | 36.5 | 50.5 | 2.2795 | 0.98024 | 24.7511 | 7.8689
|  |  | Select the value of RUV2 | 100 | kΩ | [7 empty] | VIN,RISING(ACT.) | 14.8664 | V | [6 empty] | 127 |  |  |  | 38.5 | 52.5 | 2.3698 | 0.9351 | 24.5465 | 7.8689
|  |  | Recommended value of RUV1 | 9.0116 | kΩ | [16 empty] | 9.0116 |  |  |  | 40.5 | 54.5 | 2.4601 | 0.88997 | 24.2516 | 7.8689
|  |  | Select the value of RUV1 | 9.1 | kΩ | [16 empty] | 11.4 |  |  |  | 42.5 | 56.5 | 2.5503 | 0.84483 | 23.8663 | 7.8689
|  |  | Resulting VIN, RISING Threshold | 14.8664 | V | [16 empty] | 14.8664 |  |  |  | 44.5 | 58.5 | 2.6406 | 0.79969 | 23.3909 | 7.8689
[26 empty] | 46.5 | 60.5 | 2.7309 | 0.75455 | 22.8251 | 7.8689
| Step 3. Feedback Resistors |  | Required ratio of RFB2/RFB1 | 2 | [17 empty] | 2 |  |  |  | 48.5 | 62.5 | 2.8212 | 0.70941 | 22.1691 | 7.8689
|  |  | Select the value for RFB1 | 10 | kΩ | [16 empty] | 2 |  |  |  | 50.5 | 64.5 | 2.9115 | 0.66427 | 21.4227 | 7.8689
|  |  | Recommended value for RFB2 | 20 | kΩ | [16 empty] | 20 |  |  |  | 52.5 | 65 | 2.934 | 0.65299 | 21.222 | 7.8689
|  |  | Select the value for RFB2 | 20 | kΩ | [7 empty] | n | 0.30457 | [7 empty] | 6.04 |  |  |  | 54.5 | 65 | 2.934 | 0.65299 | 21.222 | 7.8689
|  |  | Resulting actual VOUT | 6 | V | [7 empty] | Vf | 0.7 | V | [6 empty] | 6 |  |  |  | 56.5 | 65 | 2.934 | 0.65299 | 21.222 | 7.8689
[13 empty] | Vpri | 6 | V | [10 empty] | 58.5 | 65 | 2.934 | 0.65299 | 21.222 | 7.8689
[13 empty] | Vsec | 19 | V | [10 empty] | 60.5 | 65 | 2.934 | 0.65299 | 21.222 | 7.8689
| Step 4. Switching Frequency |  | Maximum Allowed Switching Frequency | 1000 | kHz | [7 empty] | Vsec-iso | 18.9721 | V | [6 empty] | 1000 |  |  |  | 62.5 | 65 | 2.934 | 0.65299 | 21.222 | 7.8689
|  |  | Desired Nominal Switching Frequency | 500 | kHz | [7 empty] | Iout,pri' | 1.3115 | A | [6 empty] | 300 |  |  |  | 64.5 | 65 | 2.934 | 0.65299 | 21.222 | 7.8689
|  |  | Recommended value for RON | 120 | kΩ | [7 empty] | VIN,MIN | 16 | V | [6 empty] | 120 |  |  |  | 65 | 65 | 2.934 | 0.65299 | 21.222 | 7.8689
|  |  | Select the value for RON | 130 | kΩ | [7 empty] | VIN,NOM | 18 | V | [6 empty] | 301 |  |  |  |  | 65 | 2.934 | 0.65299 | 21.222 | 7.8689
|  |  | Resulting Nominal Frequency | 461.5385 | kHz | [7 empty] | VIN,MAX | 20 | V | [6 empty] | 461.5385 |  |  |  |  | 65 | 2.934 | 0.65299 | 21.222 | 7.8689
[13 empty] | VO,PRI | 6 | V | [11 empty] | 65 | 2.934 | 0.65299 | 21.222 | 7.8689
| Step 5. On-Time Calculations |  | Minimum on-Time | 0.65 | µs | [7 empty] | FSW | 500 | kHz | [6 empty] | 0.65 |  |  |  |  | 65 | 2.934 | 0.65299 | 21.222 | 7.8689
|  |  | Nominal On-Time | 0.72222 | µs | [7 empty] | PRI/SEC: N | 0.305 | [7 empty] | 0.72222 |  |  |  |  | 65 | 2.934 | 0.65299 | 21.222 | 7.8689
|  |  | Maximum On-Time | 0.8125 | µs | [7 empty] | Min HS peak | 1.8 | A | 55.0694 | % RIPPLE | NOMINAL |  |  |  | 0.8125 |  |  |  |  | 65 | 2.934 | 0.65299 | 21.222 | 7.8689
[13 empty] | IOUT,SEC | 0.4 | A | [11 empty] | 65 | 2.934 | 0.65299 | 21.222 | 7.8689
| Step 6. Transformer Value | Minimum Allowed Primary Inductance for Tx |  | 17.3469 | µH | [7 empty] | IOUT,PRI | 0 | A | 1.6906 | A | PRIMARY PEAK CURRENT AT MAX VIN |  |  |  | 17.3469 |  |  |  |  | 65 | 2.934 | 0.65299 | 21.222 | 7.8689
|  | Select the value for Tx |  | 12 | µH | [6 empty] | Calculated | I,pri,ripple | 0.97705 | A | [6 empty] | 82 |  |  |  |  | 65 | 2.934 | 0.65299 | 21.222 | 7.8689
|  | Minimum Primary Ripple Current Amp with selected Tx |  | 0.67708 | Ap-p | [7 empty] | L,min, PRI | 1.7347e-05 | H | [6 empty] | 0.67708 |  |  |  |  | 65 | 2.934 | 0.65299 | 21.222 | 7.8689
|  | Nominal Primary Ripple Current Amp with selected Tx |  | 0.72222 | Ap-p | [7 empty] | L,min (µH),PRI | 17.3469 | µH | [6 empty] | 0.72222 |  |  |  |  | 65 | 2.934 | 0.65299 | 21.222 | 7.8689
|  | Maximum Primary Ripple Current Amp with selected Tx |  | 0.75833 | Ap-p | [5 empty] | if | SELECTED | L,min (µH),PRI | 12 | µH | [6 empty] | 0.75833 |  |  |  |  | 65 | 2.934 | 0.65299 | 21.222 | 7.8689
|  | Primary Peak Current in at VIN,max with selected Tx |  | 1.6906 | A | [5 empty] | then | theoritical | I,pri,ripple | 0.67708 | A | at min Vin | then | theoritical | I PRI HS Peak | 1.65 | A | 1.6906 |  |  |  |  | 65 | 2.934 | 0.65299 | 21.222 | 7.8689
|  | Nominal Ripple % at Net Primary Load Current |  | 55.0694 | % | [5 empty] | then | theoritical | I,pri,ripple | 0.72222 | A | at nom Vin | then | theoritical | I PRI HS Peak | 1.6726 | A | 55.0694 |  |  |  |  | 65 | 2.934 | 0.65299 | 21.222 | 7.8689
[11 empty] | then | theoritical | I,pri,ripple | 0.75833 | A | at max Vin | then | theoritical | I PRI HS Peak | 1.6906 | A | [5 empty] | 65 | 2.934 | 0.65299 | 21.222 | 7.8689
| Step 7. Soft-Start Time |  | Desired Soft-Start Time | 2 | ms | [16 empty] | 15 |  |  |  |  | 65 | 2.934 | 0.65299 | 21.222 | 7.8689
|  |  | Recommended Value for CSS | 0.0105 | µF | [16 empty] | 0.0105 |  |  |  |  | 65 | 2.934 | 0.65299 | 21.222 | 7.8689
|  |  | Select the value for CSS | 0.01 | µF |  |  |  |  | 100 | [11 empty] | 0.082 |  |  |  |  | 65 | 2.934 | 0.65299 | 21.222 | 7.8689
|  |  | Resulting Typical Soft-Start Time | 1.9048 | ms | [16 empty] | 1.9048 |  |  |  |  | 65 | 2.934 | 0.65299 | 21.222 | 7.8689
[27 empty] | 65 | 2.934 | 0.65299 | 21.222 | 7.8689
[27 empty] | 65 | 2.934 | 0.65299 | 21.222 | 7.8689
| Step 8. Output Ripple Configuration |  | Required Output Ripple Configuration Type | Type 3 | [17 empty] | Type 3
[13 empty] | ca min reco | 1000 | pf | cb | 0.1 | Uf
[13 empty] | cout pri | 2.0538e-05 | f | 20.5382 | uf
[13 empty] | COUT SELECTED | 4.4e-05 | F
|  |  | Recommended Value for Cr | 1000 | pF | [9 empty] | max ripple | 4.6678 | [5 empty] | 1000
|  |  | Select the Value for Cr | 1000 | pF | [16 empty] | 1000
|  |  | Maximum Recommended Value for Rr | 162.5 | kΩ | [16 empty] | 162.5
|  |  | Select the Value for Rr | 21 | kΩ | [16 empty] | 51.1
|  |  | Recommended Value for C_ac | 0.1 | µF | [16 empty] | 0.1
|  |  | Minimum Recommended Value for COUT,PRI | 20.5382 | µF | [16 empty] | 20.5382
|  |  | Select the value for COUT,PRI | 44 | µF | [16 empty] | 20
|  |  | Maximum Ripple Voltage at VOUT,PRI | 4.6678 | mVp-p | [16 empty] | 4.6678
|  |  | Minimum Recommended Value for COUT,SEC | 3.25 | µF | [7 empty] | COUT,SEC | 3.25e-06 | F | COUT,SEC | 3.25 | µf |  |  |  | 3.25
|  |  | Select the value for COUT,SEC | 10 | µF | [10 empty] | cout, sec selected |  | 10 | uf |  |  | 20
|  |  | Maximum Ripple Voltage at VOUT,SEC | 30 | mVp-p | [7 empty] | Max Vout2 Rip | 30 | mVp-p | [6 empty] | 30
| Step 9. Input Capacitor |  | Minimum Recommended Value for CIN | 2.1311 | µF | [16 empty] | 2.1311
|  |  | Select the value for CIN | 10 | µF | [6 empty] | 6 | Desired Vout | F13 |  | Vref = | 2 |  |  |  |  | 4.87
|  |  | Input Ripple Voltage at minium VIN | 0.10656 | Vp-p | [6 empty] | 16 | Min Vin | F14 |  | On-Time K = | 1 | x 10-10 |  |  |  | 0.10656
[12 empty] | 18 | Nom Vin | F15 |  | Ron offset = | 0 | kW
| Step 10. Summary |  | RFB1 = | 10 | kΩ | These two resistors set | [5 empty] | 20 | Max Vin | F16 |  | Vin offset = | 0 | V |  |  |  | 2
|  |  | RFB2 = | 20 | kΩ | the output voltage. | [5 empty] | 0 | Max Io | F17 |  | Delay = | 0 | ns |  |  |  | 6.04
|  |  | RON = | 130 | kΩ | Sets the switching frequency. | [5 empty] | 500 | Desired Fs | F28 |  | Peak-Min CL = | 1800 | mA |  |  |  | 301
|  |  | L1 = | 12 | µH | Determines the ripple current. | [5 empty] | 6 | Actual Vout | W115 |  | Peak-Typ CL = | 2500 | mA |  |  |  | 82
|  |  | CSS = | 0.01 | µF | Sets the soft-start time. | [5 empty] | 12 | Selected L1 | F35 |  | Peak-Max CL = | 3300 | mA |  |  |  | 0.082
|  |  | Output Ripple Configuration = | Type 3 |  | Affects the ripple at VOUT. | [5 empty] | 2 | Req SS time | F48 |  | SS Current = | 10.5 | µA |  |  |  | Type 3
|  |  | CA = | 1000 | pF | Ripple Generation | [15 empty] | 1000
|  |  | RA = | 21 | kΩ | components for | [7 empty] | RFB2/RFB1 = | 2 | [6 empty] | 51.1
|  |  | CB = | 0.1 | µF | Type 3 Configuration | [7 empty] | Recommended Rfb2 = | 20 | kohms | [5 empty] | 0.1
|  |  | COUT.pri = | 44 | µF | [8 empty] | Actual Vout = | 6 | V | [5 empty] | 20
|  |  | COUT.sec = | 10 | µF | [16 empty] | 20
|  |  | CIN = | 10 | µF | [16 empty] | 4.87
|  |  | CBYP = | 0.47 | µF | See Note 1 | [7 empty] | Max Fs at Max Vin = | 2000 | kHz | [5 empty] | 0.47
|  |  | CVCC = | 0.1 | µF | [8 empty] | Max Fs at Min Vin = | 1000 | kHz | ?? |  |  |  |  | 0.1
|  |  | CBST = | 0.022 | µF | [8 empty] | Smaller Fs = | 1000 | kHz | [5 empty] | 0.022
|  |  | RPre-Load = | 2 | kΩ | See Note 2 | [15 empty] | 2
|  |  | VOUT,pri = | 6 | V | [8 empty] | Recommended Ron = | 120 | kohms | [5 empty] | 6
|  |  | VOUT,iso = | 18.9721 | V | [7 empty] | Ron selected |  | 130 | kohms | [5 empty] | 18.9721
|  |  | Nominal Switching Frequency = | 461.5385 | kHz | [8 empty] | Ron based on max allowed freq = | 60 | kohms | [5 empty] | 461.5385
[14 empty] | Nominal frequency = | 461.5385 | kHz
|  |  | 1) Values shown for CBYP, CVCC,CBST and RPre-Load are default values, and do not require calculation. | [10 empty] | Max on-time = | 0.8125 | µs
|  |  | 2) Pre-load decides the minimum current required to limit the secoundary output voltage at no load | [10 empty] | Min on-time = | 0.65 | µs
[14 empty] | On-time at nominal Vin = | 0.72222 | µs
[14 empty] | L1 based on 40% of Io(max) at Vin(max) = | #DIV/0! | µH
[14 empty] | Io-ripple at Min Vin = | 677.0833 | mAp-p
[14 empty] | Io-ripple at Nom Vin = | 722.2222 | mAp-p
[14 empty] | Io-ripple at Max Vin = | 758.3333 | mAp-p
[14 empty] | Peak current at Io,max(@ Vin(max) = | 379.1667 | mA-peak
[14 empty] | Peak current at Max CL = | 4058.3333 | mA-peak
[14 empty] | Io at CL(@Vin,min) = | 1461.4583
[14 empty] | Io at CL(@Vin,nom) = | 2138.8889
[14 empty] | Io at CL(@Vin,max) = | 2920.8333
uvlo fix necessary
[7 empty] | ESResxt>ESRcritical | [5 empty] | DESRED SOFT START TIME |  | 2 | ms
[14 empty] | Recommended Css = | 0.0105 | uf
[7 empty] | ESRcritical=ton,max/(2*Cout) | [6 empty] | Resulting SS time = | 1.9048 | ms | Css selected |  | 0.01 | uf
[7 empty] | ESRcritical | 0.009233 | Ohms | [5 empty] | Type 1
Type 2
Type 3
[14 empty] | Min. Vout Ripple for Type 1 = | 75
[14 empty] | Min R3 for Type 1 = | 0.11077
[14 empty] | Min R3 for Type 2 = | 0.036923
[14 empty] | R3 for Type 1 or Type 2 = | 0.036923
[14 empty] | Min Cff = | 60000
[14 empty] | Va = | 6
[14 empty] | RA x CA = | 0.1625 |  | 1000 | uf | CA selected
[14 empty] | Max Recommended RA = | 162.5
[14 empty] | Min Cout for 10mV ripple = | 20.5382
[14 empty] | Max ripple Type 1 & 2 = | 0
[14 empty] | Max ripple Type 3 = | 4.6678
[14 empty] | Min Cin = | 2.1311 | Uf | RIPPLE AT Vin min |  | 0.10656 | V
[13 empty] | selected | Cin | 10 | uF
ESResxt>ESRcritical
ESRcritical=ton,max/(2*Cout)
[14 empty] | ESRcritical | 0.009233 | Ohms
[14 empty] | Desired Vout = | 6
[14 empty] | Min allowed Vin = | 4.5
[14 empty] | Larger of the above = | 6
Note on A3: Welcome to the LM5160 Fly-Buck Quick Start Calculator! This stand-alone tool facilitates and assists the power supply engineer with design of a DC/DC Fly-Buck regulator based on the LM5160 Wide Input 65V, 1.5A Synchronous Step-Down DC-DC Converter. As such, the user can expeditiously arrive at an optimized design by virtue of the following: - Determine the desired primary and the secondary output voltages - Transformer turns ratio, transformer primary inductance, and input and output capacitances - Select components for soft-start, input UVLO - Review the Fly-Buck schematic IMPORTANT: You must enable macros if Microsoft EXCEL asks as the file is being opened. U.S. English notation is used throughout. http://www.ti.com/ww/en/analog/power_management/widevin/ Rev 1.0, Sourav Sen, Texas Instruments, Inc.
Note on E19: The minimum input voltage must be at least TWO times MORE than the desired PRIMARY output voltage for a regulated output at both primary and secondary side
Note on E20: This is the nominal input voltage for the majority of the circuit's operation, and must be in between the minimum and maximum input voltages.
Note on E21: The maximum allowed input voltage is 65V
Note on E22: Typically, the maximum allowed load current should not exceed 1.5A
Note on E23: Typically, the maximum allowed load current should not exceed 1.5A
Note on E35: Insert a value between 1k and 10k ohms.
Note on E37: Choose from a list of standard value resistors.
Note on E38: This value, based on the selected values for Rfb1 and Rfb2, is used in the remaining calculations below.
Note on E41: This value is calculated based on a minimum on-time of 150 ns, a minimum off-time of 200 ns, and the maximum and minimum input voltages listed in Step 1.
Note on E42: Enter a value less than the maximum allowed frequency. A higher frequency results in errors at the input voltage extremes.
Note on E43: This recommended value is based on the Desired Nominal Switching Frequency.
Note on E44: Select a value equal to, or as close as possible to the recommended value.
Note on E51: The minimum primary inductance of the Tx is calculated based on 40% ripple on the NET primary load.
Note on E52: Generally the selected value should be larger than the minimum value such that the primary ripple current measures close to 40% of the Net Primary Load current. The designer might need to recalibrate the Tx value if the primary peak current cell turns RED
Note on E53: The Minimum Ripple Current Amplitude occurs at the minimum input voltage.
Note on E54: This is calculated at the nominal input voltage.
Note on E55: The Maximum Ripple Current Amplitude occurs at the maximum input voltage.
Note on E56: If this cell turns RED, it means the primary peak current is more than HS current limit 2.12A (min.) One will need to choose another set of load or tune the Tx.
Note on E59: Enter the desired soft-start time.
Note on E61: Select a value equal to, or as close as possible, to the recommended value.
Note on E65: Only Type 3 Ripple injection circuit can be used with Fly-Buck mode of operation
Note on E84: Select a value equal to or larger than the minimum recommended value.
Note on O3: Texas Instruments: Limited Use Policy You must treat this software and documentation like any other copyrighted material. You may not: - Copy documentation of the software - Copy this software except to make archival or backup copies - Reverse engineer, disassemble, decompile or make any attempt to discover the source code of the Software - Place the software onto a server so that it is accessible via a public network such as the internet - Sublicense, rent, lease or lend any portion of the software or documentation. Texas Instruments is not responsible for the validity of any design created with this software and urges all designs to be fully tested and carefully verified. Refer to the LM5160 product datasheet and EVM user guides for more details Rev 1.0, Sourav Sen, Texas Instruments, Inc.
F_(sw, max(@V_(IN,max)))=V_OUT/(V_(IN,max) x T_(ON,min) (ns))
F_(sw, max(@V_(IN,min)))=(V_(IN,min)-V_OUT)/(V_(IN,min) x T_(OFF,min) (ns))
R_FB2/R_FB1 =V_OUT/V_REF -1
V_OUT=(V_REF x (R_FB2+R_FB1))/R_FB1
F_sw=V_OUT/(R_ON x 1 x 10^(-10) )
T_ON=(R_ON x 1 x 10^(-10))/V_IN
R_ON=V_OUT/(F_SW x 1 x 10^(-10) )
I_(HS peak)=I_(OUT,pri)+ 1/N I_(OUT,sec)+ I_(L, pri-ripple)/2
L_min=( (V_(in,max)-V_(O,pri)))/(I_(L, pri-ripple) x F_SW ) V_(O, pri)/V_(in, max)
I_(L, pri-ripple,max)=( (V_(in,max)-V_(O,pri)))/(L_min x F_SW ) V_(O, pri)/V_(in, max)
Type 3
Minimum Ripple
Configuration
C_(OUT,pri)=I_(L,ripple (max))/(8 x F_SW x V_ripple )
V_a=V_out
R_r x C_r=((V_(in, min)-V_a ) T_(on, max))/50mV
R_r=(R_r x C_r)/1000pF
C_IN=(I_(O, max) x T_(on (max)))/0.5V
C_SS=(T_SS x 10.5µA)/2V
Net Primary Load Current = Primary load current + secondary load current reflected on the primary side.
I_(OUT,pri′)=I_(OUT,pri)+ 1/N I_(OUT,sec)
Start New Design!
User Guide Selection
Wide VIN DC/DC Solutions