## LM(2)518x PSR flyback converter
LM5180/1 and LM25180/3/4 PSR Flyback Design Tool
About | xx |  |  | = Input Box | [5 empty] | Terms Of Use
Step 1: Operating Specifications | [5 empty] | Step 2: Flyback Transformer
|  | Input Voltage – Min, VIN(min) | 23 | V |  |  | Minimum Magnetizing Inductance | 12.4542 | µH
|  | Input Voltage – Nom, VIN(nom) | 24 | V |  |  | Magnetizing Inductance, LMAG | 30 | µH
|  | Input Voltage – Max, VIN(max) | 25 | V |  |  | Primary Winding DCR | 100 | mΩ
|  | Single Output or Dual Outputs |  |  |  |  | Secondary Winding DCR | 30 | mΩ
|  | Output Voltage, VOUT | 50 | V |  |  |  | 50
|  | Rated Output Current, IOUT | 0.2 | A |  |  | Pri-Sec Leakage Inductance | 100 | nH
|  |  | -16 |  |  |  | Transformer Turns Ratio, Pri : Sec
|  |  | -0.1 |  |  |  | SW Voltage at VIN(max) - Spike Not Included | 42 | V
[7 empty] | Max Output Current at VIN(min) | 0.21897 | A
Step 3: Input & Output Capacitors | [6 empty] | Duty Cycle at VIN(min) | 41.9661 | %
|  | Minimum Input Capacitance | 2.2 | µF |  |  | Primary Winding DCR Loss at Vin(nom) | 36.4819 | mW
|  | Input Capacitance, CIN | 10 | µF |  |  |  | 22.379 | mW
|  | Input Capacitor ESR | 3 | mΩ |  |  | Peak Primary Current at Vin(nom) | 2.2642 | A
|  | Resulting Input Voltage Ripple | 190.763 | mVpk-pk |  |  | Peak Secondary Current at Vin(nom) | 0.74717 | A
|  | Minimum Output Capacitance | 4.7 | µF |  |  |  | 4.7 | µF
|  | Output Capacitance, COUT | 10 | µF |  |  | Output Capacitance, COUT2 | 22 | µF
|  | Output Capacitor ESR | 3 | mΩ |  |  | Output Capacitor ESR | 2 | mΩ
|  | Resulting Output Voltage Ripple | 63.2171 | mVpk-pk |  |  |  | 2.5389 | mVpk-pk
Step 4: Feedback, Soft-start, TC, UVLO
|  | Recommended Feedback Resistor | 166.056 | kΩ
|  | Selected Feedback Resistor, RFB | 168 | kΩ
Soft-Start Configuration
|  | Soft-Start Time | 9 | ms
|  | Soft-Start Capacitance, CSS | 47 | nF
VOUT Thermal Compensation
|  | Diode Voltage Drop Thermal Coefficient | -1.5 | mV/°C
|  | Thermal Compensation Resistor, RTC | 1020 | kΩ
Input UVLO Configuration
|  | Input UVLO Turn-On Threshold | 18 | V
|  | Input UVLO Turn-Off Threshold | 16 | V
|  | Upper UVLO Resistor, RUV1 | 280 | kΩ
|  | Lower UVLO Resistor, RUV2 | 25.5 | kΩ
Step 5: Power Losses & Thermals
|  | Flyback Diode Voltage Drop, VD(no-load) | 0.32 | V
|  | Flyback Diode Voltage Drop, VD(full-load) | 0.4 | V
|  | Estimated IC Thermal Impedance, JJA | 41 | °C/W
|  | Ambient Temperature, TA | 55 | °C
|  | Power Dissipation at Full Load, PD | 224.6731 | mW
|  | Junction Temperature at Full Load, TJ | 64.2116 | °C
Step 6: Optional RC Snubber across Rectifier Diode |  |  |  |  | (Always reserve the snubber positions on PCB, and validate by experiments.)
|  | Recommended Csnb | 22 | pF
|  | Snubber Capacitor Voltage Rating > | 187.6126 | V
|  | Recommended Rsnb | 100 | Ω
|  | Snubber Resistor Power Dissipation Rating > | 1.0841 | W
Step 7: Optional Output Zener Clamp or Dummy Load |  |  |  |  | (Always reserve the Zener clamp and dummy load position on PCB)
|  | Min Load Current, IOUTmin | 0.005 | A |  |  |  | -0.005
|  | Max Output Voltage Limit, VOUTmax | 17 | V |  |  |  | -17
|  | Zener Clamp Dz or Dymmy Load Rdmy | None
|  | Selection | None
|  | Selected Device Min Power Rating> | N/A | W
CIN
10µF
30µH
10µF
47nF
24V
50V
0.2A
280kΩ
25.5kΩ
168kΩ
12.1kΩ
23V...25V
Rtc
1020kΩ
Ruv1
Ruv2
Css
RFB
RSET
DCLAMP
DF
1 : 3
95.6%
T1
LM25183
21.45V
Note on A3: Welcome to the LM5180/1 and LM25180/3/4 Design Tool This stand-alone tool facilitates and assists the power supply engineer with design of an isolated DC/DC regulator based on the LM(2)5180/1/3/4 low-IQ PSR flyback converter. As such, the user can expeditiously arrive at an optimized design by virtue of the following: - Select transformer parameters including turns ratio and mag inductance - Determine input and output capacitances for specified ripple requirements (1% Vout and 5% Vin) - Select components for feedback, soft-start, input UVLO, and temperature compensation - Advise componnets (usually optional) for SW voltage clamp and and flyback diode snubber - Optimize the design using efficiency and solution size as key performance metrics - Inspect converter efficiency and switching frequency over load and line - Analyze efficiency based on selected component parameters - Review auto-generated schematic and BOM list IMPORTANT: You must enable macros if Microsoft EXCEL asks as the file is being opened. U.S. English notation is used throughout. http://www.ti.com/widevin/ Rev A1, Timothy Hegarty, Texas Instruments, Inc., August 2021 Rev B, Youhao Xi, Texas Instruments, Inc., November 2022
Note on U3: Texas Instruments: Limited Use Policy You must treat this software and documentation like any other copyrighted material. You may not: - Copy documentation of the software - Copy this software except to make archival or backup copies - Reverse engineer, disassemble, decompile or make any attempt to discover the source code of the software - Place the software onto a server so that it is accessible via a public network such as the internet - Sublicense, rent, lease or lend any portion of the software or documentation. Texas Instruments is not responsible for the validity of any design created with this design tool and recommends that all designs be fully tested and carefully verified. Refer to the LM5180/1 and LM25180/3/4 product datasheets and EVM user's guides for more details. Rev A1, Timothy Hegarty, Texas Instruments, Inc.
Note on F6: Minimum Input Voltage: Enter the minimum input operating voltage. The LM(2)5180/1/3/4 input voltage operating range is 4.5V to (42V)65V. The text in this cell is red if: -The input voltage is above 42V (LM25180/3/4/-Q1) or 65V (LM5180/1/-Q1) -The input voltage is below 4.5V
Note on M6: Minimum Magnetizing Inductance: The minimum magnetizing inductance is set by the off-time constraint at light loads (in FFM). The requirement is that the magnetizing current must not decrease to zero in less than 500ns.
Note on F7: Nominal Input Voltage: Enter the nominal input operating voltage. The LM(2)51801/3/4 input voltage operating range is 4.5V to (42V)65V. The text in this cell is red if: -The input voltage is above 42V (LM25180/3/4/-Q1) or 65V (LM5180/1/-Q1) -The input voltage is below 4.5V -The nom input voltage is smaller than the min input voltage.
Note on M7: Magnetizing Inductance: Enter the transformer mag inductance here. Lower inductance provides an earlier transition from FFM to DCM but pushes out (or entirely eliminates) BCM operation. The main priviso is that the rated output current is achieved at nominal input voltage. Allow at least a 10% margin here to allow This cell is flagged RED if: -The chosen inductance causes the peak current at max input voltage...
Note on F8: Maximum Input Voltage: Enter the maximum input operating voltage. The LM(2)5180/1/3/4 input voltage operating range is 4.5V to (42V)65V. The text in this cell is red if: -The input voltage is above 42V (LM25180/3/4/-Q1) or 65V (LM5180/1/-Q1) -The input voltage is below 4.5V -The max input voltage is smaller than the nominal input voltage.
Note on M8: Primary Winding DCR: Enter the primary winding DC resistance (DCR) here. This is typically specified in the transformer datasheet at 25°C copper temperature.
Note on M9: Secondary Winding DCR: Enter the secondary winding DCR here. This is typically specified in the transformer datasheet at 25°C copper temperature.
Note on F10: Output Voltage: Enter the desired output voltage here. The cell turns red if the voltage is set to be negative. Please always use positive voltagae here.
Note on F11: Output Current: Enter the desired output current here. The text in this cell is red if: -The output current is below 10mA -The output current is negative.
Note on F13: The text in this cell is red if: -IOUT2 is below 10mA -The sign of IOUT2 is opposite to that of VOUT2
Note on M15: Max Output Current at VIN(min): The output power is most limited at minimum input operating voltage. Adjust the transformer turns ratio if needed (or change to a higher current converter).
Note on M16: Max Duty Cycle: The max operating duty cycle is preferably kept below 75% to prevent high peak/rms currents in the flyback diode(s) and secondary winding(s).
Note on F17: Minimum Recommended Cin: This is the minimum input cap based on 10% pk-pk voltage ripple at the input. This condition is derived at VIN(nom).
Note on F18: Input Capacitance: Enter the input capacitance here based on the minimum calculated result. Ensure that the nominal capacitance is appropriately derated for applied voltage. The text in this cell is flagged red if: -The chosen input capacitor is smaller than the minimum ideal capacitance.
Note on F19: Input Capacitor ESR: Enter the input capacitor ESR here based on the maximum allowed input capacitor ESR to meet the ripple voltage specification. The text in this cell will be red if: -ESR is zero, or -ESR exceeds maximum allowable ESR to meet the voltage ripple specification.
Note on F21: Minimum Recommneded Cout: This is the minimum output cap based on 1% ripple at Vin(nom), full load NB: this condition is derived at VIN(nom).
Note on F22: Output Capacitance: Enter the output capacitance here based on the minimum calculated result. Make sure that the nominal capacitance is appropriately derated for applied voltage, particularly with ceramics. The text in this cell is flagged red if: -The chosen output capacitor is smaller than the minimum ideal capacitance.
Note on F23: Output Capacitor ESR: Enter the output capacitor ESR here based on the maximum allowed output capacitor ESR to meet the ripple voltage specification. The text in this cell will be red if: -ESR is zero, or -ESR exceeds maximum allowable ESR to meet the voltage ripple specification.
Note on F29: Soft-Start Time: Enter the desired soft-start time as required (must be greater than 6ms). Leave the SS/BIAS pin open circuit to provide a soft-start time of 6ms. Connect an auxiliary bias rail to SS/BIAS to reduce quiescent current and bias power dissipation (use a 22nF cap from SS/BIAS to GND). The text in the cell below becomes red if: -The specified programmable soft-start time is less than 6ms.
Note on F35: Nominal Input UVLO Turn-On/Off Threshold Levels: Enter the nominal input voltages for UVLO turn-on and turn-off. Note that the LM(2)5180/1/3/4/-Q1 input operating voltage range is 4.5V to (42V)65V. The text in the cell below becomes red if: -The input voltage UVLO turn-on is above 42V (LM25180/3/4/-Q1) or 65V (LM5180//1-Q1) -The input voltage UVLO turn-on is below 4.5V -The input voltage UVLO turn-off is below 3.5V If the internal UVLO is sufficient, connect EN to logic high or VIN.
Note on F36: The text in this cell is red if: -The UVLO Turn-on threshold is greater than Vin_min
Note on F37: The text in this cell is red if: -The UVLO Turn-off threshold is greater than Turn-on threshold.
Note on F42: Diode Drop: Enter the voltage drop of the flyback diode at no load, 25°C (used for the feedback resistance calculation and determinatoin of diode drop series resistance)
Note on F43: Diode Drop: Enter the voltage drop of the flyback diode at full load, 25°C (used for power loss calculations)
Note on F44: Estimated Thermal Impedance: Enter the converter IC junction-to-ambient thermal impedance, which relates to PCB copper weight and area for heatsinking, local ariflow rate, and other factors.
Note on F45: Ambient Operating Temperature: Enter the LM5180's local ambient temperature (TA) here. The text in this cell is flagged red if: -The chosen ambient temperature is below -40°C or above 150°C.
Note on F47: Operating Junction Temperature: Here is an estimate of the LM5180's opertaing junction temperature (TJ) at full load and nominal input voltage. The text in this cell is flagged red if: -The calculated junction temperature is below -40°C or above 150°C.
Note on F57: The text in this cell is red if: -The mininum load current is negative.
Note on M57: The text in this cell is red if: -The load current has a sign opposite to that of VOUT2.
Note on F58: The text in this cell is red if: -The max voltage limit is <105% of the output voltage setting.
Note on M58: The text in this cell is red if: -The max voltage limit is <105% of the output voltage setting. -The max voltage limit has a sign opposite to that to VOUT2.

## BOM & Schematic
SINGLE Output PSR Flyback Converter, VIN = 24 V, VOUT = 50 V, IOUT = 0.2 A
LM25183 High Efficiency PSR Flyback Converter BOM
Count | Ref Des | Value | Description | Size | Part Number | MFR | Footprint (mm) | Area (mm2)
1 | CIN | 10 | Capacitor, Ceramic, 10µF, 50V, X7R, 10% |  | Std | Std | 3.2 x 2.5 | 8 |  |  |  | 5
1 | COUT | 10 | Capacitor, Ceramic, 10µF, 50V, X7R, 10% |  | Std | Std | 3.2 x 2.5 | 8 |  |  |  | 5
- | COUT2 | - | - |  | - | - | - | - |  |  |  | 5
1 | Css | 47nF | Capacitor, Ceramic, 47nF, 16V, X7R, 10% | 0603 | Std | Std | 1.0 x 0.5 | 0.5 |  |  |  | 1
1 | DFLY | Diode | Rectifying Diode, Schottky | #NAME? | Std | Std | 5.0 x 2.5 | 12.5 |  |  |  | 4
- | DFLY2 | - | - | 0603 | - | - | - | - |  |  |  | 3
1 | DF | Diode | Clamp Circuit Diode, Fast Recovery |  | Std | Std | 3.6 x 1.8 | 6.5 |  |  |  | 3
1 | DCLAMP | 21.45V | Clamp Circuit Diode, Zener, 21.5V | 0603 | Std | Std | 3.6 x 1.8 | 6.5 |  |  |  | 3
1 | DOUT | 55V | Output Clamp Diode, Zener, 56.3V |  | Std | Std | 1.6 x 0.8 | 1.3 |  |  |  | 1
1 | RSET | 12.1 | 12.1 | 0603 | Std | Std | 1.0 x 0.5 | 0.5 |  |  |  | 1
1 | RFB | 168 | 168 | 0603 | Std | Std | 1.0 x 0.5 | 0.5 |  |  |  | 1
1 | RUV1 | 280k | Resistor, Chip, 280kΩ, 1/16W, 1% | 0603 | Std | Std | 1.0 x 0.5 | 0.5 |  |  |  | 1
1 | RUV2 | 25.5k | Resistor, Chip, 25.5kΩ, 1/16W, 1% | 0603 | Std | Std | 1.0 x 0.5 | 0.5 |  |  |  | 1
1 | RTC | 1020 | Resistor, Chip, 1020kΩ, 1/16W, 1% | 0603 | Std | Std | 1.0 x 0.5 | 0.5 |  |  |  | 1
1 | T1 | 30 | Transformer, 30µH, 1 : 3, 100mΩ Pri DCR, 3A Isat | - | Various | Various | 10 x 10 | 100 |  |  |  | 5
1 | U1 | LM25183 | IC, LM25183, PSR Flyback Converter, 4.5V–42V Input | WSON-8 | LM25183NGUR | TI | 4.0 x 4.0 | 16
[5 empty] | Total Solution Size (buffered by 25%) |  |  | 202.25 | mm2 = | 0.31349 | in2
NOTES:
1. Choose a transformer with saturation current rating higher than the max peak current limit setting (1.73A) for all operating temperatures
2. Appropriately derate the effective input and output capacitances for applied voltage and temperature, particularly with ceramics
3. Use a primary-side RC snubber from SW to VIN to dampen leakage inductance spike
4. Use a flyback diode RC snubber to dampen ringing if needed
5. Use an output zener to clamp the output at no load
CIN
10µF
30µH
10µF
47nF
24V
50V
0.2A
280kΩ
25.5kΩ
168kΩ
12.1kΩ
23V...25V
Rtc
1020kΩ
Ruv1
Ruv2
Css
RFB
RSET
DCLAMP
DF
1 : 3
T1
U1
LM25183

## EVM Examples Layouts
LM5180/1 and LM25180/3/4 PSR Flyback Converter Design Tool
| LM5180EVM-S05 PCB Design, 2" x 1.4" (50mm x 35mm) | LM5180EVM-DUAL PCB design, 2.1" x 1.5" (55mm x 38mm) | LM25184EVM-S12 PCB design, 2.2" x 1.4" (56mm x 36mm)

## Variable Mgmt (hidden)
EXCEL Variables Names/Calculations
Input from user =
Output =
Constant
Variable Name | Value | STD Units |  | Notes |  |  |  | Iteration
Step 1: Operational Specs
VIN_min | 23 | V | Minimum input voltage |  |  |  |  | 1 |  | SINGLE Output PSR Flyback Converter, VIN = 24 V, VOUT = 50 V, IOUT = 0.2 A
VIN_nom | 24 | V | Nominal input voltage | [6 empty] | SINGLE Output PSR Flyback Converter, VIN = 24 V, VOUT1 = 50 V, IOUT1 = 0.2 A, VOUT2 = -16 V, IOUT2 = -0.1 A
VIN_max | 25 | V | Maximum input voltage
[14 empty] | LM5180 | 1
Vout | 50 | V | Output voltage |  |  | 16.6056 |  | 1 | [5 empty] | LM5181 | 2
Iout | 0.2 | A | Maximum output current #1 |  |  |  |  | 1 | [5 empty] | LM25180 | 3
Rout | 250 | W | Load resistance | [10 empty] | LM25183 | 4
Pout | 10 | W | Output power | [10 empty] | LM25184 | 5
[13 empty] | VARIANT | LM25183 | 4
Vout2 - absolute value | 16 | V | Output voltage #2 | [9 empty] | VIN-MAX | 42 | V
Vout2 - with polarity | -16 | V | [10 empty] | VSW-MAX | 70 | V
Iout2 | 0.1 | A | Maximum output current #2
Iout2_actual | -0.1 | A | [11 empty] | Mode
Rout2 | 160 | W | Load resistance #2 | [6 empty] | Output #1 | Output #2 |  |  | DCM | 1
Pout2 | 1.6 | W | Output power #2 | [6 empty] | 5 | -5 |  |  | BCM | 2
Total Output Power | 10 | W | Total power | [6 empty] | 0.2 | 0.2 |  |  |  | 2
Turns Ratio, PRI : SEC | 0.33 |  | TR primary-secondary (single output) = Np/Ns
Turns Ratio, PRI : SEC2 | 1.0175 |  | TR primary-secondary2 (dual output) = Np/Nsec2
Turns Ratio, SEC1 : SEC2 | 0.32432 |  | TR sec1-sec2 (dual output) = Nsec1/Nsec2 | [12 empty] | Transformer Turns Ratio |  |  |  | Transformer Turns Ratio
[10 empty] | Isolation Grade | [5 empty] | Single Output or Dual 1st Output |  |  |  | SEC1 to SEC2
Diode reverse voltage | 125.7576 | V | [7 empty] | FUNCTIONAL | 1 |  |  |  |  | 5 : 1 | 1 |  |  | 5 : 1 | 1
[10 empty] | BASIC | 2 |  |  |  |  | 4 : 1 | 2 |  |  | 4 : 1 | 2
Vout_ripple | 500 | mV | 1% Vout ripple spec | [6 empty] | REINFORCED | 3 |  |  |  |  | 3 : 1 | 3 |  |  | 3 : 1 | 3
[16 empty] | 2.5 : 1 | 4 |  |  | 2.5 : 1 | 4
Vout_ripple2 | 160 | mV | 1% Vout2 ripple spec | [12 empty] | 2 : 1 | 5 |  |  | 2 : 1 | 5
[16 empty] | 1.8 : 1 | 6 |  |  | 1.8 : 1 | 6
[16 empty] | 1.5 : 1 | 7 |  |  | 1.5 : 1 | 7
[16 empty] | 1.2 : 1 | 8 |  |  | 1.2 : 1 | 8
Efficiency | 90% |  | Estimate of efficiency | [12 empty] | 1 : 1 | 9 |  |  | 1 : 1 | 9
[16 empty] | 1 : 1.2 | 10 |  |  | 1 : 1.2 | 10
Pin | 11.1111 | W | Calculate input power assuming initial efficiency estimate | [12 empty] | 1 : 1.5 | 11 |  |  | 1 : 1.5 | 11
[16 empty] | 1 : 1.8 | 12 |  |  | 1 : 1.8 | 12
Iin_Vinmin | 0.48309 | A | [13 empty] | 1 : 2 | 13 |  |  | 1 : 2 | 13
[16 empty] | 1 : 2.5 | 14 |  |  | 1 : 2.5 | 14
Iin_Vinnom | 0.46296 | A | Input currents at min, nom, max Vin |  |  |  |  | 1 | [7 empty] | 1 : 3 | 15 |  |  | 1 : 3 | 15
Iin_Vinmax | 0.44444 | A | [13 empty] | 1 : 4 | 16 |  |  | 1 : 4 | 16
[16 empty] | 1 : 5 | 17 |  |  | 1 : 5 | 17
Max Pout at Vin-min | 10.9485 | W | FALSE | [11 empty] | Turns_Ratio | 1 : 3 | 15 |  | Turns_Ratio2 | 1 : 1 | 9
Max Iout at Vin-min | 0.21897 | A
Fsw_DCM | 350000 | Hz | DCM switching frequency
Vref | 1.21 | V | Reference voltage | [11 empty] | Nps | 0.33
Rfb | 168000 | W | Feedback resistor | [11 empty] | Nps1 | 0.333 |  |  |  | Scale | 3
V_SW_max | 41.632 | V | FALSE |  | 60 |  |  |  |  | Schematic variable defined: |  |  |  |  | Nsec1sec2 | 0.32432 |  |  |  | Nsec1sec2 | 0.32432
Internal PDISS at Full Load | 0.1 | W | Power dissipation |  | check… | [9 empty] | Nps2 | 1.0175 |  |  |  |  | 0.97297
[10 empty] | SCH_SINGLE_UVLOadj_SSadj_TCyes | [5 empty] | 0.3 |  |  |  | PRI : SEC1 : SEC2 | 1 : 3
Step 2: Circuit Configuration for Single/Dual Output, Int/Adj UVLO, Int/Adj SS, Yes/No TC
SINGLE/DUAL OUTPUT | SINGLE | 1 |  | TC YES/NO | YES | TRUE |  | ILIM pin shorted if 240mA selected | 1 | SINGLE, TCyes, IlimRes, UVLOadj, SSadj |  |  |  |  | Vout<=5V | 6.3V | 1
| DUAL | 2 |  |  | NO | FALSE |  | ILIM resistor needed (60/120/180mA) | 2 | 1, 1, 2, 1, 1 |  |  |  |  | Vout<=8V | 10V | 2
| BIPOLAR | 3 |  | MODE_TC | TCyes | 1 | SHORT_ILIM | IlimRes | 2 | 11211 |  |  |  |  | Vout<=12V | 16V | 3
MODE | SINGLE | 1 |  |  |  | 1 | [8 empty] | Vout<=20V | 25V | 4
| TRUE | 1 | [12 empty] | Vout>20V | 50V | 5
[15 empty] | Cout Voltage Rating | 50V | 5
Current Limit | YES | 1 |  | UVLO | Adjustable | 1 | Soft Start | Adjustable | 1 |  | Iout Linear Axis | 1
| NO | 2 |  |  | Internal | 2 |  | 6ms Fixed | 2 |  | Iout Log Axis | 2 |  |  |  | Footprint |  | Size | Area
MODE_ILIM | YES | 1 |  | MODE_UVLO | UVLOadj | 1 | MODE_SS | SSadj | 1 |  | PLOT_TYPE | 1 |  |  |  | 0402 | 1 | 1.0 x 0.5 | 0.5
[16 empty] | 0603 | 2 | 1.6 x 0.8 | 1.3
| FALSE | 1 | [13 empty] | 0805 | 3 | 2.0 x 1.25 | 2.5
Step 3: Flyback Transformer | [15 empty] | 1206 | 4 | 3.2 x 1.6 | 5.1
[8 empty] | 1 | [7 empty] | 1210 | 5 | 3.2 x 2.5 | 8
Don_Vinmin | 0.41966 |  | FALSE |  |  |  |  | 1 | [6 empty] | Component Size | 1210 | 5 | 3.2 x 2.5
Don_Vinnom | 0.40895
Don_Vinmax | 0.39912
[16 empty] | Footprint |  | Size | Area |  | Footprint |  | Size | Area
[16 empty] | 6mm x 6mm | 1 | 6 x 6 | 36 |  | SOD523 | 1 | 1.6 x 0.8 | 1.3
[16 empty] | 7mm x 7mm | 2 | 7 x 7 | 49 |  | SOD323 | 2 | 2.5 x 1.25 | 3.2
[16 empty] | 8mm x 8mm | 3 | 8 x 8 | 64 |  | SOD123 | 3 | 3.6 x 1.8 | 6.5
[8 empty] | 1 | [7 empty] | 9mm x 9mm | 4 | 9 x 9 | 81 |  | SMA | 4 | 5.0 x 2.5 | 12.5
[16 empty] | 10mm x 10mm | 5 | 10 x 10 | 100 |  | SMB | 5 | 5.0 x 3.3 | 16.5
|  |  | 0.5 | [12 empty] | 10mm x 12mm | 6 | 10 x 12 | 120 |  | Diode Size
[16 empty] | 11mm x 13mm | 7 | 11 x 13 | 143
[10 empty] | Pk-to-Pk Ripple Current at VIN(nom), DIL |  |  |  |  | Transformer Size
Lmag | 3e-05 | H | Chosen mag inductance
Lleak | 100 | nH
Rdcr_pri | 0.1 | W | Primary winding DCR
Rdcr_sec | 0.03 | W | Secondary winding DCR |  |  |  |  | 2
Rdcr_sec2 | 0.05 | W | Secondary winding #2 DCR |  |  |  |  | 1
Temp - Hot | 100 | °C
Primary winding DCR at hot | 0.12925 | W
Secondary winding DCR at hot | 0.038775 | W
Secondary winding #2 DCR at hot | 0.064625 | W
toff-max | 375 | ns
Lmin | 12.4542 | uH
Isat | 3 | A
Step 3: Output Capacitor(s)
Icoutrms_VINmin |  | A | Output Cap RMS current
Icoutrms_VINnom |  | A
Icoutrms_VINmax |  | A
Output Ripple Spec (pk-pk) | 500 | mV | Vripple1_spec
Coutmin | 4.7 | µF | Min 1uF
Cout | 10 | µF | Chosen Output Capacitance
Reported Cout ESR max | 2216.9797 | mW | Max ESR before ripple exceeds Vripple1
CoutEsr | 3 | mW | Chosen ESR
Ton at Full Load, Vin-nom | 2.8302 | µs
Actual Output Ripple | 63.2171 | mVpk-pk | Vripple1_actual |  |  |  | check Vripple variable name…
DUAL OUTPUT
Output Ripple Spec (pk-pk) #2 | 160 | mV | Vripple2_spec
Coutmin2 | 4.7 | µF | Min 1uF
Cout2 | 22 | µF | Chosen Output Capacitance
Reported Cout ESR max #2 | 1457.9545 | mW | Max ESR before ripple exceeds Vripple1 |  |  |  | check Ton for dual output…
CoutEsr2 | 2 | mW | Chosen ESR
Ton at Full Load, Vin-nom | 3.125 | µs |  |  |  |  | check Ton for dual output…
Actual Output Ripple | 2.5389 | mVpk-pk | Vripple2_actual
Step 5: Input Capacitor
Vinripple1 - Input ripple spec | 1.2 | Vpk-pk | Input voltage ripple spec (pk-pk) at Vin(nom) = 5%
Icinrms |  | mA
Cinmin | 1.5781 | µF
Reported Cinmin | 2.2 | µF
Cin | 10 | µF | Input capacitance
CinEsrMax | 0.44636 | W
RCinEsr | 0.003 | W | Input capacitance series resistance (ESR)
Reported Cin ESR max | 3 | mΩ
Input current, full load, Vin(nom) | 0.46296 | A
Peak primary current, full load, Vin(nom) | 2.2642 | A
Toff, Vin(nom) | 4.0905 | µs
Input voltage ripple - Vinripple2 | 190.763 | mVpk-pk | Vinripple2
Step 6: Soft Start
Tss | 0.009 | s | Soft-start time
Iss | 5e-06 | A | Soft-start current
Css | 4.5e-08 | F | Required soft-start cap
Css_u | 4.7e-08 | F | User selected SS cap
Step 7: UVLO Resistors
Rising UVLO/EN Threshold | 1.5 | V
Falling UVLO/EN Threshold | 1.45 | V
Voltage Hysteresis | 0.05 | V
Current before UVLO (rising) | 0 | A
Current after UVLO (rising) | 0.005 | mA
Current Hysteresis | 0.005 | mA
VINUVLO_ON | 18 | V
VINUVLO_OFF | 16 | V
RUV1 | 280 | kΩ | 280 | kΩ | 280 | 280kΩ
RUV2 | 25.4545 | kΩ | 25.5 | kΩ | 25.5 | 25.5kΩ
VINUVLO_ON_ACTUAL | 17.9706 | V
VINUVLO_OFF_ACTUAL | 15.9716 | V
Step 8: FB and TC Resistors
Pi | 3.1416 |  | p
Toff_Vinmax |  | sec | Check min Ton and Toff times
Ton_Vinmin |  | sec
Rfb | 166.056 | kΩ | Feedback Resistance - recommneded to user |  |  |  |  | 1
Selected Rfb | 168 | kΩ | Feedback Resistance - chosen by user
Rfb2_u | 169 | kΩ | Std Value Lower Feedback Resistance
Diode TC | -1.5 | mV/°C
RTC | 1018181.8182 | Ω
Standard Value RTC | 1020 | kΩ
Step 8: Efficiency
Design
Ta | 55 | °C | Ambient Temperature
Components
LTc | 0.004 | %/°C | Transformer DCR Temp Co
θCA | 20 | °C/W | Transformer Core-to-Ambient Thermal Resistance
RCinEsr | 0.003 | W | Input Capacitor ESR
Part Characteristics
Vdd | 5 | V
IQ | 0.00029 | A | Quiescent Current Of Controller (Not Switching!)
IC Power Disipation | Value | Units
Power Dis |  | W
Temp rise | 0 | °C
Current (switching) | #NAME? | A
Qrr Current | #NAME? | A
Diode Current | #NAME? | #NAME?
Total Application Switching IQ | #NAME? | A
SCHEMATIC LABELS
RUV1 = 280MΩ | 280kΩ
RUV2 = 25.5kΩ | 25.5kΩ
Lmag = 30µH | 30µH
Rdcr = 100mΩ | 100mΩ
Turns Ratio | 1 : 3
Css = 47nF | 47nF
VIN | 24V
VIN range | 23V...25V
VOUT = 50V | 50V |  | 1
VOUT2 = -16V |  |  | FALSE
VOUT2 = -16V
Output Cap(s) |  |  |  |  | SINGLE
COUT = 10µF | 10µF |  |  |  | 22µF
Capacitance per component (Cout) | 22µF
# of output caps | 1 x
10
Input Cap(s)
CIN | 10µF
Capacitance per component (Cin) | 4.7µF
# of input caps | 3 x
Diode Ref Des | DFLY1 | DFLY2
FB resistor | YES
FB resistor ref des shown or not? | NO
RFB = 166.056kΩ |  | 166.056kΩ
RFB2 = 168kΩ |  | 168kΩ
Show Rt resistor ref des? | YES | Rt
Rt | #NAME?
Show TC resistor ref des? | YES | Rtc
RTC = 1020kΩ | 1020kΩ | Rtc
Rtc
Adjustable UVLO? | YES | Ruv1 | Ruv2 |  | Value | Units | BOM display
RUV1 = 280kΩ | 280 kΩ | 280kΩ |  |  | 280 | kΩ | 280k
RUV2 = 25.5kΩ | 25.5 kΩ | 25.5kΩ |  |  | 25.5 | kΩ | 25.5k
RSET resistor
RSET = 12.1kΩ | 12.1 kΩ | 12.1kΩ |  |  | 0 | Ω | 0
SS Cap
Css = 45nF | 45nF
Css | 47nF | Css | 47nF
Css
Flyback Diode - forward current rating | 0.4 | A
Flyback Diode - reverse voltage rating | 126 | V
Rpgood | 100kΩ
Full-load efficiency | 95.6%
Half-load efficiency | 94.2%
10% load efficiency | 85.9% | linear scale only
1% load efficiency | 0% | log scale only
Blank out | ¦ | n
OUTPUT CURRENT | 0.2A
OUTPUT CURRENT #2 - DUAL |  |  | 1
OUTPUT CURRENT #2 - BIPOLAR
SW | 1
FB | 2
VIN | 3
EN/UVLO | 4
SS/BIAS | 5
TC | 6
RSET | 7
GND | 8

## Stability Calculations (hidden)
Choose Mode: |  |  |  |  | Feedback Gain & EA Poles/Zeros |  |  |  | Modulator |  |  |  |  | Power Stage Poles/Zeros |  |  | S & H Expression - see Mathcad file |  |  | Total System
[6 empty] | Afb | 0.080667 | V/V | Acs | 1.5 | A/V | gm | 1.2e-05 | z_ESR | 1850638.8753 | Hz |  |  |  | Adc | 69696 | V/V | 96.8642 | dB
| 2 |  |  |  |  | EA zero, z1 | 1326.2912 | Hz | Am | 15 | V/V | Ro | 4800000000 | p_dom | 1024.9692 | Hz |  |  |  | Crossover | 28.348 | kHz | 1.6557 | dB
[6 empty] | EA pole, p1 | 0.55262 | Hz | [5 empty] | z_RHP | 235059.6085 | Hz |  |  |  | Phase Margin | 55.2767 | ° | 23.5218 | dB
[6 empty] | Aea | 57600 | V/V | 5 | [5 empty] | 0.625 |  |  |  |  | radconv | 57.2958 |  | 95.2084 | dB | [7 empty] | XOVER SEARCH
[6 empty] | EA pole, p2 | 198943.6791 | Hz | [14 empty] | 3.5218 | dB | [7 empty] | xover | 28.348
| => Enter parameter | [30 empty] | phase margin | 55.2767
| => constant or calculated value |  |  |  | Freq (Hz) | Freq (kHz) | Power Stage | [5 empty] | Error Amplifier | [5 empty] | Sampling Term |  | System Response | [6 empty] | ERROR AMP Response |  | PLANT Response |  |  |  | Complex number calculations for sampling gain terms
[7 empty] | p_dom |  | z_ESR |  | z_RHP |  | p1 |  | z1 |  | p2 |  | p3
[7 empty] | Gain(V/V) | Phase(rad) | Gain(V/V) | Phase(rad) | Gain(V/V) | Phase(rad) | Gain(V/V) | Phase(rad) | Gain(V/V) | Phase(rad) | Gain(V/V) | Phase(rad) | Gain(V/V) | Phase(rad) | Gain (dB) | Phase (°) | Phase Margin (°) |  |  | Fsquare |  | Gain(dB) | Phase(Deg) | Gain(dB) | Phase(Deg)
Npri-sec | 3 |  | Pri to total sec turns ratio |  | 0.1 | 0.0001 | 1 | 9.7564e-05 | 1 | 5.4035e-08 | 1 | -4.2542e-07 | 1.0162 | 0.17902 | 1 | 7.5398e-05 | 1 | 5.0265e-07 | 0.9996 | -1.2565e-06 | 96.7208 | -10.2584 | 169.7416 |  | 1000000000 | 0.01 |  | 95.0685 | -10.2527 | 27.0471 | -0.0055393 | 0 | 0 | 1.61104463103356E-12+1.79519579999904E-06i | 0.0000017951958i | 0.999999999999465-8.97420009022726E-07i | 0.166666666666398-2.9919929999984E-07i | 0.833333333333602+2.9919929999984E-07i | 0.999599999999549-3.5889554433553E-07i
Vout_eff | 5 | V | Vout1 + Vout2 |  | 1.0965 | 0.0010965 | 1 | 0.0010698 | 1 | 5.925e-07 | 1 | -4.6648e-06 | 2.2219 | 1.104 | 1 | 0.00082674 | 1 | 5.5116e-06 | 0.9996 | -1.3779e-05 | 89.9261 | -63.2678 | 116.7322 |  | 1000000000 | 1.2023 |  | 88.2738 | -63.2055 | 27.0471 | -0.060738 | 0 | 0 | 1.93736027220837E-10+0.0000196843219457288i | 0.000019684321947i | 0.999999999935421-0.0000098421488808439i | 0.166666666634377-3.28072032428813E-06i | 0.833333333365623+3.28072032428813E-06i | 0.999599999945775-3.93528964302414E-06i
Iout_eff | 1 | A |  |  | 1.2023 | 0.0012023 | 1 | 0.001173 | 1 | 6.4967e-07 | 1 | -5.1149e-06 | 2.3944 | 1.14 | 1 | 0.00090651 | 1 | 6.0434e-06 | 0.9996 | -1.5109e-05 | 89.2766 | -65.3315 | 114.6685 |  | 1000000000 | 1.4455 |  | 87.6244 | -65.2632 | 27.0471 | -0.066599 | 0 | 0 | 2.32927011012407E-10+0.0000215836391017242i | 0.0000215836391034i | 0.999999999922358-0.0000107918321788338i | 0.166666666627845-0.0000035972731836207i | 0.833333333372155+0.0000035972731836207i | 0.999599999934806-4.31500112873426E-06i
Vin | 24 | V |  |  | 1.3183 | 0.0013183 | 1 | 0.0012862 | 1 | 7.1235e-07 | 1 | -5.6084e-06 | 2.5867 | 1.1739 | 1 | 0.00099397 | 1 | 6.6265e-06 | 0.9996 | -1.6566e-05 | 88.6059 | -67.2753 | 112.7247 |  | 1000000000 | 1.7379 |  | 86.9537 | -67.2004 | 27.0471 | -0.073024 | 0 | 0 | 2.80040990396913E-10+0.0000236660662291908i | 0.0000236660662314i | 0.999999999906651-0.000011833018113731i | 0.166666666619993-0.0000039443443715318i | 0.833333333380007+0.0000039443443715318i | 0.99959999992162-4.73131995990384E-06i
[5 empty] | 1.4454 | 0.0014454 | 1 | 0.0014102 | 1 | 7.8103e-07 | 1 | -6.1491e-06 | 2.8002 | 1.2056 | 1 | 0.0010898 | 1 | 7.2654e-06 | 0.9996 | -1.8163e-05 | 87.917 | -69.0967 | 110.9033 |  | 1000000000 | 2.0892 |  | 86.2647 | -69.0146 | 27.0471 | -0.080065 | 0 | 0 | 3.36643046772167E-10+0.0000259477600902883i | 0.0000259477600932i | 0.999999999887786-0.0000129738769575101i | 0.166666666610559-4.32462668171472E-06i | 0.833333333389441+4.32462668171472E-06i | 0.999599999905777-0.0000051874761964122i
M | 0.625 | V/V |  |  | 1.5849 | 0.0015849 | 1 | 0.0015463 | 1 | 8.5641e-07 | 1 | -6.7425e-06 | 3.0373 | 1.2353 | 1 | 0.001195 | 1 | 7.9666e-06 | 0.9996 | -1.9916e-05 | 87.2109 | -70.7995 | 109.2005 |  | 1000000000 | 2.5119 |  | 85.5587 | -70.7094 | 27.0471 | -0.087792 | 0 | 0 | 4.04760003291926E-10+0.0000284520582303612i | 0.0000284520582342i | 0.999999999865078-0.0000142260359500247i | 0.166666666599207-0.0000047420097050602i | 0.833333333400793+0.0000047420097050602i | 0.999599999886713-0.0000056881354803087i
Tsw | 2.8571e-06 |  |  |  | 1.7378 | 0.0017378 | 1 | 0.0016955 | 1 | 9.3903e-07 | 1 | -7.393e-06 | 3.2998 | 1.2629 | 1 | 0.0013103 | 1 | 8.7351e-06 | 0.9996 | -2.1838e-05 | 86.4909 | -72.3835 | 107.6165 |  | 1000000000 | 3.0199 |  | 84.8387 | -72.2847 | 27.0471 | -0.096261 | 0 | 0 | 4.86623963347199E-10+0.0000311969126073396i | 0.0000311969126124i | 0.999999999837791-0.0000155984654441022i | 0.166666666585563-0.0000051994854345566i | 0.833333333414437+0.0000051994854345566i | 0.9995999998638-6.23688676700253E-06i
[5 empty] | 1.9055 | 0.0019055 | 1 | 0.0018591 | 1 | 1.0296e-06 | 1 | -8.1065e-06 | 3.5902 | 1.2885 | 1 | 0.0014367 | 1 | 9.5781e-06 | 0.9996 | -2.3945e-05 | 85.7583 | -73.8536 | 106.1464 |  | 1000000000 | 3.6309 |  | 84.1061 | -73.7453 | 27.0471 | -0.10555 | 0 | 0 | 5.85074988457279E-10+0.0000342074559623287i | 0.000034207455969i | 0.999999999804975-0.0000171037270058169i | 0.166666666569154-5.70124266038812E-06i | 0.833333333430846+5.70124266038812E-06i | 0.999599999836244-6.83875459406818E-06i
Rload-sec | 5 | W |  |  | 2.0893 | 0.0020893 | 1 | 0.0020384 | 1 | 1.129e-06 | 1 | -8.8884e-06 | 3.9107 | 1.3122 | 1 | 0.0015753 | 1 | 1.0502e-05 | 0.9996 | -2.6255e-05 | 85.0155 | -75.2136 | 104.7864 |  | 1000000000 | 4.3652 |  | 83.3633 | -75.0949 | 27.0471 | -0.11573 | 0 | 0 | 7.03388014500206E-10+0.000037507025840606i | 0.0000375070258494i | 0.999999999765537-0.0000187535001395334i | 0.166666666549435-6.25117097343433E-06i | 0.833333333450565+6.25117097343433E-06i | 0.99959999980313-7.49840460352228E-06i
Rload-pri | 45 | W |  |  | 2.2909 | 0.0022909 | 1 | 0.0022351 | 1 | 1.2379e-06 | 1 | -9.746e-06 | 4.2644 | 1.3341 | 1 | 0.0017273 | 1 | 1.1515e-05 | 0.9996 | -2.8788e-05 | 84.2635 | -76.4698 | 103.5302 |  | 1000000000 | 5.2482 |  | 82.6113 | -76.3396 | 27.0471 | -0.1269 | 0 | 0 | 8.45679970495894E-10+0.0000411261405706068i | 0.0000411261405822i | 0.999999999718106-0.0000205630763919024i | 0.16666666652572-0.0000068543567617678i | 0.83333333347428+0.0000068543567617678i | 0.999599999763304-8.22193801953821E-06i
[5 empty] | 2.5119 | 0.0025119 | 1 | 0.0024507 | 1 | 1.3573e-06 | 1 | -1.0686e-05 | 4.6541 | 1.3542 | 1 | 0.0018939 | 1 | 1.2626e-05 | 0.9996 | -3.1565e-05 | 83.5039 | -77.6275 | 102.3725 |  | 1000000000 | 6.3096 |  | 81.8517 | -77.4847 | 27.0471 | -0.13914 | 0 | 0 | 1.01671304708617E-09+0.0000450935232849176i | 0.0000450935233002i | 0.999999999661095-0.0000225467644281781i | 0.166666666497214-7.51558721415293E-06i | 0.833333333502786+7.51558721415293E-06i | 0.999599999715433-9.01509717072114E-06i
[5 empty] | 2.7542 | 0.0027542 | 1 | 0.0026871 | 1 | 1.4882e-06 | 1 | -1.1717e-05 | 5.0832 | 1.3728 | 1 | 0.0020766 | 1 | 1.3844e-05 | 0.9996 | -3.461e-05 | 82.7379 | -78.6928 | 101.3072 |  | 1000000000 | 7.5856 |  | 81.0857 | -78.5363 | 27.0471 | -0.15256 | 0 | 0 | 1.22231902377479E-09+0.0000494432827034548i | 0.0000494432827236i | 0.999999999592559-0.0000247216397545416i | 0.166666666462947-8.24054711724247E-06i | 0.833333333537053+8.24054711724247E-06i | 0.999599999657888-9.88470107227521E-06i
Cout-sec | 43 | mF | 4.3e-05 | F | 3.02 | 0.00302 | 1 | 0.0029464 | 1 | 1.6319e-06 | 1 | -1.2848e-05 | 5.5556 | 1.3898 | 1 | 0.002277 | 1 | 1.518e-05 | 0.9996 | -3.795e-05 | 81.966 | -79.6724 | 100.3276 |  | 1000000000 | 9.1204 |  | 80.3138 | -79.5007 | 27.0471 | -0.16729 | 0 | 0 | 1.46962797487049E-09+0.0000542149131334414i | 0.00005421491316i | 0.999999999510124-0.0000271074486559316i | 0.166666666421729-9.03581885557357E-06i | 0.833333333578271+9.03581885557357E-06i | 0.999599999588669-0.0000108386454259918i
ESR | 2 | mW | 0.002 | W | 3.3113 | 0.0033113 | 1 | 0.0032306 | 1 | 1.7893e-06 | 1 | -1.4087e-05 | 6.0749 | 1.4054 | 1 | 0.0024967 | 1 | 1.6644e-05 | 0.9996 | -4.1611e-05 | 81.1899 | -80.5713 | 99.4287 |  | 1000000000 | 10.9647 |  | 79.5378 | -80.3832 | 27.0471 | -0.18342 | 0 | 0 | 1.76681302921367E-09+0.000059444318490391i | 0.0000594443185254i | 0.999999999411062-0.0000297221513012842i | 0.166666666372198-9.90738641506517E-06i | 0.833333333627802+9.90738641506517E-06i | 0.99959999950549-0.0000118841081425204i
Cout-pri | 4.7778 | mF | 4.7778e-06 | F | 3.6308 | 0.0036308 | 1 | 0.0035423 | 1 | 1.9619e-06 | 1 | -1.5446e-05 | 6.6458 | 1.4198 | 1 | 0.0027376 | 1 | 1.825e-05 | 0.9996 | -4.5626e-05 | 80.4097 | -81.3963 | 98.6037 |  | 1000000000 | 13.1827 |  | 78.7575 | -81.19 | 27.0471 | -0.20112 | 0 | 0 | 2.12421402689955E-09+0.0000651799690602479i | 0.0000651799691064i | 0.999999999291928-0.000032589982106803i | 0.166666666312631-0.000010863328176708i | 0.833333333687369+0.000010863328176708i | 0.999599999405458-0.0000130307794012383i
[5 empty] | 3.9811 | 0.0039811 | 1 | 0.0038841 | 1 | 2.1512e-06 | 1 | -1.6937e-05 | 7.2731 | 1.4329 | 1 | 0.0030017 | 1 | 2.0011e-05 | 0.9996 | -5.0028e-05 | 79.6263 | -82.1526 | 97.8474 |  | 1000000000 | 15.8492 |  | 77.9741 | -81.9264 | 27.0471 | -0.22052 | 0 | 0 | 2.55387599956691E-09+0.0000714685399329594i | 0.0000714685399938i | 0.999999999148708-0.00003573426852974i | 0.166666666241021-0.0000119114233221599i | 0.833333333758979+0.0000119114233221599i | 0.999599999285201-0.0000142879904858822i
[5 empty] | 4.3652 | 0.0043652 | 1 | 0.0042588 | 1 | 2.3588e-06 | 1 | -1.8571e-05 | 7.9621 | 1.4449 | 1 | 0.0032913 | 1 | 2.1942e-05 | 0.9996 | -5.4855e-05 | 78.8401 | -82.8457 | 97.1543 |  | 1000000000 | 19.055 |  | 77.1879 | -82.5976 | 27.047 | -0.2418 | 0 | 0 | 3.07044900615949E-09+0.0000783638869813959i | 0.0000783638870616i | 0.999999998976517-0.0000391819385343389i | 0.166666666154925-0.0000130606478302327i | 0.833333333845075+0.0000130606478302327i | 0.999599999140618-0.0000156665082622312i
Vref | 1.21 | V |  |  | 4.7863 | 0.0047863 | 1 | 0.0046697 | 1 | 2.5863e-06 | 1 | -2.0362e-05 | 8.7186 | 1.4558 | 1 | 0.0036088 | 1 | 2.4059e-05 | 0.9996 | -6.0146e-05 | 78.0517 | -83.4805 | 96.5195 |  | 1000000000 | 22.9087 |  | 76.3995 | -83.2085 | 27.047 | -0.26512 | 0 | 0 | 3.69141994749356E-09+0.0000859234564696735i | 0.0000859234565754i | 0.999999998769527-0.000042961725407942i | 0.16666666605143-0.0000143205760782789i | 0.83333333394857+0.0000143205760782789i | 0.999599998966816-0.00001717781738698i
gmEA | 12 | mS | 1.2e-05 | S | 5.2481 | 0.0052481 | 1 | 0.0051202 | 1 | 2.8358e-06 | 1 | -2.2327e-05 | 9.5492 | 1.4659 | 1 | 0.003957 | 1 | 2.638e-05 | 0.9996 | -6.595e-05 | 77.2613 | -84.062 | 95.938 |  | 1000000000 | 27.5426 |  | 75.6091 | -83.7637 | 27.047 | -0.2907 | 0 | 0 | 4.43810799222177E-09+0.0000942136706404232i | 0.0000942136707798i | 0.999999998520631-0.0000471068365714642i | 0.166666665926982-0.0000157022784400705i | 0.833333334073018+0.0000157022784400705i | 0.999599998757827-0.0000188351969943089i
REAout | 4800 | MW | 4800000000 | W | 5.7544 | 0.0057544 | 1 | 0.0056142 | 1 | 3.1094e-06 | 1 | -2.4481e-05 | 10.4608 | 1.4751 | 1 | 0.0043387 | 1 | 2.8925e-05 | 0.9996 | -7.2312e-05 | 76.4693 | -84.5946 | 95.4054 |  | 1000000000 | 33.1131 |  | 74.8172 | -84.2675 | 27.047 | -0.31875 | 0 | 0 | 5.33572896976864E-09+0.000103302746931468i | 0.0001033027471152i | 0.999999998221422-0.0000516513753871269i | 0.166666665777379-0.000017217124488578i | 0.833333334222621+0.000017217124488578i | 0.999599998506594-0.0000206522851136455i
[5 empty] | 6.3096 | 0.0063096 | 1 | 0.0061558 | 1 | 3.4094e-06 | 1 | -2.6843e-05 | 11.4613 | 1.4834 | 1 | 0.0047573 | 1 | 3.1716e-05 | 0.9996 | -7.9289e-05 | 75.6759 | -85.0824 | 94.9176 |  | 1000000000 | 39.8111 |  | 74.0239 | -84.7238 | 27.047 | -0.3495 | 0 | 0 | 6.41500996767519E-09+0.000113269673954591i | 0.0001132696741968i | 0.999999997861661-0.0000566348408182887i | 0.166666665597498-0.0000188782789924318i | 0.833333334402502+0.0000188782789924318i | 0.999599998204515-0.0000226448731472736i
Rcs-gain | 0.66667 | W | 1V/1.5A |  | 6.9183 | 0.0069183 | 1 | 0.0067497 | 1 | 3.7383e-06 | 1 | -2.9432e-05 | 12.5589 | 1.4911 | 1 | 0.0052162 | 1 | 3.4775e-05 | 0.9996 | -8.6938e-05 | 74.8815 | -85.5293 | 94.4707 |  | 1000000000 | 47.8629 |  | 73.2295 | -85.1361 | 27.0469 | -0.38322 | 0 | 0 | 7.71245101116591E-09+0.000124197030712112i | 0.0001241970310314i | 0.999999997429182-0.0000620985135241761i | 0.166666665381258-0.0000206995051186853i | 0.833333334618742+0.0000206995051186853i | 0.999599997841377-0.0000248294702880473i
[5 empty] | 7.5858 | 0.0075858 | 1 | 0.0074009 | 1 | 4.099e-06 | 1 | -3.2272e-05 | 13.7633 | 1.4981 | 1 | 0.0057195 | 1 | 3.813e-05 | 0.9996 | -9.5326e-05 | 74.0861 | -85.939 | 94.061 |  | 1000000000 | 57.5444 |  | 72.4341 | -85.5079 | 27.0469 | -0.42019 | 0 | 0 | 9.27249099724747E-09+0.000136179962575491i | 0.0001361799629964i | 0.999999996909171-0.0000680899802968267i | 0.166666665121252-0.0000226966604292485i | 0.833333334878748+0.0000226966604292485i | 0.999599997404741-0.0000272250979969188i
[5 empty] | 8.3176 | 0.0083176 | 1 | 0.0081148 | 1 | 4.4944e-06 | 1 | -3.5385e-05 | 15.0844 | 1.5045 | 1 | 0.0062712 | 1 | 4.1809e-05 | 0.9996 | -0.00010452 | 73.29 | -86.3146 | 93.6854 |  | 1000000000 | 69.1825 |  | 71.6381 | -85.8419 | 27.0468 | -0.46072 | 0 | 0 | 1.11478140052412E-08+0.000149317205305947i | 0.0001493172058608i | 0.999999996284065-0.0000746586030790964i | 0.166666664808698-0.0000248862008843245i | 0.833333335191302+0.0000248862008843245i | 0.999599996879861-0.0000298514955250311i
Rcomp | 2 | MW | 2000000 | W | 9.1201 | 0.0091201 | 1 | 0.0088977 | 1 | 4.9281e-06 | 1 | -3.8799e-05 | 16.5336 | 1.5103 | 1 | 0.0068763 | 1 | 4.5843e-05 | 0.9996 | -0.00011461 | 72.4932 | -86.6594 | 93.3406 |  | 1000000000 | 83.1762 |  | 70.8413 | -86.1411 | 27.0468 | -0.50517 | 0 | 0 | 1.34027170473061E-08+0.000163723651424353i | 0.0001637236521558i | 0.999999995532429-0.0000818618255262962i | 0.166666664432881-0.0000272872752373922i | 0.833333335567119+0.0000272872752373922i | 0.999599996248741-0.0000327316321821842i
Ccomp | 60 | pF | 6e-11 | F | 10 | 0.01 | 1 | 0.0097561 | 1 | 5.4035e-06 | 1 | -4.2542e-05 | 18.1232 | 1.5156 | 1 | 0.0075397 | 1 | 5.0265e-05 | 0.9996 | -0.00012566 | 71.6958 | -86.9761 | 93.0239 |  | 1000000000 | 100 |  | 70.044 | -86.4078 | 27.0467 | -0.55391 | 0 | 0 | 1.61136399778883E-08+0.000179519579035762i | 0.00017951958i | 0.999999994628787-0.0000897597909815091i | 0.16666666398106-0.0000299199298392937i | 0.83333333601894+0.0000299199298392937i | 0.999599995489986-0.0000358895539632401i
Chf | 0.4 | pF | 4e-13 | F | 10.965 | 0.010965 | 1.0001 | 0.010697 | 1 | 5.925e-06 | 1 | -4.6648e-05 | 19.867 | 1.5204 | 1 | 0.0082672 | 1 | 5.5116e-05 | 0.9996 | -0.00013779 | 70.8978 | -87.2674 | 92.7326 |  | 1000000000 | 120.2312 |  | 69.2461 | -86.6443 | 27.0466 | -0.60736 | 0 | 0 | 1.93736260367672E-08+0.000196843218198811i | 0.00019684321947i | 0.999999993542125-0.0000984216072513478i | 0.166666663437729-0.0000328072030331352i | 0.833333336562271+0.0000328072030331352i | 0.999599994577555-0.0000393528958163504i
[5 empty] | 12.023 | 0.012023 | 1.0001 | 0.01173 | 1 | 6.4967e-06 | 1 | -5.1149e-05 | 21.7793 | 1.5249 | 1 | 0.0090649 | 1 | 6.0434e-05 | 0.9996 | -0.00015109 | 70.0996 | -87.5357 | 92.4643 |  | 1000000000 | 144.5525 |  | 68.4479 | -86.8524 | 27.0465 | -0.66596 | 0 | 0 | 2.32926740117989E-08+0.000215836389358198i | 0.000215836391034i | 0.999999992235776-0.000107918196279189i | 0.166666662784554-0.0000359727315596997i | 0.833333337215446+0.0000359727315596997i | 0.99959999348066-0.000043150010478053i
[5 empty] | 13.183 | 0.013183 | 1.0001 | 0.012861 | 1 | 7.1235e-06 | 1 | -5.6084e-05 | 23.8763 | 1.5289 | 1 | 0.0099394 | 1 | 6.6265e-05 | 0.9996 | -0.00016566 | 69.301 | -87.7831 | 92.2169 |  | 1000000000 | 173.7915 |  | 67.6495 | -87.0339 | 27.0464 | -0.7302 | 0 | 0 | 2.80041340117165E-08+0.000236660660104841i | 0.000236660662314i | 0.999999990665288-0.000118330328910179i | 0.166666661999311-0.0000394434433508068i | 0.833333338000689+0.0000394434433508068i | 0.999599992161979-0.0000473131985321765i
[5 empty] | 14.454 | 0.014454 | 1.0001 | 0.014101 | 1 | 7.8103e-06 | 1 | -6.1491e-05 | 26.1745 | 1.5326 | 1.0001 | 0.010898 | 1 | 7.2654e-05 | 0.9996 | -0.00018163 | 68.5028 | -88.0117 | 91.9883 |  | 1000000000 | 208.9181 |  | 66.8514 | -87.1902 | 27.0463 | -0.80059 | 0 | 0 | 3.36643120046887E-08+0.000259477598020288i | 0.000259477600932i | 0.999999988778561-0.000129738797814425i | 0.166666661055948-0.0000432462663367147i | 0.833333338944052+0.0000432462663367147i | 0.999599990577763-0.0000518747605579785i
[5 empty] | 15.849 | 0.015849 | 1.0001 | 0.015462 | 1 | 8.5641e-06 | 1 | -6.7425e-05 | 28.6971 | 1.5359 | 1.0001 | 0.011949 | 1 | 7.9666e-05 | 0.9996 | -0.00019916 | 67.7035 | -88.2236 | 91.7764 |  | 1000000000 | 251.1908 |  | 66.0523 | -87.3229 | 27.0461 | -0.87785 | 0 | 0 | 4.0475981011312E-08+0.00028452057850325i | 0.000284520582342i | 0.999999986508006-0.000142260291603997i | 0.16666665992067-0.0000474200964172083i | 0.83333334007933+0.0000474200964172083i | 0.999599988671259-0.000056881352949252i
[5 empty] | 17.378 | 0.017378 | 1.0001 | 0.016953 | 1 | 9.3903e-06 | 1 | -7.393e-05 | 31.4624 | 1.539 | 1.0001 | 0.013102 | 1 | 8.7351e-05 | 0.9996 | -0.00021838 | 66.9043 | -88.4205 | 91.5795 |  | 1000000000 | 301.9949 |  | 65.2534 | -87.4329 | 27.0459 | -0.96252 | 0 | 0 | 4.86623670248321E-08+0.000311969121063615i | 0.000311969126124i | 0.999999983779212-0.000155984560489777i | 0.166666658556272-0.0000519948535106025i | 0.833333341443728+0.0000519948535106025i | 0.999599986379987-0.0000623688652262299i
[5 empty] | 19.055 | 0.019055 | 1.0002 | 0.018589 | 1 | 1.0296e-05 | 1 | -8.1065e-05 | 34.4956 | 1.5418 | 1.0001 | 0.014366 | 1 | 9.5781e-05 | 0.9996 | -0.00023945 | 66.1048 | -88.604 | 91.396 |  | 1000000000 | 363.093 |  | 64.4541 | -87.5212 | 27.0456 | -1.0554 | 0 | 0 | 5.85075019543524E-08+0.000342074553018691i | 0.00034207455969i | 0.9999999804975-0.000171037279145733i | 0.166666656915416-0.0000570124255031152i | 0.833333343084584+0.0000570124255031152i | 0.999599983624452-0.0000683875427189283i
[5 empty] | 20.893 | 0.020893 | 1.0002 | 0.020381 | 1 | 1.129e-05 | 1 | -8.8884e-05 | 37.8203 | 1.5444 | 1.0001 | 0.015752 | 1 | 0.00010502 | 0.9996 | -0.00026255 | 65.3055 | -88.7756 | 91.2244 |  | 1000000000 | 436.5174 |  | 63.655 | -87.5884 | 27.0453 | -1.1572 | 0 | 0 | 7.0338848967566E-08+0.000375070249699997i | 0.000375070258494i | 0.999999976553718-0.000187535128085052i | 0.166666654943525-0.0000625117082833328i | 0.833333345056475+0.0000625117082833328i | 0.999599980313001-0.0000749840417883635i
[5 empty] | 22.909 | 0.022909 | 1.0002 | 0.022347 | 1 | 1.2379e-05 | 1 | -9.746e-05 | 41.4672 | 1.5467 | 1.0001 | 0.017271 | 1 | 0.00011515 | 0.9996 | -0.00028788 | 64.5057 | -88.9369 | 91.0631 |  | 1000000000 | 524.8223 |  | 62.8556 | -87.6352 | 27.045 | -1.2688 | 0 | 0 | 8.45679709593483E-08+0.000411261394228819i | 0.000411261405822i | 0.999999971810676-0.000205630700479467i | 0.166666652572005-0.0000685435657048032i | 0.833333347427995+0.0000685435657048032i | 0.999599976330441-0.0000822193745967252i
[5 empty] | 25.119 | 0.025119 | 1.0003 | 0.024502 | 1 | 1.3573e-05 | 1 | -0.00010686 | 45.4653 | 1.5488 | 1.0002 | 0.018937 | 1 | 0.00012626 | 0.9996 | -0.00031565 | 63.706 | -89.0892 | 90.9108 |  | 1000000000 | 630.9642 |  | 62.0564 | -87.6619 | 27.0445 | -1.3911 | 0 | 0 | 1.01671290053673E-07+0.000450935217719611i | 0.000450935233002i | 0.99999996610957-0.000225467611782781i | 0.166666649721452-0.0000751558696199352i | 0.833333350278548+0.0000751558696199352i | 0.999599971543428-0.0000901509643269376i
[5 empty] | 27.542 | 0.027542 | 1.0004 | 0.026865 | 1 | 1.4882e-05 | 1 | -0.00011717 | 49.8489 | 1.5507 | 1.0002 | 0.020763 | 1 | 0.00013844 | 0.9996 | -0.0003461 | 62.9063 | -89.2337 | 90.7663 |  | 1000000000 | 758.5618 |  | 61.2572 | -87.6688 | 27.044 | -1.5253 | 0 | 0 | 1.22231908039616E-07+0.000494432807090844i | 0.000494432827236i | 0.99999995925603-0.000247216408997198i | 0.166666646294682-0.000082405467848474i | 0.833333353705318+0.000082405467848474i | 0.999599965788758-0.0000988470009941179i
[5 empty] | 30.2 | 0.0302 | 1.0004 | 0.029456 | 1 | 1.6319e-05 | 1 | -0.00012848 | 54.6578 | 1.5525 | 1.0003 | 0.022766 | 1 | 0.0001518 | 0.9996 | -0.0003795 | 62.1061 | -89.3718 | 90.6282 |  | 1000000000 | 912.04 |  | 60.4577 | -87.656 | 27.0434 | -1.6724 | 0 | 0 | 1.46962837010989E-07+0.000542149105041408i | 0.0005421491316i | 0.999999951012387-0.000271074559461655i | 0.166666642172861-0.000090358184173568i | 0.833333357827139+0.000090358184173568i | 0.999599958866869-0.000108386441434065i
[5 empty] | 33.113 | 0.033113 | 1.0005 | 0.032295 | 1 | 1.7893e-05 | 1 | -0.00014087 | 59.9282 | 1.5541 | 1.0003 | 0.024961 | 1 | 0.00016644 | 0.9996 | -0.00041611 | 61.3062 | -89.5045 | 90.4955 |  | 1000000000 | 1096.4708 |  | 59.6585 | -87.6232 | 27.0426 | -1.8336 | 0 | 0 | 1.76681344998819E-07+0.000594443150244992i | 0.000594443185254i | 0.999999941106217-0.000297221583797491i | 0.166666637219776-0.0000990738583741653i | 0.833333362780224+0.0000990738583741653i | 0.999599950549016-0.000118841064518419i
[5 empty] | 36.308 | 0.036308 | 1.0006 | 0.035409 | 1 | 1.9619e-05 | 1 | -0.00015446 | 65.709 | 1.5556 | 1.0004 | 0.027369 | 1 | 0.0001825 | 0.9996 | -0.00045626 | 60.506 | -89.633 | 90.367 |  | 1000000000 | 1318.2709 |  | 58.8592 | -87.5703 | 27.0417 | -2.0104 | 0 | 0 | 2.12421411016628E-07+0.000651799644911929i | 0.000651799691064i | 0.999999929192862-0.000325899833842926i | 0.166666631263098-0.000108633274151988i | 0.833333368736902+0.000108633274151988i | 0.999599940545802-0.000130307771724315i
[5 empty] | 39.811 | 0.039811 | 1.0008 | 0.038822 | 1 | 2.1512e-05 | 1 | -0.00016937 | 72.0472 | 1.5569 | 1.0005 | 0.030008 | 1 | 0.00020011 | 0.9996 | -0.00050028 | 59.7057 | -89.7583 | 90.2417 |  | 1000000000 | 1584.9157 |  | 58.06 | -87.4969 | 27.0406 | -2.2041 | 0 | 0 | 2.55387599956691E-07+0.000714685339097403i | 0.000714685399938i | 0.999999914870799-0.0003573426852974i | 0.166666624102067-0.000119114223182901i | 0.833333375897933+0.000119114223182901i | 0.999599928520085-0.000142879875477274i
[5 empty] | 43.652 | 0.043652 | 1.0009 | 0.042563 | 1 | 2.3588e-05 | 1 | -0.00018571 | 78.9971 | 1.5581 | 1.0005 | 0.032901 | 1 | 0.00021942 | 0.9996 | -0.00054855 | 58.9053 | -89.8816 | 90.1184 |  | 1000000000 | 1905.4971 |  | 57.2609 | -87.4022 | 27.0393 | -2.4165 | 0 | 0 | 3.07044924041655E-07+0.000783638790411886i | 0.000783638870616i | 0.99999989765169-0.000391819415236886i | 0.166666615492513-0.000130606465068648i | 0.833333384507487+0.000130606465068648i | 0.999599914061823-0.000156665043889606i
[5 empty] | 47.863 | 0.047863 | 1.0011 | 0.046663 | 1 | 2.5863e-05 | 1 | -0.00020362 | 86.6166 | 1.5593 | 1.0007 | 0.036072 | 1 | 0.00024059 | 0.9996 | -0.00060146 | 58.1048 | -90.0037 | 89.9963 |  | 1000000000 | 2290.8668 |  | 56.4621 | -87.2855 | 27.0377 | -2.6493 | 0 | 0 | 3.69141996969802E-07+0.000859234460027476i | 0.000859234565754i | 0.999999876952664-0.000429617256663634i | 0.166666605143-0.000143205743337913i | 0.833333394857+0.000143205743337913i | 0.999599896681602-0.000171778122811644i
[5 empty] | 52.481 | 0.052481 | 1.0013 | 0.051158 | 1 | 2.8358e-05 | 1 | -0.00022327 | 94.9726 | 1.5603 | 1.0008 | 0.039549 | 1 | 0.0002638 | 0.9996 | -0.0006595 | 57.3041 | -90.1259 | 89.8741 |  | 1000000000 | 2754.2554 |  | 55.6633 | -87.1458 | 27.0358 | -2.9045 | 0 | 0 | 4.43810755035301E-07+0.000942136568421195i | 0.000942136707798i | 0.999999852063078-0.000471068318813937i | 0.166666592698207-0.000157022761403532i | 0.833333407301793+0.000157022761403532i | 0.999599875782721-0.000188351902634316i
[5 empty] | 57.544 | 0.057544 | 1.0016 | 0.056083 | 1 | 3.1094e-05 | 1 | -0.00024481 | 104.134 | 1.5612 | 1.0009 | 0.04336 | 1 | 0.00028925 | 0.9996 | -0.00072312 | 56.5033 | -90.249 | 89.751 |  | 1000000000 | 3311.3119 |  | 54.8648 | -86.982 | 27.0335 | -3.1841 | 0 | 0 | 5.33572831029616E-07+0.0010330272874202i | 0.001033027471152i | 0.999999822142387-0.000516513690032456i | 0.166666577737862-0.000172171214570033i | 0.833333422262138+0.000172171214570033i | 0.999599850659406-0.000206522762407477i
[5 empty] | 63.096 | 0.063096 | 1.0019 | 0.061481 | 1 | 3.4094e-05 | 1 | -0.00026843 | 114.1802 | 1.562 | 1.0011 | 0.047537 | 1 | 0.00031716 | 0.9996 | -0.00079289 | 55.7023 | -90.3741 | 89.6259 |  | 1000000000 | 3981.1052 |  | 54.0665 | -86.7927 | 27.0307 | -3.4906 | 0 | 0 | 6.41500885967261E-07+0.00113269649975934i | 0.001132696741968i | 0.999999786166366-0.000566348310363008i | 0.166666559749852-0.00018878274995989i | 0.833333440250148+0.00018878274995989i | 0.999599820451655-0.000226448614503733i
[5 empty] | 69.183 | 0.069183 | 1.0023 | 0.067395 | 1 | 3.7383e-05 | 1 | -0.00029432 | 125.1946 | 1.5628 | 1.0014 | 0.052116 | 1 | 0.00034775 | 0.9996 | -0.00086938 | 54.901 | -90.5023 | 89.4977 |  | 1000000000 | 4786.2875 |  | 53.2685 | -86.5763 | 27.0274 | -3.8264 | 0 | 0 | 7.71245026953693E-07+0.00124196999102618i | 0.001241970310314i | 0.999999742918315-0.000620985075527855i | 0.166666538125829-0.000206994998504363i | 0.833333461874171+0.000206994998504363i | 0.999599784137852-0.000248294548687904i
[5 empty] | 75.858 | 0.075858 | 1.0027 | 0.073875 | 1 | 4.099e-05 | 1 | -0.00032272 | 137.273 | 1.5635 | 1.0016 | 0.057133 | 1 | 0.0003813 | 0.9996 | -0.00095326 | 54.0994 | -90.6345 | 89.3655 |  | 1000000000 | 5754.4362 |  | 52.4709 | -86.331 | 27.0234 | -4.1943 | 0 | 0 | 0.0000009272489730483+0.00136179920905487i | 0.001361799629964i | 0.999999690916989-0.000680899709946912i | 0.166666512125171-0.000226966534842478i | 0.833333487874829+0.000226966534842478i | 0.999599740474255-0.000272250776701008i
[5 empty] | 83.176 | 0.083176 | 1.0033 | 0.080972 | 1 | 4.4944e-05 | 1 | -0.00035385 | 150.5151 | 1.5642 | 1.002 | 0.062631 | 1 | 0.00041809 | 0.9996 | -0.0010452 | 53.2976 | -90.7717 | 89.2283 |  | 1000000000 | 6918.247 |  | 51.6739 | -86.0548 | 27.0186 | -4.5972 | 0 | 0 | 1.11478119102504E-06+0.00149317150375458i | 0.001493172058608i | 0.99999962840624-0.000746585890486249i | 0.166666480869801-0.00024886191729243i | 0.833333519130199+0.00024886191729243i | 0.999599687986288-0.000298514687296907i
[5 empty] | 91.201 | 0.091201 | 1.004 | 0.088746 | 1 | 4.9281e-05 | 1 | -0.00038799 | 165.0365 | 1.5647 | 1.0024 | 0.068656 | 1 | 0.00045843 | 0.9996 | -0.0011461 | 52.4953 | -90.9152 | 89.0848 |  | 1000000000 | 8317.6224 |  | 50.8773 | -85.7454 | 27.0129 | -5.0385 | 0 | 0 | 0.0000013402714139632+0.00163723579011083i | 0.001637236521558i | 0.999999553242821-0.000818618077666502i | 0.166666443288098-0.000272872631685138i | 0.833333556711902+0.000272872631685138i | 0.999599624874356-0.000327315968586684i
[5 empty] | 100 | 0.1 | 1.0047 | 0.097256 | 1 | 5.4035e-05 | 1 | -0.00042542 | 180.9585 | 1.5653 | 1.0028 | 0.075256 | 1 | 0.00050265 | 0.9996 | -0.0012566 | 51.6926 | -91.066 | 88.934 |  | 1000000000 | 10000 |  | 50.0815 | -85.4003 | 27.006 | -5.5216 | 0 | 0 | 1.61136354703828E-06+0.00179519483576221i | 0.0017951958i | 0.999999462878762-0.000897597658727967i | 0.166666398106076-0.000299199139293702i | 0.833333601893924+0.000299199139293702i | 0.999599548999029-0.000358895073976571i
[5 empty] | 109.65 | 0.10965 | 1.0057 | 0.10657 | 1 | 5.925e-05 | 1 | -0.00046648 | 198.4205 | 1.5658 | 1.0034 | 0.082487 | 1 | 0.00055116 | 0.9996 | -0.0013779 | 50.8891 | -91.2252 | 88.7748 |  | 1000000000 | 12023.1225 |  | 49.2863 | -85.0167 | 26.9977 | -6.0506 | 0 | 0 | 1.93736202702688E-06+0.00196843092351124i | 0.0019684321947i | 0.999999354212574-0.000984215779564683i | 0.166666343772995-0.000328071820585207i | 0.833333656227005+0.000328071820585207i | 0.999599457756121-0.000393528344273069i
[5 empty] | 120.23 | 0.12023 | 1.0069 | 0.11677 | 1 | 6.4967e-05 | 1 | -0.00051149 | 217.5654 | 1.5662 | 1.0041 | 0.090404 | 1 | 0.00060434 | 0.9996 | -0.0015109 | 50.0851 | -91.3939 | 88.6061 |  | 1000000000 | 14455.2529 |  | 48.4922 | -84.5915 | 26.9878 | -6.6293 | 0 | 0 | 2.32926648002785E-06+0.00215836223453817i | 0.00215836391034i | 0.999999223577719-0.00107918153600934i | 0.166666278455587-0.000359727039089695i | 0.833333721544413+0.000359727039089695i | 0.999599348066993-0.000431499295491986i
[5 empty] | 131.83 | 0.13183 | 1.0082 | 0.12792 | 1 | 7.1235e-05 | 1 | -0.00056084 | 238.556 | 1.5666 | 1.0049 | 0.099072 | 1 | 0.00066265 | 0.9996 | -0.0016566 | 49.2803 | -91.5734 | 88.4266 |  | 1000000000 | 17379.1489 |  | 47.6993 | -84.1214 | 26.9759 | -7.2622 | 0 | 0 | 0.0000028004121469527+0.00236660441398161i | 0.00236660662314i | 0.99999906652911-0.00118330275913668i | 0.166666199931309-0.000394434068996935i | 0.833333800068691+0.000394434068996935i | 0.999599216199299-0.00047313091846165i
[5 empty] | 144.54 | 0.14454 | 1.0099 | 0.1401 | 1 | 7.8103e-05 | 1 | -0.00061491 | 261.5553 | 1.567 | 1.0059 | 0.10855 | 1 | 0.00072654 | 0.9996 | -0.0018163 | 48.4752 | -91.7647 | 88.2353 |  | 1000000000 | 20891.8116 |  | 46.9085 | -83.603 | 26.9616 | -7.9535 | 0 | 0 | 3.36642938003617E-06+0.00259477309760928i | 0.00259477600932i | 0.99999887785662-0.0012973872765682i | 0.166666105595103-0.00043246218293488i | 0.833333894404897+0.00043246218293488i | 0.999599057778336-0.000518746199439272i
[5 empty] | 158.49 | 0.15849 | 1.0119 | 0.15341 | 1 | 8.5641e-05 | 1 | -0.00067425 | 286.7985 | 1.5673 | 1.0071 | 0.11893 | 1 | 0.00079666 | 0.9996 | -0.0019916 | 47.6681 | -91.9692 | 88.0308 |  | 1000000000 | 25119.0801 |  | 46.1185 | -83.0314 | 26.9445 | -8.7096 | 0 | 0 | 4.04759535799215E-06+0.00284520198467167i | 0.00284520582342i | 0.999998650801183-0.00142260195191322i | 0.16666599206744-0.000474200330778612i | 0.83333400793256+0.000474200330778612i | 0.999598867128831-0.000568811675662201i
[5 empty] | 173.78 | 0.17378 | 1.0143 | 0.16795 | 1 | 9.3903e-05 | 1 | -0.0007393 | 314.4665 | 1.5676 | 1.0085 | 0.13028 | 1 | 0.00087351 | 0.9996 | -0.0021838 | 46.86 | -92.188 | 87.812 |  | 1000000000 | 30199.4884 |  | 45.3309 | -82.4031 | 26.9241 | -9.5346 | 0 | 0 | 0.0000048662328360205+0.00311968620085701i | 0.00311969126124i | 0.999998377921863-0.00155984436552426i | 0.166665855627861-0.000519947700142835i | 0.833334144372139+0.000519947700142835i | 0.999598638003006-0.000623686208474226i
[5 empty] | 190.55 | 0.19055 | 1.0171 | 0.18381 | 1 | 0.00010296 | 1 | -0.00081065 | 344.8126 | 1.5679 | 1.0103 | 0.14269 | 1 | 0.00095781 | 0.9996 | -0.0023945 | 46.0502 | -92.4222 | 87.5778 |  | 1000000000 | 36309.3025 |  | 44.5455 | -81.7129 | 26.8996 | -10.4349 | 0 | 0 | 5.85074451397993E-06+0.00342073892559455i | 0.0034207455969i | 0.999998049751067-0.00171037113057518i | 0.166665691542581-0.000570123154265758i | 0.833334308457419+0.000570123154265758i | 0.999598362451418-0.000683872205447316i
[5 empty] | 208.93 | 0.20893 | 1.0206 | 0.20109 | 1 | 0.0001129 | 1 | -0.00088884 | 378.0721 | 1.5682 | 1.0123 | 0.15625 | 1 | 0.0010502 | 0.9996 | -0.0026255 | 45.2388 | -92.6726 | 87.3274 |  | 1000000000 | 43651.7449 |  | 43.7634 | -80.9564 | 26.8703 | -11.4154 | 0 | 0 | 7.03387669398481E-06+0.00375069379094271i | 0.00375070258494i | 0.999997655373336-0.00187534909385446i | 0.166665494353884-0.000625115631823785i | 0.833334505646116+0.000625115631823785i | 0.999598031308966-0.000749836171042785i
[5 empty] | 229.09 | 0.22909 | 1.0247 | 0.21989 | 1 | 0.00012379 | 1 | -0.0009746 | 414.5527 | 1.5684 | 1.0148 | 0.17104 | 1 | 0.0011515 | 0.9996 | -0.0028788 | 44.425 | -92.9405 | 87.0595 |  | 1000000000 | 52482.2281 |  | 42.9845 | -80.1278 | 26.8354 | -12.4829 | 0 | 0 | 0.0000084567852759454+0.00411260246504879i | 0.00411261405822i | 0.999997181069985-0.00205630413071282i | 0.166665257202454-0.000685433744174798i | 0.833334742797546+0.000685433744174798i | 0.999597633056891-0.000822188147339617i
[5 empty] | 251.19 | 0.25119 | 1.0296 | 0.24033 | 1 | 0.00013573 | 1 | -0.0010686 | 454.5438 | 1.5686 | 1.0178 | 0.18718 | 1 | 0.0012626 | 0.9996 | -0.0031565 | 43.6089 | -93.2263 | 86.7737 |  | 1000000000 | 63096.4161 |  | 42.21 | -79.2219 | 26.7939 | -13.6427 | 0 | 0 | 0.0000101671119899782+0.00450933704764626i | 0.00450935233002i | 0.999996610960373-0.00225467234447238i | 0.166664972148002-0.00075155617460771i | 0.833335027851998+0.00075155617460771i | 0.999597154361247-0.000901502263041697i
[5 empty] | 275.42 | 0.27542 | 1.0355 | 0.26251 | 1 | 0.00014882 | 1 | -0.0011717 | 498.3893 | 1.5688 | 1.0213 | 0.20475 | 1 | 0.0013844 | 0.9996 | -0.003461 | 42.7898 | -93.5306 | 86.4694 |  | 1000000000 | 75856.1764 |  | 41.4404 | -78.233 | 26.7444 | -14.901 | 0 | 0 | 0.0000122231661310312+0.00494430812722829i | 0.00494432827236i | 0.999995925607969-0.00247215909982387i | 0.166664629472312-0.000824051354538048i | 0.833335370527688+0.000824051354538048i | 0.99959657890255-0.000988460281380648i
[5 empty] | 302 | 0.302 | 1.0425 | 0.28653 | 1 | 0.00016319 | 1 | -0.0012848 | 546.4872 | 1.569 | 1.0256 | 0.22389 | 1 | 0.001518 | 0.9996 | -0.003795 | 41.967 | -93.8534 | 86.1466 |  | 1000000000 | 91204 |  | 40.6764 | -77.1544 | 26.6856 | -16.2641 | 0 | 0 | 0.0000146962480479518+0.00542146475744692i | 0.005421491316i | 0.999995101245851-0.00271073901835459i | 0.166664217291992-0.000903577459574487i | 0.833335782708008+0.000903577459574487i | 0.999595886725542-0.00108385158860393i
[5 empty] | 331.13 | 0.33113 | 1.0509 | 0.31248 | 1 | 0.00017893 | 1 | -0.0014087 | 599.1996 | 1.5691 | 1.0307 | 0.24466 | 1 | 0.0016644 | 0.99959 | -0.0041611 | 41.1407 | -94.1941 | 85.8059 |  | 1000000000 | 109647.0769 |  | 39.9196 | -75.9815 | 26.616 | -17.7358 | 0 | 0 | 0.0000176680829979681+0.00594439684359365i | 0.00594443185254i | 0.999994110632064-0.0029722071740832i | 0.166663721986167-0.000990732807265608i | 0.833336278013833+0.000990732807265608i | 0.999595054957523-0.00118839373858442i
[5 empty] | 363.08 | 0.36308 | 1.0609 | 0.34044 | 1 | 0.00019619 | 1 | -0.0015446 | 657.0148 | 1.5693 | 1.0368 | 0.26721 | 1 | 0.001825 | 0.99959 | -0.0045626 | 40.3096 | -94.552 | 85.448 |  | 1000000000 | 131827.0864 |  | 39.1708 | -74.7074 | 26.5338 | -19.3218 | 0 | 0 | 0.0000212420666589885+0.00651795075866636i | 0.00651799691064i | 0.999992919301087-0.00325898691733236i | 0.166663126322223-0.00108632512644439i | 0.833336873677777+0.00108632512644439i | 0.999594054661066-0.00130305542946923i
[5 empty] | 398.11 | 0.39811 | 1.0728 | 0.37048 | 1 | 0.00021512 | 1 | -0.0016937 | 720.4036 | 1.5694 | 1.0441 | 0.29161 | 1 | 0.0020011 | 0.99959 | -0.0050028 | 39.4735 | -94.9252 | 85.0748 |  | 1000000000 | 158491.5721 |  | 38.4316 | -73.3271 | 26.437 | -21.0248 | 0 | 0 | 0.000025538652340007+0.00714679315893654i | 0.00714685399938i | 0.999991487101393-0.00357341178961016i | 0.16666241022461-0.00119113219315609i | 0.83333758977539+0.00119113219315609i | 0.999592852125296-0.00142876937368933i
[5 empty] | 436.52 | 0.43652 | 1.0869 | 0.40262 | 1 | 0.00023588 | 1 | -0.0018571 | 789.9086 | 1.5695 | 1.0528 | 0.31796 | 1 | 0.0021942 | 0.99959 | -0.0054854 | 38.6318 | -95.311 | 84.689 |  | 1000000000 | 190549.7104 |  | 37.7036 | -71.8353 | 26.3233 | -22.8471 | 0 | 0 | 0.0000307043368500404+0.00783630850228965i | 0.00783638870616i | 0.999989765200099-0.00391817430213798i | 0.166661549277192-0.00130605141704827i | 0.833338450722808+0.00130605141704827i | 0.999591406351222-0.00156661170692643i
[5 empty] | 478.63 | 0.47863 | 1.1037 | 0.43688 | 1 | 0.00025863 | 1 | -0.0020362 | 866.109 | 1.5696 | 1.0631 | 0.34633 | 1 | 0.0024059 | 0.99959 | -0.0060146 | 37.7841 | -95.7059 | 84.2941 |  | 1000000000 | 229086.6769 |  | 36.9887 | -70.2283 | 26.1906 | -24.7884 | 0 | 0 | 0.0000369139748399583+0.00859223993140267i | 0.00859234565754i | 0.999987695311438-0.00429614639717914i | 0.166660514337527-0.00143203998856711i | 0.833339485662473+0.00143203998856711i | 0.999589668404473-0.00171773017112683i
[5 empty] | 524.81 | 0.52481 | 1.1235 | 0.47322 | 1 | 0.00028358 | 1 | -0.0022327 | 949.6743 | 1.5697 | 1.0754 | 0.37679 | 1 | 0.002638 | 0.99959 | -0.0065949 | 36.9296 | -96.1054 | 83.8946 |  | 1000000000 | 275425.5361 |  | 36.2887 | -68.5022 | 26.0361 | -26.8474 | 0 | 0 | 0.0000443807505300375+0.00942122770178698i | 0.00942136707798i | 0.99998520637272-0.00471064869489758i | 0.166659269874912-0.0015702046169645i | 0.833340730125088+0.0015702046169645i | 0.999587578625106-0.00188345171942083i
[5 empty] | 575.44 | 0.57544 | 1.1468 | 0.51157 | 1 | 0.00031094 | 1 | -0.0024481 | 1041.2922 | 1.5698 | 1.0901 | 0.40936 | 1 | 0.0028925 | 0.99958 | -0.0072311 | 36.0682 | -96.5036 | 83.4964 |  | 1000000000 | 331131.1936 |  | 35.606 | -66.6561 | 25.8574 | -29.0189 | 0 | 0 | 0.0000533568133089801+0.0103300909806867i | 0.01033027471152i | 0.999982214332297-0.00516509142292976i | 0.166657773864448-0.00172168183011445i | 0.833342226135552+0.00172168183011445i | 0.999585066450703-0.00206513889802818i
[5 empty] | 630.96 | 0.63096 | 1.1743 | 0.5518 | 1 | 0.00034094 | 1 | -0.0026842 | 1141.7588 | 1.5699 | 1.1074 | 0.44405 | 1 | 0.0031715 | 0.99958 | -0.0079288 | 35.1996 | -96.8941 | 83.1059 |  | 1000000000 | 398110.5216 |  | 34.943 | -64.6896 | 25.6519 | -31.296 | 0 | 0 | 0.0000641494095939832+0.0113267252125533i | 0.01132696741968i | 0.999978616772016-0.00566342315795197i | 0.166655975098401-0.00188778753542555i | 0.833344024901599+0.00188778753542555i | 0.999582045902885-0.00226436918067956i
[5 empty] | 691.83 | 0.69183 | 1.2065 | 0.59373 | 1 | 0.00037383 | 1 | -0.0029432 | 1251.9065 | 1.57 | 1.1279 | 0.4808 | 1 | 0.0034775 | 0.99958 | -0.0086937 | 34.3238 | -97.2694 | 82.7306 |  | 1000000000 | 478628.7489 |  | 34.3022 | -62.6057 | 25.417 | -33.6675 | 0 | 0 | 0.0000771235212250199+0.0124193838177531i | 0.01241970310314i | 0.999974292027414-0.0062097717300119i | 0.166653812746462-0.00206989730295885i | 0.833346187253538+0.00206989730295885i | 0.999578414850958-0.00248279130167352i
[5 empty] | 758.58 | 0.75858 | 1.2441 | 0.63714 | 1 | 0.0004099 | 1 | -0.0032272 | 1372.6944 | 1.5701 | 1.152 | 0.51954 | 1 | 0.003813 | 0.99957 | -0.0095325 | 33.4411 | -97.6218 | 82.3782 |  | 1000000000 | 575443.6164 |  | 33.6861 | -60.4091 | 25.1504 | -36.1204 | 0 | 0 | 0.0000927234786329834+0.0136175753943751i | 0.01361799629964i | 0.999969091982724-0.00680889292321475i | 0.166651212753561-0.00226959589906252i | 0.833348787246439+0.00226959589906252i | 0.999574048966022-0.0027223045105023i
[5 empty] | 831.76 | 0.83176 | 1.2878 | 0.68171 | 1 | 0.00044944 | 1 | -0.0035385 | 1505.1178 | 1.5701 | 1.1804 | 0.56013 | 1 | 0.0041809 | 0.99956 | -0.010452 | 32.5521 | -97.9434 | 82.0566 |  | 1000000000 | 691824.6976 |  | 33.0974 | -58.1083 | 24.8503 | -38.6374 | 0 | 0 | 0.000111476068616945+0.0149311657387869i | 0.01493172058608i | 0.9999628410343-0.00746572158073115i | 0.166648087321897-0.00248852762313115i | 0.833351912678103+0.00248852762313115i | 0.999568800855526-0.00298487893806501i
[5 empty] | 912.01 | 0.91201 | 1.3386 | 0.72715 | 1 | 0.00049281 | 1 | -0.0038799 | 1650.3347 | 1.5702 | 1.2136 | 0.60238 | 1 | 0.0045842 | 0.99956 | -0.01146 | 31.6577 | -98.2271 | 81.7729 |  | 1000000000 | 831762.2401 |  | 32.5385 | -55.714 | 24.5148 | -41.1999 | 0 | 0 | 0.000134024177522951+0.0163716337781171i | 0.01637236521558i | 0.999955324874979-0.00818599974763653i | 0.166644329303746-0.00272860562968618i | 0.833355670696254+0.00272860562968618i | 0.999562490654038-0.00327280648002676i
[5 empty] | 1000 | 1 | 1.3971 | 0.77307 | 1 | 0.00054035 | 1 | -0.0042542 | 1809.5576 | 1.5702 | 1.2524 | 0.64604 | 1 | 0.0050265 | 0.99955 | -0.012566 | 30.7591 | -98.467 | 81.533 |  | 1000000000 | 1000000 |  | 32.0117 | -53.2407 | 24.1431 | -43.7863 | 0 | 0 | 0.000161132070573999+0.0179509937775874i | 0.017951958i | 0.999946288732817-0.0089757379431257i | 0.166639811321571-0.00299183229626457i | 0.833360188678429+0.00299183229626457i | 0.999554904554866-0.00358848513039642i
[5 empty] | 1096.5 | 1.0965 | 1.4644 | 0.8191 | 1 | 0.0005925 | 1 | -0.0046647 | 1984.1799 | 1.5703 | 1.2975 | 0.69084 | 1 | 0.0055116 | 0.99954 | -0.013779 | 29.8575 | -98.6589 | 81.3411 |  | 1000000000 | 1202312.25 |  | 31.5188 | -50.705 | 23.7346 | -46.375 | 0 | 0 | 0.00019373000971401+0.0196830507826213i | 0.019684321947i | 0.999935422496029-0.0098418431803558i | 0.166634378331714-0.00328050846377022i | 0.833365621668286+0.00328050846377022i | 0.999545782336763-0.00393466962594092i
[5 empty] | 1202.3 | 1.2023 | 1.5414 | 0.86485 | 1 | 0.00064967 | 1 | -0.0051148 | 2175.6311 | 1.5703 | 1.3497 | 0.7364 | 1 | 0.0060433 | 0.99952 | -0.015108 | 28.9548 | -98.8008 | 81.1992 |  | 1000000000 | 1445525.29 |  | 31.0615 | -48.1272 | 23.2895 | -48.9424 | 0 | 0 | 0.000232917696135981+0.0215819633402132i | 0.0215836391034i | 0.999922359562316-0.0107914006076617i | 0.166627847050644-0.00359699389003553i | 0.833372152949356+0.00359699389003553i | 0.99953481641942-0.00431418378309664i
[5 empty] | 1318.3 | 1.3183 | 1.6292 | 0.90993 | 1 | 0.00071235 | 1 | -0.0056083 | 2385.5397 | 1.5704 | 1.41 | 0.78238 | 1 | 0.0066264 | 0.99951 | -0.016566 | 28.0528 | -98.8936 | 81.1064 |  | 1000000000 | 1737914.89 |  | 30.6407 | -45.5288 | 22.8086 | -51.4666 | 0 | 0 | 0.000280028275153055+0.0236638571342552i | 0.0236660662314i | 0.999906655498924-0.011832480836275i | 0.166619995287474-0.00394397618904253i | 0.833380004712526+0.00394397618904253i | 0.99952163397958-0.00473024250948782i
[5 empty] | 1445.4 | 1.4454 | 1.7288 | 0.95397 | 1 | 0.00078103 | 1 | -0.006149 | 2615.5344 | 1.5704 | 1.4791 | 0.82835 | 1 | 0.0072652 | 0.99949 | -0.018162 | 27.1536 | -98.9405 | 81.0595 |  | 1000000000 | 2089181.16 |  | 30.2568 | -42.9337 | 22.2935 | -53.9255 | 0 | 0 | 0.000336624239251959+0.025944848479521i | 0.0259477600932i | 0.999887789401916-0.0129731521350152i | 0.166610562626791-0.0043241414132535i | 0.833389437373209+0.0043241414132535i | 0.999505798136026-0.00518605614696734i
[5 empty] | 1584.9 | 1.5849 | 1.8415 | 0.99674 | 1 | 0.00085641 | 1 | -0.0067424 | 2867.9676 | 1.5704 | 1.5582 | 0.874 | 1 | 0.0079664 | 0.99947 | -0.019915 | 26.2572 | -98.9472 | 81.0528 |  | 1000000000 | 2511908.01 |  | 29.9092 | -40.3601 | 21.7452 | -56.3051 | 0 | 0 | 0.000404732504533989+0.0284482196396898i | 0.0284520582342i | 0.999865085524618-0.0142250694555198i | 0.166599211249244-0.0047413699399483i | 0.833400788750756+0.0047413699399483i | 0.999486742231539-0.00568626339086744i
[5 empty] | 1737.8 | 1.7378 | 1.9684 | 1.0379 | 1 | 0.00093903 | 1 | -0.0073929 | 3144.649 | 1.5705 | 1.6483 | 0.9189 | 1 | 0.0087349 | 0.99944 | -0.021836 | 25.3661 | -98.9216 | 81.0784 |  | 1000000000 | 3019948.84 |  | 29.5973 | -37.8332 | 21.1665 | -58.5862 | 0 | 0 | 0.000486584212452956+0.0311918524731892i | 0.0311969126124i | 0.999837800000479-0.0155971912508916i | 0.166585569297925-0.00519864207886487i | 0.833414430702075+0.00519864207886487i | 0.999463842718898-0.00623441903289989i
[5 empty] | 1905.5 | 1.9055 | 2.111 | 1.0773 | 1 | 0.0010296 | 1 | -0.0081063 | 3448.1117 | 1.5705 | 1.7505 | 0.96274 | 1 | 0.0095778 | 0.99941 | -0.023943 | 24.4808 | -98.8728 | 81.1272 |  | 1000000000 | 3630930.25 |  | 29.3195 | -35.3713 | 20.5594 | -60.7578 | 0 | 0 | 0.000585017972031032+0.0342007850499603i | 0.034207455969i | 0.999804986402796-0.0171020602222275i | 0.166569163671328-0.00570013084166005i | 0.833430836328672+0.00570013084166005i | 0.999436306456403-0.00683550147940568i
[5 empty] | 2089.3 | 2.0893 | 2.2705 | 1.1147 | 1 | 0.001129 | 1 | -0.0088881 | 3780.7083 | 1.5705 | 1.8659 | 1.0052 | 1.0001 | 0.010502 | 0.99937 | -0.026252 | 23.6025 | -98.811 | 81.189 |  | 1000000000 | 4365174.49 |  | 29.0742 | -32.994 | 19.9271 | -62.8088 | 0 | 0 | 0.000703306038671969+0.0374982324644634i | 0.0375070258494i | 0.999765553659949-0.0187513145269347i | 0.166549448993555-0.0062497054107439i | 0.833450551006445+0.0062497054107439i | 0.999403219509964-0.007494116718675i
[5 empty] | 2290.9 | 2.2909 | 2.4486 | 1.1501 | 1 | 0.0012379 | 1 | -0.0097457 | 4145.5151 | 1.5706 | 1.9959 | 1.046 | 1.0001 | 0.011515 | 0.99933 | -0.028784 | 22.7309 | -98.7467 | 81.2533 |  | 1000000000 | 5248222.81 |  | 28.859 | -30.7141 | 19.2716 | -64.7341 | 0 | 0 | 0.000845560530615019+0.0411145483815605i | 0.0411261405822i | 0.999718130598315-0.0205601721592371i | 0.166525739911564-0.00685242473026008i | 0.833474260088436+0.00685242473026008i | 0.99936343376912-0.00821628577630044i
[5 empty] | 2511.9 | 2.5119 | 2.6469 | 1.1834 | 1 | 0.0013573 | 1.0001 | -0.010686 | 4545.4273 | 1.5706 | 2.1417 | 1.085 | 1.0001 | 0.012626 | 0.99927 | -0.03156 | 21.8667 | -98.69 | 81.31 |  | 1000000000 | 6309641.61 |  | 28.6715 | -28.545 | 18.5958 | -66.5285 | 0 | 0 | 0.00101654064929602+0.0450782424646286i | 0.0450935233002i | 0.9996611301479-0.0225429413117407i | 0.166497243225117-0.00751304041077143i | 0.833502756774883+0.00751304041077143i | 0.999315621230387-0.00900764704662738i
[5 empty] | 2754.2 | 2.7542 | 2.8671 | 1.2145 | 1 | 0.0014882 | 1.0001 | -0.011716 | 4983.883 | 1.5706 | 2.3049 | 1.122 | 1.0001 | 0.013843 | 0.99921 | -0.034604 | 21.0095 | -98.6509 | 81.3491 |  | 1000000000 | 7585617.64 |  | 28.5091 | -26.4949 | 17.9022 | -68.1908 | 0 | 0 | 0.00122207011286801+0.0494231400295043i | 0.0494432827236i | 0.999592610098154-0.0247166054830882i | 0.166462988314522-0.00823719000491738i | 0.833537011685478+0.00823719000491738i | 0.999258157762737-0.00987488161180926i
[5 empty] | 3020 | 3.02 | 3.1115 | 1.2436 | 1 | 0.0016319 | 1.0001 | -0.012847 | 5464.8633 | 1.5706 | 2.4869 | 1.157 | 1.0001 | 0.015179 | 0.99913 | -0.037942 | 20.1586 | -98.6384 | 81.3616 |  | 1000000000 | 9120400 |  | 28.3692 | -24.5688 | 17.1926 | -69.7218 | 0 | 0 | 0.00146926847179796+0.0541883584707443i | 0.05421491316i | 0.999510195853725-0.027100817582458i | 0.166421788588034-0.00903139307845738i | 0.833578211411966+0.00903139307845738i | 0.999189059201498-0.0108257018115399i
[5 empty] | 3311.3 | 3.3113 | 3.3819 | 1.2706 | 1 | 0.0017893 | 1.0001 | -0.014086 | 5991.9874 | 1.5706 | 2.6895 | 1.1898 | 1.0001 | 0.016643 | 0.99903 | -0.041599 | 19.3142 | -98.6606 | 81.3394 |  | 1000000000 | 10964707.69 |  | 28.2492 | -22.7718 | 16.4698 | -71.1219 | 0 | 0 | 0.00176629329209399+0.0594093157021131i | 0.0594443185254i | 0.99941116621142-0.029713408041498i | 0.166372284451318-0.00990155261701885i | 0.833627715548682+0.00990155261701885i | 0.999106054480339-0.0118670492642006i
[5 empty] | 3630.8 | 3.6308 | 3.6808 | 1.2957 | 1 | 0.0019619 | 1.0001 | -0.015445 | 6570.141 | 1.5706 | 2.9145 | 1.2206 | 1.0002 | 0.018248 | 0.99891 | -0.04561 | 18.4752 | -98.725 | 81.275 |  | 1000000000 | 13182708.64 |  | 28.1467 | -21.1035 | 15.7353 | -72.3949 | 0 | 0 | 0.00212346224519699+0.0651338268374163i | 0.0651799691064i | 0.999292078998866-0.0325784481691092i | 0.166312756292467-0.010855637806236i | 0.833687243707533+0.010855637806236i | 0.99900627356184-0.0130082958013321i
[5 empty] | 3981.1 | 3.9811 | 4.0108 | 1.3188 | 1 | 0.0021512 | 1.0001 | -0.016935 | 7204.0289 | 1.5707 | 3.1639 | 1.2492 | 1.0002 | 0.020009 | 0.99878 | -0.050008 | 17.6413 | -98.8383 | 81.1617 |  | 1000000000 | 15849157.21 |  | 28.0596 | -19.5638 | 14.991 | -73.5441 | 0 | 0 | 0.00255278924229196+0.0714077149310096i | 0.0714685399938i | 0.999148925348193-0.0357190624366108i | 0.166241201792951-0.0119012858218349i | 0.833758798207049+0.0119012858218349i | 0.998886379351648-0.0142583590479241i
[5 empty] | 4365.2 | 4.3652 | 4.3747 | 1.3402 | 1 | 0.0023587 | 1.0002 | -0.018568 | 7899.0799 | 1.5707 | 3.4398 | 1.2758 | 1.0002 | 0.021938 | 0.99861 | -0.054828 | 16.8118 | -99.0064 | 80.9936 |  | 1000000000 | 19054971.04 |  | 27.9856 | -18.1502 | 14.2383 | -74.5734 | 0 | 0 | 0.00306887844271697+0.0782837075676579i | 0.0783638870616i | 0.998976831076806-0.0391618966055703i | 0.166155186926214-0.0130472845946097i | 0.833844813073786+0.0130472845946097i | 0.998742321164228-0.0156274586069263i
[5 empty] | 4786.3 | 4.7863 | 4.7756 | 1.3598 | 1 | 0.0025863 | 1.0002 | -0.020359 | 8661.0845 | 1.5707 | 3.7448 | 1.3005 | 1.0003 | 0.024054 | 0.99841 | -0.060111 | 15.9862 | -99.235 | 80.765 |  | 1000000000 | 22908667.69 |  | 27.923 | -16.8597 | 13.4788 | -75.4871 | 0 | 0 | 0.00368914965658795+0.0858177690690373i | 0.0859234565754i | 0.99876998074129-0.0429353031596282i | 0.166051808390569-0.0143029615115062i | 0.833948191609431+0.0143029615115062i | 0.998569276477715-0.017126361171753i
[5 empty] | 5248.1 | 5.2481 | 5.217 | 1.3779 | 1 | 0.0028358 | 1.0002 | -0.022323 | 9496.7381 | 1.5707 | 4.0814 | 1.3233 | 1.0003 | 0.026374 | 0.99817 | -0.065903 | 15.1637 | -99.5294 | 80.4706 |  | 1000000000 | 27542553.61 |  | 27.8701 | -15.6878 | 12.7134 | -76.2896 | 0 | 0 | 0.00443482605178303+0.0940743558120693i | 0.0942136707798i | 0.998521287127679-0.0470720014948604i | 0.16592752899137-0.0156790593020115i | 0.83407247100863+0.0156790593020115i | 0.998361382072445-0.0187673947509893i
[5 empty] | 5370.3 | 5.3703 | 5.3341 | 1.3822 | 1 | 0.0029019 | 1.0003 | -0.022843 | 9717.866 | 1.5707 | 4.1708 | 1.3287 | 1.0004 | 0.026988 | 0.9981 | -0.067435 | 14.9585 | -99.6138 | 80.3862 |  | 1000000000 | 28840122.09 |  | 27.8582 | -15.413 | 12.5213 | -76.4733 | 0 | 0 | 0.00464359510583501+0.0962581281563451i | 0.0964074000474i | 0.998451655256946-0.0481663762693727i | 0.165892734149027-0.0160430213593909i | 0.834107265850973+0.0160430213593909i | 0.998303203915075-0.0192011270963073i
[5 empty] | 5432.85 | 5.4329 | 5.394 | 1.3843 | 1 | 0.0029357 | 1.0003 | -0.023109 | 9831.0538 | 1.5707 | 4.2166 | 1.3314 | 1.0004 | 0.027302 | 0.99807 | -0.068219 | 14.8554 | -99.658 | 80.342 |  | 1000000000 | 29515859.1225 |  | 27.8524 | -15.2774 | 12.4246 | -76.5632 | 0 | 0 | 0.00475231037028401+0.0973757479391658i | 0.0975302950203i | 0.998415394097782-0.0487265046137189i | 0.165874614938286-0.0162292913231943i | 0.834125385061714+0.0162292913231943i | 0.998272912586096-0.0194230534264519i
[5 empty] | 5495.4 | 5.4954 | 5.454 | 1.3864 | 1 | 0.0029695 | 1.0003 | -0.023374 | 9944.2416 | 1.5707 | 4.2624 | 1.334 | 1.0004 | 0.027616 | 0.99803 | -0.069004 | 14.7535 | -99.7028 | 80.2972 |  | 1000000000 | 30199421.16 |  | 27.8468 | -15.1451 | 12.3289 | -76.6504 | 0 | 0 | 0.00486228053556503+0.0984932449415889i | 0.0986531899932i | 0.998378713839642-0.0492866022467209i | 0.165856286577406-0.0164155408235982i | 0.834143713422594+0.0164155408235982i | 0.998242274813022-0.0196449203540696i
[5 empty] | 5559.4 | 5.5594 | 5.5154 | 1.3885 | 1 | 0.003004 | 1.0003 | -0.023647 | 10060.0533 | 1.5707 | 4.3093 | 1.3366 | 1.0004 | 0.027937 | 0.99799 | -0.069806 | 14.6505 | -99.7493 | 80.2507 |  | 1000000000 | 30906928.36 |  | 27.8412 | -15.0131 | 12.232 | -76.737 | 0 | 0 | 0.00497609869828097+0.0996365185978864i | 0.0998021153052i | 0.998340749524124-0.0498596516022111i | 0.16583731688362-0.0166060864329811i | 0.83416268311638+0.0166060864329811i | 0.998210568382989-0.019871868296667i
[5 empty] | 5623.4 | 5.6234 | 5.5768 | 1.3905 | 1 | 0.0030386 | 1.0003 | -0.023919 | 10175.8649 | 1.5707 | 4.3563 | 1.3392 | 1.0004 | 0.028259 | 0.99796 | -0.070608 | 14.5486 | -99.7964 | 80.2036 |  | 1000000000 | 31622627.56 |  | 27.8359 | -14.8843 | 12.1362 | -76.821 | 0 | 0 | 0.00509123032162795+0.100779660731067i | 0.1009510406172i | 0.998302346512872-0.0504326680587036i | 0.165818128279729-0.0167966101218445i | 0.834181871720271+0.0167966101218445i | 0.998178499577047-0.0200987526315192i
[5 empty] | 5688.9 | 5.6889 | 5.6397 | 1.3925 | 1 | 0.003074 | 1.0003 | -0.024197 | 10294.391 | 1.5707 | 4.4044 | 1.3418 | 1.0004 | 0.028588 | 0.99792 | -0.071429 | 14.4456 | -99.8452 | 80.1548 |  | 1000000000 | 32363583.21 |  | 27.8305 | -14.7557 | 12.0392 | -76.9043 | 0 | 0 | 0.00521042018153095+0.101949457500243i | 0.1021268938662i | 0.998262589223663-0.0510190801294447i | 0.165798263303078-0.0169915762500405i | 0.834201736696922+0.0169915762500405i | 0.998145304113099-0.0203308879583638i
[5 empty] | 5754.4 | 5.7544 | 5.7026 | 1.3945 | 1 | 0.0031094 | 1.0003 | -0.024476 | 10412.917 | 1.5707 | 4.4525 | 1.3443 | 1.0004 | 0.028917 | 0.99788 | -0.07225 | 14.3439 | -99.8946 | 80.1054 |  | 1000000000 | 33113119.36 |  | 27.8254 | -14.6303 | 11.9433 | -76.985 | 0 | 0 | 0.005330985468051+0.103119113310969i | 0.1033027471152i | 0.998222372498708-0.0516054569401339i | 0.165778169088658-0.0171865188851615i | 0.834221830911342+0.0171865188851615i | 0.998111729434721-0.0205629551419089i
[5 empty] | 5821.4 | 5.8214 | 5.7669 | 1.3965 | 1 | 0.0031456 | 1.0003 | -0.024761 | 10534.1573 | 1.5707 | 4.5017 | 1.3468 | 1.0004 | 0.029253 | 0.99784 | -0.07309 | 14.241 | -99.9458 | 80.0542 |  | 1000000000 | 33888697.96 |  | 27.8203 | -14.5053 | 11.8462 | -77.065 | 0 | 0 | 0.00545573465263505+0.104315407609181i | 0.1045055283012i | 0.998180759476465-0.0522052253246435i | 0.165757377557894-0.0173859012681968i | 0.834242622442106+0.0173859012681968i | 0.998076993716259-0.0208002655390744i
[5 empty] | 5888.4 | 5.8884 | 5.8313 | 1.3985 | 1 | 0.0031818 | 1.0003 | -0.025045 | 10655.3976 | 1.5707 | 4.551 | 1.3493 | 1.0004 | 0.02959 | 0.9978 | -0.07393 | 14.1393 | -99.9976 | 80.0024 |  | 1000000000 | 34673254.56 |  | 27.8153 | -14.3833 | 11.7502 | -77.1425 | 0 | 0 | 0.00558192262691104+0.105511550996127i | 0.1057083094872i | 0.998138665805673-0.0528049559584239i | 0.165736346228848-0.0175852584993545i | 0.834263653771152+0.0175852584993545i | 0.998041861595646-0.021037503012388i
[5 empty] | 5957 | 5.957 | 5.8973 | 1.4004 | 1 | 0.0032189 | 1.0003 | -0.025337 | 10779.5333 | 1.5707 | 4.6014 | 1.3517 | 1.0004 | 0.029934 | 0.99776 | -0.07479 | 14.0364 | -100.0512 | 79.9488 |  | 1000000000 | 35485849 |  | 27.8104 | -14.2616 | 11.6529 | -77.2194 | 0 | 0 | 0.00571261459337002+0.106736100834007i | 0.106939813806i | 0.998095068948198-0.0534189689513889i | 0.165714564234438-0.0177893501390012i | 0.834285435765562+0.0177893501390012i | 0.998005479988269-0.0212803294448762i
[5 empty] | 6025.6 | 6.0256 | 5.9633 | 1.4023 | 1 | 0.0032559 | 1.0003 | -0.025629 | 10903.6689 | 1.5707 | 4.6519 | 1.3541 | 1.0005 | 0.030279 | 0.99771 | -0.075649 | 13.9348 | -100.1055 | 79.8945 |  | 1000000000 | 36307855.36 |  | 27.8057 | -14.143 | 11.5568 | -77.2937 | 0 | 0 | 0.00584481449875796+0.107960488795629i | 0.1081713181248i | 0.998050968289692-0.0540329414495499i | 0.165692530916874-0.0179934147992715i | 0.834307469083126+0.0179934147992715i | 0.99796868323663-0.0215230776896837i
[5 empty] | 6095.8 | 6.0958 | 6.0308 | 1.4042 | 1 | 0.0032939 | 1.0003 | -0.025927 | 11030.6998 | 1.5707 | 4.7037 | 1.3566 | 1.0005 | 0.030631 | 0.99767 | -0.076529 | 13.832 | -100.1616 | 79.8384 |  | 1000000000 | 37158777.64 |  | 27.801 | -14.0246 | 11.4594 | -77.3674 | 0 | 0 | 0.00598165867963496+0.109213264389954i | 0.1094315455764i | 0.998005317522509-0.0546611915981653i | 0.165669723553394-0.018202210731659i | 0.834330276446606+0.018202210731659i | 0.997930598694103-0.0217714058398589i
[5 empty] | 6166 | 6.166 | 6.0983 | 1.4061 | 1 | 0.0033318 | 1.0003 | -0.026226 | 11157.7308 | 1.5707 | 4.7554 | 1.3589 | 1.0005 | 0.030984 | 0.99763 | -0.077408 | 13.7303 | -100.2183 | 79.7817 |  | 1000000000 | 38019556 |  | 27.7965 | -13.9093 | 11.3631 | -77.4386 | 0 | 0 | 0.00612008153362198+0.110465866534719i | 0.110691773028i | 0.997959139264814-0.0552893983555027i | 0.16564665307773-0.0184109777557865i | 0.83435334692227+0.0184109777557865i | 0.997892079872725-0.0220196502512788i
[5 empty] | 6237.8 | 6.2378 | 6.1675 | 1.4079 | 1 | 0.0033706 | 1.0004 | -0.026531 | 11287.657 | 1.5707 | 4.8083 | 1.3613 | 1.0005 | 0.031344 | 0.99758 | -0.078308 | 13.6276 | -100.2769 | 79.7231 |  | 1000000000 | 38910148.84 |  | 27.792 | -13.7944 | 11.2657 | -77.509 | 0 | 0 | 0.00626329215017996+0.111746836518095i | 0.1119807236124i | 0.997911362895684-0.0559318778101413i | 0.165622784641637-0.0186244727530158i | 0.834377215358363+0.0186244727530158i | 0.997852234135416-0.0222734650516661i
[5 empty] | 6309.6 | 6.3096 | 6.2366 | 1.4098 | 1 | 0.0034094 | 1.0004 | -0.026836 | 11417.5832 | 1.5707 | 4.8613 | 1.3636 | 1.0005 | 0.031705 | 0.99753 | -0.079208 | 13.5261 | -100.336 | 79.664 |  | 1000000000 | 39811052.16 |  | 27.7876 | -13.6824 | 11.1693 | -77.5771 | 0 | 0 | 0.00640815375432502+0.113027620846017i | 0.1132696741968i | 0.997863034810514-0.0565743108185444i | 0.165598641040946-0.0188379368076695i | 0.834401358959054+0.0188379368076695i | 0.997811934597062-0.0225271902640805i
[5 empty] | 6383.05 | 6.383 | 6.3073 | 1.4116 | 1 | 0.0034491 | 1.0004 | -0.027148 | 11550.4952 | 1.5707 | 4.9155 | 1.3659 | 1.0005 | 0.032074 | 0.99748 | -0.080128 | 13.4235 | -100.3972 | 79.6028 |  | 1000000000 | 40743327.3025 |  | 27.7833 | -13.5708 | 11.0719 | -77.6444 | 0 | 0 | 0.00655805243412699+0.114337643917148i | 0.1145882455119i | 0.997813025292145-0.0572314586442109i | 0.165573657927646-0.0190562739861913i | 0.834426342072354+0.0190562739861913i | 0.997770239659161-0.0227866524623261i
[5 empty] | 6456.5 | 6.4565 | 6.3781 | 1.4134 | 1 | 0.0034888 | 1.0004 | -0.027461 | 11683.4072 | 1.5707 | 4.9697 | 1.3682 | 1.0005 | 0.032443 | 0.99744 | -0.081048 | 13.3221 | -100.4589 | 79.5411 |  | 1000000000 | 41686392.25 |  | 27.7792 | -13.4621 | 10.9755 | -77.7094 | 0 | 0 | 0.00670967834196201+0.115647468197414i | 0.115906816827i | 0.997762438511506-0.0578885567358539i | 0.165548386943006-0.0192745780329023i | 0.834451613056994+0.0192745780329023i | 0.997728070370158-0.0230460187829407i
[5 empty] | 6531.7 | 6.5317 | 6.4506 | 1.4151 | 1 | 0.0035294 | 1.0004 | -0.02778 | 11819.4859 | 1.5707 | 5.0253 | 1.3705 | 1.0005 | 0.03282 | 0.99739 | -0.08199 | 13.2194 | -100.5226 | 79.4774 |  | 1000000000 | 42663104.89 |  | 27.775 | -13.3537 | 10.8778 | -77.7736 | 0 | 0 | 0.00686670601969097+0.11698829166981i | 0.1172568040686i | 0.997710048462237-0.0585612585490021i | 0.165522215663385-0.019498048611635i | 0.834477784336615+0.019498048611635i | 0.997684405222133-0.023311464244139i
[5 empty] | 6606.9 | 6.6069 | 6.5231 | 1.4169 | 1 | 0.00357 | 1.0004 | -0.0281 | 11955.5646 | 1.5707 | 5.0809 | 1.3727 | 1.0006 | 0.033198 | 0.99733 | -0.082932 | 13.118 | -100.5869 | 79.4131 |  | 1000000000 | 43651127.61 |  | 27.771 | -13.2482 | 10.7813 | -77.8355 | 0 | 0 | 0.00702554364836205+0.118328901935107i | 0.1186067913102i | 0.997657053428195-0.0592339070196047i | 0.165495742725273-0.0197214836558512i | 0.834504257274727+0.0197214836558512i | 0.997640243449835-0.023576806929504i
[5 empty] | 6683.85 | 6.6839 | 6.5973 | 1.4186 | 1 | 0.0036116 | 1.0004 | -0.028427 | 12094.81 | 1.5707 | 5.1378 | 1.3749 | 1.0006 | 0.033584 | 0.99728 | -0.083895 | 13.0154 | -100.6533 | 79.3467 |  | 1000000000 | 44673850.8225 |  | 27.767 | -13.143 | 10.6836 | -77.8966 | 0 | 0 | 0.00718995095025698+0.119700486656683i | 0.1199881944783i | 0.997602198925753-0.0599221530211232i | 0.165468341508291-0.0199500811094472i | 0.834531658491709+0.0199500811094472i | 0.997594540204066-0.0238482168877606i
[5 empty] | 6760.8 | 6.7608 | 6.6715 | 1.4203 | 1 | 0.0036532 | 1.0004 | -0.028754 | 12234.0555 | 1.5707 | 5.1947 | 1.3771 | 1.0006 | 0.03397 | 0.99723 | -0.084859 | 12.914 | -100.7202 | 79.2798 |  | 1000000000 | 45708416.64 |  | 27.7632 | -13.0407 | 10.587 | -77.9555 | 0 | 0 | 0.00735625280616203+0.121071842956884i | 0.1213695976464i | 0.997546711076826-0.0606103418715603i | 0.165440624532306-0.020178640492814i | 0.834559375467694+0.020178640492814i | 0.997548317607879-0.0241195167976398i
[5 empty] | 6839.55 | 6.8396 | 6.7474 | 1.422 | 1 | 0.0036958 | 1.0004 | -0.029089 | 12376.5581 | 1.5707 | 5.253 | 1.3793 | 1.0006 | 0.034366 | 0.99717 | -0.085845 | 12.8115 | -100.7893 | 79.2107 |  | 1000000000 | 46779444.2025 |  | 27.7594 | -12.9387 | 10.4892 | -78.0135 | 0 | 0 | 0.00752840598072202+0.122475038537791i | 0.1227833143389i | 0.997489269590344-0.0613145688504752i | 0.165411932336546-0.0204125064229652i | 0.834588067663454+0.0204125064229652i | 0.997500476418493-0.0243970476822274i
[5 empty] | 6918.3 | 6.9183 | 6.8234 | 1.4237 | 1 | 0.0037383 | 1.0004 | -0.029424 | 12519.0608 | 1.5707 | 5.3113 | 1.3814 | 1.0006 | 0.034761 | 0.99712 | -0.086831 | 12.7101 | -100.8589 | 79.1411 |  | 1000000000 | 47862874.89 |  | 27.7557 | -12.8395 | 10.3925 | -78.0694 | 0 | 0 | 0.00770254270360404+0.123877989340753i | 0.1241970310314i | 0.997431164915961-0.0620187345835719i | 0.165382909549399-0.0206463315567922i | 0.834617090450601+0.0206463315567922i | 0.997452092017195-0.0246744607071066i
[5 empty] | 6998.9 | 6.9989 | 6.9012 | 1.4254 | 1 | 0.0037819 | 1.0004 | -0.029766 | 12664.9111 | 1.5707 | 5.371 | 1.3835 | 1.0006 | 0.035166 | 0.99706 | -0.08784 | 12.6076 | -100.9307 | 79.0693 |  | 1000000000 | 48984601.21 |  | 27.7521 | -12.7406 | 10.2946 | -78.1243 | 0 | 0 | 0.007882823886326+0.125313641955815i | 0.1256439588462i | 0.997371008575197-0.0627393784684492i | 0.165352862685612-0.0208856069926358i | 0.834647137314388+0.0208856069926358i | 0.997402008849134-0.0249582673194288i
[5 empty] | 7079.5 | 7.0795 | 6.9791 | 1.427 | 1 | 0.0038254 | 1.0005 | -0.030109 | 12810.7614 | 1.5707 | 5.4307 | 1.3856 | 1.0006 | 0.03557 | 0.997 | -0.088849 | 12.5062 | -101.0031 | 78.9969 |  | 1000000000 | 50119320.25 |  | 27.7485 | -12.6445 | 10.1978 | -78.1772 | 0 | 0 | 0.00806518216530705+0.126749032214269i | 0.127090886661i | 0.99731015766974-0.0634599567065731i | 0.165322469639115-0.0211248387023782i | 0.834677530360885+0.0211248387023782i | 0.99735135743583-0.0252419476852581i
[5 empty] | 7161.95 | 7.162 | 7.0587 | 1.4286 | 1 | 0.00387 | 1.0005 | -0.030459 | 12959.9594 | 1.5707 | 5.4918 | 1.3877 | 1.0006 | 0.035984 | 0.99694 | -0.089881 | 12.4038 | -101.0776 | 78.9224 |  | 1000000000 | 51293527.8025 |  | 27.745 | -12.5488 | 10.0999 | -78.2292 | 0 | 0 | 0.00825387484541695+0.128217094183541i | 0.1285710255981i | 0.997247191481031-0.0641970055618731i | 0.165291020859097-0.0213695156972568i | 0.834708979140903+0.0213695156972568i | 0.997298955891706-0.0255320072328922i
[5 empty] | 7244.4 | 7.2444 | 7.1383 | 1.4302 | 1 | 0.0039145 | 1.0005 | -0.03081 | 13109.1574 | 1.5707 | 5.5529 | 1.3897 | 1.0007 | 0.036398 | 0.99688 | -0.090913 | 12.3025 | -101.1527 | 78.8473 |  | 1000000000 | 52481331.36 |  | 27.7416 | -12.4558 | 10.0031 | -78.279 | 0 | 0 | 0.00844474025372199+0.129684875253408i | 0.1300511645352i | 0.997183498639931-0.0649339841277339i | 0.165259209957713-0.021614145875568i | 0.834740790042287+0.021614145875568i | 0.997245960580559-0.0258219316977636i
[5 empty] | 7328.75 | 7.3288 | 7.2198 | 1.4318 | 1 | 0.0039601 | 1.0005 | -0.031168 | 13261.7936 | 1.5707 | 5.6155 | 1.3918 | 1.0007 | 0.036822 | 0.99681 | -0.091969 | 12.2001 | -101.2301 | 78.7699 |  | 1000000000 | 53710576.5625 |  | 27.7383 | -12.3633 | 9.9051 | -78.328 | 0 | 0 | 0.00864225198831603+0.13118618622859i | 0.1315654121925i | 0.997117586168049-0.0656878722476931i | 0.165226291335281-0.0218643643714317i | 0.834773708664719+0.0218643643714317i | 0.997191130044851-0.0261183959065215i
[5 empty] | 7413.1 | 7.4131 | 7.3013 | 1.4334 | 1 | 0.0040057 | 1.0005 | -0.031527 | 13414.4298 | 1.5707 | 5.6781 | 1.3938 | 1.0007 | 0.037245 | 0.99675 | -0.093024 | 12.0988 | -101.3079 | 78.6921 |  | 1000000000 | 54954051.61 |  | 27.735 | -12.2733 | 9.8083 | -78.3749 | 0 | 0 | 0.00884203685222595+0.132687196400993i | 0.1330796598498i | 0.997050913345811-0.0664416850945178i | 0.165192993857962-0.0221145327334988i | 0.834807006142038+0.0221145327334988i | 0.997135679005687-0.0264147155580519i
[5 empty] | 7499.45 | 7.4994 | 7.3848 | 1.435 | 1 | 0.0040523 | 1.0005 | -0.031894 | 13570.685 | 1.5707 | 5.7422 | 1.3958 | 1.0007 | 0.037679 | 0.99668 | -0.094105 | 11.9964 | -101.3882 | 78.6118 |  | 1000000000 | 56241750.3025 |  | 27.7318 | -12.1838 | 9.7103 | -78.4208 | 0 | 0 | 0.00904891289724497+0.13422348143998i | 0.1346298114231i | 0.99698187215131-0.0672132925211269i | 0.165158514517126-0.0223705802399967i | 0.834841485482874+0.0223705802399967i | 0.997078270942182-0.0267179097511761i
[5 empty] | 7585.8 | 7.5858 | 7.4683 | 1.4365 | 1 | 0.004099 | 1.0005 | -0.032261 | 13726.9403 | 1.5707 | 5.8063 | 1.3977 | 1.0007 | 0.038112 | 0.99662 | -0.095185 | 11.8952 | -101.469 | 78.531 |  | 1000000000 | 57544361.64 |  | 27.7287 | -12.0968 | 9.6133 | -78.4648 | 0 | 0 | 0.00925817016742303+0.135759443944045i | 0.1361799629964i | 0.996912034317661-0.067984819232678i | 0.16512363830543-0.0226265739906742i | 0.83487636169457+0.0226265739906742i | 0.997020213636731-0.0270209490519775i
[5 empty] | 7674.15 | 7.6742 | 7.5537 | 1.438 | 1 | 0.0041467 | 1.0005 | -0.032636 | 13886.8147 | 1.5707 | 5.8719 | 1.3997 | 1.0007 | 0.038555 | 0.99655 | -0.09629 | 11.7928 | -101.5521 | 78.4479 |  | 1000000000 | 58892578.2225 |  | 27.7256 | -12.0103 | 9.5152 | -78.5078 | 0 | 0 | 0.00947473822938705+0.13733064404662i | 0.1377660184857i | 0.996839754506477-0.0687741311938293i | 0.165087543628436-0.0228884406744367i | 0.834912456371564+0.0228884406744367i | 0.996960140217049-0.0273308451083653i
[5 empty] | 7762.5 | 7.7625 | 7.6391 | 1.4395 | 1 | 0.0041945 | 1.0005 | -0.033012 | 14046.6891 | 1.5707 | 5.9376 | 1.4016 | 1.0008 | 0.038999 | 0.99648 | -0.097395 | 11.6916 | -101.6358 | 78.3642 |  | 1000000000 | 60256406.25 |  | 27.7226 | -11.9262 | 9.4182 | -78.5489 | 0 | 0 | 0.00969379802845904+0.138901498684143i | 0.139352073975i | 0.99676664094043-0.0695633566974979i | 0.165051033661924-0.0231502497806905i | 0.834948966338076+0.0231502497806905i | 0.996899388266068-0.0276405753824629i
[5 empty] | 7852.9 | 7.8529 | 7.7266 | 1.441 | 1 | 0.0042433 | 1.0006 | -0.033396 | 14210.2731 | 1.5707 | 6.0048 | 1.4035 | 1.0008 | 0.039452 | 0.9964 | -0.098526 | 11.5892 | -101.7219 | 78.2781 |  | 1000000000 | 61668038.41 |  | 27.7196 | -11.8428 | 9.3201 | -78.5889 | 0 | 0 | 0.00992051926644+0.14050844042393i | 0.1409749309782i | 0.996690968025073-0.0703708042103889i | 0.165013246788927-0.0234180734039883i | 0.834986753211073+0.0234180734039883i | 0.996836524955119-0.0279573188717098i
[5 empty] | 7943.3 | 7.9433 | 7.814 | 1.4425 | 1 | 0.0042922 | 1.0006 | -0.03378 | 14373.8571 | 1.5707 | 6.072 | 1.4054 | 1.0008 | 0.039906 | 0.99633 | -0.099657 | 11.488 | -101.8085 | 78.1915 |  | 1000000000 | 63096014.89 |  | 27.7167 | -11.7617 | 9.2231 | -78.627 | 0 | 0 | 0.01014984804138+0.142115012111656i | 0.1425977879814i | 0.996614422449478-0.0711781591079373i | 0.164975025326437-0.0236858353519427i | 0.835024974673563+0.0236858353519427i | 0.996772952500606-0.0282738849163509i
[5 empty] | 8035.8 | 8.0358 | 7.9036 | 1.4439 | 1 | 0.0043421 | 1.0006 | -0.034173 | 14541.2411 | 1.5707 | 6.1408 | 1.4072 | 1.0008 | 0.04037 | 0.99625 | -0.10081 | 11.3857 | -101.8977 | 78.1023 |  | 1000000000 | 64574081.64 |  | 27.7139 | -11.6812 | 9.125 | -78.6641 | 0 | 0 | 0.01038720261448+0.143758517141787i | 0.1442583440964i | 0.996535195535871-0.0720041719565199i | 0.16493546623092-0.0239597528569645i | 0.83506453376908+0.0239597528569645i | 0.996707169872716-0.0285976191003204i
[5 empty] | 8128.3 | 8.1283 | 7.9931 | 1.4454 | 1 | 0.0043921 | 1.0006 | -0.034566 | 14708.6252 | 1.5707 | 6.2096 | 1.4091 | 1.0008 | 0.040835 | 0.99618 | -0.10197 | 11.2845 | -101.9873 | 78.0127 |  | 1000000000 | 66069260.89 |  | 27.7111 | -11.603 | 9.0279 | -78.6994 | 0 | 0 | 0.0106272859914071+0.145401625765574i | 0.1459189002114i | 0.996455055204798-0.0728300855887128i | 0.164895452334765-0.0242336042942623i | 0.835104547665235+0.0242336042942623i | 0.996640646130399-0.0289211633554459i
[5 empty] | 8222.95 | 8.223 | 8.0847 | 1.4468 | 1 | 0.0044433 | 1.0006 | -0.034968 | 14879.8998 | 1.5707 | 6.2801 | 1.4109 | 1.0009 | 0.04131 | 0.9961 | -0.10315 | 11.1822 | -102.0795 | 77.9205 |  | 1000000000 | 67616906.7025 |  | 27.7083 | -11.5254 | 8.9297 | -78.7336 | 0 | 0 | 0.010875773674352+0.147082510502398i | 0.1476180530361i | 0.996372106780388-0.073675092244255i | 0.164854037720941-0.0245137517503997i | 0.835145962279059+0.0245137517503997i | 0.996571809735573-0.0292520290448837i
[5 empty] | 8270.275 | 8.2703 | 8.1305 | 1.4475 | 1 | 0.0044688 | 1.0006 | -0.035169 | 14965.5371 | 1.5707 | 6.3153 | 1.4118 | 1.0009 | 0.041547 | 0.99606 | -0.10374 | 11.1315 | -102.1258 | 77.8742 |  | 1000000000 | 68397448.5756 |  | 27.707 | -11.4875 | 8.8811 | -78.75 | 0 | 0 | 0.011001088455972+0.147922793932269i | 0.14846762944845i | 0.996330274025355-0.0740975557893698i | 0.164833151924005-0.0246537989887115i | 0.835166848075995+0.0246537989887115i | 0.996537101060873-0.0294173857965594i
[5 empty] | 8317.6 | 8.3176 | 8.1764 | 1.4482 | 1 | 0.0044944 | 1.0006 | -0.03537 | 15051.1744 | 1.5707 | 6.3506 | 1.4127 | 1.0009 | 0.041784 | 0.99602 | -0.10434 | 11.081 | -102.1722 | 77.8278 |  | 1000000000 | 69182469.76 |  | 27.7057 | -11.4502 | 8.8327 | -78.7659 | 0 | 0 | 0.011127117077264+0.148762970594419i | 0.1493172058608i | 0.996288202265868-0.074519992609808i | 0.164812147153789-0.0247938284324032i | 0.835187852846211+0.0247938284324032i | 0.996502198861534-0.0295826914470641i
[5 empty] | 8366.05 | 8.366 | 8.2233 | 1.4489 | 1 | 0.0045206 | 1.0006 | -0.035576 | 15138.8474 | 1.5707 | 6.3866 | 1.4136 | 1.0009 | 0.042028 | 0.99597 | -0.10494 | 11.0297 | -102.2198 | 77.7802 |  | 1000000000 | 69990792.6025 |  | 27.7044 | -11.4125 | 8.7834 | -78.7818 | 0 | 0 | 0.011256881024829+0.149623008522253i | 0.1501869782259i | 0.996244882810022-0.0749524436659032i | 0.164790519829195-0.0249371680870422i | 0.835209480170805+0.0249371680870422i | 0.996466266594495-0.0297518734797557i
[5 empty] | 8414.5 | 8.4145 | 8.2702 | 1.4496 | 1 | 0.0045468 | 1.0006 | -0.035782 | 15226.5205 | 1.5707 | 6.4227 | 1.4145 | 1.0009 | 0.042271 | 0.99593 | -0.10555 | 10.9787 | -102.2675 | 77.7325 |  | 1000000000 | 70803810.25 |  | 27.703 | -11.3754 | 8.7344 | -78.7972 | 0 | 0 | 0.011387392960439+0.150482933259694i | 0.151056750591i | 0.996201312890282-0.0753848663888674i | 0.164768767839927-0.0250804888766157i | 0.835231232160073+0.0250804888766157i | 0.996430131696372-0.0299210013611488i
[5 empty] | 8462.95 | 8.463 | 8.3171 | 1.4503 | 1 | 0.004573 | 1.0006 | -0.035988 | 15314.1935 | 1.5707 | 6.4588 | 1.4153 | 1.0009 | 0.042514 | 0.99589 | -0.10615 | 10.9279 | -102.3154 | 77.6846 |  | 1000000000 | 71621522.7025 |  | 27.7017 | -11.3389 | 8.6857 | -78.8122 | 0 | 0 | 0.01151865278536+0.151342744156207i | 0.1519265229561i | 0.996157492526425-0.0758172606154383i | 0.16474689120244-0.0252237906927012i | 0.83525310879756+0.0252237906927012i | 0.996393794271075-0.0300900747922764i
[5 empty] | 8511.4 | 8.5114 | 8.364 | 1.451 | 1 | 0.0045991 | 1.0007 | -0.036194 | 15401.8666 | 1.5707 | 6.4949 | 1.4162 | 1.0009 | 0.042757 | 0.99585 | -0.10676 | 10.8775 | -102.3634 | 77.6366 |  | 1000000000 | 72443929.96 |  | 27.7005 | -11.303 | 8.6372 | -78.8268 | 0 | 0 | 0.0116506604002961+0.15220244056134i | 0.1527962953212i | 0.996113421738324-0.0762496261823935i | 0.164724889933284-0.02536707342689i | 0.835275110066716+0.02536707342689i | 0.996357254423073-0.0302590934744193i
[5 empty] | 8560.95 | 8.561 | 8.412 | 1.4516 | 1 | 0.0046259 | 1.0007 | -0.036404 | 15491.5302 | 1.5707 | 6.5318 | 1.4171 | 1.0009 | 0.043005 | 0.9958 | -0.10738 | 10.8262 | -102.4125 | 77.5875 |  | 1000000000 | 73289864.9025 |  | 27.6992 | -11.2668 | 8.588 | -78.8412 | 0 | 0 | 0.0117864384373429+0.153081536259764i | 0.1536858148401i | 0.996068091378735-0.076691778285497i | 0.164702260260443-0.0255135893766273i | 0.835297739739557+0.0255135893766273i | 0.996319675721925-0.0304318925873658i
[5 empty] | 8610.5 | 8.6105 | 8.46 | 1.4523 | 1 | 0.0046527 | 1.0007 | -0.036615 | 15581.1937 | 1.5707 | 6.5687 | 1.418 | 1.0009 | 0.043254 | 0.99576 | -0.108 | 10.7752 | -102.4618 | 77.5382 |  | 1000000000 | 74140710.25 |  | 27.6979 | -11.2312 | 8.539 | -78.8551 | 0 | 0 | 0.011922998393354+0.1539605108332i | 0.154575334359i | 0.996022499137074-0.077133900067542i | 0.164679500267774-0.0256600851388667i | 0.835320499732226+0.0256600851388667i | 0.996281885524987-0.0306046338059187i
[5 empty] | 8660.05 | 8.6601 | 8.5081 | 1.453 | 1 | 0.0046795 | 1.0007 | -0.036825 | 15670.8573 | 1.5707 | 6.6057 | 1.4188 | 1.0009 | 0.043503 | 0.99572 | -0.10862 | 10.7245 | -102.5112 | 77.4888 |  | 1000000000 | 74996466.0025 |  | 27.6967 | -11.1961 | 8.4903 | -78.8687 | 0 | 0 | 0.012060340160275+0.154839363586163i | 0.1554648538779i | 0.995976645034972-0.0775759913539496i | 0.164656609973287-0.0258065605976938i | 0.835343390026713+0.0258065605976938i | 0.996243883945811-0.0307773168113622i
[5 empty] | 8709.6 | 8.7096 | 8.5561 | 1.4537 | 1 | 0.0047062 | 1.0007 | -0.037036 | 15760.5209 | 1.5707 | 6.6426 | 1.4197 | 1.001 | 0.043751 | 0.99567 | -0.10924 | 10.6741 | -102.5608 | 77.4392 |  | 1000000000 | 75857132.16 |  | 27.6955 | -11.1616 | 8.4419 | -78.8818 | 0 | 0 | 0.012198463629435+0.155718093823265i | 0.1563543733968i | 0.995930529094186-0.0780180519701706i | 0.164633589395094-0.0259530156372108i | 0.835366410604906+0.0259530156372108i | 0.996205671098557-0.0309499412852584i
[5 empty] | 8760.325 | 8.7603 | 8.6052 | 1.4543 | 1 | 0.0047336 | 1.0007 | -0.037251 | 15852.3107 | 1.5707 | 6.6804 | 1.4205 | 1.001 | 0.044006 | 0.99563 | -0.10987 | 10.6228 | -102.6116 | 77.3884 |  | 1000000000 | 76743294.1056 |  | 27.6942 | -11.1268 | 8.3926 | -78.8948 | 0 | 0 | 0.01234067209171+0.156617534126116i | 0.15726498646635i | 0.995883048383611-0.0784705634038288i | 0.164609887984715-0.0261029223543527i | 0.835390112015285+0.0261029223543527i | 0.996166333371484-0.0311265983137951i
[5 empty] | 8811.05 | 8.811 | 8.6544 | 1.455 | 1 | 0.004761 | 1.0007 | -0.037467 | 15944.1005 | 1.5707 | 6.7182 | 1.4214 | 1.001 | 0.04426 | 0.99558 | -0.1105 | 10.5717 | -102.6625 | 77.3375 |  | 1000000000 | 77634602.1025 |  | 27.693 | -11.0926 | 8.3436 | -78.9073 | 0 | 0 | 0.012483699537006+0.157516844559186i | 0.1581755995359i | 0.995835293315487-0.0789230423253282i | 0.164586050077166-0.026252807426531i | 0.835413949922834+0.026252807426531i | 0.996126774481808-0.0313031933274491i
[5 empty] | 8861.775 | 8.8618 | 8.7035 | 1.4556 | 1 | 0.0047885 | 1.0007 | -0.037682 | 16035.8903 | 1.5707 | 6.756 | 1.4222 | 1.001 | 0.044515 | 0.99553 | -0.11114 | 10.521 | -102.7136 | 77.2864 |  | 1000000000 | 78531056.1506 |  | 27.6918 | -11.0589 | 8.2949 | -78.9194 | 0 | 0 | 0.012627545846723+0.158416024376751i | 0.15908621260545i | 0.995787263913554-0.079375488547462i | 0.164562075692213-0.0264026707294585i | 0.835437924307787+0.0264026707294585i | 0.996086994553971-0.0314797259855005i
[5 empty] | 8912.5 | 8.9125 | 8.7527 | 1.4563 | 1 | 0.0048159 | 1.0007 | -0.037898 | 16127.6801 | 1.5707 | 6.7939 | 1.4231 | 1.001 | 0.044769 | 0.99549 | -0.11177 | 10.4706 | -102.7647 | 77.2353 |  | 1000000000 | 79432656.25 |  | 27.6906 | -11.0257 | 8.2464 | -78.9311 | 0 | 0 | 0.012772210901581+0.159315072833197i | 0.159996825675i | 0.995738960201699-0.0798279018830353i | 0.164537964849737-0.0265525121388662i | 0.835462035150263+0.0265525121388662i | 0.996046993713082-0.0316561959475406i
[5 empty] | 8964.4 | 8.9644 | 8.803 | 1.457 | 1 | 0.0048439 | 1.0007 | -0.038118 | 16221.5961 | 1.5707 | 6.8326 | 1.4239 | 1.001 | 0.04503 | 0.99544 | -0.11242 | 10.4193 | -102.8172 | 77.1828 |  | 1000000000 | 80360467.36 |  | 27.6895 | -10.9924 | 8.1972 | -78.9427 | 0 | 0 | 0.012921074283111+0.16023481021798i | 0.1609285322952i | 0.995689253687174-0.0802907607422229i | 0.164513154286148-0.0267058017029967i | 0.835486845713852+0.0267058017029967i | 0.996005837770879-0.0318366884350041i
[5 empty] | 9016.3 | 9.0163 | 8.8533 | 1.4576 | 1 | 0.004872 | 1.0007 | -0.038339 | 16315.5121 | 1.5707 | 6.8713 | 1.4247 | 1.001 | 0.04529 | 0.99539 | -0.11307 | 10.3682 | -102.8697 | 77.1303 |  | 1000000000 | 81293665.69 |  | 27.6883 | -10.9596 | 8.1481 | -78.9538 | 0 | 0 | 0.013070794525315+0.161154408506583i | 0.1618602389154i | 0.995639260058266-0.0807535847772148i | 0.164488200912448-0.0268590680844305i | 0.835511799087552+0.0268590680844305i | 0.995964450829671-0.0320171145682449i
[5 empty] | 9068.2 | 9.0682 | 8.9036 | 1.4582 | 1 | 0.0049 | 1.0007 | -0.038559 | 16409.4281 | 1.5707 | 6.91 | 1.4256 | 1.001 | 0.04555 | 0.99534 | -0.11371 | 10.3175 | -102.9224 | 77.0776 |  | 1000000000 | 82232251.24 |  | 27.6871 | -10.9273 | 8.0994 | -78.9645 | 0 | 0 | 0.013221371498224+0.162073866900725i | 0.1627919455356i | 0.995588979341008-0.0812163737875637i | 0.164463104750296-0.0270123111501208i | 0.835536895249704+0.0270123111501208i | 0.995922833025607-0.0321974739836685i
[5 empty] | 9120.1 | 9.1201 | 8.9539 | 1.4589 | 1 | 0.004928 | 1.0008 | -0.03878 | 16503.3442 | 1.5707 | 6.9487 | 1.4264 | 1.0011 | 0.045811 | 0.99529 | -0.11436 | 10.2671 | -102.9752 | 77.0248 |  | 1000000000 | 83176224.01 |  | 27.686 | -10.8955 | 8.051 | -78.9748 | 0 | 0 | 0.013372805071126+0.162993184602244i | 0.1637236521558i | 0.995538411561569-0.0816791275728469i | 0.164437865821479-0.0271655307670407i | 0.835562134178521+0.0271655307670407i | 0.995880984495563-0.0323777663180281i
[5 empty] | 9173.2 | 9.1732 | 9.0054 | 1.4595 | 1 | 0.0049567 | 1.0008 | -0.039005 | 16599.4317 | 1.5707 | 6.9883 | 1.4272 | 1.0011 | 0.046077 | 0.99524 | -0.11503 | 10.2158 | -103.0293 | 76.9707 |  | 1000000000 | 84147598.24 |  | 27.6849 | -10.8636 | 8.0017 | -78.9849 | 0 | 0 | 0.013528626398842+0.163933611762339i | 0.1646769011256i | 0.995486377517548-0.0821525442024418i | 0.164411895600193-0.0273222686270565i | 0.835588104399807+0.0273222686270565i | 0.995837929723246-0.0325621574572964i
[5 empty] | 9226.3 | 9.2263 | 9.0569 | 1.4602 | 1 | 0.0049854 | 1.0008 | -0.039231 | 16695.5192 | 1.5707 | 7.028 | 1.428 | 1.0011 | 0.046343 | 0.99519 | -0.11569 | 10.1648 | -103.0836 | 76.9164 |  | 1000000000 | 85124611.69 |  | 27.6837 | -10.8321 | 7.9527 | -78.9946 | 0 | 0 | 0.013685344116849+0.164873889958661i | 0.1656301500954i | 0.995434043039245-0.0826259235348545i | 0.164385775980525-0.0274789816597768i | 0.835614224019475+0.0274789816597768i | 0.99579463372437-0.0327464776094792i
[5 empty] | 9279.4 | 9.2794 | 9.1084 | 1.4608 | 1 | 0.0050141 | 1.0008 | -0.039456 | 16791.6067 | 1.5707 | 7.0676 | 1.4288 | 1.0011 | 0.04661 | 0.99514 | -0.11635 | 10.1141 | -103.1379 | 76.8621 |  | 1000000000 | 86107264.36 |  | 27.6826 | -10.8012 | 7.904 | -79.0038 | 0 | 0 | 0.0138429580827381+0.165814018336795i | 0.1665833990652i | 0.99538140815518-0.0830992653554874i | 0.16435950698621-0.0276356697227992i | 0.83564049301379+0.0276356697227992i | 0.995751096647867-0.0329307263866896i
[5 empty] | 9332.5 | 9.3325 | 9.1599 | 1.4614 | 1 | 0.0050428 | 1.0008 | -0.039682 | 16887.6942 | 1.5707 | 7.1072 | 1.4296 | 1.0011 | 0.046876 | 0.99509 | -0.11701 | 10.0636 | -103.1923 | 76.8077 |  | 1000000000 | 87095556.25 |  | 27.6815 | -10.7708 | 7.8555 | -79.0127 | 0 | 0 | 0.014001468153288+0.166753996042462i | 0.167536648035i | 0.995328472894035-0.0835725694497777i | 0.164333088641119-0.0277923326737437i | 0.835666911358881+0.0277923326737437i | 0.995707318643454-0.0331149034014294i
[5 empty] | 9386.85 | 9.3869 | 9.2126 | 1.462 | 1 | 0.0050722 | 1.0008 | -0.039913 | 16986.0436 | 1.5707 | 7.1478 | 1.4304 | 1.0011 | 0.047148 | 0.99504 | -0.11769 | 10.0123 | -103.2482 | 76.7518 |  | 1000000000 | 88112952.9225 |  | 27.6804 | -10.7403 | 7.8062 | -79.0214 | 0 | 0 | 0.014164637473242+0.167715944357522i | 0.1685123369523i | 0.995273980474181-0.0840569760613522i | 0.16430589375446-0.0279526573929203i | 0.83569410624554+0.0279526573929203i | 0.99566226073846-0.0333033413129102i
[5 empty] | 9441.2 | 9.4412 | 9.2653 | 1.4627 | 1 | 0.0051015 | 1.0008 | -0.040144 | 17084.393 | 1.5707 | 7.1884 | 1.4312 | 1.0011 | 0.047421 | 0.99499 | -0.11837 | 9.9613 | -103.3041 | 76.6959 |  | 1000000000 | 89136257.44 |  | 27.6793 | -10.7102 | 7.7572 | -79.0297 | 0 | 0 | 0.01432874527769+0.168677733012238i | 0.1694880258696i | 0.995219173430072-0.0845413426946998i | 0.164278542453718-0.0281129555020397i | 0.835721457546282+0.0281129555020397i | 0.995616950748829-0.0334917032232934i
[5 empty] | 9495.55 | 9.4955 | 9.318 | 1.4633 | 1 | 0.0051309 | 1.0008 | -0.040374 | 17182.7425 | 1.5707 | 7.229 | 1.432 | 1.0011 | 0.047694 | 0.99494 | -0.11905 | 9.9106 | -103.3602 | 76.6398 |  | 1000000000 | 90165469.8025 |  | 27.6783 | -10.6807 | 7.7085 | -79.0375 | 0 | 0 | 0.014493791410409+0.169639361091017i | 0.1704637147869i | 0.995164051792996-0.0850256691198357i | 0.164251034764932-0.0282732268485028i | 0.835748965235068+0.0282732268485028i | 0.995571388837657-0.0336799887183456i
[5 empty] | 9549.9 | 9.5499 | 9.3708 | 1.4639 | 1 | 0.0051603 | 1.0008 | -0.040605 | 17281.0919 | 1.5707 | 7.2696 | 1.4328 | 1.0012 | 0.047966 | 0.99488 | -0.11973 | 9.8601 | -103.4163 | 76.5837 |  | 1000000000 | 91200590.01 |  | 27.6772 | -10.6516 | 7.66 | -79.045 | 0 | 0 | 0.014659775714277+0.17060082767842i | 0.1714394037042i | 0.995108615594424-0.0855099551067667i | 0.164223370714287-0.0284334712797367i | 0.835776629285713+0.0284334712797367i | 0.995525575168893-0.0338681973842696i
[5 empty] | 9605.525 | 9.6055 | 9.4247 | 1.4645 | 1 | 0.0051903 | 1.0008 | -0.040841 | 17381.7486 | 1.5707 | 7.3111 | 1.4336 | 1.0012 | 0.048245 | 0.99483 | -0.12042 | 9.8088 | -103.4739 | 76.5261 |  | 1000000000 | 92266110.5256 |  | 27.6761 | -10.6224 | 7.6107 | -79.0523 | 0 | 0 | 0.014830625131485+0.171584681196135i | 0.17243798136795i | 0.995051553230641-0.0860055598762737i | 0.164194895811419-0.0285974468660225i | 0.835805104188581+0.0285974468660225i | 0.99547842624058-0.0340607412637474i
[5 empty] | 9661.15 | 9.6611 | 9.4787 | 1.4651 | 1 | 0.0052204 | 1.0008 | -0.041078 | 17482.4052 | 1.5707 | 7.3527 | 1.4344 | 1.0012 | 0.048524 | 0.99477 | -0.12112 | 9.7577 | -103.5316 | 76.4684 |  | 1000000000 | 93337819.3225 |  | 27.6751 | -10.5937 | 7.5617 | -79.0591 | 0 | 0 | 0.015002456917494+0.172568363616938i | 0.1734365590317i | 0.99499416144088-0.0865011218006921i | 0.164166257180418-0.0287613939361563i | 0.835833742819582+0.0287613939361563i | 0.995431013954375-0.0342532037914976i
[5 empty] | 9716.775 | 9.7168 | 9.5327 | 1.4657 | 1 | 0.0052504 | 1.0009 | -0.041314 | 17583.0618 | 1.5707 | 7.3942 | 1.4351 | 1.0012 | 0.048803 | 0.99472 | -0.12181 | 9.707 | -103.5894 | 76.4106 |  | 1000000000 | 94415716.4006 |  | 27.674 | -10.5655 | 7.5129 | -79.0656 | 0 | 0 | 0.015175270900963+0.173551873959943i | 0.17443513669545i | 0.994936440259458-0.0869966406335773i | 0.164137454849839-0.0289253123266572i | 0.835862545150161+0.0289253123266572i | 0.995383338488821-0.034445584525345i
[5 empty] | 9772.4 | 9.7724 | 9.5866 | 1.4663 | 1 | 0.0052805 | 1.0009 | -0.04155 | 17683.7184 | 1.5707 | 7.4358 | 1.4359 | 1.0012 | 0.049082 | 0.99466 | -0.1225 | 9.6565 | -103.6473 | 76.3527 |  | 1000000000 | 95499801.76 |  | 27.673 | -10.5378 | 7.4644 | -79.0717 | 0 | 0 | 0.0153490669095671+0.174535211244435i | 0.1754337143592i | 0.994878389720887-0.0874921161284879i | 0.164108488848405-0.0290892018740725i | 0.835891511151595+0.0290892018740725i | 0.995335400023399-0.0346378830236026i
[5 empty] | 9829.3 | 9.8293 | 9.6418 | 1.4669 | 1 | 0.0053113 | 1.0009 | -0.041792 | 17786.6822 | 1.5707 | 7.4783 | 1.4367 | 1.0012 | 0.049367 | 0.9946 | -0.12321 | 9.6052 | -103.7066 | 76.2934 |  | 1000000000 | 96615138.49 |  | 27.672 | -10.51 | 7.4152 | -79.0775 | 0 | 0 | 0.0155278624234571+0.175540907868998i | 0.1764551807694i | 0.994818667854265-0.0879989034935146i | 0.16407868959609-0.0292568179781663i | 0.83592131040391+0.0292568179781663i | 0.995286090820382-0.0348345037181342i
[5 empty] | 9886.2 | 9.8862 | 9.6971 | 1.4675 | 1 | 0.005342 | 1.0009 | -0.042033 | 17889.6461 | 1.5707 | 7.5208 | 1.4374 | 1.0012 | 0.049653 | 0.99455 | -0.12392 | 9.5542 | -103.766 | 76.234 |  | 1000000000 | 97736950.44 |  | 27.671 | -10.4826 | 7.3661 | -79.0829 | 0 | 0 | 0.0157076851292119+0.176546421335312i | 0.1774766471796i | 0.994758601432522-0.0885056449895421i | 0.164048719145131-0.0294244035558853i | 0.835951280854869+0.0294244035558853i | 0.995236506805592-0.0350310374306148i
[5 empty] | 9943.1 | 9.9431 | 9.7523 | 1.4681 | 1 | 0.0053727 | 1.0009 | -0.042275 | 17992.6099 | 1.5707 | 7.5633 | 1.4382 | 1.0012 | 0.049938 | 0.99449 | -0.12463 | 9.5034 | -103.8256 | 76.1744 |  | 1000000000 | 98865237.61 |  | 27.67 | -10.4558 | 7.3174 | -79.088 | 0 | 0 | 0.015888534839206+0.177551750594232i | 0.1784981135898i | 0.994698190493246-0.0890123403529006i | 0.164018577526799-0.029591958432372i | 0.835981422473201+0.029591958432372i | 0.995186648174161-0.0352274836898848i
[5 empty] | 10000 | 10 | 9.8075 | 1.4687 | 1 | 0.0054035 | 1.0009 | -0.042517 | 18095.5737 | 1.5707 | 7.6058 | 1.4389 | 1.0013 | 0.050223 | 0.99443 | -0.12534 | 9.453 | -103.8852 | 76.1148 |  | 1000000000 | 100000000 |  | 27.669 | -10.4294 | 7.269 | -79.0927 | 0 | 0 | 0.016070411364743+0.178556894596802i | 0.17951958i | 0.994637435074224-0.0895189893199561i | 0.163988264772543-0.0297594824328003i | 0.836011735227457+0.0297594824328003i | 0.995136515122236-0.0354238420253286i
[5 empty] | 10058.25 | 10.0582 | 9.864 | 1.4692 | 1 | 0.005435 | 1.0009 | -0.042764 | 18200.9804 | 1.5707 | 7.6494 | 1.4397 | 1.0013 | 0.050515 | 0.99437 | -0.12607 | 9.4016 | -103.9463 | 76.0537 |  | 1000000000 | 101168393.0625 |  | 27.668 | -10.4029 | 7.2197 | -79.0971 | 0 | 0 | 0.016257666512171+0.179585693483422i | 0.1805652815535i | 0.994574881385557-0.090037610620921i | 0.163957055581305-0.0299309489139037i | 0.836042944418695+0.0299309489139037i | 0.995084908563647-0.0356247675577526i
[5 empty] | 10116.5 | 10.1165 | 9.9206 | 1.4698 | 1 | 0.0054664 | 1.0009 | -0.043011 | 18306.3871 | 1.5707 | 7.6929 | 1.4404 | 1.0013 | 0.050807 | 0.99431 | -0.12679 | 9.3506 | -104.0076 | 75.9924 |  | 1000000000 | 102343572.25 |  | 27.667 | -10.3769 | 7.1706 | -79.1011 | 0 | 0 | 0.016445997373617+0.180614295994587i | 0.181610983107i | 0.994511966757948-0.0905561827388352i | 0.163925667104397-0.0301023826657645i | 0.836074332895603+0.0301023826657645i | 0.995033014827645-0.0358255999483615i
[5 empty] | 10174.75 | 10.1747 | 9.9771 | 1.4704 | 1 | 0.0054979 | 1.0009 | -0.043259 | 18411.7938 | 1.5707 | 7.7365 | 1.4412 | 1.0013 | 0.051099 | 0.99425 | -0.12752 | 9.2998 | -104.0689 | 75.9311 |  | 1000000000 | 103525537.5625 |  | 27.6661 | -10.3514 | 7.1219 | -79.1048 | 0 | 0 | 0.016635403743141+0.18164270100553i | 0.1826566846605i | 0.994448691232655-0.0910747053909407i | 0.163894099376143-0.0302737835009217i | 0.836105900623857+0.0302737835009217i | 0.994980834127974-0.0360263386940356i
[5 empty] | 10233 | 10.233 | 10.0337 | 1.471 | 1 | 0.0055294 | 1.0009 | -0.043506 | 18517.2006 | 1.5707 | 7.78 | 1.4419 | 1.0013 | 0.051391 | 0.99419 | -0.12825 | 9.2493 | -104.1304 | 75.8696 |  | 1000000000 | 104714289 |  | 27.6651 | -10.3263 | 7.0734 | -79.1081 | 0 | 0 | 0.0168258854136299+0.182670907391698i | 0.183702386214i | 0.994385054851163-0.0915931782945321i | 0.163862352431062-0.0304451512319497i | 0.836137647568938+0.0304451512319497i | 0.994928366679484-0.0362269832922649i
[5 empty] | 10292.5 | 10.2925 | 10.0914 | 1.4715 | 1 | 0.0055615 | 1.001 | -0.043759 | 18624.8692 | 1.5707 | 7.8245 | 1.4426 | 1.0013 | 0.05169 | 0.99413 | -0.12899 | 9.1981 | -104.1932 | 75.8068 |  | 1000000000 | 105935556.25 |  | 27.6641 | -10.3012 | 7.0242 | -79.1111 | 0 | 0 | 0.01702156461827+0.183720972059494i | 0.184770527715i | 0.994319680370644-0.0921227255708496i | 0.163829739230288-0.0306201620099157i | 0.836170260769712+0.0306201620099157i | 0.994874477499686-0.0364318358470781i
[5 empty] | 10352 | 10.352 | 10.1492 | 1.4721 | 1 | 0.0055937 | 1.001 | -0.044011 | 18732.5379 | 1.5707 | 7.869 | 1.4434 | 1.0014 | 0.051988 | 0.99406 | -0.12973 | 9.1471 | -104.2562 | 75.7438 |  | 1000000000 | 107163904 |  | 27.6632 | -10.2766 | 6.9753 | -79.1137 | 0 | 0 | 0.017218365328719+0.184770827115228i | 0.185838669216i | 0.994253929468625-0.0926522203444436i | 0.16379693911188-0.030795137852538i | 0.83620306088812+0.030795137852538i | 0.994820289588887-0.0366365891125223i
[5 empty] | 10411.5 | 10.4115 | 10.207 | 1.4727 | 1 | 0.0056258 | 1.001 | -0.044264 | 18840.2065 | 1.5707 | 7.9135 | 1.4441 | 1.0014 | 0.052286 | 0.994 | -0.13047 | 9.0964 | -104.3192 | 75.6808 |  | 1000000000 | 108399332.25 |  | 27.6623 | -10.2524 | 6.9266 | -79.1159 | 0 | 0 | 0.017416287320443+0.185820471361091i | 0.186906810717i | 0.994187802190077-0.0931816623141326i | 0.16376395211326-0.0309700785601818i | 0.83623604788674+0.0309700785601818i | 0.994765803179634-0.0368412425550307i
[5 empty] | 10471 | 10.471 | 10.2647 | 1.4732 | 1 | 0.005658 | 1.001 | -0.044517 | 18947.8752 | 1.5707 | 7.958 | 1.4448 | 1.0014 | 0.052584 | 0.99394 | -0.13121 | 9.046 | -104.3824 | 75.6176 |  | 1000000000 | 109641841 |  | 27.6613 | -10.2287 | 6.8783 | -79.1178 | 0 | 0 | 0.017615330367627+0.186869903599518i | 0.187974952218i | 0.994121298580247-0.0937110511787655i | 0.163730778272062-0.031144983933253i | 0.836269221727938+0.031144983933253i | 0.994711018505673-0.0370457956417146i
[5 empty] | 10532 | 10.532 | 10.324 | 1.4738 | 1 | 0.0056909 | 1.001 | -0.044776 | 19058.2582 | 1.5707 | 8.0037 | 1.4455 | 1.0014 | 0.05289 | 0.99387 | -0.13197 | 8.9946 | -104.4472 | 75.5528 |  | 1000000000 | 110923024 |  | 27.6604 | -10.2048 | 6.829 | -79.1194 | 0 | 0 | 0.01782055487357+0.187945570767543i | 0.189070021656i | 0.994052727774566-0.0942537305358397i | 0.163696574187738-0.0313242617945905i | 0.836303425812262+0.0313242617945905i | 0.994654543313033-0.0372554007890798i
[5 empty] | 10593 | 10.593 | 10.3832 | 1.4743 | 1 | 0.0057239 | 1.001 | -0.045035 | 19168.6412 | 1.5707 | 8.0493 | 1.4462 | 1.0014 | 0.053196 | 0.9938 | -0.13273 | 8.9435 | -104.5122 | 75.4878 |  | 1000000000 | 112211649 |  | 27.6595 | -10.1815 | 6.78 | -79.1206 | 0 | 0 | 0.018026957186468+0.189021012555571i | 0.190165091094i | 0.993983761520859-0.0947963534356426i | 0.163662173802255-0.0315035020925952i | 0.836337826197745+0.0315035020925952i | 0.994597755128974-0.0374648993247707i
[5 empty] | 10654 | 10.654 | 10.4425 | 1.4749 | 1 | 0.0057569 | 1.001 | -0.045294 | 19279.0242 | 1.5707 | 8.0949 | 1.4469 | 1.0014 | 0.053502 | 0.99374 | -0.13349 | 8.8927 | -104.5772 | 75.4228 |  | 1000000000 | 113507716 |  | 27.6586 | -10.1586 | 6.7312 | -79.1215 | 0 | 0 | 0.018234537058809+0.190096227673957i | 0.191260160532i | 0.993914399868716-0.0953389195538093i | 0.163627577156865-0.0316827046123262i | 0.836372422843135+0.0316827046123262i | 0.994540654209275-0.0376742906768124i
[5 empty] | 10715 | 10.715 | 10.5017 | 1.4754 | 1 | 0.0057898 | 1.001 | -0.045553 | 19389.4072 | 1.5707 | 8.1406 | 1.4476 | 1.0014 | 0.053807 | 0.99367 | -0.13425 | 8.8422 | -104.6423 | 75.3577 |  | 1000000000 | 114811225 |  | 27.6577 | -10.1361 | 6.6828 | -79.122 | 0 | 0 | 0.018443294241667+0.191171214833327i | 0.19235522997i | 0.993844642868002-0.0958814285660101i | 0.163592784293055-0.0318618691388878i | 0.836407215706945+0.0318618691388878i | 0.994483240811025-0.0378835742739932i
[5 empty] | 10777.5 | 10.7775 | 10.5624 | 1.476 | 1 | 0.0058236 | 1.0011 | -0.045818 | 19502.5045 | 1.5707 | 8.1873 | 1.4484 | 1.0015 | 0.054121 | 0.9936 | -0.13503 | 8.7908 | -104.7092 | 75.2908 |  | 1000000000 | 116154506.25 |  | 27.6568 | -10.1136 | 6.6334 | -79.1221 | 0 | 0 | 0.018658405627943+0.192272398318918i | 0.193477227345i | 0.993772760533034-0.0964372183950732i | 0.163556932395343-0.0320453997198197i | 0.836443067604657+0.0320453997198197i | 0.994424091779243-0.0380978918306323i
[5 empty] | 10840 | 10.84 | 10.6231 | 1.4765 | 1 | 0.0058574 | 1.0011 | -0.046083 | 19615.6019 | 1.5707 | 8.2341 | 1.449 | 1.0015 | 0.054434 | 0.99353 | -0.13581 | 8.7396 | -104.7761 | 75.2239 |  | 1000000000 | 117505600 |  | 27.6559 | -10.0915 | 6.5844 | -79.1219 | 0 | 0 | 0.018874752403539+0.19337333975702i | 0.19459922472i | 0.993700463273973-0.0969929475859784i | 0.16352087459941-0.0322288899595033i | 0.83647912540059+0.0322288899595033i | 0.994364615262791-0.0383120950562644i
[5 empty] | 10902.5 | 10.9025 | 10.6838 | 1.4771 | 1 | 0.0058911 | 1.0011 | -0.046349 | 19728.6992 | 1.5707 | 8.2809 | 1.4497 | 1.0015 | 0.054747 | 0.99346 | -0.13659 | 8.6887 | -104.8431 | 75.1569 |  | 1000000000 | 118864506.25 |  | 27.655 | -10.0698 | 6.5356 | -79.1214 | 0 | 0 | 0.019092334296103+0.194474037761684i | 0.195721222095i | 0.993627751145399-0.0975486157900439i | 0.16348461095065-0.0324123396269473i | 0.83651538904935+0.0324123396269473i | 0.994304811542465-0.0385261833390144i
[5 empty] | 10965 | 10.965 | 10.7445 | 1.4776 | 1 | 0.0059249 | 1.0011 | -0.046614 | 19841.7965 | 1.5707 | 8.3277 | 1.4504 | 1.0015 | 0.05506 | 0.99339 | -0.13737 | 8.6381 | -104.9102 | 75.0898 |  | 1000000000 | 120231225 |  | 27.6541 | -10.0486 | 6.4871 | -79.1205 | 0 | 0 | 0.019311151031726+0.195574490947264i | 0.19684321947i | 0.993554624202185-0.0981042226586277i | 0.163448141494712-0.0325957484912107i | 0.836551858505288+0.0325957484912107i | 0.99424468090049-0.0387401560678638i
[5 empty] | 11028.75 | 11.0288 | 10.8064 | 1.4781 | 1 | 0.0059594 | 1.0011 | -0.046885 | 19957.1558 | 1.5707 | 8.3754 | 1.4511 | 1.0015 | 0.05538 | 0.99332 | -0.13816 | 8.5868 | -104.9787 | 75.0213 |  | 1000000000 | 121633326.5625 |  | 27.6533 | -10.0275 | 6.4379 | -79.1193 | 0 | 0 | 0.0195356159516969+0.19669669954725i | 0.1979876567925i | 0.993479607435311-0.0986708781152509i | 0.163410730674717-0.032782783257875i | 0.836589269325283+0.032782783257875i | 0.994183011145175-0.0389582885748936i
[5 empty] | 11092.5 | 11.0925 | 10.8684 | 1.4787 | 1 | 0.0059938 | 1.0011 | -0.047155 | 20072.5151 | 1.5707 | 8.4231 | 1.4518 | 1.0016 | 0.055699 | 0.99325 | -0.13895 | 8.5358 | -105.0473 | 74.9527 |  | 1000000000 | 123043556.25 |  | 27.6524 | -10.0068 | 6.389 | -79.1177 | 0 | 0 | 0.019761365021798+0.197818650526361i | 0.199132094115i | 0.993404159211621-0.0992374690258904i | 0.1633731058297-0.0329697750877268i | 0.8366268941703+0.0329697750877268i | 0.99412100185825-0.0391762995782687i
[5 empty] | 11156.25 | 11.1562 | 10.9303 | 1.4792 | 1 | 0.0060283 | 1.0011 | -0.047426 | 20187.8744 | 1.5707 | 8.4708 | 1.4525 | 1.0016 | 0.056019 | 0.99318 | -0.13975 | 8.4851 | -105.1161 | 74.8839 |  | 1000000000 | 124461914.0625 |  | 27.6515 | -9.9865 | 6.3404 | -79.1157 | 0 | 0 | 0.019988397946357+0.198940342415138i | 0.2002765314375i | 0.993328279590367-0.0998039950207284i | 0.16333526700894-0.0331567237358563i | 0.83666473299106+0.0331567237358563i | 0.994058653343808-0.0393941884323576i
[5 empty] | 11220 | 11.22 | 10.9923 | 1.4797 | 1 | 0.0060627 | 1.0011 | -0.047696 | 20303.2337 | 1.5707 | 8.5186 | 1.4531 | 1.0016 | 0.056338 | 0.9931 | -0.14054 | 8.4346 | -105.1849 | 74.8151 |  | 1000000000 | 125888400 |  | 27.6507 | -9.9666 | 6.2921 | -79.1135 | 0 | 0 | 0.020216714428021+0.200061773744458i | 0.20142096876i | 0.993251968631123-0.100370455730008i | 0.163297214261997-0.0333436289574097i | 0.836702785738003+0.0333436289574097i | 0.993995965907479-0.0396119544924753i
[5 empty] | 11285.5 | 11.2855 | 11.0559 | 1.4802 | 1 | 0.0060981 | 1.0012 | -0.047974 | 20421.7597 | 1.5707 | 8.5676 | 1.4538 | 1.0016 | 0.056666 | 0.99303 | -0.14136 | 8.3831 | -105.2556 | 74.7444 |  | 1000000000 | 127362510.25 |  | 27.6498 | -9.9467 | 6.2427 | -79.1108 | 0 | 0 | 0.020452634999697+0.201213716532854i | 0.202596822009i | 0.993173113662738-0.100952397954142i | 0.163257894166717-0.0335356194221423i | 0.836742105833283+0.0335356194221423i | 0.993931204957236-0.0398355698713678i
[5 empty] | 11351 | 11.351 | 11.1195 | 1.4807 | 1 | 0.0061335 | 1.0012 | -0.048252 | 20540.2857 | 1.5707 | 8.6167 | 1.4545 | 1.0016 | 0.056995 | 0.99295 | -0.14217 | 8.3318 | -105.3265 | 74.6735 |  | 1000000000 | 128845201 |  | 27.649 | -9.9272 | 6.1936 | -79.1078 | 0 | 0 | 0.020689909923636+0.202365381116988i | 0.203772675258i | 0.993093803478655-0.101534270468011i | 0.163218348346061-0.033727563519498i | 0.836781651653939+0.033727563519498i | 0.993866086881342-0.0400590542454058i
[5 empty] | 11416.5 | 11.4165 | 11.1832 | 1.4813 | 1 | 0.0061689 | 1.0012 | -0.04853 | 20658.8117 | 1.5707 | 8.6657 | 1.4551 | 1.0016 | 0.057323 | 0.99288 | -0.14299 | 8.2809 | -105.3975 | 74.6025 |  | 1000000000 | 130336472.25 |  | 27.6482 | -9.9081 | 6.1448 | -79.1044 | 0 | 0 | 0.020928538871774+0.203516765904532i | 0.204948528507i | 0.993014038144611-0.102116072870751i | 0.163178576854704-0.0339194609840887i | 0.836821423145296+0.0339194609840887i | 0.993800612016344-0.0402824069184937i
[5 empty] | 11482 | 11.482 | 11.2468 | 1.4818 | 1 | 0.0062043 | 1.0012 | -0.048808 | 20777.3377 | 1.5707 | 8.7148 | 1.4558 | 1.0017 | 0.057651 | 0.9928 | -0.1438 | 8.2302 | -105.4685 | 74.5315 |  | 1000000000 | 131836324 |  | 27.6473 | -9.8895 | 6.0963 | -79.1007 | 0 | 0 | 0.021168521514175+0.204667869303547i | 0.206124381756i | 0.99293381772673-0.10269780476156i | 0.163138579747637-0.0341113115505912i | 0.836861420252363+0.0341113115505912i | 0.993734780700485-0.0405056271956121i
[5 empty] | 11548.75 | 11.5488 | 11.3117 | 1.4823 | 1 | 0.0062403 | 1.0012 | -0.049092 | 20898.1257 | 1.5707 | 8.7648 | 1.4565 | 1.0017 | 0.057985 | 0.99272 | -0.14463 | 8.1789 | -105.541 | 74.459 |  | 1000000000 | 133373626.5625 |  | 27.6465 | -9.8709 | 6.0472 | -79.0967 | 0 | 0 | 0.021414476326009+0.205840649182082i | 0.2073226749525i | 0.992851598259778-0.103290565447872i | 0.163097587278999-0.0343067748636803i | 0.836902412721001+0.0343067748636803i | 0.993667326694254-0.0407329704731766i
[5 empty] | 11615.5 | 11.6155 | 11.3766 | 1.4828 | 1 | 0.0062764 | 1.0012 | -0.049375 | 21018.9136 | 1.5707 | 8.8148 | 1.4571 | 1.0017 | 0.05832 | 0.99264 | -0.14546 | 8.1278 | -105.6136 | 74.3864 |  | 1000000000 | 134919840.25 |  | 27.6457 | -9.8527 | 5.9983 | -79.0922 | 0 | 0 | 0.021661836295072+0.207013133492708i | 0.208520968149i | 0.992768906313467-0.103883252065056i | 0.163056360617488-0.0345021889154513i | 0.836943639382512+0.0345021889154513i | 0.993599503216966-0.0409601747993243i
[5 empty] | 11682.25 | 11.6822 | 11.4414 | 1.4833 | 1 | 0.0063125 | 1.0012 | -0.049658 | 21139.7016 | 1.5707 | 8.8648 | 1.4577 | 1.0017 | 0.058654 | 0.99256 | -0.14629 | 8.077 | -105.6863 | 74.3137 |  | 1000000000 | 136474965.0625 |  | 27.6449 | -9.835 | 5.9498 | -79.0875 | 0 | 0 | 0.021910601066178+0.208185320551848i | 0.2097192613455i | 0.992685741958985-0.104475864189134i | 0.163014899822304-0.034697553425308i | 0.836985100177696+0.034697553425308i | 0.993531310632023-0.0411872394419591i
[5 empty] | 11749 | 11.749 | 11.5063 | 1.4838 | 1 | 0.0063485 | 1.0012 | -0.049942 | 21260.4895 | 1.5707 | 8.9148 | 1.4584 | 1.0017 | 0.058988 | 0.99248 | -0.14712 | 8.0266 | -105.759 | 74.241 |  | 1000000000 | 138039001 |  | 27.6441 | -9.8177 | 5.9015 | -79.0825 | 0 | 0 | 0.022160770282125+0.209357208676351i | 0.210917554542i | 0.992602105267922-0.105068401396206i | 0.162973204952979-0.0348928681127252i | 0.837026795047021+0.0348928681127252i | 0.993462749304632-0.0414141636701661i
[5 empty] | 11817.5 | 11.8175 | 11.5729 | 1.4843 | 1 | 0.0063855 | 1.0013 | -0.050232 | 21384.4442 | 1.5707 | 8.9661 | 1.459 | 1.0018 | 0.059332 | 0.9924 | -0.14797 | 7.975 | -105.8338 | 74.1662 |  | 1000000000 | 139653306.25 |  | 27.6433 | -9.8003 | 5.8522 | -79.077 | 0 | 0 | 0.022418958023299+0.21055950790156i | 0.212147263665i | 0.992515784856187-0.10567639495318i | 0.162930173662784-0.0350932513169267i | 0.837069826337216+0.0350932513169267i | 0.993392007503901-0.0416468904728107i
[5 empty] | 11886 | 11.886 | 11.6395 | 1.4848 | 1 | 0.0064226 | 1.0013 | -0.050523 | 21508.3989 | 1.5707 | 9.0175 | 1.4597 | 1.0018 | 0.059675 | 0.99232 | -0.14882 | 7.9238 | -105.9086 | 74.0914 |  | 1000000000 | 141276996 |  | 27.6425 | -9.7834 | 5.8032 | -79.0711 | 0 | 0 | 0.022678624047212+0.21176148872198i | 0.213376972788i | 0.992428967170581-0.106284308709095i | 0.162886895992131-0.0352935814536633i | 0.837113104007869+0.0352935814536633i | 0.993320878157606-0.0418794678461398i
[5 empty] | 11954.5 | 11.9545 | 11.7061 | 1.4853 | 1 | 0.0064596 | 1.0013 | -0.050814 | 21632.3536 | 1.5708 | 9.0688 | 1.4603 | 1.0018 | 0.060018 | 0.99224 | -0.14968 | 7.8729 | -105.9835 | 74.0165 |  | 1000000000 | 142910070.25 |  | 27.6417 | -9.7669 | 5.7545 | -79.065 | 0 | 0 | 0.022939767961202+0.212963149319993i | 0.214606681911i | 0.992341652289799-0.106892142206063i | 0.162843372006466-0.0354938582199988i | 0.837156627993534+0.0354938582199988i | 0.993249361666369-0.0421118950041481i
[5 empty] | 12023 | 12.023 | 11.7727 | 1.4858 | 1 | 0.0064966 | 1.0013 | -0.051104 | 21756.3082 | 1.5708 | 9.1201 | 1.4609 | 1.0018 | 0.060361 | 0.99215 | -0.15053 | 7.8222 | -106.0585 | 73.9415 |  | 1000000000 | 144552529 |  | 27.6409 | -9.7508 | 5.7061 | -79.0585 | 0 | 0 | 0.02320238937037+0.214164487878467i | 0.215836391034i | 0.992253840292995-0.107499894986268i | 0.162799601771605-0.0356940813130778i | 0.837200398228395+0.0356940813130778i | 0.993177458432797-0.0423441711621654i
[5 empty] | 12093 | 12.093 | 11.8407 | 1.4862 | 1 | 0.0065344 | 1.0013 | -0.051401 | 21882.9773 | 1.5708 | 9.1726 | 1.4616 | 1.0018 | 0.060711 | 0.99207 | -0.1514 | 7.7708 | -106.1352 | 73.8648 |  | 1000000000 | 146240649 |  | 27.6401 | -9.7347 | 5.657 | -79.0516 | 0 | 0 | 0.0234722875803191+0.215391798535565i | 0.217093028094i | 0.992163591924756-0.108120872357797i | 0.162754618736613-0.0358986330892608i | 0.837245381263387+0.0358986330892608i | 0.99310358155863-0.0425813768482154i
[5 empty] | 12163 | 12.163 | 11.9088 | 1.4867 | 1 | 0.0065722 | 1.0013 | -0.051698 | 22009.6463 | 1.5708 | 9.225 | 1.4622 | 1.0019 | 0.061062 | 0.99198 | -0.15227 | 7.7196 | -106.212 | 73.788 |  | 1000000000 | 147938569 |  | 27.6394 | -9.7191 | 5.6081 | -79.0444 | 0 | 0 | 0.023743727860815+0.216618769059613i | 0.218349665154i | 0.992072824599176-0.108741764472452i | 0.162709378689864-0.0361031281766022i | 0.837290621310136+0.0361031281766022i | 0.993029301675471-0.0428184231962534i
[5 empty] | 12233 | 12.233 | 11.9768 | 1.4872 | 1 | 0.0066101 | 1.0014 | -0.051995 | 22136.3153 | 1.5708 | 9.2775 | 1.4628 | 1.0019 | 0.061412 | 0.99189 | -0.15314 | 7.6687 | -106.2889 | 73.7111 |  | 1000000000 | 149646289 |  | 27.6386 | -9.7039 | 5.5595 | -79.0368 | 0 | 0 | 0.024016709783217+0.217845397513059i | 0.219606302214i | 0.991981538402186-0.109362570841949i | 0.162663881702797-0.0363075662521765i | 0.837336118297203+0.0363075662521765i | 0.992954619219366-0.0430553093732852i
[5 empty] | 12303 | 12.303 | 12.0449 | 1.4877 | 1 | 0.0066479 | 1.0014 | -0.052292 | 22262.9843 | 1.5708 | 9.33 | 1.4634 | 1.0019 | 0.061763 | 0.9918 | -0.15401 | 7.6181 | -106.3658 | 73.6342 |  | 1000000000 | 151363809 |  | 27.6378 | -9.689 | 5.5112 | -79.029 | 0 | 0 | 0.024291232916448+0.219071681958887i | 0.220862939274i | 0.991889733420188-0.109983290978087i | 0.162618127847259-0.0365119469931478i | 0.837381872152741+0.0365119469931478i | 0.992879534628512-0.0432920345477995i
[5 empty] | 12374.5 | 12.3745 | 12.1144 | 1.4882 | 1 | 0.0066865 | 1.0014 | -0.052596 | 22392.3677 | 1.5708 | 9.3836 | 1.464 | 1.0019 | 0.062121 | 0.99171 | -0.15489 | 7.5667 | -106.4445 | 73.5555 |  | 1000000000 | 153128250.25 |  | 27.6371 | -9.6743 | 5.4621 | -79.0206 | 0 | 0 | 0.024573229341094+0.220323886771133i | 0.222146504271i | 0.991795425699593-0.11061722272756i | 0.162571128443151-0.0367206477951888i | 0.837428871556849+0.0367206477951888i | 0.992802426387149-0.0435336653270576i
[5 empty] | 12446 | 12.446 | 12.1839 | 1.4886 | 1 | 0.0067251 | 1.0014 | -0.052899 | 22521.751 | 1.5708 | 9.4372 | 1.4646 | 1.002 | 0.062479 | 0.99162 | -0.15578 | 7.5156 | -106.5233 | 73.4767 |  | 1000000000 | 154902916 |  | 27.6363 | -9.6599 | 5.4133 | -79.012 | 0 | 0 | 0.024856832819265+0.22157572859121i | 0.223430069268i | 0.991700576905941-0.11125106347906i | 0.162523861196789-0.036929288098535i | 0.837476138803211+0.036929288098535i | 0.992724899523004-0.0437751263808708i
[5 empty] | 12517.5 | 12.5175 | 12.2534 | 1.4891 | 1 | 0.0067638 | 1.0014 | -0.053202 | 22651.1344 | 1.5708 | 9.4908 | 1.4652 | 1.002 | 0.062837 | 0.99153 | -0.15667 | 7.4647 | -106.6021 | 73.3979 |  | 1000000000 | 156687806.25 |  | 27.6355 | -9.646 | 5.3648 | -79.0031 | 0 | 0 | 0.025142042883713+0.22282720535666i | 0.224713634265i | 0.991605187132903-0.111884812712626i | 0.162476326186048-0.0371378675594433i | 0.837523673813952+0.0371378675594433i | 0.992646954509948-0.0440164168279551i
[5 empty] | 12589 | 12.589 | 12.323 | 1.4896 | 1 | 0.0068024 | 1.0014 | -0.053506 | 22780.5177 | 1.5708 | 9.5444 | 1.4658 | 1.002 | 0.063195 | 0.99144 | -0.15756 | 7.4142 | -106.6811 | 73.3189 |  | 1000000000 | 158482921 |  | 27.6348 | -9.6324 | 5.3166 | -78.9939 | 0 | 0 | 0.025428859064543+0.224078315005628i | 0.225997199262i | 0.99150925647469-0.112518469908395i | 0.162428523489243-0.0373463858342713i | 0.837571476510757+0.0373463858342713i | 0.992568591824157-0.0442575357886704i
[5 empty] | 12662.25 | 12.6623 | 12.3942 | 1.49 | 1 | 0.006842 | 1.0014 | -0.053816 | 22913.0678 | 1.5708 | 9.5993 | 1.4664 | 1.002 | 0.063562 | 0.99135 | -0.15847 | 7.3627 | -106.762 | 73.238 |  | 1000000000 | 160332575.0625 |  | 27.6341 | -9.6189 | 5.2676 | -78.9841 | 0 | 0 | 0.025724360291048+0.225359663359953i | 0.2273121801855i | 0.991410417057486-0.113167540208604i | 0.162379273284825-0.0375599438933255i | 0.837620726715175+0.0375599438933255i | 0.992487878538811-0.044504377510944i
[5 empty] | 12735.5 | 12.7355 | 12.4654 | 1.4905 | 1 | 0.0068816 | 1.0015 | -0.054127 | 23045.6179 | 1.5708 | 9.6543 | 1.467 | 1.002 | 0.063928 | 0.99125 | -0.15938 | 7.3115 | -106.843 | 73.157 |  | 1000000000 | 162192960.25 |  | 27.6333 | -9.6058 | 5.2188 | -78.974 | 0 | 0 | 0.026021546210222+0.226640622028077i | 0.228627161109i | 0.991311010156068-0.113816512806263i | 0.162329742298296-0.0377734370046795i | 0.837670257701704+0.0377734370046795i | 0.99240672790419-0.044751037385952i
[5 empty] | 12808.75 | 12.8087 | 12.5367 | 1.4909 | 1 | 0.0069211 | 1.0015 | -0.054438 | 23178.1679 | 1.5708 | 9.7092 | 1.4676 | 1.0021 | 0.064295 | 0.99116 | -0.16029 | 7.2606 | -106.9241 | 73.0759 |  | 1000000000 | 164064076.5625 |  | 27.6326 | -9.593 | 5.1702 | -78.9637 | 0 | 0 | 0.026320416308181+0.227921188794999i | 0.2299421420325i | 0.991211035873471-0.11446538714274i | 0.162279930615303-0.0379868647991665i | 0.837720069384697+0.0379868647991665i | 0.992325140439795-0.0449975144732864i
[5 empty] | 12882 | 12.882 | 12.6079 | 1.4914 | 1 | 0.0069607 | 1.0015 | -0.054748 | 23310.718 | 1.5708 | 9.7641 | 1.4682 | 1.0021 | 0.064662 | 0.99106 | -0.16119 | 7.21 | -107.0053 | 72.9947 |  | 1000000000 | 165945924 |  | 27.6318 | -9.5807 | 5.122 | -78.9531 | 0 | 0 | 0.026620970068125+0.229201361446395i | 0.231257122956i | 0.99111049431331-0.1151141626595i | 0.162229838321979-0.0382002269077325i | 0.837770161678021+0.0382002269077325i | 0.992243116667645-0.0452438078343823i
[5 empty] | 12957.25 | 12.9573 | 12.6811 | 1.4919 | 1 | 0.0070014 | 1.0015 | -0.055068 | 23446.8872 | 1.5708 | 9.8206 | 1.4688 | 1.0021 | 0.065038 | 0.99096 | -0.16213 | 7.1582 | -107.0887 | 72.9113 |  | 1000000000 | 167890327.5625 |  | 27.6311 | -9.5684 | 5.0728 | -78.9418 | 0 | 0 | 0.026931482772944+0.230516074887499i | 0.2326080077955i | 0.99100661697838-0.11578054869298i | 0.162178086204509-0.0384193458145832i | 0.837821913795491+0.0384193458145832i | 0.992158399550119-0.0454966336252502i
[5 empty] | 13032.5 | 13.0325 | 12.7543 | 1.4923 | 1 | 0.007042 | 1.0015 | -0.055387 | 23583.0564 | 1.5708 | 9.877 | 1.4694 | 1.0021 | 0.065415 | 0.99086 | -0.16306 | 7.1068 | -107.1722 | 72.8278 |  | 1000000000 | 169846056.25 |  | 27.6304 | -9.5564 | 5.0238 | -78.9303 | 0 | 0 | 0.027243771220354+0.231830367662221i | 0.233958892635i | 0.990902141188966-0.116446829242166i | 0.162126038129941-0.0386383946103702i | 0.837873961870059+0.0386383946103702i | 0.992073223098879-0.0457492635180147i
[5 empty] | 13107.75 | 13.1077 | 12.8275 | 1.4928 | 1 | 0.0070827 | 1.0016 | -0.055706 | 23719.2256 | 1.5708 | 9.9335 | 1.47 | 1.0022 | 0.065792 | 0.99076 | -0.16399 | 7.0556 | -107.2558 | 72.7442 |  | 1000000000 | 171813110.0625 |  | 27.6297 | -9.5449 | 4.9751 | -78.9185 | 0 | 0 | 0.027557834840461+0.233144237372123i | 0.2353097774745i | 0.99079706705935-0.117113003701886i | 0.162073694193256-0.0388573728953538i | 0.837926305806744+0.0388573728953538i | 0.991987587888116-0.0460016965012448i
[5 empty] | 13183 | 13.183 | 12.9007 | 1.4932 | 1 | 0.0071234 | 1.0016 | -0.056025 | 23855.3948 | 1.5708 | 9.9899 | 1.4705 | 1.0022 | 0.066168 | 0.99066 | -0.16493 | 7.0048 | -107.3395 | 72.6605 |  | 1000000000 | 173791489 |  | 27.6289 | -9.5337 | 4.9267 | -78.9064 | 0 | 0 | 0.027873673060136+0.234457681619537i | 0.236660662314i | 0.990691394704456-0.117779071467118i | 0.162021054489977-0.0390762802699228i | 0.837978945510023+0.0390762802699228i | 0.991901494494786-0.0462539315655992i
[5 empty] | 13259.75 | 13.2598 | 12.9753 | 1.4937 | 1 | 0.0071648 | 1.0016 | -0.05635 | 23994.2783 | 1.5708 | 10.0475 | 1.4711 | 1.0022 | 0.066552 | 0.99056 | -0.16588 | 6.9532 | -107.4249 | 72.5751 |  | 1000000000 | 175820970.0625 |  | 27.6282 | -9.5227 | 4.8777 | -78.8938 | 0 | 0 | 0.028197634473844+0.235796866725935i | 0.2380384750905i | 0.990582999812477-0.118458305797512i | 0.161967060921026-0.0392994777876558i | 0.838032939078974+0.0392994777876558i | 0.991813213581815-0.0465109896509556i
[5 empty] | 13336.5 | 13.3365 | 13.05 | 1.4941 | 1 | 0.0072063 | 1.0016 | -0.056676 | 24133.1618 | 1.5708 | 10.1051 | 1.4717 | 1.0022 | 0.066936 | 0.99046 | -0.16683 | 6.9019 | -107.5104 | 72.4896 |  | 1000000000 | 177862232.25 |  | 27.6275 | -9.5121 | 4.8289 | -78.8809 | 0 | 0 | 0.02852344072582+0.237135604203166i | 0.239416287867i | 0.990473982851572-0.1191374278665i | 0.16191275987903-0.0395226007005277i | 0.83808724012097+0.0395226007005277i | 0.99172445725888-0.0467678397341222i
[5 empty] | 13413.25 | 13.4132 | 13.1246 | 1.4945 | 1 | 0.0072478 | 1.0016 | -0.057001 | 24272.0454 | 1.5708 | 10.1627 | 1.4722 | 1.0023 | 0.06732 | 0.99035 | -0.16778 | 6.8509 | -107.596 | 72.404 |  | 1000000000 | 179915275.5625 |  | 27.6268 | -9.5018 | 4.7804 | -78.8677 | 0 | 0 | 0.028851091197562+0.238473891509814i | 0.2407941006435i | 0.99036434394578-0.119816437032552i | 0.161858151467073-0.039745648584969i | 0.838141848532927+0.039745648584969i | 0.991635226146962-0.0470244807509633i
[5 empty] | 13490 | 13.49 | 13.1993 | 1.495 | 1 | 0.0072892 | 1.0016 | -0.057327 | 24410.9289 | 1.5708 | 10.2203 | 1.4728 | 1.0023 | 0.067704 | 0.99025 | -0.16873 | 6.8002 | -107.6816 | 72.3184 |  | 1000000000 | 181980100 |  | 27.6261 | -9.4919 | 4.7323 | -78.8542 | 0 | 0 | 0.029180585267071+0.239811726105319i | 0.24217191342i | 0.99025408321985-0.120495332654299i | 0.161803235788821-0.0399686210175532i | 0.838196764211179+0.0399686210175532i | 0.991545520869986-0.0472809116396447i
[5 empty] | 13568.5 | 13.5685 | 13.2757 | 1.4954 | 1 | 0.0073317 | 1.0017 | -0.05766 | 24552.9791 | 1.5708 | 10.2792 | 1.4734 | 1.0023 | 0.068097 | 0.99014 | -0.16971 | 6.7486 | -107.7693 | 72.2307 |  | 1000000000 | 184104192.25 |  | 27.6254 | -9.4822 | 4.6833 | -78.8402 | 0 | 0 | 0.029519498710332+0.241179594113088i | 0.243581142123i | 0.99014066528722-0.121189589855136i | 0.161746750214945-0.040196599018848i | 0.838253249785055+0.040196599018848i | 0.991453280343551-0.0475429710127701i
[5 empty] | 13647 | 13.647 | 13.352 | 1.4958 | 1 | 0.0073741 | 1.0017 | -0.057993 | 24695.0294 | 1.5708 | 10.3381 | 1.4739 | 1.0024 | 0.06849 | 0.99003 | -0.17068 | 6.6973 | -107.857 | 72.143 |  | 1000000000 | 186240609 |  | 27.6247 | -9.4728 | 4.6346 | -78.8258 | 0 | 0 | 0.029860339455285+0.242546983156221i | 0.244990370826i | 0.990026597120773-0.121883726917956i | 0.161689943424119-0.0404244971927035i | 0.838310056575881+0.0404244971927035i | 0.991360545112081-0.0478048083265632i
[5 empty] | 13725.5 | 13.7255 | 13.4284 | 1.4963 | 1 | 0.0074165 | 1.0017 | -0.058325 | 24837.0797 | 1.5708 | 10.397 | 1.4745 | 1.0024 | 0.068883 | 0.98992 | -0.17165 | 6.6462 | -107.9448 | 72.0552 |  | 1000000000 | 188389350.25 |  | 27.624 | -9.4637 | 4.5861 | -78.8112 | 0 | 0 | 0.030203106825045+0.243913890519186i | 0.246399599529i | 0.989911878856274-0.122577743156966i | 0.161632815529159-0.040652315086531i | 0.838367184470841+0.040652315086531i | 0.991267315852683-0.0480664224524221i
[5 empty] | 13804 | 13.804 | 13.5048 | 1.4967 | 1 | 0.0074589 | 1.0017 | -0.058658 | 24979.1299 | 1.5708 | 10.4559 | 1.475 | 1.0024 | 0.069275 | 0.98981 | -0.17262 | 6.5955 | -108.0327 | 71.9673 |  | 1000000000 | 190550416 |  | 27.6233 | -9.455 | 4.538 | -78.7964 | 0 | 0 | 0.030547800138904+0.245280313487407i | 0.247808828232i | 0.98979651063026-0.123271637886544i | 0.161575366643516-0.0408800522479012i | 0.838424633356484+0.0408800522479012i | 0.991173593245645-0.0483278122643062i
[5 empty] | 13884.25 | 13.8842 | 13.5829 | 1.4971 | 1 | 0.0075023 | 1.0017 | -0.058998 | 25124.3469 | 1.5708 | 10.5161 | 1.4756 | 1.0024 | 0.069677 | 0.9897 | -0.17362 | 6.5439 | -108.1225 | 71.8775 |  | 1000000000 | 192772398.0625 |  | 27.6226 | -9.4465 | 4.4891 | -78.7809 | 0 | 0 | 0.030902167810998+0.246676694575263i | 0.2492494728615i | 0.989677898786704-0.123980875290233i | 0.161516305364834-0.0411127824292105i | 0.838483694635166+0.0411127824292105i | 0.991077272025354-0.0485947961970124i
[5 empty] | 13964.5 | 13.9645 | 13.661 | 1.4975 | 1 | 0.0075456 | 1.0018 | -0.059339 | 25269.5639 | 1.5708 | 10.5764 | 1.4761 | 1.0025 | 0.070078 | 0.98959 | -0.17461 | 6.4926 | -108.2125 | 71.7875 |  | 1000000000 | 195007260.25 |  | 27.6219 | -9.4384 | 4.4405 | -78.7651 | 0 | 0 | 0.031258546803575+0.248072563696348i | 0.250690117491i | 0.989558607970472-0.124689984257944i | 0.161456908866071-0.0413454272827247i | 0.838543091133929+0.0413454272827247i | 0.990980436663748-0.0488615433313967i
[5 empty] | 14044.75 | 14.0448 | 13.739 | 1.4979 | 1 | 0.007589 | 1.0018 | -0.059679 | 25414.7808 | 1.5708 | 10.6366 | 1.4766 | 1.0025 | 0.07048 | 0.98947 | -0.1756 | 6.4416 | -108.3025 | 71.6975 |  | 1000000000 | 197255002.5625 |  | 27.6212 | -9.4306 | 4.3922 | -78.7491 | 0 | 0 | 0.031616936376984+0.249467917953595i | 0.2521307621205i | 0.98943863832993-0.12539896405768i | 0.161397177270503-0.0415779863255992i | 0.838602822729497+0.0415779863255992i | 0.99088308789788-0.0491280524727912i
[5 empty] | 14125 | 14.125 | 13.8171 | 1.4984 | 1 | 0.0076324 | 1.0018 | -0.060019 | 25559.9978 | 1.5708 | 10.6968 | 1.4772 | 1.0025 | 0.070881 | 0.98936 | -0.1766 | 6.3909 | -108.3926 | 71.6074 |  | 1000000000 | 199515625 |  | 27.6205 | -9.4231 | 4.3441 | -78.7329 | 0 | 0 | 0.031977335787404+0.250862754451008i | 0.25357140675i | 0.989317990014298-0.126107813957632i | 0.161337110702099-0.041810459075168i | 0.838662889297901+0.041810459075168i | 0.99078522646823-0.0493943224293741i
[5 empty] | 14207.25 | 14.2073 | 13.8972 | 1.4988 | 1 | 0.0076768 | 1.0018 | -0.060368 | 25708.8339 | 1.5708 | 10.7586 | 1.4777 | 1.0025 | 0.071292 | 0.98924 | -0.17762 | 6.3391 | -108.485 | 71.515 |  | 1000000000 | 201845952.5625 |  | 27.6198 | -9.4158 | 4.2952 | -78.7159 | 0 | 0 | 0.032348801927202+0.252291812923604i | 0.2550479552955i | 0.989193630787188-0.126834194336992i | 0.1612751996788-0.0420486354872673i | 0.8387248003212+0.0420486354872673i | 0.990684394914821-0.0496669789527438i
[5 empty] | 14289.5 | 14.2895 | 13.9772 | 1.4992 | 1 | 0.0077212 | 1.0018 | -0.060716 | 25857.67 | 1.5708 | 10.8203 | 1.4782 | 1.0026 | 0.071704 | 0.98912 | -0.17863 | 6.2877 | -108.5775 | 71.4225 |  | 1000000000 | 204189810.25 |  | 27.6191 | -9.4089 | 4.2465 | -78.6987 | 0 | 0 | 0.032722377735508+0.253720321350797i | 0.256524503841i | 0.989068558955517-0.127560436705065i | 0.161212937044082-0.0422867202251328i | 0.838787062955918+0.0422867202251328i | 0.990583026411938-0.0499393816948371i
[5 empty] | 14371.75 | 14.3718 | 14.0573 | 1.4996 | 1 | 0.0077657 | 1.0019 | -0.061065 | 26006.5061 | 1.5708 | 10.8821 | 1.4788 | 1.0026 | 0.072115 | 0.989 | -0.17965 | 6.2366 | -108.67 | 71.33 |  | 1000000000 | 206547198.0625 |  | 27.6184 | -9.4023 | 4.1981 | -78.6812 | 0 | 0 | 0.033098062397855+0.255148276618161i | 0.2580010523865i | 0.988942774682696-0.128286540274542i | 0.161150322933691-0.0425247127696935i | 0.838849677066309+0.0425247127696935i | 0.990481121767937-0.0502115293818678i
[5 empty] | 14454 | 14.454 | 14.1373 | 1.5 | 1 | 0.0078101 | 1.0019 | -0.061413 | 26155.3422 | 1.5708 | 10.9438 | 1.4793 | 1.0026 | 0.072526 | 0.98888 | -0.18067 | 6.1857 | -108.7626 | 71.2374 |  | 1000000000 | 208918116 |  | 27.6178 | -9.396 | 4.1501 | -78.6635 | 0 | 0 | 0.033475855095175+0.256575675612473i | 0.259477600932i | 0.98881627813305-0.129012504258307i | 0.161087357484137-0.0427626126020788i | 0.838912642515863+0.0427626126020788i | 0.990378681794891-0.0504834207432409i
[5 empty] | 14622.5 | 14.6225 | 14.3013 | 1.5008 | 1 | 0.0079012 | 1.0019 | -0.062128 | 26460.2526 | 1.5708 | 11.0704 | 1.4803 | 1.0027 | 0.073369 | 0.98864 | -0.18275 | 6.0824 | -108.9525 | 71.0475 |  | 1000000000 | 213817506.25 |  | 27.6164 | -9.3842 | 4.0525 | -78.6264 | 0 | 0 | 0.034256392804527+0.259498140958807i | 0.262502505855i | 0.988554909651596-0.13049929825603i | 0.160957267865912-0.0432496901598012i | 0.839042732134088+0.0432496901598012i | 0.990167151701878-0.0510396203642645i
[5 empty] | 14706.75 | 14.7067 | 14.3833 | 1.5012 | 1 | 0.0079467 | 1.002 | -0.062485 | 26612.7078 | 1.5708 | 11.1336 | 1.4809 | 1.0027 | 0.07379 | 0.98851 | -0.18379 | 6.0312 | -109.0475 | 70.9525 |  | 1000000000 | 216288495.5625 |  | 27.6157 | -9.3788 | 4.0041 | -78.6075 | 0 | 0 | 0.034649975831993+0.260958484895258i | 0.2640149583165i | 0.988423105112181-0.131242472218013i | 0.160891670694668-0.0434930808158763i | 0.839108329305332+0.0434930808158763i | 0.990060547625563-0.051317311372821i
[5 empty] | 14791 | 14.791 | 14.4653 | 1.5016 | 1 | 0.0079922 | 1.002 | -0.062842 | 26765.163 | 1.5708 | 11.1969 | 1.4814 | 1.0028 | 0.074211 | 0.98839 | -0.18483 | 5.9802 | -109.1426 | 70.8574 |  | 1000000000 | 218773681 |  | 27.6151 | -9.3738 | 3.956 | -78.5883 | 0 | 0 | 0.035045767109235+0.26241823188604i | 0.265527410778i | 0.988290553947519-0.13198549636194i | 0.160825705481794-0.0437363719810067i | 0.839174294518206+0.0437363719810067i | 0.989953385379828-0.0515947280435789i
[5 empty] | 14877.25 | 14.8773 | 14.5492 | 1.502 | 1 | 0.0080388 | 1.002 | -0.063207 | 26921.2373 | 1.5708 | 11.2617 | 1.4819 | 1.0028 | 0.074642 | 0.98826 | -0.1859 | 5.9283 | -109.24 | 70.76 |  | 1000000000 | 221332567.5625 |  | 27.6144 | -9.369 | 3.9071 | -78.5684 | 0 | 0 | 0.0354532405838101+0.263912009767888i | 0.2670757671555i | 0.988154082935686-0.13274600298412i | 0.160757793236032-0.0439853349613147i | 0.839242206763968+0.0439853349613147i | 0.989843101953303-0.0518784446821891i
[5 empty] | 14963.5 | 14.9635 | 14.6332 | 1.5024 | 1 | 0.0080854 | 1.002 | -0.063573 | 27077.3117 | 1.5708 | 11.3264 | 1.4824 | 1.0028 | 0.075073 | 0.98813 | -0.18697 | 5.8768 | -109.3375 | 70.6625 |  | 1000000000 | 223906332.25 |  | 27.6137 | -9.3645 | 3.8585 | -78.5483 | 0 | 0 | 0.03586302646953+0.265405154945239i | 0.268624123533i | 0.988016829816234-0.133506350799221i | 0.160689495588412-0.0442341924908732i | 0.839310504411588+0.0442341924908732i | 0.989732235440265-0.0521618709485586i
[5 empty] | 15049.75 | 15.0497 | 14.7171 | 1.5028 | 1 | 0.008132 | 1.002 | -0.063938 | 27233.386 | 1.5708 | 11.3912 | 1.4829 | 1.0029 | 0.075504 | 0.988 | -0.18803 | 5.8255 | -109.435 | 70.565 |  | 1000000000 | 226494975.0625 |  | 27.613 | -9.3603 | 3.8101 | -78.5279 | 0 | 0 | 0.036275123783973+0.266897663838415i | 0.2701724799105i | 0.987878794786316-0.134266538901334i | 0.160620812702671-0.0444829439730692i | 0.839379187297329+0.0444829439730692i | 0.989620786807389-0.0524450054043862i
[5 empty] | 15136 | 15.136 | 14.8011 | 1.5032 | 1 | 0.0081786 | 1.0021 | -0.064303 | 27389.4603 | 1.5708 | 11.456 | 1.4834 | 1.0029 | 0.075936 | 0.98787 | -0.1891 | 5.7744 | -109.5326 | 70.4674 |  | 1000000000 | 229098496 |  | 27.6124 | -9.3564 | 3.7621 | -78.5073 | 0 | 0 | 0.036689531539173+0.268389532869266i | 0.271720836288i | 0.987739978044219-0.135026566384793i | 0.160551744743471-0.0447315888115443i | 0.839448255256529+0.0447315888115443i | 0.989508757025704-0.0527278466153579i
[5 empty] | 15224 | 15.224 | 14.8868 | 1.5036 | 1 | 0.0082262 | 1.0021 | -0.064676 | 27548.7014 | 1.5708 | 11.5221 | 1.4839 | 1.0029 | 0.076375 | 0.98773 | -0.19018 | 5.7227 | -109.6322 | 70.3678 |  | 1000000000 | 231770176 |  | 27.6117 | -9.3529 | 3.7133 | -78.486 | 0 | 0 | 0.037114727770866+0.269911008527305i | 0.273300608592i | 0.987597539273119-0.135801848236178i | 0.160480878704856-0.0449851680878842i | 0.839519121295144+0.0449851680878842i | 0.989393856232479-0.0530161229193618i
[5 empty] | 15312 | 15.312 | 14.9724 | 1.504 | 1 | 0.0082737 | 1.0021 | -0.065049 | 27707.9424 | 1.5708 | 11.5882 | 1.4844 | 1.003 | 0.076815 | 0.9876 | -0.19127 | 5.6712 | -109.7319 | 70.2681 |  | 1000000000 | 234457344 |  | 27.611 | -9.3496 | 3.6649 | -78.4644 | 0 | 0 | 0.037542327056088+0.271431810573834i | 0.274880380896i | 0.98745428716693-0.136576960981046i | 0.160409612157319-0.045238635095639i | 0.839590387842681+0.045238635095639i | 0.989278352524266-0.053304090954226i
[5 empty] | 15400 | 15.4 | 15.0581 | 1.5043 | 1 | 0.0083213 | 1.0021 | -0.065422 | 27867.1835 | 1.5708 | 11.6543 | 1.4849 | 1.003 | 0.077255 | 0.98746 | -0.19236 | 5.62 | -109.8317 | 70.1683 |  | 1000000000 | 237160000 |  | 27.6104 | -9.3466 | 3.6168 | -78.4426 | 0 | 0 | 0.037972328327688+0.272951935213419i | 0.2764601532i | 0.987310221939857-0.13735190365831i | 0.160337945278719-0.0454919892022365i | 0.839662054721281+0.0454919892022365i | 0.989162246946281-0.0535917492094808i
[5 empty] | 15488 | 15.488 | 15.1438 | 1.5047 | 1 | 0.0083688 | 1.0022 | -0.065795 | 28026.4245 | 1.5708 | 11.7204 | 1.4854 | 1.003 | 0.077694 | 0.98732 | -0.19344 | 5.5691 | -109.9315 | 70.0685 |  | 1000000000 | 239878144 |  | 27.6097 | -9.344 | 3.5689 | -78.4206 | 0 | 0 | 0.038404730512521+0.274471378652314i | 0.278039925504i | 0.987165343807306-0.138126675307171i | 0.160265878247913-0.0457452297753857i | 0.839734121752087+0.0457452297753857i | 0.989045540548365-0.0538790961790437i
[5 empty] | 15578.25 | 15.5783 | 15.2316 | 1.5051 | 1 | 0.0084176 | 1.0022 | -0.066177 | 28189.7371 | 1.5708 | 11.7882 | 1.4859 | 1.0031 | 0.078145 | 0.98718 | -0.19456 | 5.5171 | -110.0339 | 69.9661 |  | 1000000000 | 242681873.0625 |  | 27.609 | -9.3416 | 3.5201 | -78.3978 | 0 | 0 | 0.038850681083052+0.276028959976098i | 0.2796600897135i | 0.987015917283292-0.13892107780861i | 0.160191553152825-0.046004826662683i | 0.839808446847175+0.046004826662683i | 0.988925227225521-0.0541734651891916i
[5 empty] | 15668.5 | 15.6685 | 15.3195 | 1.5055 | 1 | 0.0084663 | 1.0022 | -0.066559 | 28353.0496 | 1.5708 | 11.856 | 1.4864 | 1.0031 | 0.078596 | 0.98704 | -0.19567 | 5.4655 | -110.1363 | 69.8637 |  | 1000000000 | 245501892.25 |  | 27.6084 | -9.3396 | 3.4716 | -78.3748 | 0 | 0 | 0.039299154604698+0.277585816742772i | 0.281280253923i | 0.986865636216187-0.139715298378023i | 0.160116807565884-0.046264302790462i | 0.839883192434116+0.046264302790462i | 0.988804284217727-0.0544675035977024i
[5 empty] | 15758.75 | 15.7587 | 15.4073 | 1.5058 | 1 | 0.0085151 | 1.0022 | -0.066941 | 28516.3622 | 1.5708 | 11.9238 | 1.4868 | 1.0031 | 0.079047 | 0.9869 | -0.19678 | 5.4141 | -110.2388 | 69.7612 |  | 1000000000 | 248338201.5625 |  | 27.6077 | -9.3379 | 3.4234 | -78.3515 | 0 | 0 | 0.0397501499002469+0.279141944865693i | 0.2829004181325i | 0.986714500842319-0.140509335979947i | 0.160041641683292-0.0465236574776155i | 0.839958358316708+0.0465236574776155i | 0.988682712672451-0.0547612097944855i
[5 empty] | 15849 | 15.849 | 15.4952 | 1.5062 | 1 | 0.0085639 | 1.0023 | -0.067324 | 28679.6747 | 1.5708 | 11.9916 | 1.4873 | 1.0032 | 0.079498 | 0.98676 | -0.19789 | 5.363 | -110.3414 | 69.6586 |  | 1000000000 | 251190801 |  | 27.6071 | -9.3364 | 3.3755 | -78.3279 | 0 | 0 | 0.040203665785868+0.280697340260134i | 0.284520582342i | 0.986562511399367-0.141303189579242i | 0.159966055702355-0.0467828900433557i | 0.840033944297645+0.0467828900433557i | 0.988560513742184-0.0550545821743807i
[5 empty] | 15941.25 | 15.9413 | 15.585 | 1.5066 | 1 | 0.0086137 | 1.0023 | -0.067714 | 28846.6064 | 1.5708 | 12.0609 | 1.4878 | 1.0032 | 0.079959 | 0.98661 | -0.19903 | 5.3111 | -110.4463 | 69.5537 |  | 1000000000 | 254123451.5625 |  | 27.6064 | -9.3353 | 3.3269 | -78.3037 | 0 | 0 | 0.0406698356415049+0.282286442734862i | 0.2861766504675i | 0.986406271349242-0.142114444260447i | 0.159888360726416-0.0470477404558103i | 0.840111639273584+0.0470477404558103i | 0.988434959613546-0.055354109220005i
[5 empty] | 16033.5 | 16.0335 | 15.6748 | 1.507 | 1 | 0.0086635 | 1.0023 | -0.068105 | 29013.5381 | 1.5708 | 12.1303 | 1.4883 | 1.0032 | 0.080419 | 0.98646 | -0.20017 | 5.2595 | -110.5513 | 69.4487 |  | 1000000000 | 257073122.25 |  | 27.6057 | -9.3345 | 3.2785 | -78.2792 | 0 | 0 | 0.041138636518646+0.283874771021799i | 0.287832718593i | 0.986249139463545-0.142925504507417i | 0.159810227246892-0.0473124618369665i | 0.840189772753108+0.0473124618369665i | 0.988308752436167-0.0556532841140837i
[5 empty] | 16125.75 | 16.1258 | 15.7647 | 1.5073 | 1 | 0.0087134 | 1.0024 | -0.068495 | 29180.4697 | 1.5708 | 12.1996 | 1.4887 | 1.0033 | 0.08088 | 0.98631 | -0.20131 | 5.2081 | -110.6563 | 69.3437 |  | 1000000000 | 260039813.0625 |  | 27.6051 | -9.3339 | 3.2304 | -78.2544 | 0 | 0 | 0.041610067131577+0.285462320764858i | 0.2894887867185i | 0.986091116000437-0.143736369215706i | 0.159731655478071-0.0475770534608097i | 0.840268344521929+0.0475770534608097i | 0.988181893456968-0.0559521051584484i
[5 empty] | 16218 | 16.218 | 15.8545 | 1.5077 | 1 | 0.0087632 | 1.0024 | -0.068886 | 29347.4014 | 1.5708 | 12.2689 | 1.4892 | 1.0033 | 0.081341 | 0.98616 | -0.20244 | 5.157 | -110.7613 | 69.2387 |  | 1000000000 | 263023524 |  | 27.6044 | -9.3337 | 3.1826 | -78.2295 | 0 | 0 | 0.042084126187369+0.287049087610086i | 0.291144854844i | 0.985932201219532-0.144547037281213i | 0.159652645635438-0.047841514601681i | 0.840347354364562+0.047841514601681i | 0.988054383928233-0.0562505706603923i
[5 empty] | 16312.5 | 16.3125 | 15.9465 | 1.508 | 1 | 0.0088143 | 1.0024 | -0.069286 | 29518.4046 | 1.5708 | 12.3399 | 1.4897 | 1.0034 | 0.081813 | 0.98601 | -0.20361 | 5.105 | -110.869 | 69.131 |  | 1000000000 | 266097656.25 |  | 27.6037 | -9.3338 | 3.1339 | -78.2037 | 0 | 0 | 0.042572471687276+0.288673739763401i | 0.292841314875i | 0.985768486549181-0.1453772726893i | 0.159571254718787-0.0481122899605668i | 0.840428745281213+0.0481122899605668i | 0.987923091182014-0.05655594538926i
[5 empty] | 16407 | 16.407 | 16.0385 | 1.5084 | 1 | 0.0088654 | 1.0024 | -0.069686 | 29689.4077 | 1.5708 | 12.4109 | 1.4901 | 1.0034 | 0.082284 | 0.98585 | -0.20477 | 5.0532 | -110.9767 | 69.0233 |  | 1000000000 | 269189649 |  | 27.6031 | -9.3342 | 3.0856 | -78.1777 | 0 | 0 | 0.04306357264058+0.290297561120637i | 0.294537774906i | 0.985603837108105-0.14620729940098i | 0.159489404559903-0.0483829268534395i | 0.840510595440097+0.0483829268534395i | 0.987791118442574-0.0568609434424321i
[5 empty] | 16501.5 | 16.5015 | 16.1305 | 1.5088 | 1 | 0.0089164 | 1.0025 | -0.070086 | 29860.4109 | 1.5708 | 12.482 | 1.4906 | 1.0034 | 0.082756 | 0.9857 | -0.20593 | 5.0017 | -111.0844 | 68.9156 |  | 1000000000 | 272299502.25 |  | 27.6024 | -9.3349 | 3.0375 | -78.1514 | 0 | 0 | 0.043557427633905+0.291920547008475i | 0.296234234937i | 0.985438253180148-0.147037116230568i | 0.159407095394349-0.0486534245014125i | 0.840592904605651+0.0486534245014125i | 0.987658467073419-0.057165563018261i
[5 empty] | 16596 | 16.596 | 16.2226 | 1.5091 | 1 | 0.0089675 | 1.0025 | -0.070486 | 30031.4141 | 1.5708 | 12.553 | 1.491 | 1.0035 | 0.083228 | 0.98554 | -0.2071 | 4.9505 | -111.1922 | 68.8078 |  | 1000000000 | 275427216 |  | 27.6018 | -9.3359 | 2.9897 | -78.125 | 0 | 0 | 0.044054035245947+0.293542692756i | 0.297930694968i | 0.98527173505076-0.147866721992773i | 0.159324327459009-0.048923782126i | 0.840675672540991+0.048923782126i | 0.987525138443843-0.0574698023212023i
[5 empty] | 16692.5 | 16.6925 | 16.3165 | 1.5095 | 1 | 0.0090196 | 1.0025 | -0.070895 | 30206.0364 | 1.5708 | 12.6255 | 1.4915 | 1.0035 | 0.08371 | 0.98538 | -0.20828 | 4.8985 | -111.3024 | 68.6976 |  | 1000000000 | 278639556.25 |  | 27.6011 | -9.3372 | 2.9412 | -78.0977 | 0 | 0 | 0.0445639922065449+0.295198297779144i | 0.299663058915i | 0.985100728958645-0.148713666502302i | 0.159239334632243-0.049199716296524i | 0.840760665367757+0.049199716296524i | 0.987388290560945-0.057780086261361i
[5 empty] | 16789 | 16.789 | 16.4105 | 1.5098 | 1 | 0.0090718 | 1.0025 | -0.071303 | 30380.6586 | 1.5708 | 12.698 | 1.492 | 1.0036 | 0.084191 | 0.98522 | -0.20947 | 4.8468 | -111.4126 | 68.5874 |  | 1000000000 | 281870521 |  | 27.6004 | -9.3388 | 2.893 | -78.0703 | 0 | 0 | 0.045076816510948+0.296853016887372i | 0.301395422862i | 0.984928749310477-0.149560388418995i | 0.159153863914842-0.049475502814562i | 0.840846136085158+0.049475502814562i | 0.987250739351409-0.0580899698973133i
[5 empty] | 16885.5 | 16.8855 | 16.5045 | 1.5102 | 1 | 0.0091239 | 1.0026 | -0.071712 | 30555.2809 | 1.5708 | 12.7706 | 1.4924 | 1.0036 | 0.084673 | 0.98506 | -0.21066 | 4.7954 | -111.5228 | 68.4772 |  | 1000000000 | 285120110.25 |  | 27.5998 | -9.3407 | 2.8451 | -78.0426 | 0 | 0 | 0.045592506620129+0.298506845114733i | 0.303127786809i | 0.984755796415396-0.150406886482026i | 0.159067915563312-0.0497511408524555i | 0.840932084436688+0.0497511408524555i | 0.987112486291783-0.0583994513369259i
[5 empty] | 16982 | 16.982 | 16.5985 | 1.5105 | 1 | 0.009176 | 1.0026 | -0.07212 | 30729.9032 | 1.5708 | 12.8431 | 1.4929 | 1.0036 | 0.085154 | 0.98489 | -0.21184 | 4.7442 | -111.6331 | 68.3669 |  | 1000000000 | 288388324 |  | 27.5991 | -9.3428 | 2.7975 | -78.0147 | 0 | 0 | 0.046111060986458+0.300159777497949i | 0.304860150756i | 0.984581870584283-0.151253159431007i | 0.15898148983559-0.0500266295829915i | 0.84101851016441+0.0500266295829915i | 0.986973532864758-0.0587085286947959i
[5 empty] | 17081 | 17.081 | 16.6949 | 1.5109 | 1 | 0.0092295 | 1.0026 | -0.072539 | 30909.0494 | 1.5708 | 12.9175 | 1.4933 | 1.0037 | 0.085648 | 0.98473 | -0.21306 | 4.692 | -111.7462 | 68.2538 |  | 1000000000 | 291760561 |  | 27.5984 | -9.3454 | 2.7489 | -77.9859 | 0 | 0 | 0.046646024296144+0.301854595806743i | 0.306637394598i | 0.984402428159399-0.152121121291474i | 0.158892329283976-0.0503090993011238i | 0.841107670716024+0.0503090993011238i | 0.986830253349801-0.0590251913490039i
[5 empty] | 17180 | 17.18 | 16.7913 | 1.5112 | 1 | 0.009283 | 1.0027 | -0.072958 | 31088.1956 | 1.5708 | 12.992 | 1.4937 | 1.0037 | 0.086142 | 0.98456 | -0.21428 | 4.6401 | -111.8594 | 68.1406 |  | 1000000000 | 295152400 |  | 27.5978 | -9.3482 | 2.7007 | -77.9569 | 0 | 0 | 0.047183998864782+0.303548460679167i | 0.30841463844i | 0.984221962402801-0.152988843536885i | 0.15880266685587-0.0505914101131945i | 0.84119733314413+0.0505914101131945i | 0.98668623989007-0.0593414247151108i
[5 empty] | 17279 | 17.279 | 16.8877 | 1.5115 | 1 | 0.0093365 | 1.0027 | -0.073377 | 31267.3418 | 1.5708 | 13.0664 | 1.4942 | 1.0038 | 0.086636 | 0.98439 | -0.21549 | 4.5885 | -111.9727 | 68.0273 |  | 1000000000 | 298563841 |  | 27.5971 | -9.3513 | 2.6527 | -77.9276 | 0 | 0 | 0.047724982993126+0.305241366764989i | 0.310191882282i | 0.984040473655882-0.153856324807812i | 0.158712502834479-0.0508735611274982i | 0.841287497165521+0.0508735611274982i | 0.986541494106429-0.0596572267795896i
[5 empty] | 17378 | 17.378 | 16.9841 | 1.5119 | 1 | 0.00939 | 1.0027 | -0.073796 | 31446.4879 | 1.5708 | 13.1408 | 1.4946 | 1.0038 | 0.08713 | 0.98421 | -0.21671 | 4.5371 | -112.086 | 67.914 |  | 1000000000 | 301994884 |  | 27.5964 | -9.3547 | 2.605 | -77.8982 | 0 | 0 | 0.048268974972428+0.306933308717004i | 0.311969126124i | 0.983857962261963-0.15472356374535i | 0.158621837504595-0.051155551452834i | 0.841378162495405+0.051155551452834i | 0.986396017626386-0.0599725955364723i
[5 empty] | 17479.25 | 17.4793 | 17.0827 | 1.5122 | 1 | 0.0094447 | 1.0028 | -0.074224 | 31629.7056 | 1.5708 | 13.2169 | 1.4951 | 1.0039 | 0.087635 | 0.98404 | -0.21795 | 4.4849 | -112.2019 | 67.7981 |  | 1000000000 | 305524180.5625 |  | 27.5958 | -9.3585 | 2.5566 | -77.8679 | 0 | 0 | 0.048828439783166+0.30866270107461i | 0.3137867618715i | 0.983670245467563-0.155610260585696i | 0.158528593369472-0.051443783512435i | 0.841471406630528+0.051443783512435i | 0.986246480770571-0.0602946814911078i
[5 empty] | 17580.5 | 17.5805 | 17.1813 | 1.5126 | 1 | 0.0094994 | 1.0028 | -0.074653 | 31812.9233 | 1.5708 | 13.2931 | 1.4955 | 1.0039 | 0.08814 | 0.98386 | -0.2192 | 4.433 | -112.3179 | 67.6821 |  | 1000000000 | 309073980.25 |  | 27.5951 | -9.3625 | 2.5084 | -77.8374 | 0 | 0 | 0.0493910470733639+0.310391073672754i | 0.315604397619i | 0.983481459746516-0.15649670107889i | 0.158434825487773-0.0517318456121257i | 0.841565174512227+0.0517318456121257i | 0.986096183091888-0.0606163099987865i
[5 empty] | 17681.75 | 17.6818 | 17.28 | 1.5129 | 1 | 0.0095541 | 1.0028 | -0.075081 | 31996.141 | 1.5708 | 13.3692 | 1.4959 | 1.0039 | 0.088645 | 0.98368 | -0.22044 | 4.3813 | -112.4339 | 67.5661 |  | 1000000000 | 312644283.0625 |  | 27.5944 | -9.3669 | 2.4606 | -77.8066 | 0 | 0 | 0.049956794984281+0.312118420801241i | 0.3174220333665i | 0.983291605472342-0.157382883772911i | 0.158340534169287-0.0520197368002068i | 0.841659465830713+0.0520197368002068i | 0.985945126352642-0.060937478938337i
[5 empty] | 17783 | 17.783 | 17.3786 | 1.5132 | 1 | 0.0096088 | 1.0029 | -0.075509 | 32179.3587 | 1.5708 | 13.4453 | 1.4964 | 1.004 | 0.08915 | 0.98351 | -0.22168 | 4.3299 | -112.55 | 67.45 |  | 1000000000 | 316235089 |  | 27.5938 | -9.3715 | 2.413 | -77.7757 | 0 | 0 | 0.050525681646799+0.313844736753263i | 0.319239669114i | 0.98310068302066-0.1582688072163i | 0.158245719725534-0.0523074561255438i | 0.841754280274466+0.0523074561255438i | 0.985793312322219-0.0612581861969691i
[5 empty] | 17886.5 | 17.8865 | 17.4794 | 1.5136 | 1 | 0.0096647 | 1.0029 | -0.075947 | 32366.6478 | 1.5708 | 13.5231 | 1.4968 | 1.004 | 0.089666 | 0.98332 | -0.22295 | 4.2777 | -112.6686 | 67.3314 |  | 1000000000 | 319926882.25 |  | 27.5931 | -9.3765 | 2.3647 | -77.7439 | 0 | 0 | 0.051110452429757+0.315608343539804i | 0.321097696767i | 0.982904414193979-0.159174148380281i | 0.158148257928374-0.0526013905899673i | 0.841851742071626+0.0526013905899673i | 0.98563734377519-0.0615855409081823i
[5 empty] | 17990 | 17.99 | 17.5802 | 1.5139 | 1 | 0.0097207 | 1.0029 | -0.076385 | 32553.937 | 1.5708 | 13.601 | 1.4972 | 1.0041 | 0.090182 | 0.98314 | -0.22422 | 4.2257 | -112.7873 | 67.2127 |  | 1000000000 | 323640100 |  | 27.5924 | -9.3817 | 2.3167 | -77.7119 | 0 | 0 | 0.0516984990316151+0.317370860762465i | 0.32295572442i | 0.982707029988198-0.160079215578114i | 0.158050250161397-0.0528951434604108i | 0.841949749838603+0.0528951434604108i | 0.985480587666956-0.0619124087537125i
[5 empty] | 18093.5 | 18.0935 | 17.681 | 1.5142 | 1 | 0.0097766 | 1.003 | -0.076823 | 32741.2262 | 1.5708 | 13.6788 | 1.4976 | 1.0041 | 0.090698 | 0.98295 | -0.22549 | 4.174 | -112.906 | 67.094 |  | 1000000000 | 327374742.25 |  | 27.5917 | -9.3873 | 2.2689 | -77.6796 | 0 | 0 | 0.0522898194222809+0.319132282336569i | 0.324813752073i | 0.982508530811361-0.160984007261272i | 0.157951696762953-0.0531887137227615i | 0.842048303237047+0.0531887137227615i | 0.985323045910141-0.0622387875040945i
[5 empty] | 18197 | 18.197 | 17.7818 | 1.5145 | 1 | 0.0098325 | 1.003 | -0.07726 | 32928.5154 | 1.5708 | 13.7566 | 1.498 | 1.0042 | 0.091214 | 0.98277 | -0.22676 | 4.1226 | -113.0248 | 66.9752 |  | 1000000000 | 331130809 |  | 27.5911 | -9.3931 | 2.2215 | -77.6472 | 0 | 0 | 0.0528844115603599+0.320892602181219i | 0.326671779726i | 0.982308917073803-0.161888521881864i | 0.157852598073273-0.0534821003635365i | 0.842147401926727+0.0534821003635365i | 0.985164720424892-0.0625646749391311i
[5 empty] | 18303 | 18.303 | 17.8851 | 1.5149 | 1 | 0.0098898 | 1.003 | -0.077709 | 33120.3285 | 1.5708 | 13.8363 | 1.4985 | 1.0042 | 0.091743 | 0.98257 | -0.22806 | 4.0702 | -113.1465 | 66.8535 |  | 1000000000 | 334999809 |  | 27.5904 | -9.3993 | 2.1732 | -77.6138 | 0 | 0 | 0.05349675492594+0.322694293510552i | 0.328574687274i | 0.982103326911046-0.162814595883123i | 0.157750540845677-0.0537823822517587i | 0.842249459154323+0.0537823822517587i | 0.985001760313696-0.0628979224813486i
[5 empty] | 18409 | 18.409 | 17.9884 | 1.5152 | 1 | 0.009947 | 1.0031 | -0.078157 | 33312.1416 | 1.5708 | 13.916 | 1.4989 | 1.0043 | 0.092271 | 0.98238 | -0.22935 | 4.0181 | -113.2682 | 66.7318 |  | 1000000000 | 338891281 |  | 27.5897 | -9.4058 | 2.1252 | -77.5803 | 0 | 0 | 0.054112525632816+0.324494816345763i | 0.330477594822i | 0.981896568572343-0.163740375991183i | 0.157647912394531-0.0540824693909605i | 0.842352087605469+0.0540824693909605i | 0.984837982256189-0.0632306500027006i
[5 empty] | 18515 | 18.515 | 18.0916 | 1.5155 | 1.0001 | 0.010004 | 1.0031 | -0.078605 | 33503.9547 | 1.5708 | 13.9958 | 1.4993 | 1.0043 | 0.092799 | 0.98219 | -0.23065 | 3.9663 | -113.39 | 66.61 |  | 1000000000 | 342805225 |  | 27.589 | -9.4126 | 2.0775 | -77.5465 | 0 | 0 | 0.054731721451248+0.326294164167059i | 0.33238050237i | 0.981688642505974-0.164665860545339i | 0.157544713091459-0.0543823606945098i | 0.842455286908541+0.0543823606945098i | 0.984673388339235-0.0635628551486113i
[5 empty] | 18621 | 18.621 | 18.1949 | 1.5158 | 1.0001 | 0.010062 | 1.0031 | -0.079053 | 33695.7677 | 1.5708 | 14.0755 | 1.4997 | 1.0044 | 0.093327 | 0.98199 | -0.23195 | 3.9148 | -113.5117 | 66.4883 |  | 1000000000 | 346741641 |  | 27.5883 | -9.4196 | 2.0301 | -77.5125 | 0 | 0 | 0.055354340139093+0.328092330458899i | 0.334283409918i | 0.981479549162731-0.165591047885599i | 0.157440943310151-0.0546820550764832i | 0.842559056689849+0.0546820550764832i | 0.984507980657737-0.0638945355748286i
[5 empty] | 18729.5 | 18.7295 | 18.3006 | 1.5161 | 1.0001 | 0.01012 | 1.0032 | -0.079512 | 33892.1047 | 1.5708 | 14.1571 | 1.5001 | 1.0044 | 0.093868 | 0.98179 | -0.23328 | 3.8624 | -113.6364 | 66.3636 |  | 1000000000 | 350794170.25 |  | 27.5876 | -9.4271 | 1.9819 | -77.4776 | 0 | 0 | 0.055995185790069+0.329931675879225i | 0.336231197361i | 0.981264315949209-0.166537746138854i | 0.157334135701655-0.0549886126465375i | 0.842665864298345+0.0549886126465375i | 0.984337831266996-0.0642334927877295i
[5 empty] | 18838 | 18.838 | 18.4063 | 1.5164 | 1.0001 | 0.010179 | 1.0032 | -0.07997 | 34088.4417 | 1.5708 | 14.2387 | 1.5005 | 1.0045 | 0.094409 | 0.98159 | -0.23461 | 3.8102 | -113.7611 | 66.2389 |  | 1000000000 | 354870244 |  | 27.5869 | -9.4348 | 1.934 | -77.4424 | 0 | 0 | 0.056639612877049+0.331769769580106i | 0.338178984804i | 0.981047860713141-0.167484129476218i | 0.157226731187158-0.0552949615966843i | 0.842773268812842+0.0552949615966843i | 0.984166833741009-0.0645718953012078i
[5 empty] | 18946.5 | 18.9465 | 18.512 | 1.5168 | 1.0001 | 0.010237 | 1.0032 | -0.080429 | 34284.7787 | 1.5708 | 14.3203 | 1.5009 | 1.0045 | 0.094949 | 0.98139 | -0.23593 | 3.7583 | -113.8859 | 66.1141 |  | 1000000000 | 358969862.25 |  | 27.5862 | -9.4428 | 1.8864 | -77.4071 | 0 | 0 | 0.057287618955157+0.333606604588044i | 0.340126772247i | 0.980830183946176-0.168430196119801i | 0.15711873017414-0.055601100764674i | 0.84288126982586+0.055601100764674i | 0.983994990352196-0.0649097406350129i
[5 empty] | 19055 | 19.055 | 18.6177 | 1.5171 | 1.0001 | 0.010296 | 1.0033 | -0.080888 | 34481.1156 | 1.5708 | 14.4019 | 1.5013 | 1.0046 | 0.09549 | 0.98118 | -0.23726 | 3.7067 | -114.0107 | 65.9893 |  | 1000000000 | 363093025 |  | 27.5856 | -9.451 | 1.839 | -77.3716 | 0 | 0 | 0.057939201565939+0.335442173934317i | 0.34207455969i | 0.980611286142724-0.169375944292512i | 0.157010133072343-0.0559070289890528i | 0.842989866927657+0.0559070289890528i | 0.983822303381531-0.0652470263203628i
[5 empty] | 19165.75 | 19.1657 | 18.7256 | 1.5174 | 1.0001 | 0.010356 | 1.0033 | -0.081356 | 34681.5241 | 1.5708 | 14.4852 | 1.5017 | 1.0046 | 0.096041 | 0.98097 | -0.23861 | 3.6543 | -114.1381 | 65.8619 |  | 1000000000 | 367325973.0625 |  | 27.5849 | -9.4597 | 1.791 | -77.3352 | 0 | 0 | 0.058607982244654+0.337314495547579i | 0.3440627390385i | 0.980386590219623-0.170340974464241i | 0.156898669625891-0.0562190825912632i | 0.843101330374109+0.0562190825912632i | 0.983645167718502-0.0655907266804162i
[5 empty] | 19276.5 | 19.2765 | 18.8335 | 1.5177 | 1.0001 | 0.010416 | 1.0034 | -0.081824 | 34881.9326 | 1.5708 | 14.5685 | 1.5021 | 1.0047 | 0.096593 | 0.98076 | -0.23997 | 3.6021 | -114.2655 | 65.7345 |  | 1000000000 | 371583452.25 |  | 27.5842 | -9.4687 | 1.7433 | -77.2986 | 0 | 0 | 0.059280484110284+0.339185483805275i | 0.346050918387i | 0.980160623142612-0.171305669080724i | 0.156786585981619-0.0565309139675458i | 0.843213414018381+0.0565309139675458i | 0.983467157952921-0.0659338387789588i
[5 empty] | 19387.25 | 19.3873 | 18.9414 | 1.518 | 1.0001 | 0.010476 | 1.0034 | -0.082292 | 35082.3411 | 1.5708 | 14.6518 | 1.5025 | 1.0047 | 0.097144 | 0.98055 | -0.24132 | 3.5503 | -114.393 | 65.607 |  | 1000000000 | 375865462.5625 |  | 27.5835 | -9.4779 | 1.6959 | -77.2618 | 0 | 0 | 0.0599567045045279+0.341055131311657i | 0.3480390977355i | 0.979933385446394-0.172270026254617i | 0.156673882582579-0.0568425218852762i | 0.843326117417421+0.0568425218852762i | 0.983288276537758-0.0662763600275976i
[5 empty] | 19498 | 19.498 | 19.0493 | 1.5183 | 1.0001 | 0.010535 | 1.0034 | -0.08276 | 35282.7495 | 1.5708 | 14.7351 | 1.5029 | 1.0048 | 0.097696 | 0.98034 | -0.24267 | 3.4987 | -114.5204 | 65.4796 |  | 1000000000 | 380172004 |  | 27.5828 | -9.4873 | 1.6488 | -77.2249 | 0 | 0 | 0.060636640754382+0.342923430676279i | 0.350027277084i | 0.979704877668673-0.173234044099456i | 0.15656055987427-0.0571539051127132i | 0.84343944012573+0.0571539051127132i | 0.983108525934966-0.0666182878505307i
[5 empty] | 19611.75 | 19.6118 | 19.1601 | 1.5186 | 1.0001 | 0.010597 | 1.0035 | -0.08324 | 35488.5867 | 1.5708 | 14.8207 | 1.5033 | 1.0048 | 0.098262 | 0.98012 | -0.24406 | 3.446 | -114.6514 | 65.3486 |  | 1000000000 | 384620738.0625 |  | 27.582 | -9.4973 | 1.6007 | -77.1867 | 0 | 0 | 0.061338860520415+0.344840927430152i | 0.3520693123065i | 0.979468858478483-0.174223820072723i | 0.156443523246597-0.0574734879050253i | 0.843556476753403+0.0574734879050253i | 0.982923004013408-0.0669688573788878i
[5 empty] | 19725.5 | 19.7255 | 19.2709 | 1.5189 | 1.0001 | 0.010658 | 1.0035 | -0.083721 | 35694.4238 | 1.5708 | 14.9063 | 1.5037 | 1.0049 | 0.098828 | 0.9799 | -0.24545 | 3.3936 | -114.7824 | 65.2176 |  | 1000000000 | 389095350.25 |  | 27.5813 | -9.5075 | 1.5529 | -77.1484 | 0 | 0 | 0.062044994415542+0.346756986229634i | 0.354111347529i | 0.979231500626329-0.175213234053339i | 0.156325834264076-0.0577928310382723i | 0.843674165735924+0.0577928310382723i | 0.982736570470689-0.0673187954295154i
[5 empty] | 19839.25 | 19.8392 | 19.3818 | 1.5192 | 1.0001 | 0.01072 | 1.0036 | -0.084201 | 35900.261 | 1.5708 | 14.9918 | 1.504 | 1.005 | 0.099394 | 0.97968 | -0.24684 | 3.3415 | -114.9134 | 65.0866 |  | 1000000000 | 393595840.5625 |  | 27.5806 | -9.5179 | 1.5054 | -77.1099 | 0 | 0 | 0.06275503949525+0.34867159908494i | 0.3561533827515i | 0.978992804704651-0.176202284000307i | 0.156207493417458-0.0581119331808233i | 0.843792506582542+0.0581119331808233i | 0.982549228003388-0.0676680992532812i
[5 empty] | 19953 | 19.953 | 19.4926 | 1.5195 | 1.0001 | 0.010781 | 1.0036 | -0.084682 | 36106.0981 | 1.5708 | 15.0774 | 1.5044 | 1.005 | 0.09996 | 0.97946 | -0.24823 | 3.2896 | -115.0444 | 64.9556 |  | 1000000000 | 398122209 |  | 27.5799 | -9.5286 | 1.4582 | -77.0713 | 0 | 0 | 0.063468992798718+0.350584758012313i | 0.358195417974i | 0.978752771309209-0.177190967873645i | 0.156088501200214-0.0584307930020522i | 0.843911498799786+0.0584307930020522i | 0.982360979317732-0.0680167661152175i
[5 empty] | 20069 | 20.069 | 19.6056 | 1.5198 | 1.0001 | 0.010844 | 1.0036 | -0.085172 | 36316.0068 | 1.5708 | 15.1647 | 1.5048 | 1.0051 | 0.10054 | 0.97923 | -0.24964 | 3.237 | -115.1781 | 64.8219 |  | 1000000000 | 402764761 |  | 27.5792 | -9.5398 | 1.4104 | -77.0317 | 0 | 0 | 0.064201090115717+0.352534254022765i | 0.360277845102i | 0.978506613202811-0.178198829010817i | 0.155966484980714-0.0587557090037942i | 0.844033515019286+0.0587557090037942i | 0.982168076563657-0.068371670878581i
[5 empty] | 20185 | 20.185 | 19.7186 | 1.5201 | 1.0001 | 0.010907 | 1.0037 | -0.085662 | 36525.9155 | 1.5708 | 15.2519 | 1.5052 | 1.0051 | 0.10111 | 0.979 | -0.25105 | 3.1847 | -115.3118 | 64.6882 |  | 1000000000 | 407434225 |  | 27.5785 | -9.5512 | 1.3629 | -76.9919 | 0 | 0 | 0.0649372455257889+0.35448222126801i | 0.36236027223i | 0.978259065450228-0.179206305167393i | 0.155843792412369-0.059080370211335i | 0.844156207587631+0.059080370211335i | 0.981974237100898-0.0687259075328091i
[5 empty] | 20301 | 20.301 | 19.8317 | 1.5204 | 1.0001 | 0.010969 | 1.0037 | -0.086152 | 36735.8241 | 1.5708 | 15.3392 | 1.5056 | 1.0052 | 0.10169 | 0.97877 | -0.25247 | 3.1327 | -115.4455 | 64.5545 |  | 1000000000 | 412130601 |  | 27.5777 | -9.5629 | 1.3157 | -76.952 | 0 | 0 | 0.065677455836597+0.356428651300685i | 0.364442699358i | 0.978010128693942-0.180213394183212i | 0.155720424027234-0.0594047752167808i | 0.844279575972766+0.0594047752167808i | 0.981779463829909-0.0690794732231549i
[5 empty] | 20417 | 20.417 | 19.9447 | 1.5206 | 1.0001 | 0.011032 | 1.0038 | -0.086641 | 36945.7328 | 1.5708 | 15.4265 | 1.5059 | 1.0053 | 0.10227 | 0.97854 | -0.25388 | 3.0809 | -115.5792 | 64.4208 |  | 1000000000 | 416853889 |  | 27.577 | -9.5748 | 1.2687 | -76.9119 | 0 | 0 | 0.066421717838216+0.358373535680095i | 0.366525126486i | 0.977759803580025-0.181220093899219i | 0.155596380360297-0.0597289226133492i | 0.844403619639703+0.0597289226133492i | 0.981583759661196-0.0694323651103488i
[5 empty] | 20536 | 20.536 | 20.0607 | 1.5209 | 1.0001 | 0.011096 | 1.0038 | -0.087144 | 37161.0701 | 1.5708 | 15.516 | 1.5063 | 1.0053 | 0.10286 | 0.9783 | -0.25533 | 3.0281 | -115.7164 | 64.2836 |  | 1000000000 | 421727296 |  | 27.5763 | -9.5872 | 1.2209 | -76.8706 | 0 | 0 | 0.067189434835694+0.360367103823099i | 0.368661409488i | 0.977501562541031-0.182252422158878i | 0.155468427527384-0.0600611839705165i | 0.844531572472616+0.0600611839705165i | 0.981382029917288-0.0697936803850307i
[5 empty] | 20655 | 20.655 | 20.1766 | 1.5212 | 1.0001 | 0.011161 | 1.0039 | -0.087646 | 37376.4074 | 1.5708 | 15.6056 | 1.5067 | 1.0054 | 0.10345 | 0.97806 | -0.25678 | 2.9755 | -115.8536 | 64.1464 |  | 1000000000 | 426629025 |  | 27.5755 | -9.5999 | 1.1733 | -76.8292 | 0 | 0 | 0.067961408903854+0.362359027357552i | 0.37079769249i | 0.977241861793205-0.183284336122687i | 0.155339765182691-0.0603931712262587i | 0.844660234817309+0.0603931712262587i | 0.981179326740404-0.0701542805508241i
[5 empty] | 20774 | 20.774 | 20.2926 | 1.5215 | 1.0001 | 0.011225 | 1.0039 | -0.088149 | 37591.7447 | 1.5708 | 15.6951 | 1.507 | 1.0054 | 0.10404 | 0.97782 | -0.25823 | 2.9232 | -115.9908 | 64.0092 |  | 1000000000 | 431559076 |  | 27.5748 | -9.6128 | 1.1261 | -76.7876 | 0 | 0 | 0.068737636519634+0.364349297192905i | 0.372933975492i | 0.976980702045799-0.184315833463418i | 0.155210393913394-0.0607248828654842i | 0.844789606086606+0.0607248828654842i | 0.980975653305087-0.0705141625934449i
[5 empty] | 20893 | 20.893 | 20.4085 | 1.5218 | 1.0001 | 0.011289 | 1.0039 | -0.088651 | 37807.0821 | 1.5708 | 15.7847 | 1.5074 | 1.0055 | 0.10464 | 0.97757 | -0.25967 | 2.8713 | -116.128 | 63.872 |  | 1000000000 | 436517449 |  | 27.5741 | -9.626 | 1.0791 | -76.7458 | 0 | 0 | 0.069518114140564+0.366337904246157i | 0.375070258494i | 0.976718084012031-0.185346911855119i | 0.155080314309906-0.0610563173743595i | 0.844919685690094+0.0610563173743595i | 0.980771012796574-0.0708733235159155i
[5 empty] | 21014.75 | 21.0147 | 20.5272 | 1.5221 | 1.0001 | 0.011355 | 1.004 | -0.089165 | 38027.3957 | 1.5708 | 15.8763 | 1.5078 | 1.0056 | 0.10524 | 0.97733 | -0.26115 | 2.8183 | -116.2685 | 63.7315 |  | 1000000000 | 441619717.5625 |  | 27.5733 | -9.6397 | 1.0314 | -76.7029 | 0 | 0 | 0.070321022755821+0.368370736175143i | 0.3772559093805i | 0.976447888596503-0.18640138168093i | 0.154946496207363-0.0613951226958572i | 0.845053503792637+0.0613951226958572i | 0.980560645679755-0.0712400349587925i
[5 empty] | 21136.5 | 21.1365 | 20.6458 | 1.5223 | 1.0001 | 0.011421 | 1.004 | -0.089679 | 38247.7093 | 1.5708 | 15.9679 | 1.5081 | 1.0056 | 0.10585 | 0.97707 | -0.26263 | 2.7657 | -116.4089 | 63.5911 |  | 1000000000 | 446751632.25 |  | 27.5725 | -9.6536 | 0.98399 | -76.6598 | 0 | 0 | 0.0711283725106741+0.370401808372112i | 0.379441560267i | 0.976176168239117-0.187455408049196i | 0.154811937914888-0.0617336347286853i | 0.845188062085112+0.0617336347286853i | 0.980349273055784-0.0716059852762845i
[5 empty] | 21258.25 | 21.2583 | 20.7645 | 1.5226 | 1.0001 | 0.011486 | 1.0041 | -0.090192 | 38468.0229 | 1.5708 | 16.0595 | 1.5085 | 1.0057 | 0.10645 | 0.97682 | -0.26411 | 2.7133 | -116.5494 | 63.4506 |  | 1000000000 | 451913193.0625 |  | 27.5718 | -9.6678 | 0.93687 | -76.6166 | 0 | 0 | 0.071940159548358+0.372431111134493i | 0.3816272111535i | 0.975902923716548-0.188508988473104i | 0.154676640075274-0.0620718518557488i | 0.845323359924726+0.0620718518557488i | 0.980136898369886-0.0719711713153015i
[5 empty] | 21380 | 21.38 | 20.8831 | 1.5229 | 1.0001 | 0.011552 | 1.0041 | -0.090706 | 38688.3365 | 1.5708 | 16.1511 | 1.5088 | 1.0058 | 0.10706 | 0.97657 | -0.26559 | 2.6613 | -116.6899 | 63.3101 |  | 1000000000 | 457104400 |  | 27.571 | -9.6822 | 0.89004 | -76.5733 | 0 | 0 | 0.072756379990911+0.374458634768169i | 0.38381286204i | 0.975628155809807-0.189562120467262i | 0.154540603334848-0.0624097724613615i | 0.845459396665152+0.0624097724613615i | 0.979923525078513-0.0723355899418866i
[5 empty] | 21504.5 | 21.5045 | 21.0044 | 1.5232 | 1.0001 | 0.01162 | 1.0042 | -0.091231 | 38913.6264 | 1.5708 | 16.2448 | 1.5092 | 1.0058 | 0.10768 | 0.97631 | -0.2671 | 2.6083 | -116.8335 | 63.1665 |  | 1000000000 | 462443520.25 |  | 27.5703 | -9.6971 | 0.84246 | -76.5288 | 0 | 0 | 0.073595617304994+0.376530104670907i | 0.386047880811i | 0.975345607078328-0.190638573511623i | 0.154400730449168-0.0627550174451512i | 0.845599269550832+0.0627550174451512i | 0.979704303186324-0.0727074429359492i
[5 empty] | 21629 | 21.629 | 21.1258 | 1.5234 | 1.0001 | 0.011687 | 1.0042 | -0.091757 | 39138.9163 | 1.5708 | 16.3385 | 1.5096 | 1.0059 | 0.10829 | 0.97605 | -0.26861 | 2.5556 | -116.9772 | 63.0228 |  | 1000000000 | 467813641 |  | 27.5695 | -9.7123 | 0.79518 | -76.4842 | 0 | 0 | 0.074439482293214+0.378599693690242i | 0.388282899582i | 0.975061467032974-0.191714552387835i | 0.154260086284464-0.0630999489483737i | 0.845739913715536+0.0630999489483737i | 0.979484044413373-0.0730784868916789i
[5 empty] | 21753.5 | 21.7535 | 21.2471 | 1.5237 | 1.0001 | 0.011754 | 1.0043 | -0.092282 | 39364.2062 | 1.5708 | 16.4322 | 1.5099 | 1.006 | 0.10891 | 0.97579 | -0.27012 | 2.5032 | -117.1209 | 62.8791 |  | 1000000000 | 473214762.25 |  | 27.5687 | -9.7277 | 0.74821 | -76.4394 | 0 | 0 | 0.075287970740206+0.380667391487943i | 0.390517918353i | 0.97477573652292-0.192790054442908i | 0.154118671543299-0.0634445652479905i | 0.845881328456701+0.0634445652479905i | 0.979262752491245-0.0734487185202573i
[5 empty] | 21878 | 21.878 | 21.3684 | 1.524 | 1.0001 | 0.011821 | 1.0043 | -0.092807 | 39589.4961 | 1.5708 | 16.5259 | 1.5102 | 1.006 | 0.10953 | 0.97552 | -0.27163 | 2.451 | -117.2646 | 62.7354 |  | 1000000000 | 478646884 |  | 27.5679 | -9.7433 | 0.70153 | -76.3944 | 0 | 0 | 0.0761410784075131+0.382733187735224i | 0.392752937124i | 0.974488416402059-0.193865077025443i | 0.153976486932081-0.0637888646225373i | 0.846023513067919+0.0637888646225373i | 0.979040431163234-0.0738181345539606i
[5 empty] | 22005.25 | 22.0053 | 21.4925 | 1.5243 | 1.0001 | 0.01189 | 1.0044 | -0.093344 | 39819.7622 | 1.5708 | 16.6217 | 1.5106 | 1.0061 | 0.11016 | 0.97525 | -0.27317 | 2.398 | -117.4114 | 62.5886 |  | 1000000000 | 484231027.5625 |  | 27.5672 | -9.7596 | 0.65412 | -76.3484 | 0 | 0 | 0.077017798775765+0.384842638260453i | 0.3950373237795i | 0.974193108080245-0.194963346852649i | 0.153830366870706-0.0641404397100755i | 0.846169633129294+0.0641404397100755i | 0.978812139268164-0.0741948641834878i
[5 empty] | 22132.5 | 22.1325 | 21.6165 | 1.5245 | 1.0001 | 0.011959 | 1.0044 | -0.09388 | 40050.0284 | 1.5708 | 16.7174 | 1.5109 | 1.0062 | 0.11079 | 0.97498 | -0.27472 | 2.3452 | -117.5583 | 62.4417 |  | 1000000000 | 489847556.25 |  | 27.5664 | -9.776 | 0.60702 | -76.3021 | 0 | 0 | 0.077899335652909+0.386950080515115i | 0.397321710435i | 0.973896140967153-0.196061110196124i | 0.153683444057849-0.0644916800858525i | 0.846316555942151+0.0644916800858525i | 0.978582779933399-0.0745707349547618i
[5 empty] | 22259.75 | 22.2598 | 21.7405 | 1.5248 | 1.0001 | 0.012028 | 1.0045 | -0.094417 | 40280.2946 | 1.5708 | 16.8132 | 1.5113 | 1.0062 | 0.11143 | 0.9747 | -0.27626 | 2.2928 | -117.7052 | 62.2948 |  | 1000000000 | 495496470.0625 |  | 27.5656 | -9.7926 | 0.56022 | -76.2558 | 0 | 0 | 0.078785684438715+0.38905550350169i | 0.3996060970905i | 0.973597515989801-0.197158364230044i | 0.153535719260214-0.0648425839169483i | 0.846464280739786+0.0648425839169483i | 0.978352357192828-0.0749457434472915i
[5 empty] | 22387 | 22.387 | 21.8645 | 1.525 | 1.0001 | 0.012096 | 1.0045 | -0.094953 | 40510.5608 | 1.5708 | 16.909 | 1.5116 | 1.0063 | 0.11206 | 0.97443 | -0.2778 | 2.2405 | -117.8521 | 62.1479 |  | 1000000000 | 501177769 |  | 27.5648 | -9.8095 | 0.51371 | -76.2093 | 0 | 0 | 0.079676840507843+0.391158896233197i | 0.401890483746i | 0.973297234080353-0.198255106130355i | 0.153387193248693-0.0651931493721995i | 0.846612806751307+0.0651931493721995i | 0.978120875092502-0.0753198862637847i
[5 empty] | 22517.5 | 22.5175 | 21.9917 | 1.5253 | 1.0001 | 0.012167 | 1.0046 | -0.095503 | 40746.708 | 1.5708 | 17.0072 | 1.512 | 1.0064 | 0.11271 | 0.97414 | -0.27938 | 2.1873 | -118.0028 | 61.9972 |  | 1000000000 | 507037806.25 |  | 27.564 | -9.827 | 0.46633 | -76.1615 | 0 | 0 | 0.080595745096934+0.39331388999899i | 0.404233214265i | 0.972987562919924-0.199379324243501i | 0.153234042483844-0.0655523149998317i | 0.846765957516156+0.0655523149998317i | 0.9778823848367-0.0757026821338397i
[5 empty] | 22648 | 22.648 | 22.1189 | 1.5256 | 1.0001 | 0.012237 | 1.0046 | -0.096054 | 40982.8552 | 1.5708 | 17.1054 | 1.5123 | 1.0065 | 0.11335 | 0.97386 | -0.28096 | 2.1343 | -118.1534 | 61.8466 |  | 1000000000 | 512931904 |  | 27.5632 | -9.8447 | 0.41924 | -76.1135 | 0 | 0 | 0.081519695729419+0.39546672510721i | 0.406575944784i | 0.97267615111196-0.200502997718489i | 0.153080050711764-0.0659111208512017i | 0.846919949288236+0.0659111208512017i | 0.977642789075431-0.076084560381664i
[5 empty] | 22778.5 | 22.7785 | 22.2461 | 1.5258 | 1.0001 | 0.012308 | 1.0047 | -0.096604 | 41219.0025 | 1.5708 | 17.2037 | 1.5126 | 1.0065 | 0.114 | 0.97357 | -0.28253 | 2.0816 | -118.3041 | 61.6959 |  | 1000000000 | 518860062.25 |  | 27.5624 | -9.8627 | 0.37247 | -76.0654 | 0 | 0 | 0.082448687334304+0.397617389742272i | 0.408918675303i | 0.972362999678716-0.201626123515174i | 0.152925218777616-0.0662695649570453i | 0.847074781222384+0.0662695649570453i | 0.977402092211564-0.0764655174192484i
[5 empty] | 22909 | 22.909 | 22.3733 | 1.5261 | 1.0001 | 0.012378 | 1.0047 | -0.097154 | 41455.1497 | 1.5708 | 17.3019 | 1.513 | 1.0066 | 0.11465 | 0.97328 | -0.28411 | 2.0292 | -118.4547 | 61.5453 |  | 1000000000 | 524822281 |  | 27.5615 | -9.8809 | 0.32599 | -76.0172 | 0 | 0 | 0.083382714812925+0.399765872100505i | 0.411261405822i | 0.972048109648124-0.2027486985954i | 0.152769547531179-0.0666276453500842i | 0.847230452468821+0.0666276453500842i | 0.977160298660725-0.0768455496844232i
[5 empty] | 23042.25 | 23.0422 | 22.5031 | 1.5263 | 1.0001 | 0.01245 | 1.0048 | -0.097715 | 41696.2732 | 1.5708 | 17.4022 | 1.5133 | 1.0067 | 0.11531 | 0.97299 | -0.28572 | 1.9759 | -118.6085 | 61.3915 |  | 1000000000 | 530945285.0625 |  | 27.5607 | -9.8996 | 0.27884 | -75.9678 | 0 | 0 | 0.084341615707928+0.401957364997373i | 0.4136535042255i | 0.971724791138839-0.203894358071121i | 0.152609730715345-0.0669928941662288i | 0.847390269284655+0.0669928941662288i | 0.976912282848937-0.0772326324089558i
[5 empty] | 23175.5 | 23.1755 | 22.633 | 1.5266 | 1.0001 | 0.012522 | 1.0048 | -0.098277 | 41937.3968 | 1.5708 | 17.5025 | 1.5136 | 1.0068 | 0.11597 | 0.97269 | -0.28733 | 1.9229 | -118.7624 | 61.2376 |  | 1000000000 | 537103800.25 |  | 27.5599 | -9.9186 | 0.23199 | -75.9182 | 0 | 0 | 0.085305756121111+0.404146557841123i | 0.416045602629i | 0.971399662169996-0.205039436980135i | 0.152449040646481-0.0673577596401872i | 0.847550959353519+0.0673577596401872i | 0.976663132986903-0.0776187435518249i
[5 empty] | 23308.75 | 23.3087 | 22.7629 | 1.5269 | 1.0001 | 0.012594 | 1.0049 | -0.098838 | 42178.5203 | 1.5708 | 17.6028 | 1.514 | 1.0068 | 0.11663 | 0.97239 | -0.28894 | 1.8702 | -118.9162 | 61.0838 |  | 1000000000 | 543297826.5625 |  | 27.5591 | -9.9378 | 0.18544 | -75.8686 | 0 | 0 | 0.086275130535538+0.406333438104903i | 0.4184377010325i | 0.971072723854161-0.206183932094678i | 0.152287478244077-0.0677222396841505i | 0.847712521755923+0.0677222396841505i | 0.976412853815308-0.0780038794045378i
[5 empty] | 23442 | 23.442 | 22.8928 | 1.5271 | 1.0001 | 0.012666 | 1.005 | -0.099399 | 42419.6438 | 1.5708 | 17.7031 | 1.5143 | 1.0069 | 0.11729 | 0.97209 | -0.29055 | 1.8178 | -119.07 | 60.93 |  | 1000000000 | 549527364 |  | 27.5582 | -9.9572 | 0.1392 | -75.8188 | 0 | 0 | 0.087249733404319+0.408517993275098i | 0.420829799436i | 0.970743977310061-0.207327840189197i | 0.152125044432614-0.0680863322125163i | 0.847874955567386+0.0680863322125163i | 0.976161450087915-0.0783880362868616i
[5 empty] | 23578.5 | 23.5785 | 23.0258 | 1.5274 | 1.0001 | 0.01274 | 1.005 | -0.099974 | 42666.6484 | 1.5708 | 17.8059 | 1.5146 | 1.007 | 0.11797 | 0.97178 | -0.29219 | 1.7644 | -119.2276 | 60.7724 |  | 1000000000 | 555945662.25 |  | 27.5574 | -9.9772 | 0.092128 | -75.7677 | 0 | 0 | 0.088253522539512+0.410753406362493i | 0.423280241703i | 0.970405338812633-0.208499036440818i | 0.151957746243415-0.0684589010604155i | 0.848042253756585+0.0684589010604155i | 0.975902753512429-0.0787805439544416i
[5 empty] | 23715 | 23.715 | 23.1589 | 1.5276 | 1.0001 | 0.012814 | 1.0051 | -0.10055 | 42913.653 | 1.5708 | 17.9086 | 1.5149 | 1.0071 | 0.11864 | 0.97147 | -0.29384 | 1.7112 | -119.3852 | 60.6148 |  | 1000000000 | 562401225 |  | 27.5565 | -9.9975 | 0.045366 | -75.7165 | 0 | 0 | 0.089262786406228+0.412986353013574i | 0.42573068397i | 0.970064805201299-0.209669609843105i | 0.151789535598962-0.0688310588355957i | 0.848210464401038+0.0688310588355957i | 0.975642886995623-0.0791720165875897i
[5 empty] | 23851.5 | 23.8515 | 23.2919 | 1.5278 | 1.0001 | 0.012888 | 1.0051 | -0.10112 | 43160.6575 | 1.5708 | 18.0114 | 1.5152 | 1.0072 | 0.11932 | 0.97116 | -0.29548 | 1.6583 | -119.5427 | 60.4573 |  | 1000000000 | 568894052.25 |  | 27.5557 | -10.018 | -0.0010917 | -75.6651 | 0 | 0 | 0.090277518944177+0.415216819820245i | 0.428181126237i | 0.969722377698686-0.210839556936024i | 0.151620413509304-0.0692028033033742i | 0.848379586490696+0.0692028033033742i | 0.975381855689029-0.0795624503226637i
[5 empty] | 23988 | 23.988 | 23.425 | 1.5281 | 1.0001 | 0.012961 | 1.0052 | -0.1017 | 43407.6621 | 1.5708 | 18.1141 | 1.5156 | 1.0072 | 0.12 | 0.97085 | -0.29712 | 1.6057 | -119.7003 | 60.2997 |  | 1000000000 | 575424144 |  | 27.5548 | -10.0387 | -0.047249 | -75.6136 | 0 | 0 | 0.09129771406023+0.417444793389301i | 0.430631568504i | 0.969378057534172-0.212008874262041i | 0.151450380989962-0.0695741322315502i | 0.848549619010038+0.0695741322315502i | 0.975119664757695-0.0799518413273063i
[5 empty] | 24127.75 | 24.1277 | 23.5612 | 1.5283 | 1.0001 | 0.013037 | 1.0053 | -0.10229 | 43660.5478 | 1.5708 | 18.2194 | 1.5159 | 1.0073 | 0.12069 | 0.97053 | -0.29881 | 1.5521 | -119.8616 | 60.1384 |  | 1000000000 | 582148320.0625 |  | 27.5539 | -10.0601 | -0.094199 | -75.5608 | 0 | 0 | 0.092347852357697+0.419723216989857i | 0.4331403546345i | 0.969023579767891-0.213205376431904i | 0.151275357940384-0.0699538694983095i | 0.848724642059616+0.0699538694983095i | 0.974850035223948-0.0803494193110613i
[5 empty] | 24267.5 | 24.2675 | 23.6974 | 1.5286 | 1.0001 | 0.013112 | 1.0053 | -0.10288 | 43913.4334 | 1.5708 | 18.3246 | 1.5162 | 1.0074 | 0.12138 | 0.9702 | -0.30049 | 1.4988 | -120.0229 | 59.9771 |  | 1000000000 | 588911556.25 |  | 27.553 | -10.0816 | -0.14084 | -75.5078 | 0 | 0 | 0.093403703421909+0.421998998850577i | 0.435649140765i | 0.968667120769587-0.214401211162478i | 0.151099382763015-0.0703331664750962i | 0.848900617236985+0.0703331664750962i | 0.974579201187066-0.0807458962903788i
[5 empty] | 24407.25 | 24.4073 | 23.8337 | 1.5288 | 1.0001 | 0.013188 | 1.0054 | -0.10346 | 44166.319 | 1.5708 | 18.4298 | 1.5165 | 1.0075 | 0.12207 | 0.96988 | -0.30217 | 1.4457 | -120.1841 | 59.8159 |  | 1000000000 | 595713852.5625 |  | 27.5521 | -10.1034 | -0.18718 | -75.4548 | 0 | 0 | 0.094465260607334+0.424272124647679i | 0.4381579268955i | 0.968308681880511-0.215596374751572i | 0.150922456565444-0.0707120207746132i | 0.849077543434556+0.0707120207746132i | 0.974307168232455-0.0811412682547505i
[5 empty] | 24547 | 24.547 | 23.9699 | 1.5291 | 1.0001 | 0.013263 | 1.0054 | -0.10405 | 44419.2047 | 1.5708 | 18.535 | 1.5168 | 1.0076 | 0.12277 | 0.96955 | -0.30385 | 1.3929 | -120.3454 | 59.6546 |  | 1000000000 | 602555209 |  | 27.5513 | -10.1254 | -0.23321 | -75.4016 | 0 | 0 | 0.095532517232526+0.4265425800741i | 0.440666713026i | 0.967948264449313-0.216790863499802i | 0.150744580461246-0.07109043001235i | 0.849255419538754+0.07109043001235i | 0.974033941959383-0.0815355312281961i
[5 empty] | 24690 | 24.69 | 24.1093 | 1.5293 | 1.0001 | 0.013341 | 1.0055 | -0.10465 | 44677.9714 | 1.5708 | 18.6427 | 1.5171 | 1.0077 | 0.12347 | 0.96922 | -0.30557 | 1.3392 | -120.5104 | 59.4896 |  | 1000000000 | 609596100 |  | 27.5504 | -10.1481 | -0.28001 | -75.347 | 0 | 0 | 0.096630486570311+0.428863057637059i | 0.44323384302i | 0.967577418535947-0.218012428635669i | 0.150561585571615-0.0714771762728432i | 0.849438414428385+0.0714771762728432i | 0.973753132173708-0.081937811020061i
[5 empty] | 24833 | 24.833 | 24.2487 | 1.5295 | 1.0001 | 0.013418 | 1.0056 | -0.10526 | 44936.7381 | 1.5708 | 18.7503 | 1.5174 | 1.0078 | 0.12418 | 0.96888 | -0.30728 | 1.2858 | -120.6754 | 59.3246 |  | 1000000000 | 616677889 |  | 27.5494 | -10.171 | -0.3265 | -75.2924 | 0 | 0 | 0.097734409251213+0.431180708926944i | 0.445800973014i | 0.967204503865906-0.21923327934985i | 0.150377598458131-0.071863451487824i | 0.849622401541869+0.071863451487824i | 0.973471084826164-0.0823389213281672i
[5 empty] | 24976 | 24.976 | 24.3881 | 1.5298 | 1.0001 | 0.013495 | 1.0056 | -0.10586 | 45195.5048 | 1.5708 | 18.858 | 1.5177 | 1.0078 | 0.12489 | 0.96854 | -0.309 | 1.2326 | -120.8403 | 59.1597 |  | 1000000000 | 623800576 |  | 27.5485 | -10.1941 | -0.37268 | -75.2376 | 0 | 0 | 0.098844278000212+0.433495518670079i | 0.448368103008i | 0.966829521908128-0.220453411688049i | 0.150192620333298-0.0722492531116798i | 0.849807379666702+0.0722492531116798i | 0.973187805959249-0.0827388580051244i
[5 empty] | 25119 | 25.119 | 24.5275 | 1.53 | 1.0001 | 0.013572 | 1.0057 | -0.10646 | 45454.2715 | 1.5708 | 18.9657 | 1.518 | 1.0079 | 0.1256 | 0.9682 | -0.31071 | 1.1797 | -121.0053 | 58.9947 |  | 1000000000 | 630964161 |  | 27.5476 | -10.2174 | -0.41857 | -75.1828 | 0 | 0 | 0.099960085503104+0.435807471611513i | 0.450935233002i | 0.966452474139629-0.221672821699121i | 0.150006652416149-0.0726345786019188i | 0.849993347583851+0.0726345786019188i | 0.972903301629552-0.0831376169415336i
[5 empty] | 25265.25 | 25.2653 | 24.67 | 1.5303 | 1.0001 | 0.013651 | 1.0058 | -0.10707 | 45718.9193 | 1.5708 | 19.0758 | 1.5183 | 1.008 | 0.12632 | 0.96785 | -0.31247 | 1.1258 | -121.174 | 58.826 |  | 1000000000 | 638332857.5625 |  | 27.5467 | -10.2414 | -0.46518 | -75.1265 | 0 | 0 | 0.10110738734883+0.438168998128752i | 0.4535607068595i | 0.966064721881836-0.222919194321104i | 0.149815435441862-0.073028166354792i | 0.850184564558138+0.073028166354792i | 0.972611070062505-0.0835442161431758i
[5 empty] | 25411.5 | 25.4115 | 24.8126 | 1.5305 | 1.0001 | 0.01373 | 1.0058 | -0.10769 | 45983.567 | 1.5708 | 19.1859 | 1.5187 | 1.0081 | 0.12704 | 0.96749 | -0.31422 | 1.0723 | -121.3426 | 58.6574 |  | 1000000000 | 645744332.25 |  | 27.5458 | -10.2656 | -0.51149 | -75.0702 | 0 | 0 | 0.102260885359331+0.44052750429932i | 0.456186180717i | 0.965674811996565-0.224164803060463i | 0.149623185773445-0.0734212507165533i | 0.850376814226555+0.0734212507165533i | 0.972317569554749-0.0839495748897145i
[5 empty] | 25557.75 | 25.5577 | 24.9552 | 1.5307 | 1.0001 | 0.013809 | 1.0059 | -0.1083 | 46248.2148 | 1.5708 | 19.296 | 1.5189 | 1.0082 | 0.12777 | 0.96714 | -0.31597 | 1.019 | -121.5113 | 58.4887 |  | 1000000000 | 653198585.0625 |  | 27.5448 | -10.2899 | -0.55749 | -75.0138 | 0 | 0 | 0.103420571583417+0.442882973865775i | 0.4588116545745i | 0.965282746090011-0.22540964370081i | 0.149429904736097-0.0738138289776292i | 0.850570095263903+0.0738138289776292i | 0.972022806629177-0.0843536889086373i
[5 empty] | 25704 | 25.704 | 25.0978 | 1.5309 | 1.0001 | 0.013888 | 1.006 | -0.10892 | 46512.8626 | 1.5708 | 19.4061 | 1.5192 | 1.0083 | 0.12849 | 0.96679 | -0.31772 | 0.96594 | -121.6799 | 58.3201 |  | 1000000000 | 660695616 |  | 27.5439 | -10.3145 | -0.60319 | -74.9572 | 0 | 0 | 0.104586438027245+0.44523539059161i | 0.461437128432i | 0.964888525777185-0.226653712029281i | 0.149235593662126-0.074205898431935i | 0.850764406337874+0.074205898431935i | 0.971726787822863-0.08475655396911i
[5 empty] | 25853.75 | 25.8538 | 25.2437 | 1.5312 | 1.0001 | 0.013969 | 1.006 | -0.10955 | 46783.8438 | 1.5708 | 19.5189 | 1.5195 | 1.0084 | 0.12923 | 0.96642 | -0.31951 | 0.91193 | -121.8525 | 58.1475 |  | 1000000000 | 668416389.0625 |  | 27.5429 | -10.3398 | -0.64967 | -74.8992 | 0 | 0 | 0.105786600997994+0.447640924229767i | 0.4641254341425i | 0.96448264046725-0.227926748279678i | 0.149035566500334-0.0746068207049612i | 0.850964433499666+0.0746068207049612i | 0.971422390324734-0.0851677617191162i
[5 empty] | 26003.5 | 26.0035 | 25.3897 | 1.5314 | 1.0001 | 0.01405 | 1.0061 | -0.11018 | 47054.825 | 1.5708 | 19.6317 | 1.5198 | 1.0085 | 0.12997 | 0.96605 | -0.3213 | 0.85818 | -122.0251 | 57.9749 |  | 1000000000 | 676182012.25 |  | 27.5419 | -10.3654 | -0.69584 | -74.8411 | 0 | 0 | 0.106993226433992+0.450043222774467i | 0.466813739853i | 0.964074499855523-0.229198965882376i | 0.148834462261001-0.0750072037957445i | 0.851165537738999+0.0750072037957445i | 0.971116690031696-0.0855776511724704i
[5 empty] | 26153.25 | 26.1532 | 25.5357 | 1.5316 | 1.0001 | 0.014131 | 1.0062 | -0.11081 | 47325.8062 | 1.5708 | 19.7444 | 1.5201 | 1.0086 | 0.13071 | 0.96568 | -0.32309 | 0.80471 | -122.1977 | 57.8023 |  | 1000000000 | 683992485.5625 |  | 27.541 | -10.3911 | -0.74171 | -74.783 | 0 | 0 | 0.108206305614976+0.452442268864338i | 0.4695020455635i | 0.963664105704403-0.230470360326345i | 0.148632282397504-0.075407044810723i | 0.851367717602496+0.075407044810723i | 0.970809694005639-0.0859862179232257i
[5 empty] | 26303 | 26.303 | 25.6817 | 1.5318 | 1.0001 | 0.014212 | 1.0062 | -0.11144 | 47596.7874 | 1.5708 | 19.8572 | 1.5204 | 1.0087 | 0.13145 | 0.96531 | -0.32488 | 0.7515 | -122.3702 | 57.6298 |  | 1000000000 | 691847809 |  | 27.54 | -10.417 | -0.78727 | -74.7247 | 0 | 0 | 0.109425829774043+0.454838045161514i | 0.472190351274i | 0.963251459785935-0.231740927104514i | 0.148429028370993-0.0758063408602523i | 0.851570971629007+0.0758063408602523i | 0.970501409322662-0.0863934576113291i
[5 empty] | 26456 | 26.456 | 25.8309 | 1.5321 | 1.0001 | 0.014295 | 1.0063 | -0.11208 | 47873.6497 | 1.5708 | 19.9724 | 1.5207 | 1.0088 | 0.13221 | 0.96493 | -0.32671 | 0.69741 | -122.5465 | 57.4535 |  | 1000000000 | 699919936 |  | 27.539 | -10.4436 | -0.83351 | -74.665 | 0 | 0 | 0.110678468207255+0.457282421584087i | 0.474937000848i | 0.962827534531126-0.233038209298578i | 0.148220255298791-0.0762137369306812i | 0.851779744701209+0.0762137369306812i | 0.97018511045094-0.0868081604921344i
[5 empty] | 26609 | 26.609 | 25.98 | 1.5323 | 1.0001 | 0.014377 | 1.0064 | -0.11272 | 48150.512 | 1.5708 | 20.0876 | 1.521 | 1.0089 | 0.13296 | 0.96455 | -0.32853 | 0.6436 | -122.7227 | 57.2773 |  | 1000000000 | 708038881 |  | 27.538 | -10.4705 | -0.87944 | -74.6053 | 0 | 0 | 0.111937815752485+0.459723348231882i | 0.477683650422i | 0.96240126247936-0.234334618012561i | 0.148010364041253-0.076620558038647i | 0.851989635958747+0.076620558038647i | 0.96986748135762-0.0872214690282407i
[5 empty] | 26762 | 26.762 | 26.1292 | 1.5325 | 1.0001 | 0.01446 | 1.0065 | -0.11336 | 48427.3742 | 1.5708 | 20.2028 | 1.5213 | 1.009 | 0.13372 | 0.96417 | -0.33036 | 0.59005 | -122.8989 | 57.1011 |  | 1000000000 | 716204644 |  | 27.537 | -10.4975 | -0.92506 | -74.5454 | 0 | 0 | 0.113203862909112+0.462160806690355i | 0.480430299996i | 0.961972645551712-0.235630148452449i | 0.147799356181815-0.0770268011150592i | 0.852200643818185+0.0770268011150592i | 0.969548529633269-0.0876333787180205i
[5 empty] | 26915 | 26.915 | 26.2784 | 1.5327 | 1.0001 | 0.014543 | 1.0065 | -0.11401 | 48704.2365 | 1.5708 | 20.3181 | 1.5216 | 1.0091 | 0.13447 | 0.96378 | -0.33218 | 0.53677 | -123.0751 | 56.9249 |  | 1000000000 | 724417225 |  | 27.536 | -10.5246 | -0.97038 | -74.4855 | 0 | 0 | 0.114476600125979+0.464594778571127i | 0.48317694957i | 0.961541685679729-0.236924795828643i | 0.147587233312337-0.0774324630951878i | 0.852412766687663+0.0774324630951878i | 0.969228262882408-0.0880438851098935i
[5 empty] | 27071.75 | 27.0718 | 26.4312 | 1.533 | 1.0001 | 0.014627 | 1.0066 | -0.11466 | 48987.8846 | 1.5708 | 20.4361 | 1.5218 | 1.0092 | 0.13525 | 0.96338 | -0.33405 | 0.48246 | -123.2555 | 56.7445 |  | 1000000000 | 732879648.0625 |  | 27.535 | -10.5527 | -1.0165 | -74.4241 | 0 | 0 | 0.115787459871082+0.46708477161942i | 0.4859909189865i | 0.961097735310554-0.238250253960606i | 0.147368756688153-0.07784746193657i | 0.852631243311847+0.07784746193657i | 0.96889879065331-0.0884629930200497i
[5 empty] | 27228.5 | 27.2285 | 26.584 | 1.5332 | 1.0001 | 0.014712 | 1.0067 | -0.11532 | 49271.5328 | 1.5708 | 20.5541 | 1.5221 | 1.0093 | 0.13602 | 0.96298 | -0.33591 | 0.42842 | -123.436 | 56.564 |  | 1000000000 | 741391212.25 |  | 27.5339 | -10.5809 | -1.0623 | -74.3625 | 0 | 0 | 0.117105321181254+0.469571066094946i | 0.488804888403i | 0.960651329877461-0.239574775047473i | 0.147149113136458-0.0782618443491577i | 0.852850886863542+0.0782618443491577i | 0.968567954348242-0.0888806187017692i
[5 empty] | 27385.25 | 27.3852 | 26.7368 | 1.5334 | 1.0001 | 0.014797 | 1.0068 | -0.11598 | 49555.1809 | 1.5708 | 20.6722 | 1.5224 | 1.0094 | 0.13679 | 0.96258 | -0.33778 | 0.37465 | -123.6163 | 56.3837 |  | 1000000000 | 749951917.5625 |  | 27.5329 | -10.6093 | -1.1078 | -74.3008 | 0 | 0 | 0.11843017362112+0.472053642310183i | 0.4916188578195i | 0.960202471491644-0.240898353953302i | 0.14692830439648-0.0786756070516972i | 0.85307169560352+0.0786756070516972i | 0.96823576218774-0.0892967575314883i
[5 empty] | 27542 | 27.542 | 26.8897 | 1.5336 | 1.0001 | 0.014881 | 1.0068 | -0.11664 | 49838.829 | 1.5708 | 20.7902 | 1.5227 | 1.0095 | 0.13757 | 0.96218 | -0.33964 | 0.32114 | -123.7967 | 56.2033 |  | 1000000000 | 758561764 |  | 27.5318 | -10.6378 | -1.153 | -74.2391 | 0 | 0 | 0.119762006699941+0.474532480607055i | 0.494432827236i | 0.959751162275788-0.242220985547096i | 0.146706332216677-0.0790887467678425i | 0.853293667783323+0.0790887467678425i | 0.967902222406008-0.0897114049407655i
[5 empty] | 27702.5 | 27.7025 | 27.0461 | 1.5338 | 1.0001 | 0.014968 | 1.0069 | -0.11731 | 50129.263 | 1.5708 | 20.9111 | 1.523 | 1.0096 | 0.13836 | 0.96177 | -0.34155 | 0.26663 | -123.9813 | 56.0187 |  | 1000000000 | 767428506.25 |  | 27.5308 | -10.6672 | -1.199 | -74.1758 | 0 | 0 | 0.121132923937152+0.477066727631199i | 0.497314116495i | 0.959286518937967-0.243574272113729i | 0.146477846010475-0.0795111212718665i | 0.853522153989525+0.0795111212718665i | 0.967559315451166-0.0901344220638776i
[5 empty] | 27863 | 27.863 | 27.2026 | 1.534 | 1.0001 | 0.015055 | 1.007 | -0.11799 | 50419.6969 | 1.5708 | 21.032 | 1.5232 | 1.0098 | 0.13915 | 0.96135 | -0.34345 | 0.21239 | -124.1658 | 55.8342 |  | 1000000000 | 776346769 |  | 27.5297 | -10.6968 | -1.2446 | -74.1125 | 0 | 0 | 0.122511137372436+0.479597014132265i | 0.500195405754i | 0.958819310643838-0.244926554628708i | 0.146248143771261-0.0799328356887108i | 0.853751856228739+0.0799328356887108i | 0.967215013138705-0.0905558660362745i
[5 empty] | 28023.5 | 28.0235 | 27.3591 | 1.5342 | 1.0001 | 0.015141 | 1.0071 | -0.11866 | 50710.1309 | 1.5708 | 21.1529 | 1.5235 | 1.0099 | 0.13994 | 0.96093 | -0.34536 | 0.15842 | -124.3504 | 55.6496 |  | 1000000000 | 785316552.25 |  | 27.5286 | -10.7265 | -1.2899 | -74.049 | 0 | 0 | 0.123896635564108+0.482123319104262i | 0.503076695013i | 0.958349539709454-0.246277827600236i | 0.146017227405982-0.080353886517377i | 0.853982772594018+0.080353886517377i | 0.966869324349778-0.0909757321332635i
[5 empty] | 28184 | 28.184 | 27.5156 | 1.5344 | 1.0001 | 0.015228 | 1.0072 | -0.11933 | 51000.5648 | 1.5708 | 21.2738 | 1.5238 | 1.01 | 0.14073 | 0.96051 | -0.34726 | 0.10471 | -124.5348 | 55.4652 |  | 1000000000 | 794337856 |  | 27.5275 | -10.7565 | -1.335 | -73.9855 | 0 | 0 | 0.12528940701001+0.484645621574259i | 0.505957984272i | 0.957877208463453-0.24762808554209i | 0.145785098831665-0.0807742702623765i | 0.854214901168335+0.0807742702623765i | 0.966522257978662-0.0913940156906559i
[5 empty] | 28348 | 28.348 | 27.6755 | 1.5347 | 1.0001 | 0.015317 | 1.0072 | -0.12002 | 51297.3322 | 1.5708 | 21.3973 | 1.524 | 1.0101 | 0.14154 | 0.96008 | -0.3492 | 0.050108 | -124.7233 | 55.2767 |  | 1000000000 | 803609104 |  | 27.5264 | -10.7872 | -1.3807 | -73.9205 | 28348 | 55.2767 | 0.126720051282016+0.487218771361608i | 0.508902105384i | 0.957391934926206-0.249006734185934i | 0.145546658119664-0.081203128560268i | 0.854453341880336+0.081203128560268i | 0.966166209478508-0.0918197812255238i
[5 empty] | 28512 | 28.512 | 27.8354 | 1.5349 | 1.0001 | 0.015405 | 1.0073 | -0.12071 | 51594.0996 | 1.5708 | 21.5208 | 1.5243 | 1.0102 | 0.14235 | 0.95965 | -0.35114 | -0.0042273 | -124.9117 | 55.0883 |  | 28512 | 812934144 |  | 27.5253 | -10.8181 | -1.4261 | -73.8555 | 0 | 0 | 0.128158265007391+0.489787698013208i | 0.511846226496i | 0.956903993150833-0.25038431148499i | 0.145306955832101-0.0816312830022013i | 0.854693044167899+0.0816312830022013i | 0.965808741474813-0.092243884795022i
[5 empty] | 28676 | 28.676 | 27.9953 | 1.5351 | 1.0001 | 0.015494 | 1.0074 | -0.12139 | 51890.867 | 1.5708 | 21.6443 | 1.5246 | 1.0103 | 0.14316 | 0.95921 | -0.35308 | -0.058295 | -125.1001 | 54.8999 |  | 28676 | 822312976 |  | 27.5242 | -10.8492 | -1.4711 | -73.7904 | 0 | 0 | 0.129604035719925+0.492352379262006i | 0.514790347608i | 0.956413385662235-0.251760811604446i | 0.145065994046679-0.082058729877001i | 0.854934005953321+0.082058729877001i | 0.965449863495857-0.0926663216186532i
[5 empty] | 28840 | 28.84 | 28.1552 | 1.5353 | 1.0001 | 0.015583 | 1.0075 | -0.12208 | 52187.6345 | 1.5708 | 21.7678 | 1.5248 | 1.0105 | 0.14396 | 0.95878 | -0.35502 | -0.1121 | -125.2884 | 54.7116 |  | 28840 | 831745600 |  | 27.5231 | -10.8804 | -1.5159 | -73.7252 | 0 | 0 | 0.131057350887904+0.494912792877749i | 0.51773446872i | 0.955920114998962-0.253136228715694i | 0.144823774852016-0.0824854654796248i | 0.855176225147984+0.0824854654796248i | 0.965089585082132-0.0930870869817063i
[5 empty] | 29008 | 29.008 | 28.319 | 1.5355 | 1.0001 | 0.015673 | 1.0076 | -0.12279 | 52491.6401 | 1.5708 | 21.8944 | 1.5251 | 1.0106 | 0.14479 | 0.95833 | -0.35701 | -0.16694 | -125.4812 | 54.5188 |  | 29008 | 841464064 |  | 27.5219 | -10.9126 | -1.5615 | -73.6583 | 0 | 0 | 0.13255392231511+0.497531207372061i | 0.520750397664i | 0.955412054611775-0.254544063546999i | 0.144574346280815-0.0829218678953435i | 0.855425653719185+0.0829218678953435i | 0.964719077288378-0.0935163769466346i
[5 empty] | 29176 | 29.176 | 28.4828 | 1.5357 | 1.0001 | 0.015764 | 1.0077 | -0.12349 | 52795.6457 | 1.5708 | 22.0209 | 1.5254 | 1.0107 | 0.14562 | 0.95787 | -0.35899 | -0.22152 | -125.674 | 54.326 |  | 29176 | 851238976 |  | 27.5208 | -10.9449 | -1.6067 | -73.5914 | 0 | 0 | 0.134058383876133+0.500145096411817i | 0.523766326608i | 0.954901204991245-0.255950749534278i | 0.144323602687311-0.0833575160686362i | 0.855676397312689+0.0833575160686362i | 0.964347120217195-0.0939439031177024i
[5 empty] | 29344 | 29.344 | 28.6466 | 1.5359 | 1.0001 | 0.015855 | 1.0078 | -0.12419 | 53099.6514 | 1.5708 | 22.1474 | 1.5256 | 1.0108 | 0.14644 | 0.95742 | -0.36098 | -0.27583 | -125.8667 | 54.1333 |  | 29344 | 861070336 |  | 27.5196 | -10.9774 | -1.6516 | -73.5244 | 0 | 0 | 0.13557072188666+0.502754436221552i | 0.526782255552i | 0.954387568910669-0.257356280432414i | 0.144071546352223-0.0837924060369253i | 0.855928453647777+0.0837924060369253i | 0.963973724160743-0.0943696606411021i
[5 empty] | 29512 | 29.512 | 28.8104 | 1.5361 | 1.0001 | 0.015946 | 1.0079 | -0.1249 | 53403.657 | 1.5708 | 22.274 | 1.5259 | 1.0109 | 0.14727 | 0.95697 | -0.36296 | -0.32987 | -126.0594 | 53.9406 |  | 29512 | 870958144 |  | 27.5185 | -11.01 | -1.6962 | -73.4574 | 0 | 0 | 0.137090922590737+0.505359203067179i | 0.529798184496i | 0.953871149158297-0.258760650003269i | 0.14381817956821-0.0842265338445298i | 0.85618182043179+0.0842265338445298i | 0.963598899422312-0.0947936447351966i
[5 empty] | 29684 | 29.684 | 28.9781 | 1.5363 | 1.0001 | 0.016038 | 1.0079 | -0.12562 | 53714.9009 | 1.5708 | 22.4035 | 1.5261 | 1.0111 | 0.14812 | 0.9565 | -0.36499 | -0.38493 | -126.2566 | 53.7434 |  | 29684 | 881139856 |  | 27.5173 | -11.0436 | -1.7416 | -73.3887 | 0 | 0 | 0.138655449842993+0.508021225850676i | 0.532885921272i | 0.953339552747102-0.260197247305806i | 0.143557425026168-0.084670204308446i | 0.856442574973832+0.084670204308446i | 0.963213680944026-0.0952258815025781i
[5 empty] | 29856 | 29.856 | 29.1458 | 1.5365 | 1.0001 | 0.016131 | 1.008 | -0.12634 | 54026.1447 | 1.5708 | 22.5331 | 1.5264 | 1.0112 | 0.14896 | 0.95603 | -0.36701 | -0.43972 | -126.4537 | 53.5463 |  | 29856 | 891380736 |  | 27.5161 | -11.0773 | -1.7867 | -73.32 | 0 | 0 | 0.140228189249648+0.510678405103506i | 0.535973658048i | 0.95280504449301-0.261632614110841i | 0.143295301791725-0.085113067517251i | 0.856704698208275+0.085113067517251i | 0.96282698683125-0.0956562494742811i
[5 empty] | 30028 | 30.028 | 29.3136 | 1.5367 | 1.0001 | 0.016224 | 1.0081 | -0.12706 | 54337.3886 | 1.5708 | 22.6627 | 1.5267 | 1.0113 | 0.14981 | 0.95555 | -0.36904 | -0.49425 | -126.6508 | 53.3492 |  | 30028 | 901680784 |  | 27.5149 | -11.1112 | -1.8314 | -73.2512 | 0 | 0 | 0.141809125816029+0.513330715491827i | 0.539061394824i | 0.952267627436808-0.263066743746932i | 0.143031812363995-0.0855551192486378i | 0.856968187636005+0.0855551192486378i | 0.962438828173304-0.0960847437534759i
[5 empty] | 30200 | 30.2 | 29.4813 | 1.5369 | 1.0001 | 0.016317 | 1.0082 | -0.12778 | 54648.6325 | 1.5708 | 22.7922 | 1.5269 | 1.0115 | 0.15065 | 0.95508 | -0.37106 | -0.54851 | -126.8478 | 53.1522 |  | 30200 | 912040000 |  | 27.5137 | -11.1453 | -1.8758 | -73.1823 | 0 | 0 | 0.143398244469311+0.515978131728218i | 0.5421491316i | 0.951727304635635-0.264499629550474i | 0.142766959255115-0.0859963552880363i | 0.857233040744885+0.0859963552880363i | 0.962049216069156-0.0965113595222252i
[5 empty] | 30375.75 | 30.3758 | 29.6526 | 1.5371 | 1.0001 | 0.016412 | 1.0083 | -0.12851 | 54966.6622 | 1.5708 | 22.9246 | 1.5272 | 1.0116 | 0.15151 | 0.95459 | -0.37312 | -0.60368 | -127.049 | 52.951 |  | 30375.75 | 922686188.0625 |  | 27.5124 | -11.1802 | -1.9209 | -73.1119 | 0 | 0 | 0.145030445455092+0.518678186162944i | 0.5453041882185i | 0.951172203275125-0.265962463866093i | 0.142494925757485-0.0864463643604907i | 0.857505074242515+0.0864463643604907i | 0.961649619747973-0.0969453311857021i
[5 empty] | 30551.5 | 30.5515 | 29.824 | 1.5373 | 1.0001 | 0.016507 | 1.0084 | -0.12925 | 55284.6919 | 1.5708 | 23.057 | 1.5274 | 1.0117 | 0.15238 | 0.9541 | -0.37519 | -0.65859 | -127.2502 | 52.7498 |  | 30551.5 | 933394152.25 |  | 27.5112 | -11.2153 | -1.9656 | -73.0414 | 0 | 0 | 0.146671157127584+0.521373077481014i | 0.548459244837i | 0.950614074589925-0.267423985479858i | 0.142221473812069-0.0868955129135023i | 0.857778526187931+0.0868955129135023i | 0.961248529369814-0.0973773316151301i
[5 empty] | 30727.25 | 30.7273 | 29.9954 | 1.5375 | 1.0001 | 0.016602 | 1.0085 | -0.12998 | 55602.7216 | 1.5708 | 23.1894 | 1.5277 | 1.0119 | 0.15324 | 0.95361 | -0.37725 | -0.71323 | -127.4513 | 52.5487 |  | 30727.25 | 944163892.5625 |  | 27.5099 | -11.2506 | -2.0101 | -72.9709 | 0 | 0 | 0.148320363154531+0.524062778856474i | 0.5516143014555i | 0.950052921894287-0.26888418730836i | 0.141946606140912-0.087343796476079i | 0.858053393859088+0.087343796476079i | 0.960845956802565-0.0978073559249961i
[5 empty] | 30903 | 30.903 | 30.1668 | 1.5376 | 1.0001 | 0.016697 | 1.0086 | -0.13072 | 55920.7513 | 1.5708 | 23.3218 | 1.5279 | 1.012 | 0.1541 | 0.95312 | -0.37931 | -0.76761 | -127.6523 | 52.3477 |  | 30903 | 954995409 |  | 27.5087 | -11.286 | -2.0542 | -72.9004 | 0 | 0 | 0.149978047119118+0.526747263515029i | 0.554769358074i | 0.949488748520186-0.270343062276905i | 0.141670325480147-0.0877912105858382i | 0.858329674519853+0.0877912105858382i | 0.96044191392181-0.098235399315237i
[5 empty] | 31083 | 31.083 | 30.3423 | 1.5378 | 1.0001 | 0.016794 | 1.0087 | -0.13147 | 56246.4716 | 1.5708 | 23.4574 | 1.5282 | 1.0121 | 0.15499 | 0.95261 | -0.38142 | -0.82304 | -127.8581 | 52.1419 |  | 31083 | 966152889 |  | 27.5074 | -11.3224 | -2.0991 | -72.8281 | 0 | 0 | 0.151684588019365+0.529491229196598i | 0.558000710514i | 0.948907804631394-0.271835833111469i | 0.141385901996773-0.088248538199433i | 0.858614098003227+0.088248538199433i | 0.960026588785221-0.0986717354046585i
[5 empty] | 31263 | 31.263 | 30.5178 | 1.538 | 1.0001 | 0.016891 | 1.0088 | -0.13222 | 56572.192 | 1.5708 | 23.5929 | 1.5284 | 1.0123 | 0.15587 | 0.9521 | -0.38353 | -0.8782 | -128.0638 | 51.9362 |  | 31263 | 977375169 |  | 27.5061 | -11.3589 | -2.1437 | -72.7557 | 0 | 0 | 0.153399986714847+0.532229666126926i | 0.561232062954i | 0.948323699336738-0.273327197144508i | 0.141100002214192-0.0887049443544877i | 0.858899997785808+0.0887049443544877i | 0.959609746601575-0.0991059836928122i
[5 empty] | 31443 | 31.443 | 30.6933 | 1.5382 | 1.0001 | 0.016989 | 1.0089 | -0.13298 | 56897.9123 | 1.5708 | 23.7285 | 1.5286 | 1.0124 | 0.15675 | 0.95159 | -0.38563 | -0.9331 | -128.2694 | 51.7306 |  | 31443 | 988662249 |  | 27.5048 | -11.3956 | -2.188 | -72.6833 | 0 | 0 | 0.155124225294008+0.534962545712268i | 0.564463415394i | 0.947736436273482-0.274817146804333i | 0.140812629117665-0.089160424285378i | 0.859187370882335+0.089160424285378i | 0.959191400149483-0.0995381393006135i
[5 empty] | 31623 | 31.623 | 30.8688 | 1.5384 | 1.0001 | 0.017086 | 1.009 | -0.13373 | 57223.6326 | 1.5708 | 23.8641 | 1.5289 | 1.0126 | 0.15764 | 0.95108 | -0.38774 | -0.98773 | -128.475 | 51.525 |  | 31623 | 1000014129 |  | 27.5035 | -11.4325 | -2.2319 | -72.6109 | 0 | 0 | 0.156857285752987+0.537689839416908i | 0.567694767834i | 0.947146019098302-0.276305674529052i | 0.140523785707835-0.0896149732361513i | 0.859476214292165+0.0896149732361513i | 0.958771562212919-0.0999681974422698i
[5 empty] | 31807 | 31.807 | 31.0483 | 1.5386 | 1.0001 | 0.017185 | 1.0091 | -0.1345 | 57556.5912 | 1.5708 | 24.0028 | 1.5291 | 1.0127 | 0.15854 | 0.95055 | -0.38989 | -1.0433 | -128.6851 | 51.3149 |  | 31807 | 1011685249 |  | 27.5022 | -11.4703 | -2.2765 | -72.5368 | 0 | 0 | 0.158637957944611+0.540471936541006i | 0.570997928106i | 0.946539225341415-0.27782580310022i | 0.140227007009231-0.0900786560901677i | 0.859772992990769+0.0900786560901677i | 0.958340866291478-0.100405639646267i
[5 empty] | 31991 | 31.991 | 31.2277 | 1.5388 | 1.0001 | 0.017285 | 1.0092 | -0.13527 | 57889.5497 | 1.5708 | 24.1414 | 1.5294 | 1.0128 | 0.15944 | 0.95002 | -0.39204 | -1.0986 | -128.895 | 51.105 |  | 31991 | 1023424081 |  | 27.5008 | -11.5082 | -2.3208 | -72.4627 | 0 | 0 | 0.160427810117885+0.543248136652626i | 0.574301088378i | 0.945929143521081-0.279344429889523i | 0.139928698313686-0.090541356108771i | 0.860071301686314+0.090541356108771i | 0.957908638888428-0.100840880312151i
[5 empty] | 32175 | 32.175 | 31.4071 | 1.539 | 1.0002 | 0.017384 | 1.0093 | -0.13603 | 58222.5083 | 1.5708 | 24.28 | 1.5296 | 1.013 | 0.16034 | 0.94949 | -0.39418 | -1.1537 | -129.1049 | 50.8951 |  | 32175 | 1035230625 |  | 27.4995 | -11.5463 | -2.3648 | -72.3886 | 0 | 0 | 0.162226822743989+0.546018409461044i | 0.57760424865i | 0.945315777605896-0.280861546851762i | 0.139628862876002-0.0910030682435073i | 0.860371137123998+0.0910030682435073i | 0.957474893671402-0.101273914628851i
[5 empty] | 32359 | 32.359 | 31.5865 | 1.5391 | 1.0002 | 0.017484 | 1.0094 | -0.1368 | 58555.4668 | 1.5708 | 24.4186 | 1.5298 | 1.0131 | 0.16124 | 0.94895 | -0.39633 | -1.2085 | -129.3147 | 50.6853 |  | 32359 | 1047104881 |  | 27.4981 | -11.5846 | -2.4084 | -72.3144 | 0 | 0 | 0.16403497619415+0.548782724740206i | 0.580907408922i | 0.944699131585517-0.282377145952662i | 0.139327503967642-0.091463787456701i | 0.860672496032358+0.091463787456701i | 0.957039644310496-0.101704737886223i
[5 empty] | 32547.5 | 32.5475 | 31.7704 | 1.5393 | 1.0002 | 0.017585 | 1.0095 | -0.13759 | 58896.5684 | 1.5708 | 24.5606 | 1.5301 | 1.0133 | 0.16216 | 0.9484 | -0.39852 | -1.2643 | -129.5295 | 50.4705 |  | 32547.5 | 1059339756.25 |  | 27.4967 | -11.6239 | -2.4528 | -72.2384 | 0 | 0 | 0.165896809049779+0.551608436163425i | 0.584291353005i | 0.944064007325306-0.283928228950462i | 0.139017198491703-0.0919347393605708i | 0.860982801508297+0.0919347393605708i | 0.956592204784151-0.102143799930871i
[5 empty] | 32736 | 32.736 | 31.9542 | 1.5395 | 1.0002 | 0.017687 | 1.0097 | -0.13838 | 59237.67 | 1.5708 | 24.7026 | 1.5303 | 1.0134 | 0.16309 | 0.94785 | -0.40071 | -1.3199 | -129.7442 | 50.2558 |  | 32736 | 1071645696 |  | 27.4953 | -11.6633 | -2.4969 | -72.1624 | 0 | 0 | 0.167768193276623+0.554427831081688i | 0.587675297088i | 0.943425449102494-0.285477701900921i | 0.138705301120563-0.0924046385136147i | 0.861294698879437+0.0924046385136147i | 0.956143215690978-0.102580531760056i
[5 empty] | 32924.5 | 32.9245 | 32.138 | 1.5397 | 1.0002 | 0.017789 | 1.0098 | -0.13916 | 59578.7715 | 1.5708 | 24.8446 | 1.5305 | 1.0136 | 0.16401 | 0.9473 | -0.40291 | -1.3753 | -129.9589 | 50.0411 |  | 32924.5 | 1084022700.25 |  | 27.4939 | -11.7029 | -2.5407 | -72.0863 | 0 | 0 | 0.169649107445338+0.557240877209916i | 0.591059241171i | 0.942783461275246-0.28702555620183i | 0.138391815425777-0.092873479534986i | 0.861608184574223+0.092873479534986i | 0.955692691731238-0.103014928637311i
[5 empty] | 33113 | 33.113 | 32.3218 | 1.5399 | 1.0002 | 0.017891 | 1.0099 | -0.13995 | 59919.8731 | 1.5708 | 24.9866 | 1.5308 | 1.0138 | 0.16493 | 0.94674 | -0.4051 | -1.4303 | -130.1734 | 49.8266 |  | 33113 | 1096470769 |  | 27.4925 | -11.7426 | -2.5842 | -72.0103 | 0 | 0 | 0.171539530017449+0.56004754233573i | 0.594443185254i | 0.942138048224789-0.288571783263277i | 0.138076744997092-0.093341257055955i | 0.861923255002908+0.093341257055955i | 0.955240647604169-0.10344698593614i
[5 empty] | 33305.75 | 33.3058 | 32.5098 | 1.54 | 1.0002 | 0.017995 | 1.01 | -0.14075 | 60268.6653 | 1.5708 | 25.1318 | 1.531 | 1.0139 | 0.16587 | 0.94617 | -0.40733 | -1.4864 | -130.3927 | 49.6073 |  | 33305.75 | 1109272983.0625 |  | 27.4911 | -11.7834 | -2.6283 | -71.9324 | 0 | 0 | 0.173482384686134+0.562910855798571i | 0.5979034251585i | 0.941474546076312-0.29015118058597i | 0.137752935885644-0.0938184759664285i | 0.862247064114356+0.0938184759664285i | 0.95477685484783-0.103886360577927i
[5 empty] | 33498.5 | 33.4985 | 32.6977 | 1.5402 | 1.0002 | 0.018099 | 1.0101 | -0.14156 | 60617.4574 | 1.5708 | 25.2771 | 1.5312 | 1.0141 | 0.16682 | 0.9456 | -0.40957 | -1.5422 | -130.6118 | 49.3882 |  | 33498.5 | 1122149502.25 |  | 27.4896 | -11.8243 | -2.6721 | -71.8546 | 0 | 0 | 0.17543513545541+0.565767429389994i | 0.601363665063i | 0.940807471849373-0.29172885833904i | 0.137427477424098-0.094294571564999i | 0.862572522575902+0.094294571564999i | 0.954311503681072-0.104323279520231i
[5 empty] | 33691.25 | 33.6912 | 32.8857 | 1.5404 | 1.0002 | 0.018203 | 1.0102 | -0.14236 | 60966.2496 | 1.5708 | 25.4223 | 1.5315 | 1.0142 | 0.16776 | 0.94502 | -0.4118 | -1.5977 | -130.8309 | 49.1691 |  | 33691.25 | 1135100326.5625 |  | 27.4881 | -11.8653 | -2.7156 | -71.7768 | 0 | 0 | 0.177397758944507+0.568617228907532i | 0.6048239049675i | 0.940136830302841-0.293304807378669i | 0.137100373509249-0.0947695381512553i | 0.862899626490751+0.0947695381512553i | 0.953844609810573-0.104757738171047i
[5 empty] | 33884 | 33.884 | 33.0737 | 1.5406 | 1.0002 | 0.018307 | 1.0103 | -0.14316 | 61315.0418 | 1.5708 | 25.5675 | 1.5317 | 1.0144 | 0.1687 | 0.94444 | -0.41403 | -1.653 | -131.0499 | 48.9501 |  | 33884 | 1148125456 |  | 27.4867 | -11.9064 | -2.7587 | -71.6989 | 0 | 0 | 0.179370231654448+0.57146022022983i | 0.608284144872i | 0.939462626220648-0.294879018574769i | 0.136771628057592-0.095243370038305i | 0.863228371942408+0.095243370038305i | 0.953376188937823-0.105189732057106i
[5 empty] | 34081.5 | 34.0815 | 33.2663 | 1.5407 | 1.0002 | 0.018414 | 1.0105 | -0.14399 | 61672.4294 | 1.5708 | 25.7163 | 1.5319 | 1.0146 | 0.16967 | 0.94385 | -0.41632 | -1.7093 | -131.2741 | 48.7259 |  | 34081.5 | 1161548642.25 |  | 27.4852 | -11.9487 | -2.8026 | -71.6191 | 0 | 0 | 0.181401504230007+0.57436617477277i | 0.611829656577i | 0.93876811723409-0.296490211417493i | 0.136433082628332-0.0957276957954617i | 0.863566917371668+0.0957276957954617i | 0.952894657121837-0.105629810530156i
[5 empty] | 34279 | 34.279 | 33.4589 | 1.5409 | 1.0002 | 0.018521 | 1.0106 | -0.14481 | 62029.817 | 1.5708 | 25.8651 | 1.5321 | 1.0147 | 0.17063 | 0.94325 | -0.4186 | -1.7654 | -131.4982 | 48.5018 |  | 34279 | 1175049841 |  | 27.4837 | -11.9912 | -2.8462 | -71.5393 | 0 | 0 | 0.183443067112627+0.577264909165252i | 0.615375168282i | 0.938069878212434-0.298099560345865i | 0.136092822147896-0.0962108181942087i | 0.863907177852104+0.0962108181942087i | 0.952411555470435-0.106067292133457i
[5 empty] | 34476.5 | 34.4765 | 33.6515 | 1.5411 | 1.0002 | 0.018627 | 1.0107 | -0.14563 | 62387.2046 | 1.5708 | 26.0139 | 1.5323 | 1.0149 | 0.17159 | 0.94265 | -0.42088 | -1.8213 | -131.7222 | 48.2778 |  | 34476.5 | 1188629052.25 |  | 27.4821 | -12.0337 | -2.8895 | -71.4595 | 0 | 0 | 0.185494894638558+0.580156386968329i | 0.618920679987i | 0.937367914383657-0.299707055583365i | 0.135750850893574-0.0966927311613882i | 0.864249149106426+0.0966927311613882i | 0.951926900851181-0.106502172440047i
[5 empty] | 34674 | 34.674 | 33.8441 | 1.5412 | 1.0002 | 0.018734 | 1.0108 | -0.14646 | 62744.5921 | 1.5708 | 26.1627 | 1.5326 | 1.0151 | 0.17256 | 0.94205 | -0.42316 | -1.8769 | -131.9461 | 48.0539 |  | 34674 | 1202286276 |  | 27.4806 | -12.0764 | -2.9325 | -71.3797 | 0 | 0 | 0.187556961015013+0.583040571834275i | 0.622466191692i | 0.936662231003169-0.301312687368919i | 0.135407173164165-0.0971734286390458i | 0.864592826835835+0.0971734286390458i | 0.951440710121474-0.106934447151997i
[5 empty] | 34875.75 | 34.8757 | 34.0408 | 1.5414 | 1.0002 | 0.018843 | 1.0109 | -0.1473 | 63109.6703 | 1.5708 | 26.3147 | 1.5328 | 1.0152 | 0.17354 | 0.94143 | -0.42548 | -1.9334 | -132.1747 | 47.8253 |  | 34875.75 | 1216317938.0625 |  | 27.479 | -12.1201 | -2.976 | -71.2982 | 0 | 0 | 0.189673945730522+0.58597925370448i | 0.6260879992185i | 0.935937527050375-0.302950936557286i | 0.135054342378246-0.0976632089507467i | 0.864945657621754+0.0976632089507467i | 0.950942488528669-0.107373329340341i
[5 empty] | 35077.5 | 35.0775 | 34.2376 | 1.5416 | 1.0002 | 0.018952 | 1.0111 | -0.14813 | 63474.7485 | 1.5708 | 26.4667 | 1.533 | 1.0154 | 0.17452 | 0.94081 | -0.4278 | -1.9896 | -132.4032 | 47.5968 |  | 35077.5 | 1230431006.25 |  | 27.4775 | -12.164 | -3.0193 | -71.2166 | 0 | 0 | 0.191801559878131+0.588910249006228i | 0.629709806745i | 0.935208952914888-0.30458722069069i | 0.134699740020312-0.0981517081677047i | 0.865300259979688+0.0981517081677047i | 0.950442699525798-0.107809483931244i
[5 empty] | 35279.25 | 35.2792 | 34.4343 | 1.5418 | 1.0002 | 0.019061 | 1.0112 | -0.14897 | 63839.8267 | 1.5708 | 26.6187 | 1.5332 | 1.0156 | 0.17551 | 0.94019 | -0.43012 | -2.0456 | -132.6316 | 47.3684 |  | 35279.25 | 1244625480.5625 |  | 27.4759 | -12.208 | -3.0622 | -71.1351 | 0 | 0 | 0.193939775548912+0.59183351929226i | 0.6333316142715i | 0.93447651428711-0.30622152941472i | 0.134343370741848-0.0986389198820433i | 0.865656629258152+0.0986389198820433i | 0.949941361042077-0.108242906757115i
[5 empty] | 35481 | 35.481 | 34.6311 | 1.5419 | 1.0002 | 0.01917 | 1.0113 | -0.14981 | 64204.9049 | 1.5708 | 26.7707 | 1.5334 | 1.0158 | 0.17649 | 0.93956 | -0.43244 | -2.1013 | -132.8598 | 47.1402 |  | 35481 | 1258901361 |  | 27.4743 | -12.2521 | -3.1048 | -71.0536 | 0 | 0 | 0.196088564694875+0.59474902621665i | 0.636953421798i | 0.933740216887108-0.307853852392148i | 0.133985239217521-0.099124837702775i | 0.866014760782479+0.099124837702775i | 0.949438490990856-0.108673593788634i
[5 empty] | 35687.75 | 35.6878 | 34.8327 | 1.5421 | 1.0002 | 0.019282 | 1.0115 | -0.15067 | 64579.0309 | 1.5708 | 26.9265 | 1.5336 | 1.016 | 0.1775 | 0.93892 | -0.43482 | -2.1582 | -133.0935 | 46.9065 |  | 35687.75 | 1273615500.0625 |  | 27.4727 | -12.2974 | -3.1481 | -70.97 | 0 | 0 | 0.198301547901759+0.597728694227811i | 0.6406649891145i | 0.932981674328679-0.30952455849951i | 0.13361640868304-0.0996214490379685i | 0.86638359131696+0.0996214490379685i | 0.948921587983909-0.109112112193481i
[5 empty] | 35894.5 | 35.8945 | 35.0344 | 1.5422 | 1.0002 | 0.019393 | 1.0116 | -0.15153 | 64953.1569 | 1.5708 | 27.0823 | 1.5339 | 1.0161 | 0.1785 | 0.93828 | -0.43719 | -2.2148 | -133.3271 | 46.6729 |  | 35894.5 | 1288415130.25 |  | 27.471 | -12.3428 | -3.1911 | -70.8865 | 0 | 0 | 0.200525575078941+0.600700128098157i | 0.644376556431i | 0.932219091621283-0.311193157289256i | 0.133245737486843-0.100116688016359i | 0.866754262513157+0.100116688016359i | 0.948403114589151-0.109547749395261i
[5 empty] | 36101.25 | 36.1013 | 35.236 | 1.5424 | 1.0002 | 0.019505 | 1.0117 | -0.15239 | 65327.2829 | 1.5708 | 27.2381 | 1.5341 | 1.0163 | 0.17951 | 0.93763 | -0.43956 | -2.2711 | -133.5606 | 46.4394 |  | 36101.25 | 1303300251.5625 |  | 27.4694 | -12.3884 | -3.2338 | -70.803 | 0 | 0 | 0.202760615588855+0.603663286894059i | 0.6480881237475i | 0.931452475017504-0.312859637693117i | 0.132873230735191-0.100610547815677i | 0.867126769264809+0.100610547815677i | 0.947883090025411-0.109980501505599i
[5 empty] | 36308 | 36.308 | 35.4376 | 1.5426 | 1.0002 | 0.019617 | 1.0119 | -0.15325 | 65701.4089 | 1.5708 | 27.3938 | 1.5343 | 1.0165 | 0.18052 | 0.93698 | -0.44192 | -2.3272 | -133.794 | 46.206 |  | 36308 | 1318270864 |  | 27.4677 | -12.434 | -3.2762 | -70.7195 | 0 | 0 | 0.205006638642217+0.606618129795882i | 0.651799691064i | 0.9306818308024-0.314523988662166i | 0.13249889355963-0.101103021632647i | 0.86750110644037+0.101103021632647i | 0.947361533488803-0.110410364785903i
[5 empty] | 36519.5 | 36.5195 | 35.6439 | 1.5427 | 1.0002 | 0.019731 | 1.012 | -0.15413 | 66084.1302 | 1.5708 | 27.5532 | 1.5345 | 1.0167 | 0.18155 | 0.93631 | -0.44434 | -2.3843 | -134.0325 | 45.9675 |  | 36519.5 | 1333673880.25 |  | 27.466 | -12.4809 | -3.3192 | -70.6341 | 0 | 0 | 0.207315594852827+0.609632211941325i | 0.655596530181i | 0.929889320452955-0.316224362559683i | 0.132114067524529-0.101605368656888i | 0.867885932475471+0.101605368656888i | 0.946826429213487-0.110847111117382i
[5 empty] | 36731 | 36.731 | 35.8501 | 1.5429 | 1.0002 | 0.019845 | 1.0121 | -0.15501 | 66466.8516 | 1.5708 | 27.7126 | 1.5347 | 1.0169 | 0.18257 | 0.93564 | -0.44676 | -2.4411 | -134.271 | 45.729 |  | 36731 | 1349166361 |  | 27.4643 | -12.5278 | -3.3619 | -70.5487 | 0 | 0 | 0.209635978378012+0.612637505647114i | 0.659393369298i | 0.929092608709937-0.317922484724397i | 0.131727336936998-0.102106250941186i | 0.868272663063002+0.102106250941186i | 0.946289762323515-0.111280826916774i
[5 empty] | 36942.5 | 36.9425 | 36.0564 | 1.5431 | 1.0002 | 0.019959 | 1.0123 | -0.15589 | 66849.573 | 1.5708 | 27.8719 | 1.5349 | 1.0171 | 0.1836 | 0.93497 | -0.44917 | -2.4977 | -134.5092 | 45.4908 |  | 36942.5 | 1364748306.25 |  | 27.4626 | -12.5749 | -3.4043 | -70.4633 | 0 | 0 | 0.211967755767191+0.615633967589023i | 0.663190208415i | 0.928291702406713-0.319618343391689i | 0.131338707372135-0.102605661264837i | 0.868661292627865+0.102605661264837i | 0.945751553286509-0.111711508663689i
[5 empty] | 37154 | 37.154 | 36.2627 | 1.5432 | 1.0002 | 0.020074 | 1.0124 | -0.15677 | 67232.2944 | 1.5708 | 28.0313 | 1.5351 | 1.0173 | 0.18463 | 0.93429 | -0.45158 | -2.554 | -134.7474 | 45.2526 |  | 37154 | 1380419716 |  | 27.4609 | -12.6221 | -3.4463 | -70.378 | 0 | 0 | 0.214310893405532+0.618621554570148i | 0.666987047532i | 0.92748660841194-0.321311926818564i | 0.130948184432411-0.103103592428358i | 0.869051815567589+0.103103592428358i | 0.945211822539587-0.112139152998533i
[5 empty] | 37370.25 | 37.3702 | 36.4736 | 1.5434 | 1.0002 | 0.02019 | 1.0126 | -0.15766 | 67623.6112 | 1.5708 | 28.1942 | 1.5353 | 1.0175 | 0.18568 | 0.9336 | -0.45404 | -2.6114 | -134.9907 | 45.0093 |  | 37370.25 | 1396535585.0625 |  | 27.4591 | -12.6704 | -3.489 | -70.2907 | 0 | 0 | 0.216718365332543+0.621667017616888i | 0.6708691584495i | 0.926659110479416-0.32304118113496i | 0.130546939111243-0.103611169602815i | 0.869453060888757+0.103611169602815i | 0.944658418078731-0.112573257804432i
[5 empty] | 37586.5 | 37.5865 | 36.6845 | 1.5435 | 1.0002 | 0.020307 | 1.0127 | -0.15856 | 68014.928 | 1.5708 | 28.3572 | 1.5355 | 1.0177 | 0.18673 | 0.93291 | -0.4565 | -2.6684 | -135.2338 | 44.7662 |  | 37586.5 | 1412744982.25 |  | 27.4573 | -12.7189 | -3.5313 | -70.2035 | 0 | 0 | 0.219137641913976+0.624703111665321i | 0.674751269367i | 0.925827249278641-0.324768032106934i | 0.130143726347671-0.104117185277553i | 0.869856273652329+0.104117185277553i | 0.94410346589654-0.113004180641477i
[5 empty] | 37802.75 | 37.8028 | 36.8954 | 1.5437 | 1.0002 | 0.020424 | 1.0128 | -0.15946 | 68406.2447 | 1.5708 | 28.5201 | 1.5357 | 1.0179 | 0.18778 | 0.93221 | -0.45896 | -2.7252 | -135.4769 | 44.5231 |  | 37802.75 | 1429047907.5625 |  | 27.4555 | -12.7675 | -3.5734 | -70.1163 | 0 | 0 | 0.221568686689481+0.627729790959183i | 0.6786333802845i | 0.924991032265497-0.326492467253223i | 0.12973855221842-0.104621631826531i | 0.87026144778158+0.104621631826531i | 0.943546987730369-0.113431918434395i
[5 empty] | 38019 | 38.019 | 37.1063 | 1.5438 | 1.0002 | 0.020541 | 1.013 | -0.16035 | 68797.5615 | 1.5708 | 28.6831 | 1.5359 | 1.0181 | 0.18883 | 0.93151 | -0.46142 | -2.7818 | -135.7197 | 44.2803 |  | 38019 | 1445444361 |  | 27.4537 | -12.8161 | -3.6151 | -70.0292 | 0 | 0 | 0.224011463021348+0.630747009884099i | 0.682515491202i | 0.924150466934121-0.328214474116674i | 0.129331422829775-0.10512450164735i | 0.870668577170225+0.10512450164735i | 0.942989005278225-0.113856468279804i
[5 empty] | 38240.5 | 38.2405 | 37.3223 | 1.544 | 1.0002 | 0.02066 | 1.0131 | -0.16127 | 69198.3785 | 1.5708 | 28.85 | 1.5361 | 1.0183 | 0.1899 | 0.93079 | -0.46393 | -2.8395 | -135.9683 | 44.0317 |  | 38240.5 | 1462335840.25 |  | 27.4519 | -12.8661 | -3.6574 | -69.94 | 0 | 0 | 0.226525667505881+0.633827624021529i | 0.686491849899i | 0.923284994737783-0.329975756506372i | 0.12891238874902-0.105637937336922i | 0.87108761125098+0.105637937336922i | 0.942415939555319-0.114288017281166i
[5 empty] | 38462 | 38.462 | 37.5384 | 1.5442 | 1.0002 | 0.02078 | 1.0133 | -0.16219 | 69599.1954 | 1.5708 | 29.0169 | 1.5363 | 1.0185 | 0.19098 | 0.93007 | -0.46644 | -2.8969 | -136.2167 | 43.7833 |  | 38462 | 1479325444 |  | 27.45 | -12.9162 | -3.6995 | -69.8508 | 0 | 0 | 0.229052101708394+0.636898216452014i | 0.690468208596i | 0.922414976566531-0.331734464899042i | 0.128491316381934-0.106149702742002i | 0.871508683618066+0.106149702742002i | 0.941841341567802-0.114716216047899i
[5 empty] | 38683.5 | 38.6835 | 37.7544 | 1.5443 | 1.0002 | 0.0209 | 1.0135 | -0.16311 | 70000.0124 | 1.5708 | 29.1838 | 1.5365 | 1.0187 | 0.19205 | 0.92934 | -0.46894 | -2.954 | -136.465 | 43.535 |  | 38683.5 | 1496413172.25 |  | 27.4482 | -12.9664 | -3.7412 | -69.7616 | 0 | 0 | 0.231590725682408+0.639958738625164i | 0.694444567293i | 0.921540420597966-0.333490585987543i | 0.128068212386265-0.106659789770861i | 0.871931787613735+0.106659789770861i | 0.941265234494634-0.115141062014237i
[5 empty] | 38905 | 38.905 | 37.9704 | 1.5445 | 1.0002 | 0.021019 | 1.0136 | -0.16402 | 70400.8293 | 1.5708 | 29.3507 | 1.5367 | 1.0189 | 0.19312 | 0.92861 | -0.47145 | -3.0109 | -136.713 | 43.287 |  | 38905 | 1513599025 |  | 27.4463 | -13.0167 | -3.7827 | -69.6725 | 0 | 0 | 0.234141499288702+0.643009142149816i | 0.69842092599i | 0.920661335051439-0.335244106491813i | 0.127643083451883-0.107168190358303i | 0.872356916548117+0.107168190358303i | 0.940687641465011-0.11556255279907i
[5 empty] | 39131.5 | 39.1315 | 38.1913 | 1.5446 | 1.0002 | 0.021142 | 1.0138 | -0.16496 | 70810.6941 | 1.5708 | 29.5214 | 1.5369 | 1.0192 | 0.19422 | 0.92787 | -0.474 | -3.0689 | -136.9665 | 43.0335 |  | 39131.5 | 1531274292.25 |  | 27.4444 | -13.0682 | -3.8247 | -69.5814 | 0 | 0 | 0.236762374527316+0.646117889446515i | 0.702487044477i | 0.91975773009102-0.337034506741096i | 0.127206270912114-0.107686314907753i | 0.872793729087886+0.107686314907753i | 0.940095497612821-0.115990086117015i
[5 empty] | 39358 | 39.358 | 38.4122 | 1.5448 | 1.0002 | 0.021264 | 1.0139 | -0.1659 | 71220.5588 | 1.5708 | 29.6921 | 1.5371 | 1.0194 | 0.19531 | 0.92712 | -0.47656 | -3.1265 | -137.2199 | 42.7801 |  | 39358 | 1549052164 |  | 27.4424 | -13.1198 | -3.8664 | -69.4904 | 0 | 0 | 0.239395868600099+0.649215954284399i | 0.706553162964i | 0.918849406265382-0.338822159674199i | 0.126767355233317-0.1082026590474i | 0.873232644766683+0.1082026590474i | 0.939501848711196-0.116414106618358i
[5 empty] | 39584.5 | 39.5845 | 38.6331 | 1.5449 | 1.0002 | 0.021386 | 1.0141 | -0.16684 | 71630.4236 | 1.5708 | 29.8628 | 1.5373 | 1.0196 | 0.19641 | 0.92637 | -0.47911 | -3.1839 | -137.473 | 42.527 |  | 39584.5 | 1566932640.25 |  | 27.4405 | -13.1716 | -3.9078 | -69.3995 | 0 | 0 | 0.242041937966712+0.652303285442242i | 0.710619281451i | 0.917936372497966-0.340607051180051i | 0.126326343672215-0.108717214240374i | 0.873673656327785+0.108717214240374i | 0.938906719319551-0.116834612348313i
[5 empty] | 39811 | 39.811 | 38.854 | 1.5451 | 1.0002 | 0.021509 | 1.0142 | -0.16777 | 72040.2883 | 1.5708 | 30.0334 | 1.5375 | 1.0198 | 0.1975 | 0.92561 | -0.48166 | -3.2411 | -137.7259 | 42.2741 |  | 39811 | 1584915721 |  | 27.4385 | -13.2234 | -3.9488 | -69.3085 | 0 | 0 | 0.244700538878905+0.655379831876282i | 0.714685399938i | 0.917018637757449-0.3423891671778i | 0.125883243520183-0.10922997197938i | 0.874116756479817+0.10922997197938i | 0.938310133936024-0.117251601548685i
[5 empty] | 40042.75 | 40.0427 | 39.0801 | 1.5452 | 1.0002 | 0.021634 | 1.0144 | -0.16873 | 72459.6532 | 1.5708 | 30.2081 | 1.5377 | 1.0201 | 0.19862 | 0.92484 | -0.48426 | -3.2993 | -137.9846 | 42.0154 |  | 40042.75 | 1603421827.5625 |  | 27.4365 | -13.2765 | -3.9905 | -69.2156 | 0 | 0 | 0.247433687754135+0.658516473349498i | 0.7188457662045i | 0.916074774741263-0.34420970309192i | 0.125427718707644-0.10975274555825i | 0.874572281292356+0.10975274555825i | 0.937698238895572-0.117674614694908i
[5 empty] | 40274.5 | 40.2745 | 39.3061 | 1.5454 | 1.0002 | 0.021759 | 1.0146 | -0.16969 | 72879.0182 | 1.5708 | 30.3827 | 1.5379 | 1.0203 | 0.19974 | 0.92406 | -0.48686 | -3.3573 | -138.243 | 41.757 |  | 40274.5 | 1622035350.25 |  | 27.4345 | -13.3297 | -4.0318 | -69.1227 | 0 | 0 | 0.250179862515575+0.661641716809663i | 0.723006132471i | 0.915126009441146-0.346027303614344i | 0.124970022914071-0.110273619468277i | 0.875029977085929+0.110273619468277i | 0.937084871269493-0.118093943304646i
[5 empty] | 40506.25 | 40.5063 | 39.5321 | 1.5455 | 1.0002 | 0.021884 | 1.0147 | -0.17065 | 73298.3831 | 1.5708 | 30.5574 | 1.5381 | 1.0205 | 0.20086 | 0.92328 | -0.48946 | -3.415 | -138.5013 | 41.4987 |  | 40506.25 | 1640756289.0625 |  | 27.4325 | -13.3831 | -4.0728 | -69.0298 | 0 | 0 | 0.252939015630721+0.664755508163117i | 0.7271664987375i | 0.914172351610339-0.347841953761445i | 0.124510164061547-0.110792584693853i | 0.875489835938453+0.110792584693853i | 0.936470057089161-0.118509586124541i
[5 empty] | 40738 | 40.738 | 39.7582 | 1.5456 | 1.0002 | 0.022009 | 1.0149 | -0.1716 | 73717.748 | 1.5708 | 30.732 | 1.5383 | 1.0208 | 0.20198 | 0.9225 | -0.49206 | -3.4725 | -138.7593 | 41.2407 |  | 40738 | 1659584644 |  | 27.4304 | -13.4365 | -4.1135 | -68.937 | 0 | 0 | 0.255711099342435+0.667857793514423i | 0.731326865004i | 0.913213811051191-0.349653638583394i | 0.124048150109594-0.111309632252404i | 0.875951849890406+0.111309632252404i | 0.935853822311531-0.11892154211049i
[5 empty] | 40975.25 | 40.9753 | 39.9896 | 1.5458 | 1.0002 | 0.022138 | 1.0151 | -0.17258 | 74147.0655 | 1.5708 | 30.9108 | 1.5384 | 1.021 | 0.20312 | 0.92169 | -0.49471 | -3.531 | -139.0233 | 40.9767 |  | 40975.25 | 1678971112.5625 |  | 27.4283 | -13.4913 | -4.1549 | -68.8421 | 0 | 0 | 0.258562315902026+0.671021728857891i | 0.7355859670395i | 0.91222747432029-0.351505231866586i | 0.123572947349662-0.111836954809649i | 0.876427052650338+0.111836954809649i | 0.935221518212522-0.119339454838888i
[5 empty] | 41212.5 | 41.2125 | 40.221 | 1.5459 | 1.0002 | 0.022266 | 1.0153 | -0.17356 | 74576.383 | 1.5708 | 31.0896 | 1.5386 | 1.0212 | 0.20427 | 0.92089 | -0.49736 | -3.5893 | -139.287 | 40.713 |  | 41212.5 | 1698470156.25 |  | 27.4262 | -13.5461 | -4.1959 | -68.7473 | 0 | 0 | 0.261426982083914+0.67417349191905i | 0.739845069075i | 0.911236041299759-0.353353685807173i | 0.123095502986014-0.112362248653175i | 0.876904497013986+0.112362248653175i | 0.934587780093845-0.119753502111928i
[5 empty] | 41449.75 | 41.4498 | 40.4524 | 1.5461 | 1.0003 | 0.022394 | 1.0154 | -0.17454 | 75005.7005 | 1.5708 | 31.2684 | 1.5388 | 1.0215 | 0.20541 | 0.92008 | -0.50001 | -3.6474 | -139.5506 | 40.4494 |  | 41449.75 | 1718081775.0625 |  | 27.4241 | -13.6011 | -4.2365 | -68.6525 | 0 | 0 | 0.264305045923275+0.67731302552516i | 0.7441041711105i | 0.910239522665676-0.355198984476631i | 0.122615825679454-0.112885504254193i | 0.877384174320546+0.112885504254193i | 0.933952635550854-0.120163683480314i
[5 empty] | 41687 | 41.687 | 40.6838 | 1.5462 | 1.0003 | 0.022522 | 1.0156 | -0.17552 | 75435.0179 | 1.5708 | 31.4472 | 1.539 | 1.0217 | 0.20655 | 0.91926 | -0.50265 | -3.7052 | -139.8139 | 40.1861 |  | 41687 | 1737805969 |  | 27.422 | -13.6561 | -4.2769 | -68.5578 | 0 | 0 | 0.267196455212254+0.680440272725325i | 0.748363273146i | 0.909237929147515-0.357041111984294i | 0.122133924131291-0.113406712120888i | 0.877866075868709+0.113406712120888i | 0.933316112089492-0.120569998717377i
[5 empty] | 41929.75 | 41.9297 | 40.9205 | 1.5464 | 1.0003 | 0.022653 | 1.0158 | -0.17652 | 75874.288 | 1.5708 | 31.6301 | 1.5392 | 1.022 | 0.20772 | 0.91843 | -0.50536 | -3.7641 | -140.0831 | 39.9169 |  | 41929.75 | 1758103935.0625 |  | 27.4198 | -13.7126 | -4.3178 | -68.461 | 0 | 0 | 0.270168652404636+0.683627240583006i | 0.7527211109505i | 0.908207874918978-0.358922645418407i | 0.121638557932561-0.113937873430501i | 0.878361442067439+0.113937873430501i | 0.932663433907516-0.120981731661272i
[5 empty] | 42172.5 | 42.1725 | 41.1573 | 1.5465 | 1.0003 | 0.022784 | 1.016 | -0.17752 | 76313.558 | 1.5708 | 31.813 | 1.5394 | 1.0222 | 0.20889 | 0.9176 | -0.50806 | -3.8227 | -140.3521 | 39.6479 |  | 42172.5 | 1778519756.25 |  | 27.4176 | -13.7691 | -4.3585 | -68.3642 | 0 | 0 | 0.27315470961999+0.686801225866989i | 0.757078948755i | 0.907172530680478-0.360800825421427i | 0.121140881730002-0.114466870977831i | 0.878859118269998+0.114466870977831i | 0.932009370098141-0.121389417370053i
[5 empty] | 42415.25 | 42.4153 | 41.3941 | 1.5466 | 1.0003 | 0.022915 | 1.0161 | -0.17852 | 76752.8281 | 1.5708 | 31.996 | 1.5395 | 1.0225 | 0.21006 | 0.91676 | -0.51075 | -3.8811 | -140.6209 | 39.3791 |  | 42415.25 | 1799053432.5625 |  | 27.4154 | -13.8257 | -4.3988 | -68.2676 | 0 | 0 | 0.276154570150936+0.689962168301005i | 0.7614367865595i | 0.906131908097784-0.362675635096016i | 0.120640904974844-0.114993694716834i | 0.879359095025156+0.114993694716834i | 0.931353949822238-0.12179305631235i
[5 empty] | 42658 | 42.658 | 41.6308 | 1.5468 | 1.0003 | 0.023046 | 1.0163 | -0.17952 | 77192.0981 | 1.5708 | 32.1789 | 1.5397 | 1.0227 | 0.21122 | 0.91592 | -0.51344 | -3.9393 | -140.8895 | 39.1105 |  | 42658 | 1819704964 |  | 27.4132 | -13.8823 | -4.4387 | -68.171 | 0 | 0 | 0.279168177027965+0.693110007856482i | 0.765794624364i | 0.905086018894579-0.364547057587166i | 0.120138637162006-0.115518334642747i | 0.879861362837994+0.115518334642747i | 0.930697202134651-0.122192649192456i
[5 empty] | 42906.5 | 42.9065 | 41.8732 | 1.5469 | 1.0003 | 0.023181 | 1.0165 | -0.18055 | 77641.7731 | 1.5708 | 32.3662 | 1.5399 | 1.023 | 0.21242 | 0.91505 | -0.51619 | -3.9985 | -141.1642 | 38.8358 |  | 42906.5 | 1840967742.25 |  | 27.4109 | -13.9404 | -4.4793 | -68.0722 | 0 | 0 | 0.282267345837733+0.696318775525397i | 0.770255685927i | 0.904009912873775-0.366459282281085i | 0.119622109027044-0.116053129254233i | 0.880377890972956+0.116053129254233i | 0.930023553388707-0.12259751722254i
[5 empty] | 43155 | 43.155 | 42.1156 | 1.547 | 1.0003 | 0.023315 | 1.0167 | -0.18157 | 78091.4482 | 1.5708 | 32.5535 | 1.5401 | 1.0233 | 0.21361 | 0.91418 | -0.51894 | -4.0575 | -141.4386 | 38.5614 |  | 43155 | 1862354025 |  | 27.4086 | -13.9986 | -4.5195 | -67.9736 | 0 | 0 | 0.285380798271798+0.699513685728412i | 0.77471674749i | 0.902928312824993-0.368367921819686i | 0.119103200288034-0.116585614288069i | 0.880896799711966+0.116585614288069i | 0.929348574869386-0.122998147483697i
[5 empty] | 43403.5 | 43.4035 | 42.358 | 1.5472 | 1.0003 | 0.023449 | 1.0169 | -0.18259 | 78541.1232 | 1.5708 | 32.7407 | 1.5402 | 1.0235 | 0.2148 | 0.91331 | -0.52169 | -4.1163 | -141.7128 | 38.2872 |  | 43403.5 | 1883863812.25 |  | 27.4063 | -14.0569 | -4.5595 | -67.875 | 0 | 0 | 0.288508472369226+0.7026946748835i | 0.779177809053i | 0.901841231512411-0.370272958260804i | 0.118581921271796-0.11711577914725i | 0.881418078728204+0.11711577914725i | 0.928672297387614-0.123394541484729i
[5 empty] | 43652 | 43.652 | 42.6003 | 1.5473 | 1.0003 | 0.023583 | 1.0171 | -0.18361 | 78990.7982 | 1.5708 | 32.928 | 1.5404 | 1.0238 | 0.216 | 0.91244 | -0.52443 | -4.1748 | -141.9868 | 38.0132 |  | 43652 | 1905497104 |  | 27.404 | -14.1152 | -4.5991 | -67.7765 | 0 | 0 | 0.29165030588606+0.705861679685678i | 0.783638870616i | 0.900748681763089-0.372174373709666i | 0.118058282352323-0.117643613280946i | 0.881941717647677+0.117643613280946i | 0.927994751629507-0.123786700983638i
[5 empty] | 43906 | 43.906 | 42.8481 | 1.5475 | 1.0003 | 0.02372 | 1.0173 | -0.18466 | 79450.4257 | 1.5708 | 33.1194 | 1.5406 | 1.0241 | 0.21721 | 0.91155 | -0.52723 | -4.2343 | -142.2666 | 37.7334 |  | 43906 | 1927736836 |  | 27.4016 | -14.1749 | -4.6392 | -67.676 | 0 | 0 | 0.294876244839245+0.709084261500701i | 0.788198667948i | 0.899626312927849-0.374114112127247i | 0.117520625860126-0.118180710250117i | 0.882479374139874+0.118180710250117i | 0.92730093100967-0.124183166036181i
[5 empty] | 44160 | 44.16 | 43.0958 | 1.5476 | 1.0003 | 0.023858 | 1.0175 | -0.1857 | 79910.0533 | 1.5708 | 33.3109 | 1.5408 | 1.0243 | 0.21843 | 0.91065 | -0.53002 | -4.2936 | -142.5461 | 37.4539 |  | 44160 | 1950105600 |  | 27.3993 | -14.2347 | -4.679 | -67.5755 | 0 | 0 | 0.298116844525069+0.712292100237363i | 0.79275846528i | 0.898498258212586-0.376050029840772i | 0.116980525912488-0.118715350039561i | 0.883019474087512+0.118715350039561i | 0.92660584977222-0.12457521156947i
[5 empty] | 44414 | 44.414 | 43.3436 | 1.5477 | 1.0003 | 0.023995 | 1.0177 | -0.18675 | 80369.6809 | 1.5708 | 33.5023 | 1.5409 | 1.0246 | 0.21965 | 0.90975 | -0.53281 | -4.3526 | -142.8254 | 37.1746 |  | 44414 | 1972603396 |  | 27.3969 | -14.2946 | -4.7185 | -67.4752 | 0 | 0 | 0.301372037565906+0.715485129199193i | 0.797318262612i | 0.897364531517536-0.377982107895807i | 0.116437993739016-0.119247521533199i | 0.883562006260984+0.119247521533199i | 0.925909540268946-0.124962840251873i
[5 empty] | 44668 | 44.668 | 43.5913 | 1.5479 | 1.0003 | 0.024132 | 1.0179 | -0.18779 | 80829.3084 | 1.5708 | 33.6937 | 1.5411 | 1.0249 | 0.22086 | 0.90885 | -0.5356 | -4.4114 | -143.1044 | 36.8956 |  | 44668 | 1995230224 |  | 27.3945 | -14.3546 | -4.7576 | -67.3749 | 0 | 0 | 0.304641756280706+0.71866328199764i | 0.801878059944i | 0.896225146810761-0.379910327390652i | 0.115893040619882-0.119777213666273i | 0.884106959380118+0.119777213666273i | 0.925212034706781-0.125346055012825i
[5 empty] | 44928.25 | 44.9282 | 43.8452 | 1.548 | 1.0003 | 0.024272 | 1.0181 | -0.18886 | 81300.2458 | 1.5708 | 33.8899 | 1.5413 | 1.0252 | 0.22211 | 0.90792 | -0.53845 | -4.4714 | -143.39 | 36.61 |  | 44928.25 | 2018547648.0625 |  | 27.392 | -14.416 | -4.7974 | -67.2723 | 0 | 0 | 0.308006925785409+0.721904138538518i | 0.8065500570135i | 0.895051872182107-0.381881971375589i | 0.115332179035765-0.120317356423086i | 0.884667820964235+0.120317356423086i | 0.924496159072043-0.125734124432838i
[5 empty] | 45188.5 | 45.1885 | 44.099 | 1.5481 | 1.0003 | 0.024413 | 1.0183 | -0.18993 | 81771.1831 | 1.5708 | 34.086 | 1.5415 | 1.0255 | 0.22335 | 0.90699 | -0.5413 | -4.5311 | -143.6754 | 36.3246 |  | 45188.5 | 2042000532.25 |  | 27.3895 | -14.4776 | -4.8368 | -67.1699 | 0 | 0 | 0.311387199780643+0.725129237704601i | 0.811222054083i | 0.893872687576625-0.383849524570228i | 0.114768800036559-0.120854872950767i | 0.885231199963441+0.120854872950767i | 0.923779095772821-0.126117567092992i
[5 empty] | 45448.75 | 45.4487 | 44.3528 | 1.5482 | 1.0003 | 0.024553 | 1.0185 | -0.19099 | 82242.1204 | 1.5708 | 34.2821 | 1.5416 | 1.0258 | 0.2246 | 0.90606 | -0.54414 | -4.5906 | -143.9605 | 36.0395 |  | 45448.75 | 2065588876.5625 |  | 27.387 | -14.5392 | -4.8759 | -67.0675 | 0 | 0 | 0.314782504483421+0.728338509099983i | 0.8158940511525i | 0.892687608239281-0.385812966816919i | 0.11420291591943-0.121389751516664i | 0.88579708408057+0.121389751516664i | 0.923060878965969-0.126496386978669i
[5 empty] | 45709 | 45.709 | 44.6067 | 1.5484 | 1.0003 | 0.024694 | 1.0187 | -0.19206 | 82713.0577 | 1.5708 | 34.4783 | 1.5418 | 1.0261 | 0.22584 | 0.90513 | -0.54698 | -4.6498 | -144.2453 | 35.7547 |  | 45709 | 2089312681 |  | 27.3845 | -14.601 | -4.9147 | -66.9653 | 0 | 0 | 0.318192765782672+0.731531882674239i | 0.820566048222i | 0.891496649488874-0.387772278017268i | 0.113634539036221-0.121921980445706i | 0.886365460963779+0.121921980445706i | 0.922341542639835-0.126870588350454i
[5 empty] | 45975.25 | 45.9753 | 44.8664 | 1.5485 | 1.0003 | 0.024838 | 1.0189 | -0.19315 | 83194.8523 | 1.5708 | 34.6789 | 1.542 | 1.0264 | 0.22711 | 0.90417 | -0.54988 | -4.7102 | -144.5364 | 35.4636 |  | 45975.25 | 2113723612.5625 |  | 27.3819 | -14.6642 | -4.954 | -66.8608 | 0 | 0 | 0.321697049997701+0.734782354182637i | 0.8253457570395i | 0.890272165229622-0.389772464756616i | 0.11305049166705-0.122463725697106i | 0.88694950833295+0.122463725697106i | 0.921604498922856-0.127248642112038i
[5 empty] | 46241.5 | 46.2415 | 45.1261 | 1.5486 | 1.0003 | 0.024982 | 1.0192 | -0.19424 | 83676.647 | 1.5708 | 34.8796 | 1.5421 | 1.0267 | 0.22838 | 0.9032 | -0.55277 | -4.7702 | -144.8272 | 35.1728 |  | 46241.5 | 2138276322.25 |  | 27.3793 | -14.7274 | -4.993 | -66.7565 | 0 | 0 | 0.325216830432213+0.738016039167206i | 0.830125465857i | 0.889041560007194-0.391768285407878i | 0.112463861594631-0.123002673194534i | 0.887536138405369+0.123002673194534i | 0.920866354889388-0.127621871837028i
[5 empty] | 46507.75 | 46.5078 | 45.3858 | 1.5488 | 1.0003 | 0.025125 | 1.0194 | -0.19533 | 84158.4416 | 1.5708 | 35.0803 | 1.5423 | 1.027 | 0.22965 | 0.90224 | -0.55567 | -4.8301 | -145.1177 | 34.8823 |  | 46507.75 | 2162970810.0625 |  | 27.3767 | -14.7908 | -5.0317 | -66.6523 | 0 | 0 | 0.328752026674808+0.741232863752561i | 0.8349051746745i | 0.887804850462858-0.393759718644667i | 0.111874662220865-0.123538810625427i | 0.888125337779135+0.123538810625427i | 0.920127146372036-0.127990282960757i
[5 empty] | 46774 | 46.774 | 45.6455 | 1.5489 | 1.0003 | 0.025269 | 1.0196 | -0.19642 | 84640.2363 | 1.5708 | 35.2809 | 1.5424 | 1.0273 | 0.23092 | 0.90127 | -0.55855 | -4.8897 | -145.4079 | 34.5921 |  | 46774 | 2187807076 |  | 27.374 | -14.8541 | -5.07 | -66.5482 | 0 | 0 | 0.332302557961903+0.744432754448501i | 0.839684883492i | 0.8865620533177-0.395746743206756i | 0.11128290700635-0.124072125741417i | 0.88871709299365+0.124072125741417i | 0.91938690900983-0.128353881205811i
[5 empty] | 47046.25 | 47.0463 | 45.9111 | 1.549 | 1.0003 | 0.025416 | 1.0198 | -0.19754 | 85132.8883 | 1.5708 | 35.4861 | 1.5426 | 1.0276 | 0.23221 | 0.90028 | -0.5615 | -4.9504 | -145.7044 | 34.2956 |  | 47046.25 | 2213349639.0625 |  | 27.3714 | -14.919 | -5.1089 | -66.442 | 0 | 0 | 0.335948874019207+0.747687168596359i | 0.8445723040575i | 0.88528497205546-0.397773964887599i | 0.110675187663465-0.124614528099393i | 0.889324812336535+0.124614528099393i | 0.918628963282887-0.128720702683614i
[5 empty] | 47318.5 | 47.3185 | 46.1766 | 1.5491 | 1.0003 | 0.025563 | 1.0201 | -0.19865 | 85625.5402 | 1.5708 | 35.6913 | 1.5428 | 1.0279 | 0.23351 | 0.89928 | -0.56445 | -5.0108 | -146.0006 | 33.9994 |  | 47318.5 | 2239040442.25 |  | 27.3686 | -14.984 | -5.1474 | -66.3358 | 0 | 0 | 0.339611052154352+0.750923722866256i | 0.849459724623i | 0.8840015613448-0.399796532207663i | 0.110064824640941-0.125153953811043i | 0.889935175359059+0.125153953811043i | 0.917870016556181-0.129082504925446i
[5 empty] | 47590.75 | 47.5907 | 46.4422 | 1.5493 | 1.0003 | 0.02571 | 1.0203 | -0.19976 | 86118.1922 | 1.5708 | 35.8965 | 1.5429 | 1.0282 | 0.2348 | 0.89829 | -0.56739 | -5.071 | -146.2965 | 33.7035 |  | 47590.75 | 2264879485.5625 |  | 27.3659 | -15.049 | -5.1856 | -66.2298 | 0 | 0 | 0.343289004889505+0.754142339947163i | 0.8543471451885i | 0.882711839320036-0.401814422653409i | 0.109451832518416-0.125690389991194i | 0.890548167481584+0.125690389991194i | 0.917110106291337-0.129439294957628i
[5 empty] | 47863 | 47.863 | 46.7077 | 1.5494 | 1.0003 | 0.025857 | 1.0205 | -0.20087 | 86610.8442 | 1.5708 | 36.1017 | 1.5431 | 1.0285 | 0.2361 | 0.89729 | -0.57032 | -5.1309 | -146.592 | 33.408 |  | 47863 | 2290866769 |  | 27.3632 | -15.1141 | -5.2234 | -66.124 | 0 | 0 | 0.346982644370025+0.757342942956515i | 0.859234565754i | 0.881415824201541-0.403827613784996i | 0.108836225938329-0.126223823826086i | 0.891163774061671+0.126223823826086i | 0.916349269729379-0.129791080104519i
[5 empty] | 48141.75 | 48.1418 | 46.9796 | 1.5495 | 1.0003 | 0.026008 | 1.0208 | -0.20201 | 87115.2583 | 1.5708 | 36.3118 | 1.5433 | 1.0289 | 0.23742 | 0.89626 | -0.57332 | -5.192 | -146.8943 | 33.1057 |  | 48141.75 | 2317628093.0625 |  | 27.3604 | -15.1807 | -5.2618 | -66.0158 | 0 | 0 | 0.350780630773583+0.760601216552573i | 0.8642386740465i | 0.8800823654319-0.40588397778032i | 0.108203228204403-0.126766869425429i | 0.891796771795597+0.126766869425429i | 0.915569347031324-0.1301460865701i
[5 empty] | 48420.5 | 48.4205 | 47.2515 | 1.5496 | 1.0003 | 0.026158 | 1.021 | -0.20315 | 87619.6725 | 1.5708 | 36.5219 | 1.5434 | 1.0292 | 0.23875 | 0.89523 | -0.57632 | -5.2529 | -147.1963 | 32.8037 |  | 48420.5 | 2344544820.25 |  | 27.3575 | -15.2475 | -5.2999 | -65.9077 | 0 | 0 | 0.354594874310236+0.763840443897402i | 0.869242782339i | 0.878742348417347-0.407935368017754i | 0.107567520948294-0.127306740649567i | 0.892432479051706+0.127306740649567i | 0.914788531572818-0.130495862792766i
[5 empty] | 48699.25 | 48.6992 | 47.5234 | 1.5498 | 1.0003 | 0.026309 | 1.0212 | -0.20429 | 88124.0866 | 1.5708 | 36.732 | 1.5436 | 1.0295 | 0.24007 | 0.8942 | -0.57931 | -5.3135 | -147.4979 | 32.5021 |  | 48699.25 | 2371616950.5625 |  | 27.3547 | -15.3143 | -5.3377 | -65.7999 | 0 | 0 | 0.358425279467329+0.767060543877356i | 0.8742468906315i | 0.877395792993076-0.409981760653933i | 0.106929120088778-0.127843423979559i | 0.893070879911222+0.127843423979559i | 0.914006862594135-0.130840417578574i
[5 empty] | 48978 | 48.978 | 47.7953 | 1.5499 | 1.0004 | 0.026459 | 1.0215 | -0.20542 | 88628.5007 | 1.5708 | 36.9421 | 1.5437 | 1.0299 | 0.24139 | 0.89317 | -0.58229 | -5.3739 | -147.7992 | 32.2008 |  | 48978 | 2398844484 |  | 27.3519 | -15.3811 | -5.3751 | -65.6921 | 0 | 0 | 0.362271750327505+0.770261435857759i | 0.879250998924i | 0.876042719087474-0.412023131928018i | 0.106288041612082-0.128376905976293i | 0.893711958387918+0.128376905976293i | 0.91322437908423-0.131179760043076i
[5 empty] | 49263.25 | 49.2632 | 48.0736 | 1.55 | 1.0004 | 0.026613 | 1.0217 | -0.20659 | 89144.6769 | 1.5708 | 37.1571 | 1.5439 | 1.0302 | 0.24274 | 0.8921 | -0.58535 | -5.4354 | -148.1072 | 31.8928 |  | 49263.25 | 2426867800.5625 |  | 27.3489 | -15.4496 | -5.413 | -65.582 | 0 | 0 | 0.366224446196531+0.773516998779669i | 0.8843717949435i | 0.874651366317134-0.414106881619769i | 0.105629258967245-0.128919499796611i | 0.894370741032755+0.128919499796611i | 0.912422846490201-0.131521629203441i
[5 empty] | 49548.5 | 49.5485 | 48.3518 | 1.5501 | 1.0004 | 0.026767 | 1.022 | -0.20775 | 89660.8532 | 1.5708 | 37.3721 | 1.544 | 1.0305 | 0.24409 | 0.89104 | -0.58839 | -5.4967 | -148.4149 | 31.5851 |  | 49548.5 | 2455053852.25 |  | 27.346 | -15.5181 | -5.4506 | -65.4721 | 0 | 0 | 0.370193761241576+0.776752278156277i | 0.889492590963i | 0.873253230041336-0.416185322961251i | 0.104967706459737-0.129458713026046i | 0.895032293540263+0.129458713026046i | 0.911620542729175-0.131858060409209i
[5 empty] | 49833.75 | 49.8338 | 48.63 | 1.5502 | 1.0004 | 0.026921 | 1.0222 | -0.20891 | 90177.0294 | 1.5708 | 37.5871 | 1.5442 | 1.0309 | 0.24544 | 0.88997 | -0.59143 | -5.5577 | -148.7222 | 31.2778 |  | 49833.75 | 2483402639.0625 |  | 27.343 | -15.5867 | -5.4879 | -65.3624 | 0 | 0 | 0.374179591377297+0.779967189150488i | 0.8946133869825i | 0.871848331916081-0.418258430761238i | 0.104303401437117-0.129994531525081i | 0.895696598562883+0.129994531525081i | 0.910817508751132-0.132189064405197i
[5 empty] | 50119 | 50.119 | 48.9083 | 1.5503 | 1.0004 | 0.027075 | 1.0225 | -0.21007 | 90693.2057 | 1.5708 | 37.8021 | 1.5443 | 1.0312 | 0.24679 | 0.88891 | -0.59447 | -5.6185 | -149.0292 | 30.9708 |  | 50119 | 2511914161 |  | 27.34 | -15.6553 | -5.5248 | -65.2528 | 0 | 0 | 0.378181832085287+0.783161647459315i | 0.899734183002i | 0.870436693697981-0.420326179920683i | 0.103636361319119-0.130526941243219i | 0.896363638680881+0.130526941243219i | 0.910013785221824-0.132514652255385i
[5 empty] | 50410.75 | 50.4108 | 49.1929 | 1.5505 | 1.0004 | 0.027233 | 1.0227 | -0.21126 | 91221.144 | 1.5708 | 38.022 | 1.5445 | 1.0316 | 0.24817 | 0.88781 | -0.59757 | -5.6805 | -149.3428 | 30.6572 |  | 50410.75 | 2541243715.5625 |  | 27.337 | -15.7255 | -5.5623 | -65.1409 | 0 | 0 | 0.382292138332831+0.786407653596132i | 0.9049716667485i | 0.868985938998112-0.422435477683384i | 0.102951310277861-0.131067942266022i | 0.897048689722139+0.131067942266022i | 0.909191076007485-0.132842068467703i
[5 empty] | 50702.5 | 50.7025 | 49.4774 | 1.5506 | 1.0004 | 0.02739 | 1.023 | -0.21245 | 91749.0824 | 1.5708 | 38.2419 | 1.5446 | 1.032 | 0.24955 | 0.88671 | -0.60066 | -5.7421 | -149.6561 | 30.3439 |  | 50702.5 | 2570743506.25 |  | 27.3339 | -15.7957 | -5.5994 | -65.0292 | 0 | 0 | 0.38641938903177+0.789632087648326i | 0.910209150495i | 0.867528179890193-0.424539116994839i | 0.102263435161372-0.131605347941388i | 0.897736564838628+0.131605347941388i | 0.90836773058938-0.133163843297876i
[5 empty] | 50994.25 | 50.9943 | 49.762 | 1.5507 | 1.0004 | 0.027548 | 1.0233 | -0.21363 | 92277.0207 | 1.5708 | 38.4618 | 1.5448 | 1.0323 | 0.25092 | 0.88561 | -0.60375 | -5.8036 | -149.969 | 30.031 |  | 50994.25 | 2600413533.0625 |  | 27.3308 | -15.866 | -5.6361 | -64.9177 | 0 | 0 | 0.390563470966776+0.79283486116589i | 0.9154466342415i | 0.866063439976268-0.426637071302775i | 0.101572754838871-0.132139143527648i | 0.898427245161129+0.132139143527648i | 0.9075437915418-0.133479989586313i
[5 empty] | 51286 | 51.286 | 50.0466 | 1.5508 | 1.0004 | 0.027706 | 1.0235 | -0.21482 | 92804.9591 | 1.5708 | 38.6817 | 1.5449 | 1.0327 | 0.2523 | 0.88451 | -0.60684 | -5.8648 | -150.2815 | 29.7185 |  | 51286 | 2630253796 |  | 27.3277 | -15.9364 | -5.6726 | -64.8064 | 0 | 0 | 0.394724270460818+0.796015886292988i | 0.920684117988i | 0.864591742966683-0.42872931415763i | 0.10087928825653-0.132669314382165i | 0.89912071174347+0.132669314382165i | 0.906719301119837-0.133790520500173i
[5 empty] | 51584.75 | 51.5847 | 50.338 | 1.5509 | 1.0004 | 0.027867 | 1.0238 | -0.21603 | 93345.5644 | 1.5708 | 38.9068 | 1.5451 | 1.0331 | 0.25371 | 0.88337 | -0.60999 | -5.9272 | -150.6011 | 29.3989 |  | 51584.75 | 2660986432.5625 |  | 27.3245 | -16.0085 | -5.7095 | -64.6926 | 0 | 0 | 0.399002105425867+0.79925060570353i | 0.9260472654405i | 0.863077550715885-0.430865810327803i | 0.100166315762356-0.133208434283922i | 0.899833684237644+0.133208434283922i | 0.905874501003734-0.134102697031919i
[5 empty] | 51883.5 | 51.8835 | 50.6294 | 1.551 | 1.0004 | 0.028028 | 1.0241 | -0.21724 | 93886.1696 | 1.5708 | 39.132 | 1.5452 | 1.0334 | 0.25511 | 0.88224 | -0.61314 | -5.9893 | -150.9204 | 29.0796 |  | 51883.5 | 2691897572.25 |  | 27.3213 | -16.0806 | -5.7461 | -64.579 | 0 | 0 | 0.40329722706263+0.802462336043788i | 0.931410412893i | 0.861556114185267-0.432996261884137i | 0.0994504621562283-0.133743722673965i | 0.900549537843772+0.133743722673965i | 0.905029211381214-0.134409014465348i
[5 empty] | 52182.25 | 52.1823 | 50.9209 | 1.5512 | 1.0004 | 0.028189 | 1.0243 | -0.21845 | 94426.7749 | 1.5708 | 39.3572 | 1.5454 | 1.0338 | 0.25652 | 0.8811 | -0.61628 | -6.0512 | -151.2392 | 28.7608 |  | 52182.25 | 2722987215.0625 |  | 27.3181 | -16.1527 | -5.7824 | -64.4656 | 0 | 0 | 0.407609511829315+0.805650984933859i | 0.9367735603455i | 0.860027459183113-0.435120640765075i | 0.0987317480284475-0.134275164155643i | 0.901268251971552+0.134275164155643i | 0.904183476570233-0.134709487966209i
[5 empty] | 52481 | 52.481 | 51.2123 | 1.5513 | 1.0004 | 0.028351 | 1.0246 | -0.21966 | 94967.3802 | 1.5708 | 39.5824 | 1.5455 | 1.0342 | 0.25792 | 0.87996 | -0.61942 | -6.1129 | -151.5577 | 28.4423 |  | 52481 | 2754255361 |  | 27.3148 | -16.2249 | -5.8184 | -64.3524 | 0 | 0 | 0.411938835690459+0.808816460657736i | 0.942136707798i | 0.858491611634722-0.437238919024033i | 0.0980101940515902-0.134802743442956i | 0.90198980594841+0.134802743442956i | 0.90333734053024-0.135004133034409i
[5 empty] | 52786.5 | 52.7865 | 51.5103 | 1.5514 | 1.0004 | 0.028516 | 1.0249 | -0.2209 | 95520.1999 | 1.5708 | 39.8126 | 1.5457 | 1.0346 | 0.25936 | 0.87879 | -0.62262 | -6.1757 | -151.883 | 28.117 |  | 52786.5 | 2786414582.25 |  | 27.3115 | -16.2988 | -5.8548 | -64.2368 | 0 | 0 | 0.416383468079634+0.812029398278932i | 0.947621030967i | 0.856913651916628-0.439398720029182i | 0.0972694219867277-0.135338233046489i | 0.902730578013272+0.135338233046489i | 0.902471717268134-0.135299424395597i
[5 empty] | 53092 | 53.092 | 51.8083 | 1.5515 | 1.0004 | 0.028681 | 1.0252 | -0.22214 | 96073.0197 | 1.5708 | 40.0429 | 1.5458 | 1.035 | 0.26079 | 0.87762 | -0.62582 | -6.2383 | -152.2079 | 27.7921 |  | 53092 | 2818760464 |  | 27.3082 | -16.3727 | -5.8908 | -64.1215 | 0 | 0 | 0.420845654326497+0.815217911903006i | 0.953105354136i | 0.855328226166571-0.441552082883847i | 0.0965257242789172-0.135869651983834i | 0.903474275721083+0.135869651983834i | 0.901605766262297-0.135588654796957i
[5 empty] | 53397.5 | 53.3975 | 52.1063 | 1.5516 | 1.0004 | 0.028846 | 1.0255 | -0.22337 | 96625.8395 | 1.5708 | 40.2732 | 1.546 | 1.0354 | 0.26222 | 0.87645 | -0.62901 | -6.3006 | -152.5323 | 27.4677 |  | 53397.5 | 2851293006.25 |  | 27.3048 | -16.4466 | -5.9266 | -64.0064 | 0 | 0 | 0.425325260218637+0.818381905626721i | 0.958589677305i | 0.853735362483287-0.443698978080388i | 0.0957791232968938-0.13639698427112i | 0.904220876703106+0.13639698427112i | 0.90073953334625-0.135871841855896i
[5 empty] | 53703 | 53.703 | 52.4043 | 1.5517 | 1.0004 | 0.02901 | 1.0258 | -0.22461 | 97178.6593 | 1.5708 | 40.5035 | 1.5461 | 1.0358 | 0.26366 | 0.87528 | -0.6322 | -6.3627 | -152.8564 | 27.1436 |  | 53703 | 2884012209 |  | 27.3014 | -16.5206 | -5.962 | -63.8915 | 0 | 0 | 0.429822151019698+0.821521284284343i | 0.964074000474i | 0.852135089091118-0.445839376239137i | 0.095029641496717-0.13692021404739i | 0.904970358503283+0.13692021404739i | 0.899873063954853-0.136149003527536i
[5 empty] | 54015.75 | 54.0157 | 52.7094 | 1.5518 | 1.0004 | 0.029179 | 1.0261 | -0.22587 | 97744.5983 | 1.5708 | 40.7392 | 1.5462 | 1.0362 | 0.26512 | 0.87407 | -0.63545 | -6.426 | -153.1877 | 26.8123 |  | 54015.75 | 2917701248.0625 |  | 27.2979 | -16.5963 | -5.9979 | -63.7741 | 0 | 0 | 0.434443524031664+0.824709568569613i | 0.9696884753385i | 0.850489192708743-0.448023808759827i | 0.0942594126613893-0.137451594761602i | 0.905740587338611+0.137451594761602i | 0.898985833926529-0.136426520207485i
[5 empty] | 54328.5 | 54.3285 | 53.0144 | 1.5519 | 1.0004 | 0.029348 | 1.0264 | -0.22714 | 98310.5374 | 1.5708 | 40.9749 | 1.5464 | 1.0366 | 0.26658 | 0.87286 | -0.6387 | -6.4891 | -153.5186 | 26.4814 |  | 54328.5 | 2951585912.25 |  | 27.2944 | -16.6721 | -6.0334 | -63.6569 | 0 | 0 | 0.439082724653539+0.827871856157644i | 0.975302950203i | 0.848835591018494-0.450201370314883i | 0.0934862125577435-0.137978642692941i | 0.906513787442257+0.137978642692941i | 0.898098451143775-0.136697761258644i
[5 empty] | 54641.25 | 54.6412 | 53.3195 | 1.552 | 1.0004 | 0.029517 | 1.0267 | -0.2284 | 98876.4765 | 1.5708 | 41.2107 | 1.5465 | 1.037 | 0.26805 | 0.87165 | -0.64194 | -6.5519 | -153.849 | 26.151 |  | 54641.25 | 2985666201.5625 |  | 27.2909 | -16.7478 | -6.0686 | -63.5399 | 0 | 0 | 0.443739606647304+0.831008047366032i | 0.9809174250675i | 0.847174314707324-0.452372029803394i | 0.0927100655587827-0.138501341227672i | 0.907289934441217+0.138501341227672i | 0.897210963046431-0.13696274699954i
[5 empty] | 54954 | 54.954 | 53.6246 | 1.5521 | 1.0004 | 0.029686 | 1.027 | -0.22966 | 99442.4155 | 1.5708 | 41.4464 | 1.5467 | 1.0374 | 0.26951 | 0.87044 | -0.64518 | -6.6144 | -154.1791 | 25.8209 |  | 54954 | 3019942116 |  | 27.2874 | -16.8237 | -6.1035 | -63.4232 | 0 | 0 | 0.448414023217584+0.834118043334987i | 0.986531899932i | 0.845505394597459-0.454535756267478i | 0.0919309961304027-0.139019673889165i | 0.908069003869597+0.139019673889165i | 0.896323416630962-0.137221498089095i
[5 empty] | 55274 | 55.274 | 53.9367 | 1.5523 | 1.0004 | 0.029859 | 1.0273 | -0.23095 | 100021.4739 | 1.5708 | 41.6876 | 1.5468 | 1.0379 | 0.271 | 0.8692 | -0.64849 | -6.6782 | -154.5163 | 25.4837 |  | 55274 | 3055215076 |  | 27.2838 | -16.9013 | -6.1388 | -63.304 | 0 | 0 | 0.453214794874733+0.837272918143254i | 0.992276526492i | 0.843789907137347-0.456742432955645i | 0.0911308675208778-0.139545486357209i | 0.908869132479122+0.139545486357209i | 0.895415283789569-0.137479816183508i
[5 empty] | 55594 | 55.594 | 54.2489 | 1.5524 | 1.0005 | 0.030031 | 1.0276 | -0.23224 | 100600.5322 | 1.5708 | 41.9288 | 1.5469 | 1.0383 | 0.27249 | 0.86795 | -0.65179 | -6.7417 | -154.8531 | 25.1469 |  | 55594 | 3090692836 |  | 27.2801 | -16.9789 | -6.1738 | -63.1851 | 0 | 0 | 0.45803361079554+0.840400162406386i | 0.998021153052i | 0.842066483096475-0.458941786348766i | 0.0903277315340767-0.140066693734398i | 0.909672268465923+0.140066693734398i | 0.89450718801081-0.137731652035099i
[5 empty] | 55914 | 55.914 | 54.561 | 1.5525 | 1.0005 | 0.030204 | 1.0279 | -0.23353 | 101179.5906 | 1.5708 | 42.17 | 1.5471 | 1.0387 | 0.27399 | 0.86671 | -0.65508 | -6.805 | -155.1894 | 24.8106 |  | 55914 | 3126375396 |  | 27.2765 | -17.0565 | -6.2084 | -63.0664 | 0 | 0 | 0.462870311955979+0.843499672923311i | 1.003765779612i | 0.840335155925878-0.461133783754711i | 0.0895216146740035-0.140583278820552i | 0.910478385325996+0.140583278820552i | 0.89359917818794-0.137977028829774i
[5 empty] | 56234 | 56.234 | 54.8732 | 1.5526 | 1.0005 | 0.030377 | 1.0282 | -0.23482 | 101758.6489 | 1.5708 | 42.4112 | 1.5472 | 1.0392 | 0.27548 | 0.86546 | -0.65837 | -6.8681 | -155.5252 | 24.4748 |  | 56234 | 3162262756 |  | 27.2728 | -17.1341 | -6.2427 | -62.9479 | 0 | 0 | 0.467724738741798+0.846571347408187i | 1.009510406172i | 0.83859595922179-0.463318392640826i | 0.0887125435430337-0.141095224568031i | 0.911287456456966+0.141095224568031i | 0.892691302724249-0.138215970093026i
[5 empty] | 56561.5 | 56.5615 | 55.1927 | 1.5527 | 1.0005 | 0.030554 | 1.0285 | -0.23614 | 102351.279 | 1.5708 | 42.6581 | 1.5474 | 1.0396 | 0.277 | 0.86417 | -0.66172 | -6.9324 | -155.8685 | 24.1315 |  | 56561.5 | 3199203282.25 |  | 27.269 | -17.2136 | -6.2775 | -62.8269 | 0 | 0 | 0.472711127641134+0.849686086202732i | 1.015389672417i | 0.836807886946661-0.465546519215532i | 0.0878814787264777-0.141614347700455i | 0.912118521273522+0.141614347700455i | 0.891762338043815-0.138453872890974i
[5 empty] | 56889 | 56.889 | 55.5121 | 1.5528 | 1.0005 | 0.030731 | 1.0289 | -0.23745 | 102943.909 | 1.5708 | 42.905 | 1.5475 | 1.0401 | 0.27852 | 0.86289 | -0.66507 | -6.9964 | -156.2113 | 23.7887 |  | 56889 | 3236358321 |  | 27.2652 | -17.2931 | -6.3119 | -62.7062 | 0 | 0 | 0.477715742634689+0.852771455026706i | 1.021268938662i | 0.835011643596986-0.467766838439795i | 0.0870473762275518-0.142128575837784i | 0.912952623772448+0.142128575837784i | 0.89083361510556-0.138685085870278i
[5 empty] | 57216.5 | 57.2165 | 55.8316 | 1.5529 | 1.0005 | 0.030907 | 1.0292 | -0.23877 | 103536.5391 | 1.5708 | 43.1518 | 1.5476 | 1.0405 | 0.28004 | 0.86161 | -0.66842 | -7.0602 | -156.5536 | 23.4464 |  | 57216.5 | 3273727872.25 |  | 27.2614 | -17.3727 | -6.346 | -62.5857 | 0 | 0 | 0.482738410734581+0.855827347232264i | 1.027148204907i | 0.83320726565428-0.469979315962772i | 0.0862102648775698-0.142637891205377i | 0.91378973512243+0.142637891205377i | 0.889905184198356-0.13890963530005i
[5 empty] | 57544 | 57.544 | 56.1511 | 1.553 | 1.0005 | 0.031084 | 1.0295 | -0.24008 | 104129.1691 | 1.5708 | 43.3987 | 1.5478 | 1.041 | 0.28156 | 0.86032 | -0.67176 | -7.1237 | -156.8954 | 23.1046 |  | 57544 | 3311311936 |  | 27.2576 | -17.4522 | -6.3797 | -62.4655 | 0 | 0 | 0.487778958328914+0.858853657190436i | 1.033027471152i | 0.831394789755852-0.47218391761156i | 0.0853701736118477-0.143142276198406i | 0.914629826388152+0.143142276198406i | 0.888977095071291-0.13912754778538i
[5 empty] | 57879 | 57.879 | 56.4779 | 1.5531 | 1.0005 | 0.031265 | 1.0299 | -0.24143 | 104735.3708 | 1.5708 | 43.6512 | 1.5479 | 1.0415 | 0.28312 | 0.859 | -0.67517 | -7.1885 | -157.2446 | 22.7554 |  | 57879 | 3349978641 |  | 27.2536 | -17.5335 | -6.4139 | -62.3428 | 0 | 0 | 0.49295325503456+0.861918556720966i | 1.039041377082i | 0.829532466879752-0.474430822397996i | 0.0845077908275733-0.143653092786828i | 0.915492209172427+0.143653092786828i | 0.888028156902858-0.139343612040346i
[5 empty] | 58214 | 58.214 | 56.8047 | 1.5532 | 1.0005 | 0.031446 | 1.0302 | -0.24277 | 105341.5725 | 1.5708 | 43.9037 | 1.548 | 1.0419 | 0.28467 | 0.85768 | -0.67857 | -7.253 | -157.5932 | 22.4068 |  | 58214 | 3388869796 |  | 27.2497 | -17.6149 | -6.4477 | -62.2204 | 0 | 0 | 0.498145890077284+0.864952283281383i | 1.045055283012i | 0.827661748944483-0.476669414695035i | 0.083642351653786-0.14415871388023i | 0.916357648346214+0.14415871388023i | 0.887079679917664-0.139552789237921i
[5 empty] | 58549 | 58.549 | 57.1314 | 1.5533 | 1.0005 | 0.031627 | 1.0306 | -0.24411 | 105947.7743 | 1.5708 | 44.1562 | 1.5481 | 1.0424 | 0.28622 | 0.85636 | -0.68196 | -7.3172 | -157.9414 | 22.0586 |  | 58549 | 3427985401 |  | 27.2457 | -17.6963 | -6.4812 | -62.0983 | 0 | 0 | 0.503356675655284+0.867954727151036i | 1.051069188942i | 0.825782675662593-0.478899658510549i | 0.082773887390786-0.144659121191839i | 0.917226112609214+0.144659121191839i | 0.886131715607718-0.139755108885178i
[5 empty] | 58884 | 58.884 | 57.4582 | 1.5534 | 1.0005 | 0.031807 | 1.0309 | -0.24546 | 106553.976 | 1.5708 | 44.4088 | 1.5483 | 1.0429 | 0.28777 | 0.85503 | -0.68535 | -7.3813 | -158.289 | 21.711 |  | 58884 | 3467325456 |  | 27.2417 | -17.7776 | -6.5143 | -61.9764 | 0 | 0 | 0.50858542331031+0.870925779740669i | 1.057083094872i | 0.823895286913209-0.481121518050474i | 0.0819024294482817-0.145154296623445i | 0.918097570551718+0.145154296623445i | 0.885184314874027-0.139950600817332i
[5 empty] | 59227 | 59.227 | 57.7928 | 1.5535 | 1.0005 | 0.031993 | 1.0313 | -0.24683 | 107174.6541 | 1.5708 | 44.6673 | 1.5484 | 1.0434 | 0.28935 | 0.85367 | -0.68881 | -7.4466 | -158.6445 | 21.3555 |  | 59227 | 3507837529 |  | 27.2376 | -17.861 | -6.5479 | -61.8519 | 0 | 0 | 0.513957449697898+0.873935145932367i | 1.063240616466i | 0.821954252309466-0.483387712751409i | 0.081007091717017-0.145655857655394i | 0.918992908282983+0.145655857655394i | 0.884214926108087-0.140143718469605i
[5 empty] | 59570 | 59.57 | 58.1274 | 1.5536 | 1.0005 | 0.032178 | 1.0316 | -0.2482 | 107795.3323 | 1.5708 | 44.9259 | 1.5485 | 1.0439 | 0.29094 | 0.85231 | -0.69226 | -7.5116 | -158.9993 | 21.0007 |  | 59570 | 3548584900 |  | 27.2335 | -17.9443 | -6.5811 | -61.7277 | 0 | 0 | 0.519347904365637+0.87691137691462i | 1.06939813806i | 0.820004585481539-0.48564504264781i | 0.0801086826057272-0.146151896152437i | 0.919891317394273+0.146151896152437i | 0.88324623425674-0.140329742726329i
[5 empty] | 59913 | 59.913 | 58.462 | 1.5537 | 1.0005 | 0.032363 | 1.032 | -0.24957 | 108416.0105 | 1.5708 | 45.1844 | 1.5487 | 1.0444 | 0.29252 | 0.85095 | -0.69571 | -7.5764 | -159.3537 | 20.6463 |  | 59913 | 3589567569 |  | 27.2293 | -18.0276 | -6.614 | -61.6038 | 0 | 0 | 0.524756582934695+0.879854359843771i | 1.075555659654i | 0.818046329770432-0.487893469970216i | 0.0792072361775508-0.146642393307295i | 0.920792763822449+0.146642393307295i | 0.882278292032561-0.14050870661672i
[5 empty] | 60256 | 60.256 | 58.7966 | 1.5538 | 1.0005 | 0.032548 | 1.0323 | -0.25094 | 109036.6887 | 1.5708 | 45.443 | 1.5488 | 1.0449 | 0.2941 | 0.84959 | -0.69915 | -7.641 | -159.7075 | 20.2925 |  | 60256 | 3630785536 |  | 27.2252 | -18.1109 | -6.6466 | -61.4802 | 0 | 0 | 0.530183280335283+0.882763983136764i | 1.081713181248i | 0.816079528695672-0.4901329571704i | 0.0783027866107862-0.147127330522794i | 0.921697213389214+0.147127330522794i | 0.881311151501139-0.140680643487611i
[5 empty] | 60607 | 60.607 | 59.139 | 1.5539 | 1.0005 | 0.032738 | 1.0327 | -0.25234 | 109671.8433 | 1.5708 | 45.7075 | 1.5489 | 1.0454 | 0.29571 | 0.84819 | -0.70266 | -7.7068 | -160.0691 | 19.9309 |  | 60607 | 3673208449 |  | 27.2209 | -18.1962 | -6.6795 | -61.354 | 0 | 0 | 0.535754987399199+0.885706818464938i | 1.088014318506i | 0.814058053648725-0.492415383039138i | 0.0773741687668002-0.14761780307749i | 0.9226258312332+0.14761780307749i | 0.880322337357032-0.140849350886904i
[5 empty] | 60958 | 60.958 | 59.4814 | 1.554 | 1.0005 | 0.032927 | 1.0331 | -0.25374 | 110306.9979 | 1.5708 | 45.9721 | 1.549 | 1.0459 | 0.29733 | 0.84679 | -0.70616 | -7.7724 | -160.43 | 19.57 |  | 60958 | 3715877764 |  | 27.2166 | -18.2814 | -6.7121 | -61.2281 | 0 | 0 | 0.541345126939654+0.888614487513004i | 1.094315455764i | 0.812027722748935-0.494688368046225i | 0.076442478843391-0.148102414585501i | 0.923557521156609+0.148102414585501i | 0.879334470985188-0.141010771281551i
[5 empty] | 61309 | 61.309 | 59.8238 | 1.5541 | 1.0005 | 0.033116 | 1.0335 | -0.25514 | 110942.1526 | 1.5708 | 46.2367 | 1.5492 | 1.0464 | 0.29894 | 0.84539 | -0.70966 | -7.8378 | -160.7904 | 19.2096 |  | 61309 | 3758793481 |  | 27.2122 | -18.3666 | -6.7444 | -61.1025 | 0 | 0 | 0.546953477004633+0.89148687483429i | 1.100616593022i | 0.809988583205442-0.496951872679699i | 0.0755077538325612-0.148581145805715i | 0.924492246167439+0.148581145805715i | 0.878347606083147-0.141164941370319i
[5 empty] | 61660 | 61.66 | 60.1662 | 1.5542 | 1.0006 | 0.033306 | 1.0338 | -0.25654 | 111577.3072 | 1.5708 | 46.5013 | 1.5493 | 1.0469 | 0.30055 | 0.84399 | -0.71315 | -7.9029 | -161.1503 | 18.8497 |  | 61660 | 3801955600 |  | 27.2079 | -18.4519 | -6.7763 | -60.9772 | 0 | 0 | 0.552579814919088+0.894323866382958i | 1.10691773028i | 0.807940682417956-0.499205857674093i | 0.0745700308468187-0.149053977730493i | 0.925429969153181+0.149053977730493i | 0.877361795644542-0.141311898153949i
[5 empty] | 62019 | 62.019 | 60.5164 | 1.5543 | 1.0006 | 0.0335 | 1.0342 | -0.25797 | 112226.9383 | 1.5708 | 46.7719 | 1.5494 | 1.0475 | 0.30219 | 0.84255 | -0.71671 | -7.9692 | -161.5178 | 18.4822 |  | 62019 | 3846356361 |  | 27.2034 | -18.539 | -6.8086 | -60.8494 | 0 | 0 | 0.558352763102011+0.897188786231957i | 1.113362483202i | 0.805837092383126-0.501501327309147i | 0.0736078728163315-0.149531464371993i | 0.926392127183668+0.149531464371993i | 0.876354661878976-0.141454781463191i
[5 empty] | 62378 | 62.378 | 60.8666 | 1.5544 | 1.0006 | 0.033693 | 1.0346 | -0.25939 | 112876.5694 | 1.5708 | 47.0425 | 1.5495 | 1.048 | 0.30384 | 0.84112 | -0.72027 | -8.0353 | -161.8847 | 18.1153 |  | 62378 | 3891014884 |  | 27.1989 | -18.6262 | -6.8406 | -60.7219 | 0 | 0 | 0.564144054968864+0.900016441617049i | 1.119807236124i | 0.803724438084795-0.50378675612201i | 0.0726426575051893-0.150002740269508i | 0.927357342494811+0.150002740269508i | 0.875348741082431-0.141590198122105i
[5 empty] | 62737 | 62.737 | 61.2168 | 1.5545 | 1.0006 | 0.033887 | 1.035 | -0.26082 | 113526.2005 | 1.5708 | 47.3132 | 1.5497 | 1.0485 | 0.30548 | 0.83968 | -0.72381 | -8.1012 | -162.251 | 17.749 |  | 62737 | 3935931169 |  | 27.1944 | -18.7133 | -6.8722 | -60.5948 | 0 | 0 | 0.569953449980096+0.902806715092426i | 1.126251989046i | 0.801602770848072-0.506062102907254i | 0.0716744250033173-0.150467785848738i | 0.928325574996683+0.150467785848738i | 0.874344087682686-0.141718188625816i
[5 empty] | 63096 | 63.096 | 61.567 | 1.5546 | 1.0006 | 0.034081 | 1.0354 | -0.26224 | 114175.8316 | 1.5708 | 47.5838 | 1.5498 | 1.0491 | 0.30712 | 0.83824 | -0.72735 | -8.1668 | -162.6167 | 17.3833 |  | 63096 | 3981105216 |  | 27.1899 | -18.8004 | -6.9035 | -60.4679 | 0 | 0 | 0.575780706844247+0.905559490764927i | 1.132696741968i | 0.799472142200714-0.508327326733419i | 0.0707032155259588-0.150926581794154i | 0.929296784474041+0.150926581794154i | 0.873340755346296-0.141838793750419i
[5 empty] | 63463.25 | 63.4633 | 61.9253 | 1.5546 | 1.0006 | 0.034279 | 1.0358 | -0.2637 | 114840.3915 | 1.5708 | 47.8606 | 1.5499 | 1.0496 | 0.3088 | 0.83676 | -0.73096 | -8.2337 | -162.9902 | 17.0098 |  | 63463.25 | 4027584100.5625 |  | 27.1852 | -18.8895 | -6.9351 | -60.3385 | 0 | 0 | 0.581760106910623+0.90833660711687i | 1.1392895985435i | 0.797283331892184-0.510634089571573i | 0.0697066488482295-0.151389434519478i | 0.93029335115177+0.151389434519478i | 0.872315788040613-0.141954571329981i
[5 empty] | 63830.5 | 63.8305 | 62.2836 | 1.5547 | 1.0006 | 0.034477 | 1.0362 | -0.26516 | 115504.9515 | 1.5708 | 48.1375 | 1.55 | 1.0502 | 0.31047 | 0.83529 | -0.73457 | -8.3003 | -163.3631 | 16.6369 |  | 63830.5 | 4074332730.25 |  | 27.1806 | -18.9785 | -6.9664 | -60.2094 | 0 | 0 | 0.587757686025057+0.911074242072831i | 1.145882455119i | 0.795085253293468-0.512930173072611i | 0.0687070523291572-0.151845707012139i | 0.931292947670843+0.151845707012139i | 0.871292314399853-0.142062707363107i
[5 empty] | 64197.75 | 64.1977 | 62.6418 | 1.5548 | 1.0006 | 0.034676 | 1.0366 | -0.26661 | 116169.5114 | 1.5708 | 48.4143 | 1.5501 | 1.0508 | 0.31214 | 0.83381 | -0.73816 | -8.3667 | -163.7354 | 16.2646 |  | 64197.75 | 4121351105.0625 |  | 27.1759 | -19.0676 | -6.9973 | -60.0806 | 0 | 0 | 0.593773183499172+0.913772276639865i | 1.1524753116945i | 0.792877962215376-0.515215534314691i | 0.0677044694168047-0.152295379439978i | 0.932295530583195+0.152295379439978i | 0.870270389421778-0.142163246336125i
[5 empty] | 64565 | 64.565 | 63.0001 | 1.5549 | 1.0006 | 0.034874 | 1.037 | -0.26806 | 116834.0714 | 1.5708 | 48.6911 | 1.5503 | 1.0513 | 0.31381 | 0.83233 | -0.74175 | -8.4329 | -164.1071 | 15.8929 |  | 64565 | 4168639225 |  | 27.1712 | -19.1566 | -7.0279 | -59.9522 | 0 | 0 | 0.59980633786576+0.916430593546279i | 1.15906816827i | 0.790661514683924-0.517490130680595i | 0.06669894368904-0.152738432257713i | 0.93330105631096+0.152738432257713i | 0.869250067283593-0.142256232990453i
[5 empty] | 64941 | 64.941 | 63.3669 | 1.555 | 1.0006 | 0.035077 | 1.0375 | -0.26955 | 117514.4649 | 1.5708 | 48.9746 | 1.5504 | 1.0519 | 0.31552 | 0.83081 | -0.74541 | -8.5004 | -164.4869 | 15.5131 |  | 64941 | 4217333481 |  | 27.1663 | -19.2477 | -7.0589 | -59.821 | 0 | 0 | 0.606001255643398+0.919110977763524i | 1.165818104478i | 0.788382831106453-0.519807724134407i | 0.065666457392767-0.153185162960587i | 0.934333542607233+0.153185162960587i | 0.86820715151843-0.142343657723959i
[5 empty] | 65317 | 65.317 | 63.7337 | 1.5551 | 1.0006 | 0.03528 | 1.0379 | -0.27104 | 118194.8585 | 1.5708 | 49.258 | 1.5505 | 1.0525 | 0.31723 | 0.8293 | -0.74907 | -8.5676 | -164.8662 | 15.1338 |  | 65317 | 4266310489 |  | 27.1614 | -19.3388 | -7.0895 | -59.6903 | 0 | 0 | 0.612214124581362+0.921749485937367i | 1.172568040686i | 0.786094669097502-0.522113944213584i | 0.0646309792364397-0.153624914322895i | 0.93536902076356+0.153624914322895i | 0.867166028193932-0.142423261651609i
[5 empty] | 65693 | 65.693 | 64.1005 | 1.5552 | 1.0006 | 0.035483 | 1.0383 | -0.27252 | 118875.2521 | 1.5708 | 49.5414 | 1.5506 | 1.0531 | 0.31894 | 0.82778 | -0.75272 | -8.6346 | -165.2448 | 14.7552 |  | 65693 | 4315570249 |  | 27.1565 | -19.4298 | -7.1198 | -59.5598 | 0 | 0 | 0.618444661612236+0.924345997853509i | 1.179317976894i | 0.783797089473683-0.524408746181458i | 0.0635925563979607-0.154057666308918i | 0.936407443602039+0.154057666308918i | 0.866126752804736-0.142495093537003i
[5 empty] | 66069 | 66.069 | 64.4673 | 1.5553 | 1.0006 | 0.035685 | 1.0388 | -0.274 | 119555.6456 | 1.5708 | 49.8249 | 1.5507 | 1.0537 | 0.32064 | 0.82626 | -0.75636 | -8.7014 | -165.6227 | 14.3773 |  | 66069 | 4365112761 |  | 27.1516 | -19.5208 | -7.1497 | -59.4298 | 0 | 0 | 0.624692582863619+0.92690039521106i | 1.186067913102i | 0.781490153280412-0.526692085641049i | 0.0625512361893968-0.154483399201843i | 0.937448763810603+0.154483399201843i | 0.865089379961575-0.142559202368183i
[5 empty] | 66453.75 | 66.4537 | 64.8426 | 1.5554 | 1.0006 | 0.035893 | 1.0392 | -0.27552 | 120251.8728 | 1.5708 | 50.1149 | 1.5508 | 1.0543 | 0.32238 | 0.82471 | -0.76007 | -8.7694 | -166.0088 | 13.9912 |  | 66453.75 | 4416100889.0625 |  | 27.1466 | -19.6139 | -7.18 | -59.297 | 0 | 0 | 0.631103600006961+0.929470519205518i | 1.1929749289425i | 0.779119909946001-0.529016649634369i | 0.0614827333321732-0.15491175320092i | 0.938517266667827+0.15491175320092i | 0.86402989164931-0.142616859686151i
[5 empty] | 66838.5 | 66.8385 | 65.2179 | 1.5555 | 1.0007 | 0.036101 | 1.0396 | -0.27704 | 120948.1 | 1.5708 | 50.405 | 1.551 | 1.0549 | 0.32412 | 0.82315 | -0.76378 | -8.8372 | -166.3942 | 13.6058 |  | 66838.5 | 4467385082.25 |  | 27.1415 | -19.707 | -7.21 | -59.1646 | 0 | 0 | 0.637532215972132+0.931996301249059i | 1.199881944783i | 0.776739999548549-0.531329118455425i | 0.060411297337978-0.155332716874843i | 0.939588702662022+0.155332716874843i | 0.862972508344544-0.142666534761087i
[5 empty] | 67223.25 | 67.2232 | 65.5933 | 1.5556 | 1.0007 | 0.036308 | 1.0401 | -0.27855 | 121644.3272 | 1.5708 | 50.695 | 1.5511 | 1.0555 | 0.32586 | 0.82159 | -0.76748 | -8.9048 | -166.779 | 13.221 |  | 67223.25 | 4518965340.5625 |  | 27.1364 | -19.8 | -7.2395 | -59.0326 | 0 | 0 | 0.643978124071218+0.93447762084501i | 1.2067889606235i | 0.774350488226378-0.533629445647647i | 0.0593369793214637-0.155746270140835i | 0.940663020678536+0.155746270140835i | 0.861917285718707-0.142708280722855i
[5 empty] | 67608 | 67.608 | 65.9686 | 1.5556 | 1.0007 | 0.036516 | 1.0405 | -0.28006 | 122340.5544 | 1.5708 | 50.985 | 1.5512 | 1.0562 | 0.32759 | 0.82004 | -0.77117 | -8.9721 | -167.163 | 12.837 |  | 67608 | 4570841664 |  | 27.1312 | -19.8929 | -7.2688 | -58.901 | 0 | 0 | 0.650441016791357+0.936914359617857i | 1.213695976464i | 0.771951442359953-0.535917585132285i | 0.0582598305347738-0.156152393269643i | 0.941740169465226+0.156152393269643i | 0.860864278496965-0.142742150888584i
[5 empty] | 68001.75 | 68.0018 | 66.3527 | 1.5557 | 1.0007 | 0.036728 | 1.041 | -0.28161 | 123053.0676 | 1.5708 | 51.2819 | 1.5513 | 1.0568 | 0.32936 | 0.81844 | -0.77493 | -9.0408 | -167.5554 | 12.4446 |  | 68001.75 | 4624238003.0625 |  | 27.126 | -19.988 | -7.2984 | -58.7667 | 0 | 0 | 0.657072351788224+0.939361819583881i | 1.2207645599265i | 0.769486476278799-0.538246581984478i | 0.057154608035296-0.15656030326398i | 0.942845391964704+0.15656030326398i | 0.859788989386541-0.142768714858848i
[5 empty] | 68395.5 | 68.3955 | 66.7368 | 1.5558 | 1.0007 | 0.036941 | 1.0415 | -0.28315 | 123765.5809 | 1.5708 | 51.5787 | 1.5514 | 1.0574 | 0.33113 | 0.81685 | -0.77869 | -9.1092 | -167.947 | 12.053 |  | 68395.5 | 4677944420.25 |  | 27.1207 | -20.0831 | -7.3276 | -58.6327 | 0 | 0 | 0.663720821049854+0.941762344652097i | 1.227833143389i | 0.767011665813723-0.540562717844452i | 0.0560465298250243-0.156960390775349i | 0.943953470174976+0.156960390775349i | 0.85871613350008-0.142787143792464i
[5 empty] | 68789.25 | 68.7892 | 67.1209 | 1.5559 | 1.0007 | 0.037153 | 1.0419 | -0.2847 | 124478.0941 | 1.5708 | 51.8755 | 1.5515 | 1.0581 | 0.3329 | 0.81525 | -0.78244 | -9.1774 | -168.3379 | 11.6621 |  | 68789.25 | 4731960915.5625 |  | 27.1154 | -20.1781 | -7.3565 | -58.4992 | 0 | 0 | 0.670386092387713+0.944115814881076i | 1.2349017268515i | 0.764527082886336-0.542865944561375i | 0.0549356512687145-0.157352635813513i | 0.945064348731286+0.157352635813513i | 0.857645766456791-0.142797495353037i
[5 empty] | 69183 | 69.183 | 67.505 | 1.556 | 1.0007 | 0.037366 | 1.0424 | -0.28624 | 125190.6073 | 1.5708 | 52.1723 | 1.5516 | 1.0587 | 0.33467 | 0.81365 | -0.78618 | -9.2453 | -168.7281 | 11.2719 |  | 69183 | 4786287489 |  | 27.11 | -20.273 | -7.385 | -58.366 | 0 | 0 | 0.677067832773757+0.946422112680469i | 1.241970310314i | 0.762032799673924-0.545156214404657i | 0.0538220278710405-0.157737018780078i | 0.946177972128959+0.157737018780078i | 0.85657794286649-0.142799827348038i
[5 empty] | 69586 | 69.586 | 67.8982 | 1.5561 | 1.0007 | 0.037583 | 1.0429 | -0.28782 | 125919.8589 | 1.5708 | 52.4761 | 1.5517 | 1.0594 | 0.33648 | 0.81202 | -0.78999 | -9.3146 | -169.1268 | 10.8732 |  | 69586 | 4842211396 |  | 27.1045 | -20.3701 | -7.4139 | -58.2301 | 0 | 0 | 0.683923246540311+0.948733622215626i | 1.249204949388i | 0.759469951412234-0.547486821017939i | 0.0526794589099482-0.158122270369271i | 0.947320541090052+0.158122270369271i | 0.855487723618362-0.142793970218277i
[5 empty] | 69989 | 69.989 | 68.2913 | 1.5562 | 1.0007 | 0.037801 | 1.0434 | -0.28939 | 126649.1105 | 1.5708 | 52.7799 | 1.5518 | 1.0601 | 0.33828 | 0.81038 | -0.7938 | -9.3837 | -169.5247 | 10.4753 |  | 69989 | 4898460121 |  | 27.099 | -20.4672 | -7.4424 | -58.0946 | 0 | 0 | 0.690795203692785+0.950995475247182i | 1.256439588462i | 0.75689709555498-0.549803755020473i | 0.0515341327178692-0.15849924587453i | 0.948465867282131+0.15849924587453i | 0.854400281278578-0.142779835236135i
[5 empty] | 70392 | 70.392 | 68.6845 | 1.5562 | 1.0007 | 0.038018 | 1.0439 | -0.29097 | 127378.3621 | 1.5708 | 53.0837 | 1.552 | 1.0608 | 0.34008 | 0.80875 | -0.7976 | -9.4525 | -169.9219 | 10.0781 |  | 70392 | 4955033664 |  | 27.0935 | -20.5642 | -7.4705 | -57.9595 | 0 | 0 | 0.697683344554492+0.953207553390258i | 1.263674227536i | 0.754314310302022-0.55210696661503i | 0.050386109240918-0.158867925565043i | 0.949613890759082+0.158867925565043i | 0.853315671162856-0.14275748475143i
[5 empty] | 70795 | 70.795 | 69.0776 | 1.5563 | 1.0007 | 0.038236 | 1.0444 | -0.29254 | 128107.6138 | 1.5708 | 53.3875 | 1.5521 | 1.0614 | 0.34188 | 0.80711 | -0.80139 | -9.521 | -170.3183 | 9.6817 |  | 70795 | 5011932025 |  | 27.0879 | -20.6612 | -7.4983 | -57.8248 | 0 | 0 | 0.704587308601694+0.955369740865184i | 1.27090886661i | 0.751721674122489-0.55439640647177i | 0.0492354485663843-0.159228290144197i | 0.950764551433616+0.159228290144197i | 0.852233947514198-0.142726981207818i
[5 empty] | 71207.25 | 71.2073 | 69.4798 | 1.5564 | 1.0007 | 0.038458 | 1.0449 | -0.29415 | 128853.6038 | 1.5708 | 53.6983 | 1.5522 | 1.0621 | 0.34372 | 0.80544 | -0.80525 | -9.5909 | -170.7231 | 9.2769 |  | 71207.25 | 5070472452.5625 |  | 27.0822 | -20.7603 | -7.5264 | -57.6874 | 0 | 0 | 0.711665733705739+0.957529817227929i | 1.2783095612955i | 0.749059418954453-0.556724095049796i | 0.0480557110490435-0.159588302871322i | 0.951944288950957+0.159588302871322i | 0.851130437266505-0.142687406796855i
[5 empty] | 71619.5 | 71.6195 | 69.8819 | 1.5565 | 1.0007 | 0.038681 | 1.0454 | -0.29575 | 129599.5938 | 1.5708 | 54.0091 | 1.5523 | 1.0628 | 0.34555 | 0.80376 | -0.80911 | -9.6605 | -171.1271 | 8.8729 |  | 71619.5 | 5129352780.25 |  | 27.0765 | -20.8593 | -7.5542 | -57.5505 | 0 | 0 | 0.718759950886732+0.959637449652089i | 1.285710255981i | 0.746387022416558-0.559037269511642i | 0.046873341518878-0.159939574942015i | 0.953126658481122+0.159939574942015i | 0.8500300589412-0.142639433180521i
[5 empty] | 72031.75 | 72.0318 | 70.2841 | 1.5566 | 1.0008 | 0.038903 | 1.0459 | -0.29735 | 130345.5838 | 1.5708 | 54.3199 | 1.5524 | 1.0635 | 0.34739 | 0.80209 | -0.81296 | -9.7299 | -171.5303 | 8.4697 |  | 72031.75 | 5188573008.0625 |  | 27.0707 | -20.9583 | -7.5816 | -57.4139 | 0 | 0 | 0.72586957159417+0.961692522702572i | 1.2931109506665i | 0.743704569361889-0.561335878580287i | 0.045688404734305-0.160282087117095i | 0.954311595265695+0.160282087117095i | 0.848932867179459-0.142583127407081i
[5 empty] | 72444 | 72.444 | 70.6863 | 1.5566 | 1.0008 | 0.039125 | 1.0464 | -0.29896 | 131091.5739 | 1.5708 | 54.6306 | 1.5525 | 1.0642 | 0.34922 | 0.80041 | -0.8168 | -9.7991 | -171.9328 | 8.0672 |  | 72444 | 5248133136 |  | 27.0649 | -21.0572 | -7.6086 | -57.2778 | 0 | 0 | 0.732994206433903+0.963694923822959i | 1.300511645352i | 0.741012144925563-0.563619871497197i | 0.0445009655943495-0.16061582063716i | 0.955499034405651+0.16061582063716i | 0.84783891548959-0.142518556561584i
[5 empty] | 72865.75 | 72.8658 | 71.0977 | 1.5567 | 1.0008 | 0.039353 | 1.0469 | -0.3006 | 131854.7547 | 1.5708 | 54.9486 | 1.5526 | 1.065 | 0.35109 | 0.7987 | -0.82071 | -9.8695 | -172.3437 | 7.6563 |  | 72865.75 | 5309417523.0625 |  | 27.059 | -21.1583 | -7.636 | -57.1389 | 0 | 0 | 0.740298153465487+0.965688847873146i | 1.3080828836385i | 0.738247445901159-0.56594131971692i | 0.0432836410890855-0.160948141312191i | 0.956716358910914+0.160948141312191i | 0.846723162033049-0.142444014744698i
[5 empty] | 73287.5 | 73.2875 | 71.5091 | 1.5568 | 1.0008 | 0.039581 | 1.0475 | -0.30223 | 132617.9355 | 1.5708 | 55.2665 | 1.5527 | 1.0657 | 0.35296 | 0.79699 | -0.82462 | -9.9398 | -172.7538 | 7.2462 |  | 73287.5 | 5371057656.25 |  | 27.053 | -21.2593 | -7.6629 | -57.0005 | 0 | 0 | 0.7476169874835+0.967627415379027i | 1.315654121925i | 0.735472491784727-0.568247364580612i | 0.0420638354194167-0.161271235896504i | 0.957936164580583+0.161271235896504i | 0.84561090941227-0.142360964635041i
[5 empty] | 73709.25 | 73.7092 | 71.9206 | 1.5569 | 1.0008 | 0.039808 | 1.048 | -0.30387 | 133381.1163 | 1.5708 | 55.5845 | 1.5528 | 1.0664 | 0.35482 | 0.79528 | -0.82851 | -10.0098 | -173.1631 | 6.8369 |  | 73709.25 | 5433053535.5625 |  | 27.047 | -21.3602 | -7.6896 | -56.8625 | 0 | 0 | 0.754950288947674+0.96951051521537i | 1.3232253602115i | 0.732687374628617-0.570537953434482i | 0.040841618508721-0.161585085869228i | 0.959158381491279+0.161585085869228i | 0.844502211311916-0.1422694780808i
[5 empty] | 74131 | 74.131 | 72.332 | 1.557 | 1.0008 | 0.040036 | 1.0486 | -0.3055 | 134144.2971 | 1.5708 | 55.9024 | 1.5529 | 1.0672 | 0.35669 | 0.79356 | -0.8324 | -10.0796 | -173.5716 | 6.4284 |  | 74131 | 5495405161 |  | 27.041 | -21.4611 | -7.7158 | -56.725 | 0 | 0 | 0.762297637488416+0.971338039436535i | 1.330796598498i | 0.729892186779582-0.572813034199803i | 0.0396170604185973-0.161889673239422i | 0.960382939581403+0.161889673239422i | 0.843397120224926-0.142169626902988i
[5 empty] | 74562.75 | 74.5627 | 72.7532 | 1.5571 | 1.0008 | 0.040268 | 1.0491 | -0.30717 | 134925.5735 | 1.5708 | 56.2279 | 1.553 | 1.0679 | 0.35859 | 0.79181 | -0.83636 | -10.1507 | -173.989 | 6.011 |  | 74562.75 | 5559603687.5625 |  | 27.0348 | -21.5643 | -7.7424 | -56.5846 | 0 | 0 | 0.769833307919149+0.973151218391345i | 1.3385473563645i | 0.727020388008107-0.575125941012666i | 0.0383611153468085-0.162191869731891i | 0.961638884653191+0.162191869731891i | 0.842269616503507-0.142058818647224i
[5 empty] | 74994.5 | 74.9945 | 73.1744 | 1.5571 | 1.0008 | 0.040501 | 1.0497 | -0.30884 | 135706.8499 | 1.5708 | 56.5534 | 1.5531 | 1.0687 | 0.36049 | 0.79006 | -0.84032 | -10.2216 | -174.4055 | 5.5945 |  | 74994.5 | 5624175030.25 |  | 27.0285 | -21.6674 | -7.7686 | -56.4447 | 0 | 0 | 0.777382805371488+0.974905936311669i | 1.346298114231i | 0.724138232094703-0.577422487006547i | 0.0371028657714187-0.162484322718611i | 0.962897134228581+0.162484322718611i | 0.841146000430039-0.1419393965658i
[5 empty] | 75426.25 | 75.4262 | 73.5956 | 1.5572 | 1.0008 | 0.040734 | 1.0502 | -0.3105 | 136488.1263 | 1.5708 | 56.8788 | 1.5532 | 1.0695 | 0.36239 | 0.78831 | -0.84427 | -10.2923 | -174.8212 | 5.1788 |  | 75426.25 | 5689119189.0625 |  | 27.0223 | -21.7704 | -7.7945 | -56.3052 | 0 | 0 | 0.784945676317325+0.976602087784676i | 1.3540488720975i | 0.721245819046297-0.579702618193831i | 0.0358423872804458-0.162767014630779i | 0.964157612719554+0.162767014630779i | 0.840026324523995-0.141811437518367i
[5 empty] | 75858 | 75.858 | 74.0168 | 1.5573 | 1.0008 | 0.040967 | 1.0508 | -0.31217 | 137269.4027 | 1.5708 | 57.2043 | 1.5533 | 1.0702 | 0.36429 | 0.78656 | -0.8482 | -10.3627 | -175.2361 | 4.7639 |  | 75858 | 5754436164 |  | 27.016 | -21.8733 | -7.82 | -56.1661 | 0 | 0 | 0.792521466425155+0.978239570915853i | 1.361799629964i | 0.718343249176616-0.581966281226046i | 0.0345797555958075-0.163039928485976i | 0.965420244404192+0.163039928485976i | 0.838910640053415-0.141675018266107i
[5 empty] | 76299.75 | 76.2998 | 74.4477 | 1.5574 | 1.0008 | 0.041206 | 1.0514 | -0.31387 | 138068.7747 | 1.5708 | 57.5373 | 1.5534 | 1.071 | 0.36622 | 0.78476 | -0.85222 | -10.4346 | -175.6597 | 4.3403 |  | 76299.75 | 5821651850.0625 |  | 27.0096 | -21.9785 | -7.8457 | -56.0243 | 0 | 0 | 0.800285620374799+0.9798541557655i | 1.3697299074105i | 0.715363043811997-0.584265274522445i | 0.0332857299375335-0.163309025960917i | 0.966714270062466+0.163309025960917i | 0.837773297952398-0.141526762872581i
[5 empty] | 76741.5 | 76.7415 | 74.8787 | 1.5574 | 1.0009 | 0.041444 | 1.0519 | -0.31557 | 138868.1466 | 1.5708 | 57.8704 | 1.5535 | 1.0718 | 0.36816 | 0.78297 | -0.85622 | -10.5061 | -176.0824 | 3.9176 |  | 76741.5 | 5889257822.25 |  | 27.0031 | -22.0836 | -7.8711 | -55.883 | 0 | 0 | 0.80806233415623+0.981407118595767i | 1.377660184857i | 0.712372419108299-0.58654691703971i | 0.0319896109739617-0.163567853099295i | 0.968010389026038+0.163567853099295i | 0.836640238959894-0.141369813025292i
[5 empty] | 77183.25 | 77.1833 | 75.3096 | 1.5575 | 1.0009 | 0.041682 | 1.0525 | -0.31726 | 139667.5186 | 1.5708 | 58.2034 | 1.5536 | 1.0726 | 0.37009 | 0.78118 | -0.86022 | -10.5774 | -176.5042 | 3.4958 |  | 77183.25 | 5957254080.5625 |  | 26.9966 | -22.1886 | -7.8962 | -55.7421 | 0 | 0 | 0.815851118699921+0.982898361742418i | 1.3855904623035i | 0.709371483481765-0.588811153725463i | 0.0306914802166798-0.163816393623736i | 0.96930851978332+0.163816393623736i | 0.835511514018955-0.141204250519008i
[5 empty] | 77625 | 77.625 | 75.7406 | 1.5576 | 1.0009 | 0.04192 | 1.0531 | -0.31896 | 140466.8906 | 1.5708 | 58.5364 | 1.5537 | 1.0734 | 0.37202 | 0.77939 | -0.8642 | -10.6485 | -176.9252 | 3.0748 |  | 77625 | 6025640625 |  | 26.99 | -22.2935 | -7.9209 | -55.6017 | 0 | 0 | 0.82365148417723+0.984327791422708i | 1.39352073975i | 0.706360345666113-0.591057930235753i | 0.029391419303795-0.164054631903785i | 0.970608580696205+0.164054631903785i | 0.834387172767201-0.141030156971595i
[5 empty] | 78077 | 78.077 | 76.1815 | 1.5577 | 1.0009 | 0.042164 | 1.0537 | -0.32069 | 141284.8105 | 1.5708 | 58.8772 | 1.5538 | 1.0743 | 0.37399 | 0.77757 | -0.86827 | -10.721 | -177.355 | 2.645 |  | 78077 | 6096017929 |  | 26.9833 | -22.4007 | -7.9458 | -55.4584 | 0 | 0 | 0.831644318283091+0.985726313148652i | 1.401635024766i | 0.703268893636-0.59333871056906i | 0.0280592802861515-0.164287718858109i | 0.971940719713849+0.164287718858109i | 0.833241331101813-0.140843278574967i
[5 empty] | 78529 | 78.529 | 76.6225 | 1.5577 | 1.0009 | 0.042408 | 1.0543 | -0.32242 | 142102.7304 | 1.5708 | 59.2179 | 1.5539 | 1.0751 | 0.37595 | 0.77574 | -0.87232 | -10.7932 | -177.7839 | 2.2161 |  | 78529 | 6166803841 |  | 26.9766 | -22.5078 | -7.9704 | -55.3157 | 0 | 0 | 0.839648237139174+0.987059933412063i | 1.409749309782i | 0.700166991792817-0.595601098232859i | 0.0267252938101377-0.16450998890201i | 0.973274706189862+0.16450998890201i | 0.832100179945813-0.140647640894864i
[5 empty] | 78981 | 78.981 | 77.0634 | 1.5578 | 1.0009 | 0.042652 | 1.0549 | -0.32415 | 142920.6504 | 1.5708 | 59.5587 | 1.554 | 1.0759 | 0.37792 | 0.77391 | -0.87636 | -10.8652 | -178.212 | 1.788 |  | 78981 | 6237998361 |  | 26.9698 | -22.6148 | -7.9947 | -55.1734 | 0 | 0 | 0.847662713757378+0.988328564405701i | 1.417863594798i | 0.697054757616868-0.597845037327545i | 0.0253895477071037-0.16472142740095i | 0.974610452292896+0.16472142740095i | 0.830963768339934-0.140443330683972i
[5 empty] | 79433 | 79.433 | 77.5044 | 1.5579 | 1.0009 | 0.042896 | 1.0556 | -0.32588 | 143738.5703 | 1.5708 | 59.8994 | 1.5541 | 1.0768 | 0.37988 | 0.77208 | -0.88039 | -10.9369 | -178.6391 | 1.3609 |  | 79433 | 6309601489 |  | 26.963 | -22.7217 | -8.0186 | -55.0316 | 0 | 0 | 0.855687220454462+0.989532122601303i | 1.425977879814i | 0.693932308915181-0.600070472738382i | 0.0240521299242563-0.164922020433551i | 0.975947870075744+0.164922020433551i | 0.829832143969204-0.14023043443241i
[5 empty] | 79895.5 | 79.8955 | 77.9556 | 1.558 | 1.0009 | 0.043145 | 1.0562 | -0.32764 | 144575.4906 | 1.5708 | 60.2481 | 1.5542 | 1.0776 | 0.38188 | 0.77022 | -0.88451 | -11.01 | -179.0751 | 0.92486 |  | 79895.5 | 6383290920.25 |  | 26.956 | -22.831 | -8.0426 | -54.887 | 0 | 0 | 0.863907968301823+0.990696199098524i | 1.434280660389i | 0.690726875470685-0.602328395104705i | 0.0226820052830295-0.165116033183087i | 0.97731799471697+0.165116033183087i | 0.828679235542299-0.140003794971116i
[5 empty] | 80358 | 80.358 | 78.4068 | 1.558 | 1.0009 | 0.043395 | 1.0568 | -0.32941 | 145412.4109 | 1.5708 | 60.5968 | 1.5543 | 1.0785 | 0.38388 | 0.76835 | -0.88861 | -11.0829 | -179.5103 | 0.48973 |  | 80358 | 6457408164 |  | 26.949 | -22.9401 | -8.0664 | -54.7429 | 0 | 0 | 0.872138097758079+0.991791981191156i | 1.442583440964i | 0.687510997997035-0.604566829891848i | 0.0213103170403202-0.165298663531859i | 0.97868968295968+0.165298663531859i | 0.82753143609751-0.139768348230512i
[5 empty] | 80820.5 | 80.8205 | 78.858 | 1.5581 | 1.001 | 0.043644 | 1.0575 | -0.33117 | 146249.3311 | 1.5708 | 60.9454 | 1.5544 | 1.0794 | 0.38588 | 0.76649 | -0.8927 | -11.1556 | -179.9445 | 0.055539 |  | 80820.5 | 6531953220.25 |  | 26.942 | -23.0491 | -8.0898 | -54.5993 | 0 | 0 | 0.880377041472925+0.992819393340616i | 1.450886221539i | 0.684284803730166-0.606785720619141i | 0.0199371597545125-0.165469898890103i | 0.980062840245488+0.165469898890103i | 0.826388792438457-0.139524185912869i
[5 empty] | 81283 | 81.283 | 79.3092 | 1.5582 | 1.001 | 0.043893 | 1.0581 | -0.33293 | 147086.2514 | 1.5708 | 61.2941 | 1.5545 | 1.0802 | 0.38787 | 0.76462 | -0.89678 | -11.228 | -180.3777 | -0.37771 |  | 81283 | 6606926089 |  | 26.9349 | -23.158 | -8.1129 | -54.4561 | 0 | 0 | 0.888624231488439+0.99377836472146i | 1.459189002114i | 0.681048420240095-0.608985011675009i | 0.0185626280852602-0.165629727453577i | 0.98143737191474+0.165629727453577i | 0.82525134996738-0.139271399365122i
[5 empty] | 81756.25 | 81.7562 | 79.7709 | 1.5583 | 1.001 | 0.044149 | 1.0588 | -0.33472 | 147942.6244 | 1.5708 | 61.6509 | 1.5546 | 1.0811 | 0.38991 | 0.76272 | -0.90094 | -11.3018 | -180.82 | -0.82005 |  | 81756.25 | 6684084414.0625 |  | 26.9277 | -23.2693 | -8.1361 | -54.3101 | 0 | 0 | 0.897071055917535+0.994688711341427i | 1.4676847662375i | 0.677726398899249-0.611215075984765i | 0.0171548240137442-0.165781451890238i | 0.982845175986256+0.165781451890238i | 0.824092899489726-0.139003904895549i
[5 empty] | 82229.5 | 82.2295 | 80.2325 | 1.5583 | 1.001 | 0.044404 | 1.0594 | -0.33652 | 148798.9975 | 1.5708 | 62.0076 | 1.5547 | 1.0821 | 0.39195 | 0.76081 | -0.9051 | -11.3754 | -181.2614 | -1.2614 |  | 82229.5 | 6761690670.25 |  | 26.9204 | -23.3805 | -8.159 | -54.1646 | 0 | 0 | 0.905525309508099+0.995527263743419i | 1.476180530361i | 0.674393980457094-0.613424503903091i | 0.0157457817486501-0.165921210623903i | 0.98425421825135+0.165921210623903i | 0.822939986573535-0.138727572928959i
[5 empty] | 82702.75 | 82.7027 | 80.6942 | 1.5584 | 1.001 | 0.044659 | 1.0601 | -0.33831 | 149655.3705 | 1.5708 | 62.3644 | 1.5548 | 1.083 | 0.39398 | 0.75891 | -0.90924 | -11.4487 | -181.7018 | -1.7018 |  | 82702.75 | 6839744857.5625 |  | 26.913 | -23.4915 | -8.1815 | -54.0196 | 0 | 0 | 0.913986382052619+0.996293961402759i | 1.4846762944845i | 0.671051302633404-0.615613238689157i | 0.0143356029912302-0.166048993567127i | 0.98566439700877+0.166048993567127i | 0.821792655445081-0.138442500075711i
[5 empty] | 83176 | 83.176 | 81.1559 | 1.5585 | 1.001 | 0.044914 | 1.0608 | -0.3401 | 150511.7435 | 1.5708 | 62.7212 | 1.5549 | 1.0839 | 0.396 | 0.75701 | -0.91336 | -11.5218 | -182.1412 | -2.1412 |  | 83176 | 6918246976 |  | 26.9057 | -23.6024 | -8.2037 | -53.8751 | 0 | 0 | 0.922453662851404+0.996988748981069i | 1.493172058608i | 0.667698503486936-0.617781224563869i | 0.0129243895247659-0.166164791496845i | 0.987075610475234+0.166164791496845i | 0.820650948889129-0.138148782491138i
[5 empty] | 83660.5 | 83.6605 | 81.6286 | 1.5585 | 1.001 | 0.045176 | 1.0614 | -0.34193 | 151388.4741 | 1.5708 | 63.0865 | 1.5549 | 1.0848 | 0.39807 | 0.75507 | -0.91758 | -11.5964 | -182.59 | -2.59 |  | 83660.5 | 6999079260.25 |  | 26.8981 | -23.7158 | -8.2261 | -53.7277 | 0 | 0 | 0.931128019326557+0.997625506028248i | 1.501869782259i | 0.664255661717685-0.619979195483928i | 0.0114786634455738-0.166270917671375i | 0.988521336554426+0.166270917671375i | 0.819487971829449-0.137839227195309i
[5 empty] | 84145 | 84.145 | 82.1012 | 1.5586 | 1.001 | 0.045437 | 1.0621 | -0.34376 | 152265.2046 | 1.5708 | 63.4517 | 1.555 | 1.0858 | 0.40014 | 0.75313 | -0.92178 | -11.6707 | -183.0378 | -3.0378 |  | 84145 | 7080381025 |  | 26.8906 | -23.829 | -8.2481 | -53.5808 | 0 | 0 | 0.939807585961524+0.99818679278591i | 1.51056750591i | 0.660802505601747-0.622155304072533i | 0.0100320690064127-0.166364465464318i | 0.989967930993587+0.166364465464318i | 0.818330976159066-0.137520813714599i
[5 empty] | 84629.5 | 84.6295 | 82.5739 | 1.5587 | 1.001 | 0.045698 | 1.0628 | -0.34559 | 153141.9351 | 1.5708 | 63.817 | 1.5551 | 1.0867 | 0.4022 | 0.75119 | -0.92597 | -11.7448 | -183.4846 | -3.4846 |  | 84629.5 | 7162152270.25 |  | 26.8829 | -23.9421 | -8.2698 | -53.4344 | 0 | 0 | 0.948491706147785+0.998672566792757i | 1.519265229561i | 0.65733918433803-0.624309493624005i | 0.0085847156420358-0.166445427798793i | 0.991415284357964+0.166445427798793i | 0.817180003248002-0.137193643647844i
[5 empty] | 85114 | 85.114 | 83.0466 | 1.5588 | 1.0011 | 0.045959 | 1.0635 | -0.34741 | 154018.6657 | 1.5708 | 64.1822 | 1.5552 | 1.0877 | 0.40426 | 0.74926 | -0.93015 | -11.8186 | -183.9303 | -3.9303 |  | 85114 | 7244392996 |  | 26.8753 | -24.055 | -8.2912 | -53.2884 | 0 | 0 | 0.957179722932345+0.999082791300025i | 1.527962953212i | 0.653865847466922-0.626441708498373i | 0.00713671284460915-0.166513798550004i | 0.992863287155391+0.166513798550004i | 0.816035092988109-0.136857818031385i
[5 empty] | 85609.5 | 85.6095 | 83.53 | 1.5588 | 1.0011 | 0.046226 | 1.0643 | -0.34927 | 154915.3014 | 1.5708 | 64.5558 | 1.5553 | 1.0887 | 0.40637 | 0.74728 | -0.93441 | -11.8938 | -184.3852 | -4.3852 |  | 85609.5 | 7328986490.25 |  | 26.8674 | -24.1704 | -8.3126 | -53.1397 | 0 | 0 | 0.966068336229626+0.999424155298327i | 1.536858148401i | 0.650303449500634-0.628599547222206i | 0.00565527729506228-0.166570692549721i | 0.994344722704938+0.166570692549721i | 0.814870499626823-0.136505520029249i
[5 empty] | 86105 | 86.105 | 84.0134 | 1.5589 | 1.0011 | 0.046494 | 1.065 | -0.35113 | 155811.937 | 1.5708 | 64.9293 | 1.5554 | 1.0896 | 0.40847 | 0.74531 | -0.93865 | -11.9688 | -184.839 | -4.839 |  | 86105 | 7414071025 |  | 26.8596 | -24.2856 | -8.3338 | -52.9916 | 0 | 0 | 0.974959634335048+0.999686440884023i | 1.54575334359i | 0.646730893405192-0.630734287833214i | 0.00417339427749197-0.166614406814004i | 0.995826605722508+0.166614406814004i | 0.813712327108352-0.136144380878472i
[5 empty] | 86600.5 | 86.6005 | 84.4967 | 1.559 | 1.0011 | 0.046761 | 1.0657 | -0.35299 | 156708.5727 | 1.5708 | 65.3029 | 1.5555 | 1.0906 | 0.41056 | 0.74333 | -0.94289 | -12.0435 | -185.2917 | -5.2917 |  | 86600.5 | 7499646600.25 |  | 26.8516 | -24.4006 | -8.3546 | -52.8439 | 0 | 0 | 0.983852913733755+0.999869627304035i | 1.554648538779i | 0.643148340196119-0.632845874287741i | 0.0026911810443741-0.166644937884006i | 0.997308818955626+0.166644937884006i | 0.812560613478649-0.135774506738984i
[5 empty] | 87096 | 87.096 | 84.9801 | 1.559 | 1.0011 | 0.047028 | 1.0664 | -0.35484 | 157605.2084 | 1.5708 | 65.6765 | 1.5556 | 1.0916 | 0.41266 | 0.74136 | -0.94711 | -12.118 | -185.7433 | -5.7433 |  | 87096 | 7585713216 |  | 26.8437 | -24.5155 | -8.375 | -52.6967 | 0 | 0 | 0.992747470754124+0.999973700063925i | 1.563543733968i | 0.639555951227643-0.634934251717222i | 0.00120875487431264-0.166662283343987i | 0.998791245125687+0.166662283343987i | 0.811415395282357-0.135396003096927i
[5 empty] | 87603.25 | 87.6033 | 85.475 | 1.5591 | 1.0011 | 0.047301 | 1.0672 | -0.35674 | 158523.1064 | 1.5708 | 66.0589 | 1.5557 | 1.0927 | 0.41479 | 0.73935 | -0.95142 | -12.194 | -186.2046 | -6.2046 |  | 87603.25 | 7674329410.5625 |  | 26.8355 | -24.6329 | -8.3956 | -52.5466 | 0 | 0 | 1.00185353680727+0.999998282199177i | 1.5726498646635i | 0.635868354850332-0.637048054572298i | -0.000308922801211177-0.16666638036653i | 1.00030892280121+0.16666638036653i | 0.810249784955913-0.134999694367615i
[5 empty] | 88110.5 | 88.1105 | 85.9699 | 1.5592 | 1.0011 | 0.047575 | 1.0679 | -0.35863 | 159441.0043 | 1.5708 | 66.4413 | 1.5557 | 1.0937 | 0.41693 | 0.73734 | -0.95572 | -12.2697 | -186.6648 | -6.6648 |  | 88110.5 | 7763460210.25 |  | 26.8273 | -24.7502 | -8.4158 | -52.3971 | 0 | 0 | 1.0109594491632+0.999939943433624i | 1.581755995359i | 0.632170793957809-0.63913742203566i | -0.001826574860534-0.166656657238937i | 1.00182657486053+0.166656657238937i | 0.809091054582287-0.134594563512534i
[5 empty] | 88617.75 | 88.6178 | 86.4647 | 1.5592 | 1.0011 | 0.047848 | 1.0687 | -0.36052 | 160358.9023 | 1.5708 | 66.8237 | 1.5558 | 1.0947 | 0.41906 | 0.73533 | -0.96001 | -12.3452 | -187.1239 | -7.1239 |  | 88617.75 | 7853105615.0625 |  | 26.8191 | -24.8673 | -8.4357 | -52.248 | 0 | 0 | 1.02006445275018+0.999798688604779i | 1.5908621260545i | 0.628463442702217-0.641202299082978i | -0.00334407545836385-0.166633114767463i | 1.00334407545836+0.166633114767463i | 0.807939238667416-0.134180721424503i
[5 empty] | 89125 | 89.125 | 86.9596 | 1.5593 | 1.0012 | 0.048122 | 1.0695 | -0.36241 | 161276.8003 | 1.5708 | 67.2061 | 1.5559 | 1.0958 | 0.42118 | 0.73333 | -0.96428 | -12.4204 | -187.5819 | -7.5819 |  | 89125 | 7943265625 |  | 26.8109 | -24.9842 | -8.4552 | -52.0995 | 0 | 0 | 1.02916779257181+0.999574529425639i | 1.59996825675i | 0.62474647556825-0.64324263198968i | -0.00486129876196802-0.166595754904273i | 1.00486129876197+0.166595754904273i | 0.806794370195092-0.133758278202938i
[5 empty] | 89644 | 89.644 | 87.4659 | 1.5594 | 1.0012 | 0.048402 | 1.0703 | -0.36434 | 162215.9606 | 1.5708 | 67.5974 | 1.556 | 1.0968 | 0.42335 | 0.73128 | -0.96864 | -12.4971 | -188.0494 | -8.0494 |  | 89644 | 8036046736 |  | 26.8024 | -25.1036 | -8.4749 | -51.948 | 0 | 0 | 1.03847949390969+0.999259390022658i | 1.609285322952i | 0.62093363791429-0.645304769203233i | -0.00641324898494822-0.166543231670443i | 1.00641324898495+0.166543231670443i | 0.805630205393988-0.133317261147904i
[5 empty] | 90163 | 90.163 | 87.9722 | 1.5594 | 1.0012 | 0.048681 | 1.071 | -0.36627 | 163155.1208 | 1.5708 | 67.9887 | 1.5561 | 1.0979 | 0.42552 | 0.72923 | -0.97298 | -12.5736 | -188.5158 | -8.5158 |  | 90163 | 8129366569 |  | 26.7939 | -25.2229 | -8.4942 | -51.7971 | 0 | 0 | 1.0477878549545+0.998857507815228i | 1.618602389154i | 0.617111104313459-0.647341102407584i | -0.00796464249241675-0.166476251302538i | 1.00796464249242+0.166476251302538i | 0.80447337874071-0.13286747046432i
[5 empty] | 90682 | 90.682 | 88.4786 | 1.5595 | 1.0012 | 0.048961 | 1.0718 | -0.36819 | 164094.2811 | 1.5708 | 68.3799 | 1.5562 | 1.099 | 0.42768 | 0.72719 | -0.97732 | -12.6498 | -188.981 | -8.981 |  | 90682 | 8223225124 |  | 26.7853 | -25.3419 | -8.5131 | -51.6468 | 0 | 0 | 1.05709206767446+0.998368917689576i | 1.627919455356i | 0.613279062674049-0.64935157829617i | -0.0095153446124106-0.166394819614929i | 1.00951534461241+0.166394819614929i | 0.803323920821946-0.132409021428838i
[5 empty] | 91201 | 91.201 | 88.9849 | 1.5596 | 1.0012 | 0.049241 | 1.0726 | -0.37011 | 165033.4414 | 1.5708 | 68.7712 | 1.5563 | 1.1001 | 0.42984 | 0.72516 | -0.98164 | -12.7257 | -189.4451 | -9.4451 |  | 91201 | 8317622401 |  | 26.7767 | -25.4608 | -8.5318 | -51.4969 | 0 | 0 | 1.0663913243979+0.997793662058791i | 1.637236521558i | 0.609437701224309-0.651336144995787i | -0.0110652207329841-0.166298943676465i | 1.01106522073298+0.166298943676465i | 0.802181860693721-0.131942028401566i
[5 empty] | 91732 | 91.732 | 89.5029 | 1.5596 | 1.0012 | 0.049527 | 1.0735 | -0.37207 | 165994.3163 | 1.5708 | 69.1715 | 1.5563 | 1.1012 | 0.43204 | 0.72307 | -0.98604 | -12.8032 | -189.9187 | -9.9187 |  | 91732 | 8414759824 |  | 26.7679 | -25.5822 | -8.5505 | -51.3442 | 0 | 0 | 1.0758996217419+0.997115463434118i | 1.646769011256i | 0.605498073268705-0.65333973033735i | -0.0126499369569832-0.166185910572353i | 1.01264993695698+0.166185910572353i | 0.801021079623185-0.131455513545826i
[5 empty] | 92263 | 92.263 | 90.0209 | 1.5597 | 1.0012 | 0.049813 | 1.0743 | -0.37403 | 166955.1913 | 1.5708 | 69.5719 | 1.5564 | 1.1023 | 0.43424 | 0.721 | -0.99044 | -12.8803 | -190.3912 | -10.3912 |  | 92263 | 8512461169 |  | 26.7591 | -25.7034 | -8.5688 | -51.1919 | 0 | 0 | 1.08540102226398+0.996346659248811i | 1.656301500954i | 0.601549089145263-0.65531608927409i | -0.0142335037106632-0.166057776541468i | 1.01423350371066+0.166057776541468i | 0.79986809916579-0.130960294239909i
[5 empty] | 92794 | 92.794 | 90.539 | 1.5598 | 1.0013 | 0.0501 | 1.0751 | -0.37599 | 167916.0663 | 1.5708 | 69.9722 | 1.5565 | 1.1034 | 0.43644 | 0.71892 | -0.99482 | -12.9573 | -190.8625 | -10.8625 |  | 92794 | 8610726436 |  | 26.7502 | -25.8244 | -8.5868 | -51.0403 | 0 | 0 | 1.094894662594+0.995487319362317i | 1.665833990652i | 0.597590951408482-0.657265170922262i | -0.0158157770990001-0.165914553227053i | 1.015815777099+0.165914553227053i | 0.798722945686506-0.130456489920079i
[5 empty] | 93325 | 93.325 | 91.057 | 1.5598 | 1.0013 | 0.050386 | 1.0759 | -0.37794 | 168876.9412 | 1.5708 | 70.3725 | 1.5566 | 1.1046 | 0.43863 | 0.71685 | -0.99919 | -13.0339 | -191.3327 | -11.3327 |  | 93325 | 8709555625 |  | 26.7413 | -25.9453 | -8.6045 | -50.8891 | 0 | 0 | 1.10437968006697+0.994537521860848i | 1.67536648035i | 0.593623862913313-0.659186925977088i | -0.0173966133444948-0.165756253643475i | 1.01739661334449+0.165756253643475i | 0.797585644021283-0.129944218978859i
[5 empty] | 93868.5 | 93.8685 | 91.5872 | 1.5599 | 1.0013 | 0.050679 | 1.0768 | -0.37994 | 169860.4357 | 1.5708 | 70.7822 | 1.5567 | 1.1057 | 0.44086 | 0.71474 | -1.0036 | -13.1121 | -191.8127 | -11.8127 |  | 93868.5 | 8811295292.25 |  | 26.7321 | -26.0687 | -8.6222 | -50.735 | 0 | 0 | 1.1140781502174+0.993471778986688i | 1.685123369523i | 0.589554329940784-0.661125571199429i | -0.0190130250362338-0.165578629831115i | 1.01901302503623+0.165578629831115i | 0.796429725315694-0.129411243462619i
[5 empty] | 94412 | 94.412 | 92.1175 | 1.5599 | 1.0013 | 0.050972 | 1.0776 | -0.38193 | 170843.9301 | 1.5708 | 71.192 | 1.5567 | 1.1069 | 0.44309 | 0.71263 | -1.0081 | -13.1901 | -192.2915 | -12.2915 |  | 94412 | 8913625744 |  | 26.723 | -26.1919 | -8.6396 | -50.5814 | 0 | 0 | 1.12376576056929+0.99231146144278i | 1.694880258696i | 0.585475850787383-0.663035488674515i | -0.0206276267615482-0.165385243573797i | 1.02062762676155+0.165385243573797i | 0.795282080346766-0.128869645617338i
[5 empty] | 94955.5 | 94.9555 | 92.6477 | 1.56 | 1.0013 | 0.051265 | 1.0785 | -0.38392 | 171827.4245 | 1.5708 | 71.6017 | 1.5568 | 1.1081 | 0.44532 | 0.71052 | -1.0125 | -13.2678 | -192.7691 | -12.7691 |  | 94955.5 | 9016546980.25 |  | 26.7137 | -26.315 | -8.6567 | -50.4283 | 0 | 0 | 1.1334415888996+0.991056679686863i | 1.704637147869i | 0.58138864386817-0.66491663068386i | -0.0222402648166003-0.165176113281144i | 1.0222402648166+0.165176113281144i | 0.794142731006935-0.128319548948439i
[5 empty] | 95499 | 95.499 | 93.1779 | 1.5601 | 1.0013 | 0.051558 | 1.0794 | -0.3859 | 172810.9189 | 1.5708 | 72.0115 | 1.5569 | 1.1092 | 0.44754 | 0.70842 | -1.0169 | -13.3452 | -193.2455 | -13.2455 |  | 95499 | 9120059001 |  | 26.7045 | -26.4378 | -8.6734 | -50.2758 | 0 | 0 | 1.14310471410692+0.989707553169307i | 1.714394037042i | 0.577292927871436-0.666768951249517i | -0.0238507856844867-0.164951258861551i | 1.02385078568449+0.164951258861551i | 0.793011697669333-0.127761075785121i
[5 empty] | 96611.5 | 96.6115 | 94.2633 | 1.5602 | 1.0014 | 0.052157 | 1.0812 | -0.38996 | 174824.0515 | 1.5708 | 72.8502 | 1.5571 | 1.1117 | 0.45208 | 0.70413 | -1.0259 | -13.5029 | -194.2169 | -14.2169 |  | 96611.5 | 9333781932.25 |  | 26.6855 | -26.6884 | -8.7066 | -49.9653 | 0 | 0 | 1.16284085863572+0.986652347465298i | 1.734365590317i | 0.568883719196113-0.670470438947754i | -0.0271401431059527-0.164442057910883i | 1.02714014310595+0.164442057910883i | 0.790722575508128-0.12659231403415i
[5 empty] | 97724 | 97.724 | 95.3486 | 1.5603 | 1.0014 | 0.052757 | 1.083 | -0.394 | 176837.1841 | 1.5708 | 73.6889 | 1.5572 | 1.1141 | 0.45659 | 0.69986 | -1.0349 | -13.6596 | -195.1833 | -15.1833 |  | 97724 | 9549980176 |  | 26.6663 | -26.9382 | -8.7384 | -49.6569 | 0 | 0 | 1.1825120541397+0.983203615785512i | 1.754337143592i | 0.560441657053675-0.674050628443351i | -0.0304186756899508-0.163867269297585i | 1.03041867568995+0.163867269297585i | 0.788468517348159-0.125389985559458i
[5 empty] | 98862 | 98.862 | 96.4588 | 1.5604 | 1.0014 | 0.05337 | 1.0848 | -0.39812 | 178896.4604 | 1.5708 | 74.5469 | 1.5574 | 1.1167 | 0.46119 | 0.69551 | -1.044 | -13.8187 | -196.1668 | -16.1668 |  | 98862 | 9773695044 |  | 26.6465 | -27.1927 | -8.7696 | -49.3437 | 0 | 0 | 1.20255876128209+0.979270109943046i | 1.774766471796i | 0.551774064647536-0.677587040544632i | -0.0337597935470148-0.163211684990508i | 1.03375979354701+0.163211684990508i | 0.786199196348338-0.124126413481335i
[5 empty] | 100000 | 100 | 97.569 | 1.5605 | 1.0015 | 0.053983 | 1.0867 | -0.40223 | 180955.7366 | 1.5708 | 75.4049 | 1.5575 | 1.1192 | 0.46577 | 0.69119 | -1.053 | -13.9769 | -197.1451 | -17.1451 |  | 100000 | 10000000000 |  | 26.6267 | -27.4462 | -8.7994 | -49.0327 | 0 | 0 | 1.22252093195643+0.974927912638283i | 1.7951958i | 0.543076088211817-0.680995873517769i | -0.0370868219927392-0.162487985439714i | 1.03708682199274+0.162487985439714i | 0.783966793506756-0.122829817356831i
[5 empty] | 101165 | 101.165 | 98.7056 | 1.5607 | 1.0015 | 0.054611 | 1.0887 | -0.40642 | 183063.871 | 1.5708 | 76.2832 | 1.5577 | 1.1219 | 0.47043 | 0.68678 | -1.0622 | -14.1377 | -198.1414 | -18.1414 |  | 101165 | 10234357225 |  | 26.6062 | -27.7046 | -8.8285 | -48.7165 | 0 | 0 | 1.24286045506259+0.970061234854167i | 1.81610983107i | 0.534142384044381-0.684353134265196i | -0.0404767425104317-0.161676872475694i | 1.04047674251043+0.161676872475694i | 0.781719750846962-0.121469321999909i
[5 empty] | 102330 | 102.33 | 99.8422 | 1.5608 | 1.0015 | 0.055238 | 1.0907 | -0.41059 | 185172.0053 | 1.5708 | 77.1615 | 1.5578 | 1.1245 | 0.47507 | 0.68239 | -1.0714 | -14.2974 | -199.1324 | -19.1324 |  | 102330 | 10471428900 |  | 26.5855 | -27.962 | -8.8563 | -48.4026 | 0 | 0 | 1.26309375568008+0.964770270956849i | 1.83702386214i | 0.525181131742601-0.687576128819942i | -0.0438489592800127-0.160795045159475i | 1.04384895928001+0.160795045159475i | 0.779511544657564-0.120076370159912i
[5 empty] | 103520 | 103.52 | 101.0031 | 1.5609 | 1.0016 | 0.055879 | 1.0927 | -0.41484 | 187325.3786 | 1.5708 | 78.0586 | 1.558 | 1.1273 | 0.47979 | 0.67793 | -1.0806 | -14.4595 | -200.1393 | -20.1393 |  | 103520 | 10716390400 |  | 26.5643 | -28.2239 | -8.8833 | -48.0841 | 0 | 0 | 1.28364237954082+0.958930133288353i | 1.85838669216i | 0.516001399134961-0.690729429432603i | -0.0472737299234708-0.159821688881392i | 1.04727372992347+0.159821688881392i | 0.777296088317989-0.118621111220806i
[5 empty] | 104710 | 104.71 | 102.1641 | 1.561 | 1.0016 | 0.05652 | 1.0947 | -0.41907 | 189478.7518 | 1.5708 | 78.9558 | 1.5581 | 1.1301 | 0.48449 | 0.6735 | -1.0899 | -14.6206 | -201.1407 | -21.1407 |  | 104710 | 10964184100 |  | 26.5429 | -28.4846 | -8.909 | -47.7677 | 0 | 0 | 1.30406156230804+0.952652384832366i | 1.87974952218i | 0.50679751402599-0.693742196458006i | -0.0506769270513397-0.158775397472061i | 1.05067692705134+0.158775397472061i | 0.775121213083176-0.117134178478342i
[5 empty] | 105930 | 105.93 | 103.3543 | 1.5611 | 1.0016 | 0.057177 | 1.0969 | -0.4234 | 191686.4118 | 1.5708 | 79.8756 | 1.5583 | 1.1329 | 0.48928 | 0.66898 | -1.0993 | -14.7846 | -202.1618 | -22.1618 |  | 105930 | 11221164900 |  | 26.5209 | -28.7506 | -8.934 | -47.4456 | 0 | 0 | 1.32485138275726+0.945765076073704i | 1.90165091094i | 0.497338954606661-0.696684851638925i | -0.0541418971262092-0.157627512678951i | 1.05414189712621+0.157627512678951i | 0.772933634870621-0.115577994445248i
[5 empty] | 107150 | 107.15 | 104.5445 | 1.5612 | 1.0017 | 0.057834 | 1.099 | -0.4277 | 193894.0718 | 1.5708 | 80.7954 | 1.5584 | 1.1358 | 0.49404 | 0.66448 | -1.1086 | -14.9475 | -203.1774 | -23.1774 |  | 107150 | 11481122500 |  | 26.4987 | -29.0155 | -8.9576 | -47.1256 | 0 | 0 | 1.3454853877027+0.938424129529882i | 1.9235522997i | 0.487859950403345-0.699479493181726i | -0.0575808979504497-0.156404021588314i | 1.05758089795045+0.156404021588314i | 0.770788682342358-0.113990759427229i
[5 empty] | 108400 | 108.4 | 105.764 | 1.5613 | 1.0017 | 0.058508 | 1.1012 | -0.4321 | 196156.0185 | 1.5708 | 81.7378 | 1.5586 | 1.1388 | 0.4989 | 0.6599 | -1.1181 | -15.1133 | -204.2122 | -24.2122 |  | 108400 | 11750560000 |  | 26.4758 | -29.2857 | -8.9804 | -46.8 | 0 | 0 | 1.36645482748547+0.93043584379182i | 1.9459922472i | 0.47812926548427-0.70218924533312i | -0.0610758045809113-0.15507264063197i | 1.06107580458091+0.15507264063197i | 0.768635148605281-0.112333427698736i
[5 empty] | 109650 | 109.65 | 106.9835 | 1.5614 | 1.0018 | 0.059181 | 1.1034 | -0.43647 | 198417.9652 | 1.5708 | 82.6802 | 1.5587 | 1.1418 | 0.50373 | 0.65535 | -1.1276 | -15.278 | -205.2413 | -25.2413 |  | 109650 | 12023122500 |  | 26.4528 | -29.5545 | -9.0019 | -46.4765 | 0 | 0 | 1.38723974622724+0.921979055587416i | 1.9684321947i | 0.468382430479365-0.704743475524522i | -0.0645399577045398-0.153663175931236i | 1.06453995770454+0.153663175931236i | 0.766526246045935-0.110645783232082i
[5 empty] | 110925 | 110.925 | 108.2274 | 1.5616 | 1.0018 | 0.059867 | 1.1058 | -0.44092 | 200725.1509 | 1.5708 | 83.6415 | 1.5588 | 1.1449 | 0.50864 | 0.65074 | -1.1372 | -15.4449 | -206.2852 | -26.2852 |  | 110925 | 12304355625 |  | 26.4292 | -29.8275 | -9.0225 | -46.1486 | 0 | 0 | 1.40823941649121+0.912874897684735i | 1.99132094115i | 0.458426805453843-0.707188573870942i | -0.0680399027485353-0.152145816280789i | 1.06803990274854+0.152145816280789i | 0.76442105269114-0.108894306986671i
[5 empty] | 112200 | 112.2 | 109.4713 | 1.5617 | 1.0018 | 0.060554 | 1.1081 | -0.44534 | 203032.3365 | 1.5708 | 84.6027 | 1.559 | 1.1481 | 0.51351 | 0.64615 | -1.1467 | -15.6108 | -207.3232 | -27.3232 |  | 112200 | 12588840000 |  | 26.4054 | -30.099 | -9.0417 | -45.8228 | 0 | 0 | 1.42902522161996+0.903292510327603i | 2.0142096876i | 0.448460016793935-0.709471923612229i | -0.071504203603327-0.150548751721267i | 1.07150420360333+0.150548751721267i | 0.762362088867181-0.107113588964566i
[5 empty] | 113510 | 113.51 | 110.7493 | 1.5618 | 1.0019 | 0.061259 | 1.1105 | -0.44987 | 205402.8567 | 1.5708 | 85.5904 | 1.5591 | 1.1513 | 0.51849 | 0.64147 | -1.1564 | -15.78 | -208.3837 | -28.3837 |  | 113510 | 12884520100 |  | 26.3809 | -30.3767 | -9.0601 | -45.4902 | 0 | 0 | 1.45014742103817+0.892954253773777i | 2.03772675258i | 0.438210988123502-0.711649596395647i | -0.0750245701730287-0.148825708962296i | 1.07502457017303+0.148825708962296i | 0.76029461814353-0.105254697152844i
[5 empty] | 114820 | 114.82 | 112.0273 | 1.5619 | 1.0019 | 0.061964 | 1.1129 | -0.45438 | 207773.3768 | 1.5708 | 86.578 | 1.5592 | 1.1546 | 0.52345 | 0.63683 | -1.1661 | -15.9482 | -209.4383 | -29.4383 |  | 114820 | 13183632400 |  | 26.3562 | -30.6528 | -9.0772 | -45.1595 | 0 | 0 | 1.47102067684301+0.882122169535688i | 2.06124381756i | 0.427956247592243-0.713656804843365i | -0.0785034461405023-0.147020361589281i | 1.0785034461405+0.147020361589281i | 0.758275654081908-0.103367273647958i
[5 empty] | 116155 | 116.155 | 113.3298 | 1.562 | 1.002 | 0.062683 | 1.1154 | -0.45896 | 210189.1359 | 1.5708 | 87.5845 | 1.5594 | 1.158 | 0.52847 | 0.63212 | -1.1759 | -16.1184 | -210.5068 | -30.5068 |  | 116155 | 13491984025 |  | 26.3309 | -30.9328 | -9.0933 | -44.8247 | 0 | 0 | 1.49202421117237+0.87058151578138i | 2.08520968149i | 0.41750310460831-0.715527183868739i | -0.0820040351953952-0.145096919296897i | 1.0820040351954+0.145096919296897i | 0.756267883783662-0.10141564775253i
[5 empty] | 117490 | 117.49 | 114.6322 | 1.5621 | 1.002 | 0.063401 | 1.118 | -0.46351 | 212604.895 | 1.5708 | 88.591 | 1.5595 | 1.1614 | 0.53346 | 0.62745 | -1.1857 | -16.2875 | -211.5693 | -31.5693 |  | 117490 | 13803900100 |  | 26.3054 | -31.2113 | -9.108 | -44.4917 | 0 | 0 | 1.51274515870585+0.858540856467364i | 2.10917554542i | 0.407050450746812-0.717221078155738i | -0.0854575264509747-0.143090142744561i | 1.08545752645097+0.143090142744561i | 0.754310108804889-0.0994367246182914i
[5 empty] | 118860 | 118.86 | 115.9688 | 1.5622 | 1.0021 | 0.064138 | 1.1206 | -0.46816 | 215083.9886 | 1.5708 | 89.6239 | 1.5596 | 1.1649 | 0.53855 | 0.62268 | -1.1956 | -16.4599 | -212.6533 | -32.6533 |  | 118860 | 14127699600 |  | 26.2791 | -31.4955 | -9.1218 | -44.152 | 0 | 0 | 1.53370307533806+0.845671938386687i | 2.13376972788i | 0.396327648357305-0.718776283728547i | -0.0889505125563433-0.140945323064448i | 1.08895051255634+0.140945323064448i | 0.752352761601836-0.0973787163141761i
[5 empty] | 120230 | 120.23 | 117.3053 | 1.5623 | 1.0021 | 0.064876 | 1.1232 | -0.4728 | 217563.0822 | 1.5708 | 90.6568 | 1.5598 | 1.1684 | 0.54361 | 0.61796 | -1.2055 | -16.6312 | -213.7312 | -33.7312 |  | 120230 | 14455252900 |  | 26.2527 | -31.7781 | -9.1343 | -43.8142 | 0 | 0 | 1.55433818522915+0.832291521281365i | 2.15836391034i | 0.385612230307472-0.720146485855715i | -0.0923896975381923-0.138715253546894i | 1.09238969753819+0.138715253546894i | 0.7504475982006-0.0952943158404463i
[5 empty] | 126030 | 126.03 | 122.9639 | 1.5627 | 1.0023 | 0.067996 | 1.1347 | -0.49216 | 228058.5149 | 1.5708 | 95.0296 | 1.5603 | 1.1838 | 0.56469 | 0.59832 | -1.2468 | -17.3444 | -218.2272 | -38.2272 |  | 126030 | 15883560900 |  | 26.1393 | -32.9568 | -9.173 | -42.403 | 0 | 0 | 1.63783886193821+0.770169842438257i | 2.26248526674i | 0.340408776914596-0.723911393375905i | -0.106306476989702-0.128361640406376i | 1.1063064769897+0.128361640406376i | 0.742954031933888-0.0862028744015504i
[5 empty] | 131830 | 131.83 | 128.6224 | 1.563 | 1.0025 | 0.071115 | 1.1465 | -0.51112 | 238553.9476 | 1.5708 | 99.4025 | 1.5607 | 1.1996 | 0.58522 | 0.57928 | -1.2871 | -18.0394 | -222.6194 | -42.6194 |  | 131830 | 17379148900 |  | 26.0237 | -34.1066 | -9.1908 | -41.0177 | 0 | 0 | 1.71443080870507+0.699706095137826i | 2.36660662314i | 0.295657963725911-0.72442576300677i | -0.119071801450845-0.116617682522971i | 1.11907180145084+0.116617682522971i | 0.736370223961474-0.0767366212659238i
[5 empty] | 144540 | 144.54 | 141.0224 | 1.5637 | 1.003 | 0.077945 | 1.1739 | -0.55131 | 261553.4217 | 1.5708 | 108.9852 | 1.5616 | 1.2361 | 0.62832 | 0.53962 | -1.3731 | -19.5053 | -231.9139 | -51.9139 |  | 144540 | 20891811600 |  | 25.7638 | -36.5253 | -9.1646 | -38.0424 | 0 | 0 | 1.85418409900145+0.519970696302279i | 2.59477600932i | 0.200391361117349-0.714583490960889i | -0.142364016500242-0.0866617827170465i | 1.14236401650024+0.0866617827170465i | 0.725017152632985-0.0550011012602639i
[5 empty] | 158490 | 158.49 | 154.6323 | 1.5643 | 1.0037 | 0.085432 | 1.2061 | -0.59324 | 286796.747 | 1.5708 | 119.5028 | 1.5624 | 1.2785 | 0.6727 | 0.49907 | -1.4646 | -21.0376 | -241.66 | -61.66 |  | 158490 | 25119080100 |  | 25.4702 | -39.0221 | -9.0463 | -34.8112 | 0 | 0 | 1.95639801554691+0.292066492186162i | 2.84520582342i | 0.10265214902277-0.687612122625026i | -0.159399669257819-0.0486777486976937i | 1.15939966925782+0.0486777486976937i | 0.717211003221387-0.030112322699195i
[5 empty] | 173780 | 173.78 | 169.5495 | 1.5649 | 1.0044 | 0.093628 | 1.2436 | -0.63662 | 314464.8791 | 1.5708 | 131.0308 | 1.5632 | 1.3278 | 0.71799 | 0.45772 | -1.563 | -22.6445 | -251.8997 | -71.8997 |  | 173780 | 30199488400 |  | 25.1419 | -41.5747 | -8.8225 | -31.2213 | 0 | 0 | 1.99976017409326+0.0218996414813723i | 3.11969126124i | 0.00701981050287256-0.641012204937999i | -0.16662669568221-0.00364994024689538i | 1.16662669568221+0.00364994024689538i | 0.71401747405665-0.00223389463415455i
[5 empty] | 190550 | 190.55 | 185.9107 | 1.5654 | 1.0053 | 0.1026 | 1.2873 | -0.6812 | 344811.1562 | 1.5708 | 143.6748 | 1.5638 | 1.3847 | 0.76385 | 0.41537 | -1.6708 | -24.345 | -262.7374 | -82.7374 |  | 190550 | 36309302500 |  | 24.7773 | -44.1641 | -8.4717 | -27.1124 | 0 | 0 | 1.96128918240262-0.275541481079901i | 3.4207455969i | -0.0805501237302202-0.573351372338244i | -0.16021486373377+0.0459235801799835i | 1.16021486373377-0.0459235801799835i | 0.716847353044793+0.0283742243987624i
[5 empty] | 208930 | 208.93 | 203.8427 | 1.5659 | 1.0064 | 0.11242 | 1.3379 | -0.72661 | 378070.8206 | 1.5708 | 157.5327 | 1.5644 | 1.4501 | 0.80988 | 0.37148 | -1.7917 | -26.1717 | -274.3302 | -94.3302 |  | 208930 | 43651744900 |  | 24.3762 | -46.7661 | -7.9574 | -22.2552 | 0 | 0 | 1.82015758447322-0.572137690273113i | 3.75070258494i | -0.152541471182063-0.485284434916702i | -0.136692930745537+0.0953562817121855i | 1.13669293074554-0.0953562817121855i | 0.727706479596287+0.0610467279203132i
[5 empty] | 229090 | 229.09 | 223.5114 | 1.5663 | 1.0076 | 0.12316 | 1.3964 | -0.77254 | 414551.4971 | 1.5708 | 172.7327 | 1.565 | 1.5251 | 0.85571 | 0.32491 | -1.9312 | -28.1906 | -286.9609 | -106.9609 |  | 229090 | 52482228100 |  | 23.9382 | -49.3602 | -7.2117 | -16.2995 | 0 | 0 | 1.56445669434059-0.825462682508477i | 4.11261405822i | -0.200714842390474-0.380404451327901i | -0.0940761157234322+0.137577113751413i | 1.09407611572343-0.137577113751413i | 0.749521269714174+0.0942502733590769i
[5 empty] | 251190 | 251.19 | 245.0728 | 1.5667 | 1.0092 | 0.13491 | 1.4635 | -0.81856 | 454542.7149 | 1.5708 | 189.3954 | 1.5655 | 1.6107 | 0.90095 | 0.27367 | -2.098 | -30.5339 | -301.0681 | -121.0681 |  | 251190 | 63096416100 |  | 23.4643 | -51.923 | -6.0994 | -8.7281 | 0 | 0 | 1.20164452976354-0.979458770758852i | 4.50935233002i | -0.217206086168589-0.266478297063607i | -0.0336074216272563+0.163243128459809i | 1.03360742162726-0.163243128459809i | 0.786302086130781+0.124184878870531i
[5 empty] | 275420 | 275.42 | 268.7124 | 1.5671 | 1.011 | 0.14774 | 1.5404 | -0.8643 | 498388.2899 | 1.5708 | 207.6642 | 1.566 | 1.7078 | 0.94524 | 0.21439 | -2.3051 | -33.5024 | -317.3475 | -137.3475 |  | 275420 | 75856176400 |  | 22.9556 | -54.4341 | -4.3184 | 1.2283 | 0 | 0 | 0.770134682916788-0.973222449392858i | 4.94432827236i | -0.196836131377726-0.155761236004905i | 0.0383108861805353+0.162203741565476i | 0.961689113819465-0.162203741565476i | 0.842224647954205+0.142054211879624i
[5 empty] | 302000 | 302 | 294.6447 | 1.5674 | 1.0132 | 0.16176 | 1.6281 | -0.9094 | 546486.3247 | 1.5708 | 227.7048 | 1.5664 | 1.8178 | 0.98829 | 0.14254 | -2.5698 | -37.8907 | -336.7571 | -156.7571 |  | 302000 | 91204000000 |  | 22.4134 | -56.8765 | -1.0731 | 14.5964 | 0 | 0 | 0.348847245958069-0.758946698328419i | 5.421491316i | -0.139988548185737-0.0643452558760991i | 0.108525459006988+0.12649111638807i | 0.891474540993012-0.12649111638807i | 0.915966066380888+0.129966213259494i
[5 empty] | 331130 | 331.13 | 323.0649 | 1.5677 | 1.0159 | 0.17705 | 1.7276 | -0.95348 | 599198.7307 | 1.5708 | 249.6681 | 1.5668 | 1.9417 | 1.0298 | 0.055934 | -2.9066 | -46.8506 | -360.0758 | -180.0758 |  | 331130 | 109647076900 |  | 21.8405 | -59.2318 | 6.7898 | 32.2272 | 0 | 0 | 0.056830360253364-0.33231164689219i | 5.94443185254i | -0.0559030122870693-0.0095602677704314i | 0.157194939957773+0.0553852744820317i | 0.842805060042227-0.0553852744820317i | 0.984116239032071+0.0646715956098853i
[5 empty] | 363080 | 363.08 | 354.2364 | 1.568 | 1.0191 | 0.19373 | 1.8401 | -0.99625 | 657014.0886 | 1.5708 | 273.7577 | 1.5671 | 2.081 | 1.0695 | 0.035694 | -0.16365 | -51.5789 | -206.685 | -26.685 |  | 363080 | 131827086400 |  | 21.2386 | -61.4894 | 10.4667 | -126.4426 | 0 | 0 | 0.027441809113729+0.232659763044717i | 6.51799691064i | 0.0356949790302788-0.00421015988346556i | 0.162093031814379-0.0387766271741195i | 0.837906968185621+0.0387766271741195i | 0.992019221463986-0.0459086282377683i
[5 empty] | 398110 | 398.11 | 388.4129 | 1.5682 | 1.0229 | 0.21189 | 1.9668 | -1.0374 | 720402.8831 | 1.5708 | 300.1695 | 1.5675 | 2.2371 | 1.1074 | 0.10832 | -0.57298 | -42.7532 | -233.6206 | -53.6206 |  | 398110 | 158491572100 |  | 20.6107 | -63.6386 | 0.63517 | -104.3235 | 0 | 0 | 0.350347207370477+0.760231049766229i | 7.14685399938i | 0.106372824998549-0.0490211787453431i | 0.108275465438254-0.126705174961038i | 0.891724534561746+0.126705174961038i | 0.915658228185263-0.13010591445008i
[5 empty] | 436520 | 436.52 | 425.8871 | 1.5684 | 1.0274 | 0.23164 | 2.1092 | -1.0768 | 789907.9816 | 1.5708 | 329.1298 | 1.5678 | 2.4113 | 1.1432 | 0.1474 | -0.9422 | -40.8839 | -257.9487 | -77.9487 |  | 436520 | 190549710400 |  | 19.9592 | -65.6729 | -2.1944 | -84.3074 | 0 | 0 | 0.982407979705906+0.999845248436963i | 7.83638870616i | 0.12759005275619-0.125364886370894i | 0.00293200338234902-0.166640874739494i | 0.997067996617651+0.166640874739494i | 0.812747283324233-0.135835187464385i
[5 empty] | 478630 | 478.63 | 466.9712 | 1.5687 | 1.0329 | 0.25308 | 2.2685 | -1.1143 | 866108.4423 | 1.5708 | 360.8799 | 1.568 | 2.6054 | 1.1769 | 0.15848 | -1.265 | -41.0477 | -279.2857 | -99.2857 |  | 478630 | 229086676900 |  | 19.2867 | -67.5884 | -2.9458 | -66.7438 | 0 | 0 | 1.67307889266911+0.73957068914562i | 8.59234565754i | 0.0860732003369334-0.194717363494442i | -0.112179815444852-0.12326178152427i | 1.11217981544485+0.12326178152427i | 0.73989146866196-0.0820014347458764i
[5 empty] | 524810 | 524.81 | 512.0261 | 1.5688 | 1.0394 | 0.27633 | 2.4464 | -1.1497 | 949673.8015 | 1.5708 | 395.6987 | 1.5683 | 2.8212 | 1.2085 | 0.15157 | -1.5696 | -42.2157 | -299.2427 | -119.2427 |  | 524810 | 275425536100 |  | 18.5957 | -69.3841 | -2.648 | -49.9981 | 0 | 0 | 1.99999418294494+0.00341087617561343i | 9.42136707798i | 0.000362036225463019-0.212282799979146i | -0.16666569715749-0.000568479362602238i | 1.16666569715749+0.000568479362602238i | 0.714000423814615-0.000347909865539715i
[5 empty] | 575440 | 575.44 | 561.4226 | 1.569 | 1.0472 | 0.30146 | 2.6444 | -1.183 | 1041291.6909 | 1.5708 | 433.8727 | 1.5685 | 3.0605 | 1.2379 | 0.13058 | -1.9052 | -44.2768 | -320.6269 | -140.6269 |  | 575440 | 331131193600 |  | 17.8885 | -71.0605 | -1.412 | -31.2455 | 0 | 0 | 1.61729484645299-0.786731893685886i | 10.33027471152i | -0.0761578869542111-0.156558745204465i | -0.102882474408832+0.131121982280981i | 1.10288247440883-0.131121982280981i | 0.744766339564223+0.0885454625001241i
[5 empty] | 630960 | 630.96 | 615.59 | 1.5692 | 1.0565 | 0.32858 | 2.8645 | -1.2142 | 1141758.3159 | 1.5708 | 475.7337 | 1.5687 | 3.3255 | 1.2654 | 0.089094 | -2.3568 | -48.3475 | -348.3014 | -168.3014 |  | 630960 | 398110521600 |  | 17.1672 | -72.6202 | 1.8793 | -5.6148 | 0 | 0 | 0.674639324513921-0.945589990877252i | 11.32696741968i | -0.0834813022622754-0.0595604542255301i | 0.0542267792476798+0.157598331812875i | 0.94577322075232-0.157598331812875i | 0.856965449579503+0.142799904154157i
[5 empty] | 691830 | 691.83 | 674.9771 | 1.5693 | 1.0676 | 0.35775 | 3.1085 | -1.2433 | 1251906.0728 | 1.5708 | 521.6285 | 1.5689 | 3.6184 | 1.2908 | 0.011764 | -3.0391 | -66.6664 | -388.846 | -208.846 |  | 691830 | 478628748900 |  | 16.4338 | -74.0666 | 19.466 | 33.4759 | 0 | 0 | 0.010736412470181-0.146142240258017i | 12.41970310314i | -0.0117669672973961-0.000864466113321709i | 0.164877264588303+0.0243570400430028i | 0.835122735411697-0.0243570400430028i | 0.996610413753454+0.0290669607301491i
[5 empty] | 758580 | 758.58 | 740.1009 | 1.5694 | 1.0807 | 0.38901 | 3.3786 | -1.2703 | 1372694.027 | 1.5708 | 571.9567 | 1.569 | 3.942 | 1.3143 | 0.066121 | -0.68227 | -52.3842 | -254.9134 | -74.9134 |  | 758580 | 575443616400 |  | 15.6899 | -75.4048 | 4.5002 | -101.3259 | 0 | 0 | 0.503839766160561+0.868230972930817i | 13.61799629964i | 0.0637561469269726-0.0369980836442055i | 0.0826933723065732-0.144705162155136i | 0.917306627693427+0.144705162155136i | 0.886044023515205-0.139773484927014i
[5 empty] | 831760 | 831.76 | 811.4982 | 1.5696 | 1.0964 | 0.42239 | 3.6771 | -1.2954 | 1505117.4351 | 1.5708 | 627.1331 | 1.5692 | 4.2988 | 1.336 | 0.091801 | -1.2867 | -50.2267 | -290.3073 | -110.3073 |  | 831760 | 691824697600 |  | 14.9373 | -76.6398 | 1.7101 | -66.2276 | 0 | 0 | 1.71355095817426+0.70060333291285i | 14.93172058608i | 0.0469204690024794-0.114759109527653i | -0.11892515969571-0.116767222152142i | 1.11892515969571+0.116767222152142i | 0.73644434736496-0.0768528260950349i
[5 empty] | 912010 | 912.01 | 889.7931 | 1.5697 | 1.1148 | 0.45788 | 4.0067 | -1.3185 | 1650334.4137 | 1.5708 | 687.6401 | 1.5693 | 4.6921 | 1.356 | 0.084687 | -1.8124 | -51.5968 | -320.869 | -140.869 |  | 912010 | 831762240100 |  | 14.177 | -77.7777 | 2.5015 | -35.4055 | 0 | 0 | 1.78728567805562-0.616588404957887i | 16.37236521558i | -0.0376603133902205-0.109164781906699i | -0.131214279675936+0.102764734159648i | 1.13121427967594-0.102764734159648i | 0.730349454852632+0.0663483204906814i
[5 empty] | 1000000 | 1000 | 975.6396 | 1.5698 | 1.1367 | 0.49541 | 4.3702 | -1.3399 | 1809557.3664 | 1.5708 | 753.9829 | 1.5695 | 5.1251 | 1.3744 | 0.044468 | -2.5484 | -57.8364 | -363.1649 | -183.1649 |  | 1000000 | 1000000000000 |  | 13.4103 | -78.8242 | 8.2196 | 7.6832 | 0 | 0 | 0.376510214179056-0.78183149525774i | 17.951958i | -0.0435513215470836-0.0209732116228801i | 0.103914964303491+0.130305249209623i | 0.896085035696509-0.130305249209623i | 0.910349158778887+0.132379483282242i
Pole/Zero Locations for Chart
[5 empty] | 28348 |  | 27.6755 | 1.5347 | 1.0001 | 0.015317 | 1 | 0 | 51297.3322 | 1.5708 | 21.3973 | 1.524 | 1.0101 | 0.14154 | #DIV/0! | #DIV/0! | #DIV/0! | #DIV/0! | #DIV/0! | crossover |  |  |  | 27.5264 | -10.7872 | #DIV/0! | #DIV/0!
[5 empty] | 28348 | [16 empty] | -135
28348
[5 empty] | 1000000 | [16 empty] | #DIV/0!
[5 empty] | 1024.9692 |  | 1.4142 | 0.7854 | 1 | 0.00055385 | 1 | 0 | 1854.7409 | 1.5703 | 1.2638 | 0.65794 | 1 | 0.005152 | #DIV/0! | #NAME? | #DIV/0! | #NAME? | #NAME? | p1 |  |  |  | 31.8764 | -52.5671 | #DIV/0! | #NAME?
[5 empty] | 1850638.8753 |  | 1805.5558 | 1.5702 | 1.4142 | 0.7854 | 1 | 0 | 3348837.2093 | 1.5708 | 1395.3492 | 1.5701 | 9.3559 | 1.4637 | #DIV/0! | #NAME? | #DIV/0! | #NAME? | #NAME? | z1 |  |  |  | 8.1825 | -83.9053 | #DIV/0! | #NAME?
[5 empty] | 0.55262 |  | 1 | 0.00053916 | 1 | 2.9861e-07 | 1 | 0 | 1.4142 | 0.7854 | 1 | 0.00041667 | 1 | 2.7778e-06 | #DIV/0! | #NAME? | #DIV/0! | #NAME? | #NAME? | p2 |  |  | 0.55262 | 92.1982 | -44.9763 | #DIV/0! | #NAME?
[5 empty] | 1326.2912 |  | 1.6354 | 0.91286 | 1 | 0.00071667 | 1 | 0 | 2400.0002 | 1.5704 | 1.4142 | 0.7854 | 1 | 0.0066666 | #DIV/0! | #NAME? | #DIV/0! | #NAME? | #NAME? | z2 |  |  | 1326.2912 | 30.6143 | -45.3581 | #DIV/0! | #NAME?
[5 empty] | 0 |  | 1 | 0 | 1 | 0 | 1 | 0 | 1 | 0 | 1 | 0 | 1 | 0 | #DIV/0! | #NAME? | #DIV/0! | #NAME? | #NAME? | p3 |  |  |  | 95.2084 | 0 | #DIV/0! | #NAME?
[5 empty] | 195034.7393 |  | 190.2861 | 1.5655 | 1.0055 | 0.105 | 1 | 0 | 352926.5491 | 1.5708 | 147.0561 | 1.564 | 1.4004 | 0.77548 | #DIV/0! | #DIV/0! | #DIV/0! | #DIV/0! | #DIV/0! | p4 | [5 empty] | #DIV/0! | #DIV/0!
[5 empty] | 235059.6085 |  | 229.3355 | 1.5664 | 1.008 | 0.12634 | 1 | 0 | 425353.8462 | 1.5708 | 177.2336 | 1.5652 | 1.5479 | 0.86842 | #DIV/0! | #DIV/0! | #DIV/0! | #DIV/0! | #DIV/0! | z_RHP | [5 empty] | #DIV/0! | #DIV/0!
[5 empty] | 195034.7393 | [15 empty] | -25
[8 empty] | System | Plant
[5 empty] | p1 | p-dom | 1024.9692 | #DIV/0! | #DIV/0!
[5 empty] | z1 | ESR zero | 1850638.8753 | #DIV/0! | #DIV/0!
[5 empty] | p2 | EA pole | 0.55262 | #DIV/0! | #DIV/0!
[5 empty] | z2 | EA zero | 1326.2912 | #DIV/0! | #DIV/0!
[5 empty] | p3 | p_sampling | 0 | #DIV/0! | #DIV/0!
28348
28348
[32 empty] | phase margin | 0

## Calculations - Single (hidden)
Calculations are performed at Vin(nom), Vin(min) and Vin(max) below | [8 empty] | 0.4 | [35 empty] | 0.004 | [16 empty] | 55
[9 empty] | 0.32 | [7 empty] | 2.5
|  | Voltages | [6 empty] | Miscellaneous | [25 empty] | On/Off Times and Eff Duty Cycle | [7 empty] | Cin / Cout |  |  |  | RMS Currents |  | IC Loss | [7 empty] | Flyback Diode Loss |  |  |  | Transformer Loss
|  | Step | Iout (A) |  | Pout (W) | Vin (V) | Vout-Reflected (V) | Vsw-max (V) | Duty Cycle | Pout-max (W) | Pout-actual (W) | Iout-max (A) | Vout-actual (V) | Iout-actual | Vout-calc? | Vout-actual -? | Isw (A) | Ton-BCM (µs) | Toff-BCM (µs) | Fsw-max-BCM (kHz) | Fsw-BCM (kHz) | Ipri-min-BCM (A) | Toff-min-BCM (µs) | Iout-min-BCM (A) | Toff-FFB (µs) | Fsw-FFM (kHz) | Iout-max-FFB (A) | Ipri-DCM (A) | Ipri (A) | COMP (V) | Iout (mA) | Fsw (kHz) | Iout (mA) | Fsw (kHz) | Tsw (µs) | Ton (µs) | Toff (µs) | Ton-diode (µs) | Duty Cycle | Pout actual (W) | Iout actual (A) | Vout actual (V) | Cout (µF) for 1% ripple | Output Pk-Pk Ripple (mV) | Cin (µF) for 5% ripple | Input Pk-Pk Ripple (mV) | Ipri-rms (A) | Isec-rms (A) | P-FET-Cond (W) | P-FET-Sw (W) | P-FET-Qg (W) | P-FET-Coss (W) | P-IQ (W) | P-LDO (W) | P-IC-Total (W) | P-IC-Total (mW) | P-Diode-Cond (W) | P-Diode-Leak (W) | P-Diode-Snubber (W) | P-Diode-Total (mW) | PCu-pri (W) | PCu-sec (W) | Core Loss (W) | P-Transforer (W) | P-LeakL-Clamp/Snub (W) | P-Trans-Total (mW) | P-Loss-Total (W) | Pout (W) | Efficiency | Efficiency (%) | Check Fsw at Iout-max | Check Pout-max at Iout-max
|  | 0.1 | 1e-09 |  | 5e-08 | 24 | 16.6056 | 40.6056 | 0.40895 | 11.0416 | 5e-08 | 0.22083 | 50 | 0.24537 | 26999999927.2727 | 50 | 1.1321e-08 | 1.4151e-08 | 2.0452e-08 | 350 | 350 | 0.93474 | 1.6887 | 0.091159 | 0.90331 | 12 | 0.026083 | 0.0001032 | 0.5 | 1.0069 | 1e-06 | 12 | 1e-06 | 12 | 83.3333 | 0.625 | 82.7083 | 0.90331 | 0.0075 | 0.045 | 0.081881 | 0.54958 | 1.8611 | 3e-09 | 1.5955e-07 | 1.9152e-05 | 0.025 | 0.094905 | 6.875e-05 | 0.0012182 | 0.0006 | 0.0044518 | 0.00696 | 2.28e-06 | 0.01331 | 13.3104 | 0.0034407 |  |  | 3.4407 | 6.25e-05 | 0.00027021 | 0 | 0.00037264 | 0.00015 | 0.52264 | 0.017274 | 5e-08 | 2.8946e-06 | 0.00028946 | -50 | -50
|  | 1 | 0.002 |  | 0.1 | 24 | 16.6056 | 40.6056 | 0.40895 | 11.0416 | 0.1 | 0.22083 | 50 | 0.24537 | 13427.2745 | 50 | 0.022642 | 0.028302 | 0.040905 | 350 | 350 | 0.93474 | 1.6887 | 0.091159 | 0.90331 | 26.8373 | 0.026083 | 0.14594 | 0.5 | 1.0153 | 2 | 26.8373 | 2 | 26.8373 | 37.2615 | 0.625 | 36.6365 | 0.90331 | 0.016773 | 0.10064 | 0.081116 | 1.2407 | 1.8611 | 0.012262 | 0.14134 | 16.9752 | 0.037387 | 0.09446 | 0.00015376 | 0.0027244 | 0.0013419 | 0.0099562 | 0.00696 | 5.0991e-06 | 0.021163 | 21.1626 | 0.0041725 |  |  | 4.1725 | 0.00013978 | 0.00026768 | 0 | 0.00045637 | 0.00033547 | 0.79184 | 0.026127 | 0.1 | 0.79285 | 79.2852 | -50 | -50
|  | 2 | 0.004 |  | 0.2 | 24 | 16.6056 | 40.6056 | 0.40895 | 11.0416 | 0.2 | 0.22083 | 50 | 0.24537 | 6677.2762 | 50 | 0.045283 | 0.056604 | 0.08181 | 350 | 350 | 0.93474 | 1.6887 | 0.091159 | 0.90331 | 53.6747 | 0.026083 | 0.2064 | 0.5 | 1.0307 | 4 | 53.6747 | 4 | 53.6747 | 18.6308 | 0.625 | 18.0058 | 0.90331 | 0.033547 | 0.20128 | 0.079732 | 2.5244 | 1.8611 | 0.037047 | 0.13893 | 16.6998 | 0.052873 | 0.093651 | 0.00030751 | 0.0054487 | 0.0026837 | 0.019912 | 0.00696 | 1.0198e-05 | 0.035366 | 35.3661 | 0.0048784 |  |  | 4.8784 | 0.00027956 | 0.00026312 | 0 | 0.00060782 | 0.00067093 | 1.2788 | 0.041523 | 0.2 | 0.82808 | 82.8078 | -50 | -50
|  | 3 | 0.006 |  | 0.3 | 24 | 16.6056 | 40.6056 | 0.40895 | 11.0416 | 0.3 | 0.22083 | 50 | 0.24537 | 4427.278 | 50 | 0.067925 | 0.084906 | 0.12271 | 350 | 350 | 0.93474 | 1.6887 | 0.091159 | 0.90331 | 80.512 | 0.026083 | 0.25278 | 0.5 | 1.046 | 6 | 80.512 | 6 | 80.512 | 12.4205 | 0.625 | 11.7955 | 0.90331 | 0.05032 | 0.30192 | 0.078349 | 3.8535 | 1.8611 | 0.074355 | 0.13652 | 16.4243 | 0.064756 | 0.092835 | 0.00046127 | 0.0081731 | 0.0040256 | 0.029869 | 0.00696 | 1.5297e-05 | 0.04957 | 49.5704 | 0.0055842 |  |  | 5.5842 | 0.00041933 | 0.00025855 | 0 | 0.00075927 | 0.0010064 | 1.7657 | 0.05692 | 0.3 | 0.84052 | 84.0524 | -50 | -50
|  | 4 | 0.008 |  | 0.4 | 24 | 16.6056 | 40.6056 | 0.40895 | 11.0416 | 0.4 | 0.22083 | 50 | 0.24537 | 3302.2798 | 50 | 0.090567 | 0.11321 | 0.16362 | 350 | 350 | 0.93474 | 1.6887 | 0.091159 | 0.90331 | 107.3493 | 0.026083 | 0.29189 | 0.5 | 1.0613 | 8 | 107.3493 | 8 | 107.3493 | 9.3154 | 0.625 | 8.6904 | 0.90331 | 0.067093 | 0.40256 | 0.076965 | 5.2304 | 1.8611 | 0.12419 | 0.13411 | 16.1489 | 0.074774 | 0.092012 | 0.00061502 | 0.010897 | 0.0053675 | 0.039825 | 0.00696 | 2.0396e-05 | 0.063775 | 63.7754 | 0.0062901 |  |  | 6.2901 | 0.00055911 | 0.00025398 | 0 | 0.00091073 | 0.0013419 | 2.2526 | 0.072318 | 0.4 | 0.84689 | 84.6887 | -50 | -50
|  | 5 | 0.01 |  | 0.5 | 24 | 16.6056 | 40.6056 | 0.40895 | 11.0416 | 0.5 | 0.22083 | 50 | 0.24537 | 2627.2816 | 50 | 0.11321 | 0.14151 | 0.20452 | 350 | 350 | 0.93474 | 1.6887 | 0.091159 | 0.90331 | 134.1867 | 0.026083 | 0.32634 | 0.5 | 1.0767 | 10 | 134.1867 | 10 | 134.1867 | 7.4523 | 0.625 | 6.8273 | 0.90331 | 0.083867 | 0.5032 | 0.075581 | 6.6578 | 1.8611 | 0.18654 | 0.1317 | 15.8734 | 0.0836 | 0.091181 | 0.00076878 | 0.013622 | 0.0067093 | 0.049781 | 0.00696 | 2.5495e-05 | 0.077981 | 77.9813 | 0.0069959 |  |  | 6.9959 | 0.00069889 | 0.00024942 | 0 | 0.0010622 | 0.0016773 | 2.7395 | 0.087717 | 0.5 | 0.85075 | 85.075 | -50 | -50
|  | 6 | 0.012 |  | 0.6 | 24 | 16.6056 | 40.6056 | 0.40895 | 11.0416 | 0.6 | 0.22083 | 50 | 0.24537 | 2177.2834 | 50 | 0.13585 | 0.16981 | 0.24543 | 350 | 350 | 0.93474 | 1.6887 | 0.091159 | 0.90331 | 161.024 | 0.026083 | 0.35749 | 0.5 | 1.092 | 12 | 161.024 | 12 | 161.024 | 6.2103 | 0.625 | 5.5853 | 0.90331 | 0.10064 | 0.60384 | 0.074197 | 8.1383 | 1.8611 | 0.26142 | 0.12929 | 15.5979 | 0.091579 | 0.090342 | 0.00092253 | 0.016346 | 0.0080512 | 0.059737 | 0.00696 | 3.0595e-05 | 0.092188 | 92.188 | 0.0077018 |  |  | 7.7018 | 0.00083867 | 0.00024485 | 0 | 0.0012136 | 0.0020128 | 3.2264 | 0.10312 | 0.6 | 0.85334 | 85.3344 | -50 | -50
|  | 7 | 0.014 |  | 0.7 | 24 | 16.6056 | 40.6056 | 0.40895 | 11.0416 | 0.7 | 0.22083 | 50 | 0.24537 | 1855.8567 | 50 | 0.15849 | 0.19811 | 0.28633 | 350 | 350 | 0.93474 | 1.6887 | 0.091159 | 0.90331 | 187.8613 | 0.026083 | 0.38613 | 0.5 | 1.1073 | 14 | 187.8613 | 14 | 187.8613 | 5.3231 | 0.625 | 4.6981 | 0.90331 | 0.11741 | 0.70448 | 0.072813 | 9.6751 | 1.8611 | 0.34882 | 0.12688 | 15.3225 | 0.098916 | 0.089496 | 0.0010763 | 0.019071 | 0.0093931 | 0.069693 | 0.00696 | 3.5694e-05 | 0.1064 | 106.3955 | 0.0084076 |  |  | 8.4076 | 0.00097844 | 0.00024028 | 0 | 0.0013651 | 0.0023483 | 3.7134 | 0.11852 | 0.7 | 0.85521 | 85.5206 | -50 | -50
|  | 8 | 0.016 |  | 0.8 | 24 | 16.6056 | 40.6056 | 0.40895 | 11.0416 | 0.8 | 0.22083 | 50 | 0.24537 | 1614.7871 | 50 | 0.18113 | 0.22642 | 0.32724 | 350 | 350 | 0.93474 | 1.6887 | 0.091159 | 0.90331 | 214.6987 | 0.026083 | 0.41279 | 0.5 | 1.1227 | 16 | 214.6987 | 16 | 214.6987 | 4.6577 | 0.625 | 4.0327 | 0.90331 | 0.13419 | 0.80512 | 0.07143 | 11.2715 | 1.8611 | 0.44875 | 0.12447 | 15.047 | 0.10575 | 0.088641 | 0.00123 | 0.021795 | 0.010735 | 0.07965 | 0.00696 | 4.0793e-05 | 0.1206 | 120.6037 | 0.0091135 |  |  | 9.1135 | 0.0011182 | 0.00023572 | 0 | 0.0015166 | 0.0026837 | 4.2003 | 0.13392 | 0.8 | 0.85661 | 85.6607 | -50 | -50
|  | 9 | 0.018 |  | 0.9 | 24 | 16.6056 | 40.6056 | 0.40895 | 11.0416 | 0.9 | 0.22083 | 50 | 0.24537 | 1427.289 | 50 | 0.20377 | 0.25472 | 0.36814 | 350 | 350 | 0.93474 | 1.6887 | 0.091159 | 0.90331 | 241.536 | 0.026083 | 0.43783 | 0.5 | 1.138 | 18 | 241.536 | 18 | 241.536 | 4.1402 | 0.625 | 3.5152 | 0.90331 | 0.15096 | 0.90576 | 0.070046 | 12.931 | 1.8611 | 0.5612 | 0.12205 | 14.7715 | 0.11216 | 0.087778 | 0.0013838 | 0.024519 | 0.012077 | 0.089606 | 0.00696 | 4.5892e-05 | 0.13481 | 134.8128 | 0.0098193 |  |  | 9.8193 | 0.001258 | 0.00023115 | 0 | 0.001668 | 0.0030192 | 4.6872 | 0.14932 | 0.9 | 0.8577 | 85.7699 | -50 | -50
|  | 10 | 0.02 |  | 1 | 24 | 16.6056 | 40.6056 | 0.40895 | 11.0416 | 1 | 0.22083 | 50 | 0.24537 | 1277.2909 | 50 | 0.22642 | 0.28302 | 0.40905 | 350 | 350 | 0.93474 | 1.6887 | 0.091159 | 0.90331 | 268.3733 | 0.026083 | 0.46151 | 0.5 | 1.1534 | 20 | 268.3733 | 20 | 268.3733 | 3.7262 | 0.625 | 3.1012 | 0.90331 | 0.16773 | 1.0064 | 0.068662 | 14.6573 | 1.8611 | 0.68617 | 0.11964 | 14.4961 | 0.11823 | 0.086907 | 0.0015376 | 0.027244 | 0.013419 | 0.099562 | 0.00696 | 5.0991e-05 | 0.14902 | 149.0227 | 0.010525 |  |  | 10.5252 | 0.0013978 | 0.00022658 | 0 | 0.0018195 | 0.0033547 | 5.1742 | 0.16472 | 1 | 0.85857 | 85.8574 | -50 | -50
|  | 11 | 0.022 |  | 1.1 | 24 | 16.6056 | 40.6056 | 0.40895 | 11.0416 | 1.1 | 0.22083 | 50 | 0.24537 | 1154.5656 | 50 | 0.24906 | 0.31132 | 0.44995 | 350 | 350 | 0.93474 | 1.6887 | 0.091159 | 0.90331 | 295.2107 | 0.026083 | 0.48404 | 0.5 | 1.1687 | 22 | 295.2107 | 22 | 295.2107 | 3.3874 | 0.625 | 2.7624 | 0.90331 | 0.18451 | 1.107 | 0.067278 | 16.4547 | 1.8611 | 0.82367 | 0.11723 | 14.2206 | 0.124 | 0.086027 | 0.0016913 | 0.029968 | 0.014761 | 0.10952 | 0.00696 | 5.609e-05 | 0.16323 | 163.2334 | 0.011231 |  |  | 11.231 | 0.0015376 | 0.00022202 | 0 | 0.001971 | 0.0036901 | 5.6611 | 0.18013 | 1.1 | 0.85929 | 85.9291 | -50 | -50
|  | 12 | 0.024 |  | 1.2 | 24 | 16.6056 | 40.6056 | 0.40895 | 11.0416 | 1.2 | 0.22083 | 50 | 0.24537 | 1052.2948 | 50 | 0.2717 | 0.33962 | 0.49086 | 350 | 350 | 0.93474 | 1.6887 | 0.091159 | 0.90331 | 322.048 | 0.026083 | 0.50556 | 0.50556 | 1.184 | 24 | 322.048 | 24 | 322.048 | 3.1051 | 0.63195 | 2.4732 | 0.91336 | 0.20352 | 1.2347 | 0.066441 | 18.5835 | 1.8611 | 0.97369 | 0.1145 | 13.9065 | 0.13168 | 0.085964 | 0.0019073 | 0.033056 | 0.016102 | 0.11947 | 0.00696 | 6.1189e-05 | 0.17788 | 177.8815 | 0.011991 |  |  | 11.9909 | 0.0017339 | 0.00022169 | 0 | 0.0021907 | 0.0041157 | 6.3063 | 0.19618 | 1.2 | 0.85949 | 85.9489 | -50 | -50
|  | 13 | 0.026 |  | 1.3 | 24 | 16.6056 | 40.6056 | 0.40895 | 11.0416 | 1.3 | 0.22083 | 50 | 0.24537 | 965.7584 | 50 | 0.29434 | 0.36793 | 0.53176 | 350 | 350 | 0.93474 | 1.6887 | 0.091159 | 0.90331 | 348.8853 | 0.026083 | 0.52621 | 0.52621 | 1.1994 | 26 | 348.8853 | 26 | 348.8853 | 2.8663 | 0.65776 | 2.2085 | 0.95065 | 0.22948 | 1.4491 | 0.066899 | 21.6602 | 1.8611 | 1.1362 | 0.11077 | 13.4725 | 0.14554 | 0.088004 | 0.0023299 | 0.037273 | 0.017444 | 0.12943 | 0.00696 | 6.6288e-05 | 0.1939 | 193.902 | 0.01289 |  |  | 12.8905 | 0.0021181 | 0.00023234 | 0 | 0.002633 | 0.0048302 | 7.4631 | 0.21426 | 1.3 | 0.85851 | 85.8508 | -50 | -50
|  | 14 | 0.028 |  | 1.4 | 24 | 16.6056 | 40.6056 | 0.40895 | 11.0416 | 1.4 | 0.22083 | 50 | 0.24537 | 891.5845 | 50 | 0.31698 | 0.39623 | 0.57267 | 350 | 350 | 0.93474 | 1.6887 | 0.091159 | 0.90331 | 375.7227 | 0.026083 | 0.54607 | 0.54607 | 1.2307 | 28 | 350 | 28 | 350 | 2.8571 | 0.68259 | 2.1746 | 0.98654 | 0.23891 | 1.5655 | 0.068576 | 22.8289 | 1.8611 | 1.3113 | 0.11745 | 14.2888 | 0.1541 | 0.090766 | 0.0026121 | 0.038804 | 0.0175 | 0.12984 | 0.00696 | 6.65e-05 | 0.19623 | 196.2336 | 0.013843 |  |  | 13.8431 | 0.0023747 | 0.00024715 | 0 | 0.002937 | 0.0052184 | 8.1554 | 0.21823 | 1.4 | 0.86514 | 86.5142 | -50 | -50
|  | 15 | 0.03 |  | 1.5 | 24 | 16.6056 | 40.6056 | 0.40895 | 11.0416 | 1.5 | 0.22083 | 50 | 0.24537 | 827.3008 | 50 | 0.33962 | 0.42453 | 0.61357 | 350 | 350 | 0.93474 | 1.6887 | 0.091159 | 0.90331 | 402.56 | 0.026083 | 0.56524 | 0.56524 | 1.2435 | 30 | 350 | 30 | 350 | 2.8571 | 0.70655 | 2.1506 | 1.0212 | 0.24729 | 1.6773 | 0.070201 | 23.8934 | 1.8611 | 1.4989 | 0.12446 | 15.143 | 0.16228 | 0.093432 | 0.0028969 | 0.040166 | 0.0175 | 0.12984 | 0.00696 | 6.65e-05 | 0.19793 | 197.9301 | 0.014795 |  |  | 14.7947 | 0.0026336 | 0.00026189 | 0 | 0.0032437 | 0.0055911 | 8.8348 | 0.22156 | 1.5 | 0.8713 | 87.1303 | -50 | -50
|  | 16 | 0.032 |  | 1.6 | 24 | 16.6056 | 40.6056 | 0.40895 | 11.0416 | 1.6 | 0.22083 | 50 | 0.24537 | 771.0529 | 50 | 0.36227 | 0.45283 | 0.65448 | 350 | 350 | 0.93474 | 1.6887 | 0.091159 | 0.90331 | 429.3973 | 0.026083 | 0.58377 | 0.58377 | 1.2558 | 32 | 350 | 32 | 350 | 2.8571 | 0.72972 | 2.1274 | 1.0547 | 0.2554 | 1.7892 | 0.071722 | 24.9458 | 1.8611 | 1.699 | 0.13132 | 15.9809 | 0.17033 | 0.095975 | 0.0031914 | 0.041483 | 0.0175 | 0.12984 | 0.00696 | 6.65e-05 | 0.19959 | 199.5933 | 0.015743 |  |  | 15.7427 | 0.0029013 | 0.00027634 | 0 | 0.0035598 | 0.0059639 | 9.5237 | 0.22486 | 1.6 | 0.87678 | 87.678 | -50 | -50
|  | 17 | 0.034 |  | 1.7 | 24 | 16.6056 | 40.6056 | 0.40895 | 11.0416 | 1.7 | 0.22083 | 50 | 0.24537 | 721.4226 | 50 | 0.38491 | 0.48113 | 0.69538 | 350 | 350 | 0.93474 | 1.6887 | 0.091159 | 0.90331 | 456.2347 | 0.026083 | 0.60174 | 0.60174 | 1.2678 | 34 | 350 | 34 | 350 | 2.8571 | 0.75217 | 2.105 | 1.0871 | 0.26326 | 1.901 | 0.073149 | 25.9879 | 1.8611 | 1.9116 | 0.13806 | 16.803 | 0.17825 | 0.098405 | 0.0034952 | 0.04276 | 0.0175 | 0.12984 | 0.00696 | 6.65e-05 | 0.20123 | 201.227 | 0.016687 |  |  | 16.6871 | 0.0031775 | 0.00029051 | 0 | 0.0038852 | 0.0063366 | 10.2218 | 0.22814 | 1.7 | 0.88168 | 88.1681 | -50 | -50
|  | 18 | 0.036 |  | 1.8 | 24 | 16.6056 | 40.6056 | 0.40895 | 11.0416 | 1.8 | 0.22083 | 50 | 0.24537 | 677.3071 | 50 | 0.40755 | 0.50944 | 0.73629 | 350 | 350 | 0.93474 | 1.6887 | 0.091159 | 0.90331 | 483.072 | 0.026083 | 0.61919 | 0.61919 | 1.2795 | 36 | 350 | 36 | 350 | 2.8571 | 0.77398 | 2.0832 | 1.1186 | 0.27089 | 2.0128 | 0.07449 | 27.0212 | 1.8611 | 2.1368 | 0.14466 | 17.6097 | 0.18606 | 0.10073 | 0.0038081 | 0.043999 | 0.0175 | 0.12984 | 0.00696 | 6.65e-05 | 0.20283 | 202.8346 | 0.017628 |  |  | 17.6282 | 0.0034619 | 0.00030441 | 0 | 0.0042196 | 0.0067093 | 10.9289 | 0.23139 | 1.8 | 0.88609 | 88.6092 | -50 | -50
|  | 19 | 0.038 |  | 1.9 | 24 | 16.6056 | 40.6056 | 0.40895 | 11.0416 | 1.9 | 0.22083 | 50 | 0.24537 | 637.8355 | 50 | 0.43019 | 0.53774 | 0.77719 | 350 | 350 | 0.93474 | 1.6887 | 0.091159 | 0.90331 | 509.9093 | 0.026083 | 0.63615 | 0.63615 | 1.2908 | 38 | 350 | 38 | 350 | 2.8571 | 0.79519 | 2.062 | 1.1493 | 0.27832 | 2.1246 | 0.075752 | 28.0472 | 1.8611 | 2.3745 | 0.15115 | 18.4014 | 0.19376 | 0.10296 | 0.0041298 | 0.045205 | 0.0175 | 0.12984 | 0.00696 | 6.65e-05 | 0.20442 | 204.4187 | 0.018566 |  |  | 18.5659 | 0.0037544 | 0.00031805 | 0 | 0.0045626 | 0.0070821 | 11.6447 | 0.23463 | 1.9 | 0.89008 | 89.0084 | -50 | -50
|  | 20 | 0.04 |  | 2 | 24 | 16.6056 | 40.6056 | 0.40895 | 11.0416 | 2 | 0.22083 | 50 | 0.24537 | 602.3113 | 50 | 0.45283 | 0.56604 | 0.8181 | 350 | 350 | 0.93474 | 1.6887 | 0.091159 | 0.90331 | 536.7467 | 0.026083 | 0.65268 | 0.65268 | 1.3018 | 40 | 350 | 40 | 350 | 2.8571 | 0.81585 | 2.0413 | 1.1791 | 0.28555 | 2.2364 | 0.076941 | 29.0671 | 1.8611 | 2.6247 | 0.15751 | 19.1787 | 0.20136 | 0.10511 | 0.0044601 | 0.046379 | 0.0175 | 0.12984 | 0.00696 | 6.65e-05 | 0.20598 | 205.9816 | 0.0195 |  |  | 19.5003 | 0.0040547 | 0.00033144 | 0 | 0.0049142 | 0.0074548 | 12.369 | 0.23785 | 2 | 0.89371 | 89.3715 | -50 | -50
|  | 21 | 0.042 |  | 2.1 | 24 | 16.6056 | 40.6056 | 0.40895 | 11.0416 | 2.1 | 0.22083 | 50 | 0.24537 | 570.1707 | 50 | 0.47547 | 0.59434 | 0.859 | 350 | 350 | 0.93474 | 1.6887 | 0.091159 | 0.90331 | 563.584 | 0.026083 | 0.6688 | 0.6688 | 1.3125 | 42 | 350 | 42 | 350 | 2.8571 | 0.836 | 2.0211 | 1.2083 | 0.2926 | 2.3483 | 0.078063 | 30.0818 | 1.8611 | 2.8874 | 0.16375 | 19.9417 | 0.20887 | 0.10717 | 0.0047988 | 0.047525 | 0.0175 | 0.12984 | 0.00696 | 6.65e-05 | 0.20753 | 207.5256 | 0.020432 |  |  | 20.4316 | 0.0043625 | 0.00034457 | 0 | 0.0052739 | 0.0078276 | 13.1015 | 0.24106 | 2.1 | 0.89703 | 89.703 | -50 | -50
|  | 22 | 0.044 |  | 2.2 | 24 | 16.6056 | 40.6056 | 0.40895 | 11.0416 | 2.2 | 0.22083 | 50 | 0.24537 | 540.9521 | 50 | 0.49812 | 0.62264 | 0.89991 | 350 | 350 | 0.93474 | 1.6887 | 0.091159 | 0.90331 | 590.4213 | 0.026083 | 0.68454 | 0.68454 | 1.323 | 44 | 350 | 44 | 350 | 2.8571 | 0.85567 | 2.0015 | 1.2367 | 0.29948 | 2.4601 | 0.079122 | 31.0923 | 1.8611 | 3.1627 | 0.16988 | 20.6909 | 0.21628 | 0.10916 | 0.0051456 | 0.048643 | 0.0175 | 0.12984 | 0.00696 | 6.65e-05 | 0.20905 | 209.0523 | 0.02136 |  |  | 21.3598 | 0.0046778 | 0.00035747 | 0 | 0.0056418 | 0.0082003 | 13.8421 | 0.24425 | 2.2 | 0.90007 | 90.007 | -50 | -50
|  | 23 | 0.046 |  | 2.3 | 24 | 16.6056 | 40.6056 | 0.40895 | 11.0416 | 2.3 | 0.22083 | 50 | 0.24537 | 514.2745 | 50 | 0.52076 | 0.65095 | 0.94081 | 350 | 350 | 0.93474 | 1.6887 | 0.091159 | 0.90331 | 617.2587 | 0.026083 | 0.69992 | 0.69992 | 1.3333 | 46 | 350 | 46 | 350 | 2.8571 | 0.8749 | 1.9822 | 1.2645 | 0.30621 | 2.5719 | 0.080123 | 32.0995 | 1.8611 | 3.4504 | 0.17589 | 21.4267 | 0.22361 | 0.11107 | 0.0055004 | 0.049736 | 0.0175 | 0.12984 | 0.00696 | 6.65e-05 | 0.21056 | 210.5635 | 0.022285 |  |  | 22.2849 | 0.0050004 | 0.00037013 | 0 | 0.0060175 | 0.008573 | 14.5906 | 0.24744 | 2.3 | 0.90287 | 90.2868 | -50 | -50
|  | 24 | 0.048 |  | 2.4 | 24 | 16.6056 | 40.6056 | 0.40895 | 11.0416 | 2.4 | 0.22083 | 50 | 0.24537 | 489.8202 | 50 | 0.5434 | 0.67925 | 0.98172 | 350 | 350 | 0.93474 | 1.6887 | 0.091159 | 0.90331 | 644.096 | 0.026083 | 0.71497 | 0.71497 | 1.3433 | 48 | 350 | 48 | 350 | 2.8571 | 0.89372 | 1.9634 | 1.2917 | 0.3128 | 2.6837 | 0.081069 | 33.1042 | 1.8611 | 3.7507 | 0.1818 | 22.1492 | 0.23087 | 0.11292 | 0.005863 | 0.050806 | 0.0175 | 0.12984 | 0.00696 | 6.65e-05 | 0.21206 | 212.0604 | 0.023207 |  |  | 23.2072 | 0.00533 | 0.00038255 | 0 | 0.006401 | 0.0089458 | 15.3468 | 0.25061 | 2.4 | 0.90545 | 90.545 | -50 | -50
|  | 25 | 0.05 |  | 2.5 | 24 | 16.6056 | 40.6056 | 0.40895 | 11.0416 | 2.5 | 0.22083 | 50 | 0.24537 | 467.3225 | 50 | 0.56604 | 0.70755 | 1.0226 | 350 | 350 | 0.93474 | 1.6887 | 0.091159 | 0.90331 | 670.9333 | 0.026083 | 0.72972 | 0.72972 | 1.3531 | 50 | 350 | 50 | 350 | 2.8571 | 0.91215 | 1.945 | 1.3183 | 0.31925 | 2.7956 | 0.081964 | 34.1069 | 1.8611 | 4.0636 | 0.1876 | 22.8588 | 0.23805 | 0.11471 | 0.0062332 | 0.051854 | 0.0175 | 0.12984 | 0.00696 | 6.65e-05 | 0.21354 | 213.5445 | 0.024127 |  |  | 24.1265 | 0.0056666 | 0.00039475 | 0 | 0.006792 | 0.0093185 | 16.1105 | 0.25378 | 2.5 | 0.90784 | 90.7843 | -50 | -50
|  | 26 | 0.052 |  | 2.6 | 24 | 16.6056 | 40.6056 | 0.40895 | 11.0416 | 2.6 | 0.22083 | 50 | 0.24537 | 446.5556 | 50 | 0.58868 | 0.73585 | 1.0635 | 350 | 350 | 0.93474 | 1.6887 | 0.091159 | 0.90331 | 697.7707 | 0.026083 | 0.74417 | 0.74417 | 1.3628 | 52 | 350 | 52 | 350 | 2.8571 | 0.93021 | 1.9269 | 1.3444 | 0.32557 | 2.9074 | 0.082811 | 35.1085 | 1.8611 | 4.3889 | 0.19329 | 23.5557 | 0.24515 | 0.11644 | 0.0066109 | 0.05288 | 0.0175 | 0.12984 | 0.00696 | 6.65e-05 | 0.21502 | 215.0168 | 0.025043 |  |  | 25.043 | 0.0060099 | 0.00040673 | 0 | 0.0071904 | 0.0096913 | 16.8816 | 0.25694 | 2.6 | 0.91006 | 91.0064 | -50 | -50
|  | 27 | 0.054 |  | 2.7 | 24 | 16.6056 | 40.6056 | 0.40895 | 11.0416 | 2.7 | 0.22083 | 50 | 0.24537 | 427.3271 | 50 | 0.61132 | 0.76415 | 1.1044 | 350 | 350 | 0.93474 | 1.6887 | 0.091159 | 0.90331 | 724.608 | 0.026083 | 0.75834 | 0.75834 | 1.3722 | 54 | 350 | 54 | 350 | 2.8571 | 0.94793 | 1.9092 | 1.37 | 0.33178 | 3.0192 | 0.083613 | 36.1093 | 1.8611 | 4.7268 | 0.19888 | 24.2402 | 0.25219 | 0.11811 | 0.006996 | 0.053888 | 0.0175 | 0.12984 | 0.00696 | 6.65e-05 | 0.21648 | 216.4783 | 0.025957 |  |  | 25.9567 | 0.00636 | 0.00041849 | 0 | 0.007596 | 0.010064 | 17.66 | 0.2601 | 2.7 | 0.91213 | 91.2133 | -50 | -50
|  | 28 | 0.056 |  | 2.8 | 24 | 16.6056 | 40.6056 | 0.40895 | 11.0416 | 2.8 | 0.22083 | 50 | 0.24537 | 409.4724 | 50 | 0.63397 | 0.79246 | 1.1453 | 350 | 350 | 0.93474 | 1.6887 | 0.091159 | 0.90331 | 751.4453 | 0.026083 | 0.77226 | 0.77226 | 1.3815 | 56 | 350 | 56 | 350 | 2.8571 | 0.96532 | 1.8918 | 1.3952 | 0.33786 | 3.131 | 0.084371 | 37.11 | 1.8611 | 5.0772 | 0.20436 | 24.9125 | 0.25916 | 0.11973 | 0.0073882 | 0.054877 | 0.0175 | 0.12984 | 0.00696 | 6.65e-05 | 0.21793 | 217.93 | 0.026868 |  |  | 26.8678 | 0.0067166 | 0.00043003 | 0 | 0.0080088 | 0.010437 | 18.4455 | 0.26324 | 2.8 | 0.91406 | 91.4064 | -50 | -50
|  | 29 | 0.058 |  | 2.9 | 24 | 16.6056 | 40.6056 | 0.40895 | 11.0416 | 2.9 | 0.22083 | 50 | 0.24537 | 392.8492 | 50 | 0.65661 | 0.82076 | 1.1862 | 350 | 350 | 0.93474 | 1.6887 | 0.091159 | 0.90331 | 778.2827 | 0.026083 | 0.78593 | 0.78593 | 1.3906 | 58 | 350 | 58 | 350 | 2.8571 | 0.98241 | 1.8747 | 1.4199 | 0.34384 | 3.2428 | 0.085089 | 38.1111 | 1.8611 | 5.4401 | 0.20975 | 25.5728 | 0.26607 | 0.12129 | 0.0077875 | 0.055848 | 0.0175 | 0.12984 | 0.00696 | 6.65e-05 | 0.21937 | 219.3727 | 0.027776 |  |  | 27.7761 | 0.0070796 | 0.00044137 | 0 | 0.0084285 | 0.010809 | 19.238 | 0.26639 | 2.9 | 0.91587 | 91.587 | -50 | -50
|  | 30 | 0.06 |  | 3 | 24 | 16.6056 | 40.6056 | 0.40895 | 11.0416 | 3 | 0.22083 | 50 | 0.24537 | 377.3344 | 50 | 0.67925 | 0.84906 | 1.2271 | 350 | 350 | 0.93474 | 1.6887 | 0.091159 | 0.90331 | 805.12 | 0.026083 | 0.79936 | 0.79936 | 1.3996 | 60 | 350 | 60 | 350 | 2.8571 | 0.99921 | 1.8579 | 1.4441 | 0.34972 | 3.3547 | 0.085769 | 39.113 | 1.8611 | 5.8155 | 0.21504 | 26.2213 | 0.27293 | 0.12281 | 0.0081938 | 0.056803 | 0.0175 | 0.12984 | 0.00696 | 6.65e-05 | 0.22081 | 220.8071 | 0.028682 |  |  | 28.6818 | 0.0074489 | 0.0004525 | 0 | 0.0088552 | 0.011182 | 20.0374 | 0.26953 | 3 | 0.91756 | 91.7564 | -50 | -50
|  | 31 | 0.062 |  | 3.1 | 24 | 16.6056 | 40.6056 | 0.40895 | 11.0416 | 3.1 | 0.22083 | 50 | 0.24537 | 362.8207 | 50 | 0.70189 | 0.87736 | 1.268 | 350 | 350 | 0.93474 | 1.6887 | 0.091159 | 0.90331 | 831.9573 | 0.026083 | 0.81258 | 0.81258 | 1.4084 | 62 | 350 | 62 | 350 | 2.8571 | 1.0157 | 1.8414 | 1.468 | 0.3555 | 3.4665 | 0.086411 | 40.1162 | 1.8611 | 6.2035 | 0.22023 | 26.8583 | 0.27972 | 0.12429 | 0.0086069 | 0.057742 | 0.0175 | 0.12984 | 0.00696 | 6.65e-05 | 0.22223 | 222.234 | 0.029585 |  |  | 29.5849 | 0.0078244 | 0.00046342 | 0 | 0.0092886 | 0.011555 | 20.8435 | 0.27266 | 3.1 | 0.91916 | 91.9155 | -50 | -50
|  | 32 | 0.064 |  | 3.2 | 24 | 16.6056 | 40.6056 | 0.40895 | 11.0416 | 3.2 | 0.22083 | 50 | 0.24537 | 349.2143 | 50 | 0.72453 | 0.90567 | 1.309 | 350 | 350 | 0.93474 | 1.6887 | 0.091159 | 0.90331 | 858.7947 | 0.026083 | 0.82558 | 0.82558 | 1.4171 | 64 | 350 | 64 | 350 | 2.8571 | 1.032 | 1.8252 | 1.4915 | 0.36119 | 3.5783 | 0.087019 | 41.121 | 1.8611 | 6.604 | 0.22533 | 27.484 | 0.28646 | 0.12572 | 0.0090267 | 0.058666 | 0.0175 | 0.12984 | 0.00696 | 6.65e-05 | 0.22365 | 223.654 | 0.030486 |  |  | 30.4855 | 0.0082061 | 0.00047415 | 0 | 0.0097286 | 0.011928 | 21.6563 | 0.2758 | 3.2 | 0.92065 | 92.0652 | -50 | -50
|  | 33 | 0.066 |  | 3.3 | 24 | 16.6056 | 40.6056 | 0.40895 | 11.0416 | 3.3 | 0.22083 | 50 | 0.24537 | 336.4327 | 50 | 0.74717 | 0.93397 | 1.3499 | 350 | 350 | 0.93474 | 1.6887 | 0.091159 | 0.90331 | 885.632 | 0.026083 | 0.83838 | 0.83838 | 1.4256 | 66 | 350 | 66 | 350 | 2.8571 | 1.048 | 1.8092 | 1.5146 | 0.36679 | 3.6901 | 0.087594 | 42.1279 | 1.8611 | 7.017 | 0.23033 | 28.0984 | 0.29315 | 0.12711 | 0.0094531 | 0.059575 | 0.0175 | 0.12984 | 0.00696 | 6.65e-05 | 0.22507 | 225.0676 | 0.031384 |  |  | 31.3836 | 0.0085937 | 0.00048468 | 0 | 0.010175 | 0.0123 | 22.4756 | 0.27893 | 3.3 | 0.92206 | 92.2064 | -50 | -50
|  | 34 | 0.068 |  | 3.4 | 24 | 16.6056 | 40.6056 | 0.40895 | 11.0416 | 3.4 | 0.22083 | 50 | 0.24537 | 324.4032 | 50 | 0.76982 | 0.96227 | 1.3908 | 350 | 350 | 0.93474 | 1.6887 | 0.091159 | 0.90331 | 912.4693 | 0.026083 | 0.85099 | 0.85099 | 1.434 | 68 | 350 | 68 | 350 | 2.8571 | 1.0637 | 1.7934 | 1.5374 | 0.37231 | 3.802 | 0.088136 | 43.1372 | 1.8611 | 7.4425 | 0.23525 | 28.7018 | 0.29979 | 0.12845 | 0.009886 | 0.060471 | 0.0175 | 0.12984 | 0.00696 | 6.65e-05 | 0.22648 | 226.4755 | 0.032279 |  |  | 32.2793 | 0.0089873 | 0.00049502 | 0 | 0.010628 | 0.012673 | 23.3014 | 0.28206 | 3.4 | 0.9234 | 92.3397 | -50 | -50
|  | 35 | 0.07 |  | 3.5 | 24 | 16.6056 | 40.6056 | 0.40895 | 11.0416 | 3.5 | 0.22083 | 50 | 0.24537 | 313.0613 | 50 | 0.79246 | 0.99057 | 1.4317 | 350 | 350 | 0.93474 | 1.6887 | 0.091159 | 0.90331 | 939.3067 | 0.026083 | 0.86341 | 0.86341 | 1.4423 | 70 | 350 | 70 | 350 | 2.8571 | 1.0793 | 1.7779 | 1.5599 | 0.37774 | 3.9138 | 0.088649 | 44.1493 | 1.8611 | 7.8806 | 0.24007 | 29.2943 | 0.30638 | 0.12976 | 0.010325 | 0.061354 | 0.0175 | 0.12984 | 0.00696 | 6.65e-05 | 0.22788 | 227.878 | 0.033172 |  |  | 33.1725 | 0.0093867 | 0.00050517 | 0 | 0.011088 | 0.013046 | 24.1336 | 0.28518 | 3.5 | 0.92466 | 92.4658 | -50 | -50
|  | 36 | 0.072 |  | 3.6 | 24 | 16.6056 | 40.6056 | 0.40895 | 11.0416 | 3.6 | 0.22083 | 50 | 0.24537 | 302.3496 | 50 | 0.8151 | 1.0189 | 1.4726 | 350 | 350 | 0.93474 | 1.6887 | 0.091159 | 0.90331 | 966.144 | 0.026083 | 0.87566 | 0.87566 | 1.4504 | 72 | 350 | 72 | 350 | 2.8571 | 1.0946 | 1.7626 | 1.582 | 0.3831 | 4.0256 | 0.089132 | 45.1645 | 1.8611 | 8.3312 | 0.2448 | 29.8761 | 0.31292 | 0.13104 | 0.010771 | 0.062224 | 0.0175 | 0.12984 | 0.00696 | 6.65e-05 | 0.22928 | 229.2756 | 0.034063 |  |  | 34.0633 | 0.0097918 | 0.00051513 | 0 | 0.011553 | 0.013419 | 24.972 | 0.28831 | 3.6 | 0.92585 | 92.5852 | -50 | -50
|  | 37 | 0.074 |  | 3.7 | 24 | 16.6056 | 40.6056 | 0.40895 | 11.0416 | 3.7 | 0.22083 | 50 | 0.24537 | 292.2171 | 50 | 0.83774 | 1.0472 | 1.5135 | 350 | 350 | 0.93474 | 1.6887 | 0.091159 | 0.90331 | 992.9813 | 0.026083 | 0.88774 | 0.88774 | 1.4585 | 74 | 350 | 74 | 350 | 2.8571 | 1.1097 | 1.7475 | 1.6038 | 0.38839 | 4.1374 | 0.089587 | 46.1831 | 1.8611 | 8.7943 | 0.24945 | 30.4474 | 0.31942 | 0.13227 | 0.011223 | 0.063083 | 0.0175 | 0.12984 | 0.00696 | 6.65e-05 | 0.23067 | 230.6688 | 0.034952 |  |  | 34.9517 | 0.010203 | 0.0005249 | 0 | 0.012025 | 0.013791 | 25.8166 | 0.29144 | 3.7 | 0.92698 | 92.6984 | -50 | -50
|  | 38 | 0.076 |  | 3.8 | 24 | 16.6056 | 40.6056 | 0.40895 | 11.0416 | 3.8 | 0.22083 | 50 | 0.24537 | 282.6181 | 50 | 0.86038 | 1.0755 | 1.5544 | 350 | 350 | 0.93474 | 1.6887 | 0.091159 | 0.90331 | 1019.8187 | 0.026083 | 0.89966 | 0.89966 | 1.4664 | 76 | 350 | 76 | 350 | 2.8571 | 1.1246 | 1.7326 | 1.6253 | 0.3936 | 4.2492 | 0.090016 | 47.2054 | 1.8611 | 9.2699 | 0.254 | 31.0082 | 0.32587 | 0.13348 | 0.011681 | 0.063929 | 0.0175 | 0.12984 | 0.00696 | 6.65e-05 | 0.23206 | 232.058 | 0.035838 |  |  | 35.8378 | 0.010619 | 0.00053449 | 0 | 0.012503 | 0.014164 | 26.6673 | 0.29456 | 3.8 | 0.92806 | 92.806 | -50 | -50
|  | 39 | 0.078 |  | 3.9 | 24 | 16.6056 | 40.6056 | 0.40895 | 11.0416 | 3.9 | 0.22083 | 50 | 0.24537 | 273.5116 | 50 | 0.88302 | 1.1038 | 1.5953 | 350 | 350 | 0.93474 | 1.6887 | 0.091159 | 0.90331 | 1046.656 | 0.026083 | 0.91142 | 0.91142 | 1.4743 | 78 | 350 | 78 | 350 | 2.8571 | 1.1393 | 1.7179 | 1.6466 | 0.39874 | 4.3611 | 0.090419 | 48.2318 | 1.8611 | 9.7581 | 0.25848 | 31.5588 | 0.33228 | 0.13465 | 0.012145 | 0.064765 | 0.0175 | 0.12984 | 0.00696 | 6.65e-05 | 0.23344 | 233.4434 | 0.036722 |  |  | 36.7217 | 0.011041 | 0.0005439 | 0 | 0.012987 | 0.014537 | 27.524 | 0.29769 | 3.9 | 0.92908 | 92.9083 | -50 | -50
|  | 40 | 0.08 |  | 4 | 24 | 16.6056 | 40.6056 | 0.40895 | 11.0416 | 4 | 0.22083 | 50 | 0.24537 | 264.8605 | 50 | 0.90567 | 1.1321 | 1.6362 | 350 | 350 | 0.93474 | 1.6887 | 0.091159 | 0.90331 | 1073.4933 | 0.026083 | 0.92303 | 0.92303 | 1.482 | 80 | 350 | 80 | 350 | 2.8571 | 1.1538 | 1.7034 | 1.6676 | 0.40382 | 4.4729 | 0.090797 | 49.2624 | 1.8611 | 10.2587 | 0.26286 | 32.0992 | 0.33865 | 0.13579 | 0.012615 | 0.06559 | 0.0175 | 0.12984 | 0.00696 | 6.65e-05 | 0.23483 | 234.8255 | 0.037603 |  |  | 37.6032 | 0.011468 | 0.00055313 | 0 | 0.013477 | 0.01491 | 28.3866 | 0.30082 | 4 | 0.93006 | 93.0056 | -50 | -50
|  | 41 | 0.082 |  | 4.1 | 24 | 16.6056 | 40.6056 | 0.40895 | 11.0416 | 4.1 | 0.22083 | 50 | 0.24537 | 256.6316 | 50 | 0.92831 | 1.1604 | 1.6771 | 350 | 350 | 0.93474 | 1.6887 | 0.091159 | 0.90331 | 1100.3307 | 0.026083 | 0.93449 | 0.93449 | 1.4897 | 82 | 350 | 82 | 350 | 2.8571 | 1.1681 | 1.689 | 1.6883 | 0.40884 | 4.5847 | 0.091152 | 50.2976 | 1.8611 | 10.7719 | 0.26717 | 32.6297 | 0.34498 | 0.13689 | 0.013091 | 0.066405 | 0.0175 | 0.12984 | 0.00696 | 6.65e-05 | 0.2362 | 236.2046 | 0.038483 |  |  | 38.4826 | 0.011901 | 0.00056219 | 0 | 0.013973 | 0.015282 | 29.2551 | 0.30394 | 4.1 | 0.93098 | 93.0984 | -50 | -50
|  | 42 | 0.084 |  | 4.2 | 24 | 16.6056 | 40.6056 | 0.40895 | 11.0416 | 4.2 | 0.22083 | 50 | 0.24537 | 248.7947 | 50 | 0.95095 | 1.1887 | 1.718 | 350 | 344.0343 | 0.93474 | 1.6887 | 0.091159 | 0.90331 | 1127.168 | 0.026083 | 0.94582 | 0.94582 | 1.4972 | 84 | 344.0343 | 84 | 344.0343 | 2.9067 | 1.1823 | 1.7244 | 1.7087 | 0.40674 | 4.6165 | 0.092584 | 49.8627 | 1.8611 | 11.2977 | 0.27942 | 34.1135 | 0.34826 | 0.1388 | 0.013342 | 0.066064 | 0.017202 | 0.12763 | 0.00696 | 6.5367e-05 | 0.23364 | 233.6403 | 0.039447 |  |  | 39.4472 | 0.012129 | 0.00057795 | 0 | 0.014246 | 0.015388 | 29.6343 | 0.30272 | 4.2 | 0.93277 | 93.2769 | -50 | -50
|  | 43 | 0.086 |  | 4.3 | 24 | 16.6056 | 40.6056 | 0.40895 | 11.0416 | 4.3 | 0.22083 | 50 | 0.24537 | 241.3225 | 50 | 0.97359 | 1.217 | 1.7589 | 350 | 336.0335 | 0.93474 | 1.6887 | 0.091159 | 0.90331 | 1154.0053 | 0.026083 | 0.95701 | 0.95701 | 1.5047 | 86 | 336.0335 | 86 | 336.0335 | 2.9759 | 1.1963 | 1.7796 | 1.729 | 0.40199 | 4.6165 | 0.094431 | 48.8874 | 1.8611 | 11.8359 | 0.29523 | 36.0249 | 0.35032 | 0.141 | 0.0135 | 0.065292 | 0.016802 | 0.12466 | 0.00696 | 6.3846e-05 | 0.22967 | 229.674 | 0.040447 |  |  | 40.4468 | 0.012272 | 0.00059645 | 0 | 0.014428 | 0.015388 | 29.8162 | 0.29994 | 4.3 | 0.9348 | 93.4795 | -50 | -50
|  | 44 | 0.088 |  | 4.4 | 24 | 16.6056 | 40.6056 | 0.40895 | 11.0416 | 4.4 | 0.22083 | 50 | 0.24537 | 234.1901 | 50 | 0.99623 | 1.2453 | 1.7998 | 350 | 328.3964 | 0.93474 | 1.6887 | 0.091159 | 0.90331 | 1180.8427 | 0.026083 | 0.96808 | 0.96808 | 1.5121 | 88 | 328.3964 | 88 | 328.3964 | 3.0451 | 1.2101 | 1.835 | 1.749 | 0.39739 | 4.6165 | 0.096256 | 47.9603 | 1.8611 | 12.3867 | 0.3115 | 37.9908 | 0.35234 | 0.14318 | 0.013656 | 0.064545 | 0.01642 | 0.12183 | 0.00696 | 6.2395e-05 | 0.22589 | 225.8854 | 0.041447 |  |  | 41.4472 | 0.012414 | 0.00061501 | 0 | 0.014608 | 0.015388 | 29.9962 | 0.29733 | 4.4 | 0.9367 | 93.6703 | -50 | -50
|  | 45 | 0.09 |  | 4.5 | 24 | 16.6056 | 40.6056 | 0.40895 | 11.0416 | 4.5 | 0.22083 | 50 | 0.24537 | 227.3749 | 50 | 1.0189 | 1.2736 | 1.8407 | 350 | 321.0987 | 0.93474 | 1.6887 | 0.091159 | 0.90331 | 1207.68 | 0.026083 | 0.97902 | 0.97902 | 1.5193 | 90 | 321.0987 | 90 | 321.0987 | 3.1143 | 1.2238 | 1.8905 | 1.7687 | 0.39295 | 4.6165 | 0.098061 | 47.0775 | 1.8611 | 12.95 | 0.32822 | 40.0111 | 0.35432 | 0.14533 | 0.01381 | 0.063824 | 0.016055 | 0.11912 | 0.00696 | 6.1009e-05 | 0.22226 | 222.263 | 0.042448 |  |  | 42.4482 | 0.012554 | 0.00063363 | 0 | 0.014786 | 0.015388 | 30.1746 | 0.29489 | 4.5 | 0.9385 | 93.85 | -50 | -50
|  | 46 | 0.092 |  | 4.6 | 24 | 16.6056 | 40.6056 | 0.40895 | 11.0416 | 4.6 | 0.22083 | 50 | 0.24537 | 220.8562 | 50 | 1.0415 | 1.3019 | 1.8816 | 350 | 314.1183 | 0.93474 | 1.6887 | 0.091159 | 0.90331 | 1234.5173 | 0.026083 | 0.98984 | 1.0415 | 1.561 | 92 | 314.1183 | 92 | 314.1183 | 3.1835 | 1.3019 | 1.8816 | 1.8816 | 0.40895 | 5.1111 | 0.10157 | 50.32 | 1.8611 | 13.5258 | 0.33393 | 40.7104 | 0.38454 | 0.15256 | 0.016266 | 0.066422 | 0.015706 | 0.11653 | 0.00696 | 5.9682e-05 | 0.22482 | 224.8168 | 0.044034 |  |  | 44.0345 | 0.014787 | 0.00069821 | 0 | 0.017365 | 0.017037 | 34.4019 | 0.30325 | 4.6 | 0.93815 | 93.8153 | -50 | -50
|  | 47 | 0.094 |  | 4.7 | 24 | 16.6056 | 40.6056 | 0.40895 | 11.0416 | 4.7 | 0.22083 | 50 | 0.24537 | 214.615 | 50 | 1.0642 | 1.3302 | 1.9225 | 350 | 307.4349 | 0.93474 | 1.6887 | 0.091159 | 0.90331 | 1261.3547 | 0.026083 | 1.0005 | 1.0642 | 1.5761 | 94 | 307.4349 | 94 | 307.4349 | 3.2527 | 1.3302 | 1.9225 | 1.9225 | 0.40895 | 5.2222 | 0.10378 | 50.32 | 1.8611 | 14.1141 | 0.34861 | 42.4855 | 0.3929 | 0.15587 | 0.016981 | 0.066422 | 0.015372 | 0.11405 | 0.00696 | 5.8413e-05 | 0.22284 | 222.8368 | 0.045189 |  |  | 45.1892 | 0.015437 | 0.00072889 | 0 | 0.018129 | 0.017407 | 35.5365 | 0.30356 | 4.7 | 0.93933 | 93.9331 | -50 | -50
|  | 48 | 0.096 |  | 4.8 | 24 | 16.6056 | 40.6056 | 0.40895 | 11.0416 | 4.8 | 0.22083 | 50 | 0.24537 | 208.6341 | 50 | 1.0868 | 1.3585 | 1.9634 | 350 | 301.03 | 0.93474 | 1.6887 | 0.091159 | 0.90331 | 1288.192 | 0.026083 | 1.0111 | 1.0868 | 1.5912 | 96 | 301.03 | 96 | 301.03 | 3.3219 | 1.3585 | 1.9634 | 1.9634 | 0.40895 | 5.3333 | 0.10599 | 50.32 | 1.8611 | 14.715 | 0.3636 | 44.2985 | 0.40126 | 0.15919 | 0.017711 | 0.066422 | 0.015052 | 0.11168 | 0.00696 | 5.7196e-05 | 0.22099 | 220.9921 | 0.046352 |  |  | 46.3524 | 0.016101 | 0.00076024 | 0 | 0.01891 | 0.017778 | 36.6876 | 0.30403 | 4.8 | 0.94043 | 94.0433 | -50 | -50
|  | 49 | 0.098 |  | 4.9 | 24 | 16.6056 | 40.6056 | 0.40895 | 11.0416 | 4.9 | 0.22083 | 50 | 0.24537 | 202.8975 | 50 | 1.1094 | 1.3868 | 2.0043 | 350 | 294.8865 | 0.93474 | 1.6887 | 0.091159 | 0.90331 | 1315.0293 | 0.026083 | 1.0216 | 1.1094 | 1.6063 | 98 | 294.8865 | 98 | 294.8865 | 3.3911 | 1.3868 | 2.0043 | 2.0043 | 0.40895 | 5.4444 | 0.1082 | 50.32 | 1.8611 | 15.3284 | 0.37891 | 46.1493 | 0.40962 | 0.16251 | 0.018456 | 0.066422 | 0.014744 | 0.1094 | 0.00696 | 5.6028e-05 | 0.21928 | 219.2755 | 0.047524 |  |  | 47.5239 | 0.016779 | 0.00079225 | 0 | 0.019707 | 0.018148 | 37.8552 | 0.30465 | 4.9 | 0.94146 | 94.1465 | -50 | -50
|  | 50 | 0.1 |  | 5 | 24 | 16.6056 | 40.6056 | 0.40895 | 11.0416 | 5 | 0.22083 | 50 | 0.24537 | 197.3904 | 50 | 1.1321 | 1.4151 | 2.0452 | 350 | 288.9888 | 0.93474 | 1.6887 | 0.091159 | 0.90331 | 1341.8667 | 0.026083 | 1.032 | 1.1321 | 1.6214 | 100 | 288.9888 | 100 | 288.9888 | 3.4603 | 1.4151 | 2.0452 | 2.0452 | 0.40895 | 5.5556 | 0.1104 | 50.32 | 1.8611 | 15.9543 | 0.39453 | 48.038 | 0.41798 | 0.16582 | 0.019217 | 0.066422 | 0.014449 | 0.10721 | 0.00696 | 5.4908e-05 | 0.21768 | 217.6804 | 0.048704 |  |  | 48.7039 | 0.01747 | 0.00082491 | 0 | 0.020521 | 0.018519 | 39.0393 | 0.30542 | 5 | 0.94243 | 94.2432 | -50 | -50
|  | 51 | 0.102 |  | 5.1 | 24 | 16.6056 | 40.6056 | 0.40895 | 11.0416 | 5.1 | 0.22083 | 50 | 0.24537 | 192.0996 | 50 | 1.1547 | 1.4434 | 2.0861 | 350 | 283.3224 | 0.93474 | 1.6887 | 0.091159 | 0.90331 | 1368.704 | 0.026083 | 1.0422 | 1.1547 | 1.6365 | 102 | 283.3224 | 102 | 283.3224 | 3.5295 | 1.4434 | 2.0861 | 2.0861 | 0.40895 | 5.6667 | 0.11261 | 50.32 | 1.8611 | 16.5927 | 0.41047 | 49.9645 | 0.42634 | 0.16914 | 0.019994 | 0.066422 | 0.014166 | 0.10511 | 0.00696 | 5.3831e-05 | 0.2162 | 216.2007 | 0.049892 |  |  | 49.8923 | 0.018176 | 0.00085824 | 0 | 0.021351 | 0.018889 | 40.24 | 0.30633 | 5.1 | 0.94334 | 94.3338 | -50 | -50
|  | 52 | 0.104 |  | 5.2 | 24 | 16.6056 | 40.6056 | 0.40895 | 11.0416 | 5.2 | 0.22083 | 50 | 0.24537 | 187.0123 | 50 | 1.1774 | 1.4717 | 2.127 | 350 | 277.8739 | 0.93474 | 1.6887 | 0.091159 | 0.90331 | 1395.5413 | 0.026083 | 1.0524 | 1.1774 | 1.6516 | 104 | 277.8739 | 104 | 277.8739 | 3.5988 | 1.4717 | 2.127 | 2.127 | 0.40895 | 5.7778 | 0.11482 | 50.32 | 1.8611 | 17.2437 | 0.42672 | 51.929 | 0.43469 | 0.17246 | 0.020786 | 0.066422 | 0.013894 | 0.10309 | 0.00696 | 5.2796e-05 | 0.21483 | 214.8309 | 0.051089 |  |  | 51.089 | 0.018896 | 0.00089223 | 0 | 0.022198 | 0.019259 | 41.4572 | 0.30738 | 5.2 | 0.94419 | 94.4188 | -50 | -50
|  | 53 | 0.106 |  | 5.3 | 24 | 16.6056 | 40.6056 | 0.40895 | 11.0416 | 5.3 | 0.22083 | 50 | 0.24537 | 182.1173 | 50 | 1.2 | 1.5 | 2.168 | 350 | 272.6309 | 0.93474 | 1.6887 | 0.091159 | 0.90331 | 1422.3787 | 0.026083 | 1.0625 | 1.2 | 1.6667 | 106 | 272.6309 | 106 | 272.6309 | 3.668 | 1.5 | 2.168 | 2.168 | 0.40895 | 5.8889 | 0.11703 | 50.32 | 1.8611 | 17.9071 | 0.44329 | 53.9313 | 0.44305 | 0.17577 | 0.021593 | 0.066422 | 0.013632 | 0.10114 | 0.00696 | 5.18e-05 | 0.21357 | 213.5658 | 0.052294 |  |  | 52.2942 | 0.01963 | 0.00092687 | 0 | 0.023061 | 0.01963 | 42.691 | 0.30855 | 5.3 | 0.94499 | 94.4986 | -50 | -50
|  | 54 | 0.108 |  | 5.4 | 24 | 16.6056 | 40.6056 | 0.40895 | 11.0416 | 5.4 | 0.22083 | 50 | 0.24537 | 177.4037 | 50 | 1.2226 | 1.5283 | 2.2089 | 350 | 267.5822 | 0.93474 | 1.6887 | 0.091159 | 0.90331 | 1449.216 | 0.026083 | 1.0725 | 1.2226 | 1.6818 | 108 | 267.5822 | 108 | 267.5822 | 3.7372 | 1.5283 | 2.2089 | 2.2089 | 0.40895 | 6 | 0.11924 | 50.32 | 1.8611 | 18.5831 | 0.46018 | 55.9715 | 0.45141 | 0.17909 | 0.022415 | 0.066422 | 0.013379 | 0.099269 | 0.00696 | 5.0841e-05 | 0.2124 | 212.4006 | 0.053508 |  |  | 53.5077 | 0.020377 | 0.00096218 | 0 | 0.023941 | 0.02 | 43.9413 | 0.30985 | 5.4 | 0.94573 | 94.5734 | -50 | -50
|  | 55 | 0.11 |  | 5.5 | 24 | 16.6056 | 40.6056 | 0.40895 | 11.0416 | 5.5 | 0.22083 | 50 | 0.24537 | 172.8617 | 50 | 1.2453 | 1.5566 | 2.2498 | 350 | 262.7171 | 0.93474 | 1.6887 | 0.091159 | 0.90331 | 1476.0533 | 0.026083 | 1.0823 | 1.2453 | 1.6969 | 110 | 262.7171 | 110 | 262.7171 | 3.8064 | 1.5566 | 2.2498 | 2.2498 | 0.40895 | 6.1111 | 0.12144 | 50.32 | 1.8611 | 19.2717 | 0.47738 | 58.0495 | 0.45977 | 0.1824 | 0.023253 | 0.066422 | 0.013136 | 0.097464 | 0.00696 | 4.9916e-05 | 0.21133 | 211.3307 | 0.05473 |  |  | 54.7297 | 0.021139 | 0.00099815 | 0 | 0.024838 | 0.02037 | 45.2082 | 0.31127 | 5.5 | 0.94644 | 94.6437 | -50 | -50
|  | 56 | 0.112 |  | 5.6 | 24 | 16.6056 | 40.6056 | 0.40895 | 11.0416 | 5.6 | 0.22083 | 50 | 0.24537 | 168.482 | 50 | 1.2679 | 1.5849 | 2.2907 | 350 | 258.0257 | 0.93474 | 1.6887 | 0.091159 | 0.90331 | 1502.8907 | 0.026083 | 1.0921 | 1.2679 | 1.712 | 112 | 258.0257 | 112 | 258.0257 | 3.8756 | 1.5849 | 2.2907 | 2.2907 | 0.40895 | 6.2222 | 0.12365 | 50.32 | 1.8611 | 19.9727 | 0.4949 | 60.1655 | 0.46813 | 0.18572 | 0.024106 | 0.066422 | 0.012901 | 0.095723 | 0.00696 | 4.9025e-05 | 0.21035 | 210.3522 | 0.05596 |  |  | 55.9601 | 0.021915 | 0.0010348 | 0 | 0.025751 | 0.020741 | 46.4916 | 0.3128 | 5.6 | 0.9471 | 94.7097 | -50 | -50
|  | 57 | 0.114 |  | 5.7 | 24 | 16.6056 | 40.6056 | 0.40895 | 11.0416 | 5.7 | 0.22083 | 50 | 0.24537 | 164.2562 | 50 | 1.2906 | 1.6132 | 2.3316 | 350 | 253.499 | 0.93474 | 1.6887 | 0.091159 | 0.90331 | 1529.728 | 0.026083 | 1.1018 | 1.2906 | 1.727 | 114 | 253.499 | 114 | 253.499 | 3.9448 | 1.6132 | 2.3316 | 2.3316 | 0.40895 | 6.3333 | 0.12586 | 50.32 | 1.8611 | 20.6863 | 0.51273 | 62.3193 | 0.47649 | 0.18904 | 0.024975 | 0.066422 | 0.012675 | 0.094044 | 0.00696 | 4.8165e-05 | 0.20946 | 209.4612 | 0.057199 |  |  | 57.1989 | 0.022705 | 0.0010721 | 0 | 0.026681 | 0.021111 | 47.7916 | 0.31445 | 5.7 | 0.94772 | 94.7717 | -50 | -50
|  | 58 | 0.116 |  | 5.8 | 24 | 16.6056 | 40.6056 | 0.40895 | 11.0416 | 5.8 | 0.22083 | 50 | 0.24537 | 160.1764 | 50 | 1.3132 | 1.6415 | 2.3725 | 350 | 249.1283 | 0.93474 | 1.6887 | 0.091159 | 0.90331 | 1556.5653 | 0.026083 | 1.1115 | 1.3132 | 1.7421 | 116 | 249.1283 | 116 | 249.1283 | 4.014 | 1.6415 | 2.3725 | 2.3725 | 0.40895 | 6.4444 | 0.12807 | 50.32 | 1.8611 | 21.4124 | 0.53088 | 64.511 | 0.48485 | 0.19235 | 0.025859 | 0.066422 | 0.012456 | 0.092422 | 0.00696 | 4.7334e-05 | 0.20865 | 208.654 | 0.058446 |  |  | 58.446 | 0.023508 | 0.00111 | 0 | 0.027627 | 0.021481 | 49.1082 | 0.31621 | 5.8 | 0.9483 | 94.83 | -50 | -50
|  | 59 | 0.118 |  | 5.9 | 24 | 16.6056 | 40.6056 | 0.40895 | 11.0416 | 5.9 | 0.22083 | 50 | 0.24537 | 156.2349 | 50 | 1.3359 | 1.6698 | 2.4134 | 350 | 244.9058 | 0.93474 | 1.6887 | 0.091159 | 0.90331 | 1583.4027 | 0.026083 | 1.121 | 1.3359 | 1.7572 | 118 | 244.9058 | 118 | 244.9058 | 4.0832 | 1.6698 | 2.4134 | 2.4134 | 0.40895 | 6.5556 | 0.13028 | 50.32 | 1.8611 | 22.151 | 0.54934 | 66.7406 | 0.49321 | 0.19567 | 0.026758 | 0.066422 | 0.012245 | 0.090856 | 0.00696 | 4.6532e-05 | 0.20793 | 207.9274 | 0.059702 |  |  | 59.7016 | 0.024326 | 0.0011486 | 0 | 0.02859 | 0.021852 | 50.4414 | 0.31807 | 5.9 | 0.94885 | 94.8847 | -50 | -50
|  | 60 | 0.12 |  | 6 | 24 | 16.6056 | 40.6056 | 0.40895 | 11.0416 | 6 | 0.22083 | 50 | 0.24537 | 152.4251 | 50 | 1.3585 | 1.6981 | 2.4543 | 350 | 240.824 | 0.93474 | 1.6887 | 0.091159 | 0.90331 | 1610.24 | 0.026083 | 1.1305 | 1.3585 | 1.7723 | 120 | 240.824 | 120 | 240.824 | 4.1524 | 1.6981 | 2.4543 | 2.4543 | 0.40895 | 6.6667 | 0.13249 | 50.32 | 1.8611 | 22.9022 | 0.56812 | 69.008 | 0.50157 | 0.19899 | 0.027673 | 0.066422 | 0.012041 | 0.089342 | 0.00696 | 4.5757e-05 | 0.20728 | 207.2783 | 0.060966 |  |  | 60.9656 | 0.025157 | 0.0011879 | 0 | 0.029569 | 0.022222 | 51.7912 | 0.32004 | 6 | 0.94936 | 94.9362 | -50 | -50
|  | 61 | 0.122 |  | 6.1 | 24 | 16.6056 | 40.6056 | 0.40895 | 11.0416 | 6.1 | 0.22083 | 50 | 0.24537 | 148.7403 | 50 | 1.3811 | 1.7264 | 2.4952 | 350 | 236.8761 | 0.93474 | 1.6887 | 0.091159 | 0.90331 | 1637.0773 | 0.026083 | 1.1399 | 1.3811 | 1.7874 | 122 | 236.8761 | 122 | 236.8761 | 4.2216 | 1.7264 | 2.4952 | 2.4952 | 0.40895 | 6.7778 | 0.13469 | 50.32 | 1.8611 | 23.6658 | 0.58722 | 71.3133 | 0.50993 | 0.2023 | 0.028603 | 0.066422 | 0.011844 | 0.087877 | 0.00696 | 4.5006e-05 | 0.2067 | 206.7038 | 0.062238 |  |  | 62.238 | 0.026003 | 0.0012278 | 0 | 0.030565 | 0.022593 | 53.1576 | 0.3221 | 6.1 | 0.94985 | 94.9845 | -50 | -50
|  | 62 | 0.124 |  | 6.2 | 24 | 16.6056 | 40.6056 | 0.40895 | 11.0416 | 6.2 | 0.22083 | 50 | 0.24537 | 145.1746 | 50 | 1.4038 | 1.7547 | 2.5361 | 350 | 233.0555 | 0.93474 | 1.6887 | 0.091159 | 0.90331 | 1663.9147 | 0.026083 | 1.1492 | 1.4038 | 1.8025 | 124 | 233.0555 | 124 | 233.0555 | 4.2908 | 1.7547 | 2.5361 | 2.5361 | 0.40895 | 6.8889 | 0.1369 | 50.32 | 1.8611 | 24.442 | 0.60663 | 73.6565 | 0.51829 | 0.20562 | 0.029549 | 0.066422 | 0.011653 | 0.08646 | 0.00696 | 4.4281e-05 | 0.2062 | 206.2011 | 0.063519 |  |  | 63.5188 | 0.026862 | 0.0012684 | 0 | 0.031578 | 0.022963 | 54.5406 | 0.32426 | 6.2 | 0.9503 | 95.0299 | -50 | -50
|  | 63 | 0.126 |  | 6.3 | 24 | 16.6056 | 40.6056 | 0.40895 | 11.0416 | 6.3 | 0.22083 | 50 | 0.24537 | 141.7223 | 50 | 1.4264 | 1.783 | 2.577 | 350 | 229.3562 | 0.93474 | 1.6887 | 0.091159 | 0.90331 | 1690.752 | 0.026083 | 1.1584 | 1.4264 | 1.8176 | 126 | 229.3562 | 126 | 229.3562 | 4.36 | 1.783 | 2.577 | 2.577 | 0.40895 | 7 | 0.13911 | 50.32 | 1.8611 | 25.2307 | 0.62635 | 76.0376 | 0.52665 | 0.20894 | 0.03051 | 0.066422 | 0.011468 | 0.085087 | 0.00696 | 4.3578e-05 | 0.20577 | 205.7678 | 0.064808 |  |  | 64.808 | 0.027736 | 0.0013096 | 0 | 0.032607 | 0.023333 | 55.9402 | 0.32652 | 6.3 | 0.95073 | 95.0726 | -50 | -50
|  | 64 | 0.128 |  | 6.4 | 24 | 16.6056 | 40.6056 | 0.40895 | 11.0416 | 6.4 | 0.22083 | 50 | 0.24537 | 138.378 | 50 | 1.4491 | 1.8113 | 2.6179 | 350 | 225.7725 | 0.93474 | 1.6887 | 0.091159 | 0.90331 | 1717.5893 | 0.026083 | 1.1675 | 1.4491 | 1.8327 | 128 | 225.7725 | 128 | 225.7725 | 4.4292 | 1.8113 | 2.6179 | 2.6179 | 0.40895 | 7.1111 | 0.14132 | 50.32 | 1.8611 | 26.032 | 0.6464 | 78.4565 | 0.53501 | 0.21225 | 0.031486 | 0.066422 | 0.011289 | 0.083758 | 0.00696 | 4.2897e-05 | 0.2054 | 205.4014 | 0.066106 |  |  | 66.1056 | 0.028623 | 0.0013515 | 0 | 0.033653 | 0.023704 | 57.3564 | 0.32886 | 6.4 | 0.95113 | 95.1126 | -50 | -50
|  | 65 | 0.13 |  | 6.5 | 24 | 16.6056 | 40.6056 | 0.40895 | 11.0416 | 6.5 | 0.22083 | 50 | 0.24537 | 135.1368 | 50 | 1.4717 | 1.8396 | 2.6588 | 350 | 222.2991 | 0.93474 | 1.6887 | 0.091159 | 0.90331 | 1744.4267 | 0.026083 | 1.1766 | 1.4717 | 1.8478 | 130 | 222.2991 | 130 | 222.2991 | 4.4984 | 1.8396 | 2.6588 | 2.6588 | 0.40895 | 7.2222 | 0.14353 | 50.32 | 1.8611 | 26.8457 | 0.66675 | 80.9133 | 0.54337 | 0.21557 | 0.032477 | 0.066422 | 0.011115 | 0.082469 | 0.00696 | 4.2237e-05 | 0.2051 | 205.0997 | 0.067412 |  |  | 67.4116 | 0.029525 | 0.0013941 | 0 | 0.034715 | 0.024074 | 58.7893 | 0.3313 | 6.5 | 0.9515 | 95.1503 | -50 | -50
|  | 66 | 0.132 |  | 6.6 | 24 | 16.6056 | 40.6056 | 0.40895 | 11.0416 | 6.6 | 0.22083 | 50 | 0.24537 | 131.9941 | 50 | 1.4943 | 1.8679 | 2.6997 | 350 | 218.9309 | 0.93474 | 1.6887 | 0.091159 | 0.90331 | 1771.264 | 0.026083 | 1.1856 | 1.4943 | 1.8629 | 132 | 218.9309 | 132 | 218.9309 | 4.5677 | 1.8679 | 2.6997 | 2.6997 | 0.40895 | 7.3333 | 0.14573 | 50.32 | 1.8611 | 27.672 | 0.68743 | 83.408 | 0.55173 | 0.21889 | 0.033484 | 0.066422 | 0.010947 | 0.08122 | 0.00696 | 4.1597e-05 | 0.20486 | 204.8607 | 0.068726 |  |  | 68.726 | 0.03044 | 0.0014373 | 0 | 0.035794 | 0.024444 | 60.2388 | 0.33383 | 6.6 | 0.95186 | 95.1856 | -50 | -50
|  | 67 | 0.134 |  | 6.7 | 24 | 16.6056 | 40.6056 | 0.40895 | 11.0416 | 6.7 | 0.22083 | 50 | 0.24537 | 128.9453 | 50 | 1.517 | 1.8962 | 2.7406 | 350 | 215.6633 | 0.93474 | 1.6887 | 0.091159 | 0.90331 | 1798.1013 | 0.026083 | 1.1946 | 1.517 | 1.878 | 134 | 215.6633 | 134 | 215.6633 | 4.6369 | 1.8962 | 2.7406 | 2.7406 | 0.40895 | 7.4444 | 0.14794 | 50.32 | 1.8611 | 28.5108 | 0.70842 | 85.9406 | 0.56009 | 0.2222 | 0.034507 | 0.066422 | 0.010783 | 0.080007 | 0.00696 | 4.0976e-05 | 0.20468 | 204.6824 | 0.070049 |  |  | 70.0488 | 0.03137 | 0.0014812 | 0 | 0.03689 | 0.024815 | 61.7049 | 0.33644 | 6.7 | 0.95219 | 95.2187 | -50 | -50
|  | 68 | 0.136 |  | 6.8 | 24 | 16.6056 | 40.6056 | 0.40895 | 11.0416 | 6.8 | 0.22083 | 50 | 0.24537 | 125.9864 | 50 | 1.5396 | 1.9245 | 2.7815 | 350 | 212.4918 | 0.93474 | 1.6887 | 0.091159 | 0.90331 | 1824.9387 | 0.026083 | 1.2035 | 1.5396 | 1.8931 | 136 | 212.4918 | 136 | 212.4918 | 4.7061 | 1.9245 | 2.7815 | 2.7815 | 0.40895 | 7.5556 | 0.15015 | 50.32 | 1.8611 | 29.3622 | 0.72972 | 88.511 | 0.56845 | 0.22552 | 0.035545 | 0.066422 | 0.010625 | 0.078831 | 0.00696 | 4.0373e-05 | 0.20456 | 204.5629 | 0.07138 |  |  | 71.38 | 0.032313 | 0.0015258 | 0 | 0.038003 | 0.025185 | 63.1877 | 0.33913 | 6.8 | 0.9525 | 95.2497 | -50 | -50
|  | 69 | 0.138 |  | 6.9 | 24 | 16.6056 | 40.6056 | 0.40895 | 11.0416 | 6.9 | 0.22083 | 50 | 0.24537 | 123.1134 | 50 | 1.5623 | 1.9528 | 2.8224 | 350 | 209.4122 | 0.93474 | 1.6887 | 0.091159 | 0.90331 | 1851.776 | 0.026083 | 1.2123 | 1.5623 | 1.9082 | 138 | 209.4122 | 138 | 209.4122 | 4.7753 | 1.9528 | 2.8224 | 2.8224 | 0.40895 | 7.6667 | 0.15236 | 50.32 | 1.8611 | 30.226 | 0.75134 | 91.1193 | 0.57681 | 0.22884 | 0.036598 | 0.066422 | 0.010471 | 0.077688 | 0.00696 | 3.9788e-05 | 0.2045 | 204.5004 | 0.07272 |  |  | 72.7196 | 0.033271 | 0.001571 | 0 | 0.039132 | 0.025556 | 64.6872 | 0.34191 | 6.9 | 0.95279 | 95.2788 | -50 | -50
|  | 70 | 0.14 |  | 7 | 24 | 16.6056 | 40.6056 | 0.40895 | 11.0416 | 7 | 0.22083 | 50 | 0.24537 | 120.3228 | 50 | 1.5849 | 1.9811 | 2.8633 | 350 | 206.4206 | 0.93474 | 1.6887 | 0.091159 | 0.90331 | 1878.6133 | 0.026083 | 1.221 | 1.5849 | 1.9233 | 140 | 206.4206 | 140 | 206.4206 | 4.8445 | 1.9811 | 2.8633 | 2.8633 | 0.40895 | 7.7778 | 0.15457 | 50.32 | 1.8611 | 31.1024 | 0.77328 | 93.7655 | 0.58517 | 0.23215 | 0.037666 | 0.066422 | 0.010321 | 0.076579 | 0.00696 | 3.922e-05 | 0.20449 | 204.4934 | 0.074068 |  |  | 74.0676 | 0.034242 | 0.0016168 | 0 | 0.040277 | 0.025926 | 66.2033 | 0.34476 | 7 | 0.95306 | 95.306 | -50 | -50
|  | 71 | 0.142 |  | 7.1 | 24 | 16.6056 | 40.6056 | 0.40895 | 11.0416 | 7.1 | 0.22083 | 50 | 0.24537 | 117.6109 | 50 | 1.6076 | 2.0094 | 2.9042 | 350 | 203.5132 | 0.93474 | 1.6887 | 0.091159 | 0.90331 | 1905.4507 | 0.026083 | 1.2297 | 1.6076 | 1.9384 | 142 | 203.5132 | 142 | 203.5132 | 4.9137 | 2.0094 | 2.9042 | 2.9042 | 0.40895 | 7.8889 | 0.15677 | 50.32 | 1.8611 | 31.9913 | 0.79553 | 96.4496 | 0.59353 | 0.23547 | 0.03875 | 0.066422 | 0.010176 | 0.0755 | 0.00696 | 3.8668e-05 | 0.20454 | 204.5404 | 0.075424 |  |  | 75.4241 | 0.035227 | 0.0016634 | 0 | 0.04144 | 0.026296 | 67.7361 | 0.3477 | 7.1 | 0.95331 | 95.3314 | -50 | -50
|  | 72 | 0.144 |  | 7.2 | 24 | 16.6056 | 40.6056 | 0.40895 | 11.0416 | 7.2 | 0.22083 | 50 | 0.24537 | 114.9746 | 50 | 1.6302 | 2.0377 | 2.9451 | 350 | 200.6867 | 0.93474 | 1.6887 | 0.091159 | 0.90331 | 1932.288 | 0.026083 | 1.2384 | 1.6302 | 1.9535 | 144 | 200.6867 | 144 | 200.6867 | 4.9829 | 2.0377 | 2.9451 | 2.9451 | 0.40895 | 8 | 0.15898 | 50.32 | 1.8611 | 32.8927 | 0.8181 | 99.1715 | 0.60189 | 0.23878 | 0.039849 | 0.066422 | 0.010034 | 0.074451 | 0.00696 | 3.813e-05 | 0.20464 | 204.6397 | 0.076789 |  |  | 76.7889 | 0.036227 | 0.0017105 | 0 | 0.042619 | 0.026667 | 69.2856 | 0.35071 | 7.2 | 0.95355 | 95.3552 | -50 | -50
|  | 73 | 0.146 |  | 7.3 | 24 | 16.6056 | 40.6056 | 0.40895 | 11.0416 | 7.3 | 0.22083 | 50 | 0.24537 | 112.4107 | 50 | 1.6528 | 2.066 | 2.9861 | 350 | 197.9375 | 0.93474 | 1.6887 | 0.091159 | 0.90331 | 1959.1253 | 0.026083 | 1.2469 | 1.6528 | 1.9686 | 146 | 197.9375 | 146 | 197.9375 | 5.0521 | 2.066 | 2.9861 | 2.9861 | 0.40895 | 8.1111 | 0.16119 | 50.32 | 1.8611 | 33.8067 | 0.84098 | 101.9313 | 0.61024 | 0.2421 | 0.040964 | 0.066422 | 0.0098969 | 0.073432 | 0.00696 | 3.7608e-05 | 0.20479 | 204.7902 | 0.078162 |  |  | 78.1621 | 0.03724 | 0.0017584 | 0 | 0.043815 | 0.027037 | 70.8518 | 0.3538 | 7.3 | 0.95377 | 95.3774 | -50 | -50
|  | 74 | 0.148 |  | 7.4 | 24 | 16.6056 | 40.6056 | 0.40895 | 11.0416 | 7.4 | 0.22083 | 50 | 0.24537 | 109.9163 | 50 | 1.6755 | 2.0944 | 3.027 | 350 | 195.2627 | 0.93474 | 1.6887 | 0.091159 | 0.90331 | 1985.9627 | 0.026083 | 1.2555 | 1.6755 | 1.9837 | 148 | 195.2627 | 148 | 195.2627 | 5.1213 | 2.0944 | 3.027 | 3.027 | 0.40895 | 8.2222 | 0.1634 | 50.32 | 1.8611 | 34.7331 | 0.86418 | 104.729 | 0.6186 | 0.24542 | 0.042094 | 0.066422 | 0.0097631 | 0.072439 | 0.00696 | 3.71e-05 | 0.20499 | 204.9904 | 0.079544 |  |  | 79.5437 | 0.038267 | 0.0018069 | 0 | 0.045027 | 0.027407 | 72.4347 | 0.35697 | 7.4 | 0.95398 | 95.3981 | -50 | -50
|  | 75 | 0.15 |  | 7.5 | 24 | 16.6056 | 40.6056 | 0.40895 | 11.0416 | 7.5 | 0.22083 | 50 | 0.24537 | 107.4886 | 50 | 1.6981 | 2.1227 | 3.0679 | 350 | 192.6592 | 0.93474 | 1.6887 | 0.091159 | 0.90331 | 2012.8 | 0.026083 | 1.2639 | 1.6981 | 1.9987 | 150 | 192.6592 | 150 | 192.6592 | 5.1905 | 2.1227 | 3.0679 | 3.0679 | 0.40895 | 8.3333 | 0.16561 | 50.32 | 1.8611 | 35.6721 | 0.88769 | 107.5646 | 0.62696 | 0.24873 | 0.043239 | 0.066422 | 0.009633 | 0.071473 | 0.00696 | 3.6605e-05 | 0.20524 | 205.2391 | 0.080934 |  |  | 80.9338 | 0.039308 | 0.0018561 | 0 | 0.046256 | 0.027778 | 74.0343 | 0.36021 | 7.5 | 0.95417 | 95.4173 | -50 | -50
|  | 76 | 0.152 |  | 7.6 | 24 | 16.6056 | 40.6056 | 0.40895 | 11.0416 | 7.6 | 0.22083 | 50 | 0.24537 | 105.125 | 50 | 1.7208 | 2.151 | 3.1088 | 350 | 190.1242 | 0.93474 | 1.6887 | 0.091159 | 0.90331 | 2039.6373 | 0.026083 | 1.2723 | 1.7208 | 2.0138 | 152 | 190.1242 | 152 | 190.1242 | 5.2597 | 2.151 | 3.1088 | 3.1088 | 0.40895 | 8.4444 | 0.16781 | 50.32 | 1.8611 | 36.6236 | 0.91152 | 110.438 | 0.63532 | 0.25205 | 0.0444 | 0.066422 | 0.0095062 | 0.070533 | 0.00696 | 3.6124e-05 | 0.20554 | 205.5353 | 0.082332 |  |  | 82.3322 | 0.040364 | 0.0019059 | 0 | 0.047502 | 0.028148 | 75.6506 | 0.36352 | 7.6 | 0.95435 | 95.4352 | -50 | -50
|  | 77 | 0.154 |  | 7.7 | 24 | 16.6056 | 40.6056 | 0.40895 | 11.0416 | 7.7 | 0.22083 | 50 | 0.24537 | 102.823 | 50 | 1.7434 | 2.1793 | 3.1497 | 350 | 187.6551 | 0.93474 | 1.6887 | 0.091159 | 0.90331 | 2066.4747 | 0.026083 | 1.2806 | 1.7434 | 2.0289 | 154 | 187.6551 | 154 | 187.6551 | 5.3289 | 2.1793 | 3.1497 | 3.1497 | 0.40895 | 8.5556 | 0.17002 | 50.32 | 1.8611 | 37.5877 | 0.93567 | 113.3493 | 0.64368 | 0.25537 | 0.045576 | 0.066422 | 0.0093828 | 0.069617 | 0.00696 | 3.5654e-05 | 0.20588 | 205.8777 | 0.083739 |  |  | 83.739 | 0.041433 | 0.0019564 | 0 | 0.048765 | 0.028519 | 77.2836 | 0.3669 | 7.7 | 0.95452 | 95.4518 | -50 | -50
|  | 78 | 0.156 |  | 7.8 | 24 | 16.6056 | 40.6056 | 0.40895 | 11.0416 | 7.8 | 0.22083 | 50 | 0.24537 | 100.5803 | 50 | 1.766 | 2.2076 | 3.1906 | 350 | 185.2492 | 0.93474 | 1.6887 | 0.091159 | 0.90331 | 2093.312 | 0.026083 | 1.2889 | 1.766 | 2.044 | 156 | 185.2492 | 156 | 185.2492 | 5.3981 | 2.2076 | 3.1906 | 3.1906 | 0.40895 | 8.6667 | 0.17223 | 50.32 | 1.8611 | 38.5642 | 0.96013 | 116.2985 | 0.65204 | 0.25868 | 0.046768 | 0.066422 | 0.0092625 | 0.068724 | 0.00696 | 3.5197e-05 | 0.20627 | 206.2654 | 0.085154 |  |  | 85.1543 | 0.042516 | 0.0020075 | 0 | 0.050045 | 0.028889 | 78.9334 | 0.37035 | 7.8 | 0.95467 | 95.4671 | -50 | -50
|  | 79 | 0.158 |  | 7.9 | 24 | 16.6056 | 40.6056 | 0.40895 | 11.0416 | 7.9 | 0.22083 | 50 | 0.24537 | 98.3946 | 50 | 1.7887 | 2.2359 | 3.2315 | 350 | 182.9043 | 0.93474 | 1.6887 | 0.091159 | 0.90331 | 2120.1493 | 0.026083 | 1.2972 | 1.7887 | 2.0591 | 158 | 182.9043 | 158 | 182.9043 | 5.4673 | 2.2359 | 3.2315 | 3.2315 | 0.40895 | 8.7778 | 0.17444 | 50.32 | 1.8611 | 39.5533 | 0.9849 | 119.2856 | 0.6604 | 0.262 | 0.047974 | 0.066422 | 0.0091452 | 0.067854 | 0.00696 | 3.4752e-05 | 0.2067 | 206.6973 | 0.086578 |  |  | 86.5779 | 0.043613 | 0.0020593 | 0 | 0.051341 | 0.029259 | 80.5999 | 0.37388 | 7.9 | 0.95481 | 95.4813 | -50 | -50
|  | 80 | 0.16 |  | 8 | 24 | 16.6056 | 40.6056 | 0.40895 | 11.0416 | 8 | 0.22083 | 50 | 0.24537 | 96.2637 | 50 | 1.8113 | 2.2642 | 3.2724 | 350 | 180.618 | 0.93474 | 1.6887 | 0.091159 | 0.90331 | 2146.9867 | 0.026083 | 1.3054 | 1.8113 | 2.0742 | 160 | 180.618 | 160 | 180.618 | 5.5365 | 2.2642 | 3.2724 | 3.2724 | 0.40895 | 8.8889 | 0.17665 | 50.32 | 1.8611 | 40.5549 | 1.01 | 122.3105 | 0.66876 | 0.26532 | 0.049197 | 0.066422 | 0.0090309 | 0.067006 | 0.00696 | 3.4317e-05 | 0.20717 | 207.1725 | 0.08801 |  |  | 88.01 | 0.044724 | 0.0021118 | 0 | 0.052654 | 0.02963 | 82.2832 | 0.37747 | 8 | 0.95494 | 95.4943 | -50 | -50
|  | 81 | 0.162 |  | 8.1 | 24 | 16.6056 | 40.6056 | 0.40895 | 11.0416 | 8.1 | 0.22083 | 50 | 0.24537 | 94.1857 | 50 | 1.834 | 2.2925 | 3.3133 | 350 | 178.3882 | 0.93474 | 1.6887 | 0.091159 | 0.90331 | 2173.824 | 0.026083 | 1.3135 | 1.834 | 2.0893 | 162 | 178.3882 | 162 | 178.3882 | 5.6058 | 2.2925 | 3.3133 | 3.3133 | 0.40895 | 9 | 0.17886 | 50.32 | 1.8611 | 41.5691 | 1.0354 | 125.3733 | 0.67712 | 0.26863 | 0.050434 | 0.066422 | 0.0089194 | 0.066179 | 0.00696 | 3.3894e-05 | 0.20769 | 207.6902 | 0.08945 |  |  | 89.4504 | 0.045849 | 0.0021649 | 0 | 0.053983 | 0.03 | 83.9833 | 0.38112 | 8.1 | 0.95506 | 95.5062 | -50 | -50
|  | 82 | 0.164 |  | 8.2 | 24 | 16.6056 | 40.6056 | 0.40895 | 11.0416 | 8.2 | 0.22083 | 50 | 0.24537 | 92.1585 | 50 | 1.8566 | 2.3208 | 3.3542 | 350 | 176.2127 | 0.93474 | 1.6887 | 0.091159 | 0.90331 | 2200.6613 | 0.026083 | 1.3216 | 1.8566 | 2.1044 | 164 | 176.2127 | 164 | 176.2127 | 5.675 | 2.3208 | 3.3542 | 3.3542 | 0.40895 | 9.1111 | 0.18106 | 50.32 | 1.8611 | 42.5957 | 1.0611 | 128.474 | 0.68548 | 0.27195 | 0.051687 | 0.066422 | 0.0088106 | 0.065372 | 0.00696 | 3.348e-05 | 0.20825 | 208.2494 | 0.090899 |  |  | 90.8993 | 0.046988 | 0.0022187 | 0 | 0.05533 | 0.03037 | 85.7001 | 0.38485 | 8.2 | 0.95517 | 95.5171 | -50 | -50
|  | 83 | 0.166 |  | 8.3 | 24 | 16.6056 | 40.6056 | 0.40895 | 11.0416 | 8.3 | 0.22083 | 50 | 0.24537 | 90.1805 | 50 | 1.8793 | 2.3491 | 3.3951 | 350 | 174.0896 | 0.93474 | 1.6887 | 0.091159 | 0.90331 | 2227.4987 | 0.026083 | 1.3296 | 1.8793 | 2.1195 | 166 | 174.0896 | 166 | 174.0896 | 5.7442 | 2.3491 | 3.3951 | 3.3951 | 0.40895 | 9.2222 | 0.18327 | 50.32 | 1.8611 | 43.6349 | 1.0872 | 131.6126 | 0.69384 | 0.27527 | 0.052956 | 0.066422 | 0.0087045 | 0.064584 | 0.00696 | 3.3077e-05 | 0.20885 | 208.8494 | 0.092357 |  |  | 92.3565 | 0.048141 | 0.0022731 | 0 | 0.056693 | 0.030741 | 87.4337 | 0.38864 | 8.3 | 0.95527 | 95.527 | -50 | -50
|  | 84 | 0.168 |  | 8.4 | 24 | 16.6056 | 40.6056 | 0.40895 | 11.0416 | 8.4 | 0.22083 | 50 | 0.24537 | 88.2498 | 50 | 1.9019 | 2.3774 | 3.436 | 350 | 172.0171 | 0.93474 | 1.6887 | 0.091159 | 0.90331 | 2254.336 | 0.026083 | 1.3376 | 1.9019 | 2.1346 | 168 | 172.0171 | 168 | 172.0171 | 5.8134 | 2.3774 | 3.436 | 3.436 | 0.40895 | 9.3333 | 0.18548 | 50.32 | 1.8611 | 44.6866 | 1.1135 | 134.789 | 0.7022 | 0.27858 | 0.054239 | 0.066422 | 0.0086009 | 0.063815 | 0.00696 | 3.2683e-05 | 0.20949 | 209.4894 | 0.093822 |  |  | 93.8222 | 0.049308 | 0.0023282 | 0 | 0.058073 | 0.031111 | 89.1841 | 0.3925 | 8.4 | 0.95536 | 95.536 | -50 | -50
|  | 85 | 0.17 |  | 8.5 | 24 | 16.6056 | 40.6056 | 0.40895 | 11.0416 | 8.5 | 0.22083 | 50 | 0.24537 | 86.3647 | 50 | 1.9245 | 2.4057 | 3.4769 | 350 | 169.9934 | 0.93474 | 1.6887 | 0.091159 | 0.90331 | 2281.1733 | 0.026083 | 1.3455 | 1.9245 | 2.1497 | 170 | 169.9934 | 170 | 169.9934 | 5.8826 | 2.4057 | 3.4769 | 3.4769 | 0.40895 | 9.4444 | 0.18769 | 50.32 | 1.8611 | 45.7509 | 1.1402 | 138.0033 | 0.71056 | 0.2819 | 0.055538 | 0.066422 | 0.0084997 | 0.063065 | 0.00696 | 3.2299e-05 | 0.21017 | 210.1687 | 0.095296 |  |  | 95.2963 | 0.050489 | 0.002384 | 0 | 0.05947 | 0.031481 | 90.9513 | 0.39642 | 8.5 | 0.95544 | 95.5441 | -50 | -50
|  | 86 | 0.172 |  | 8.6 | 24 | 16.6056 | 40.6056 | 0.40895 | 11.0416 | 8.6 | 0.22083 | 50 | 0.24537 | 84.5238 | 50 | 1.9472 | 2.434 | 3.5178 | 350 | 168.0167 | 0.93474 | 1.6887 | 0.091159 | 0.90331 | 2308.0107 | 0.026083 | 1.3534 | 1.9472 | 2.1648 | 172 | 168.0167 | 172 | 168.0167 | 5.9518 | 2.434 | 3.5178 | 3.5178 | 0.40895 | 9.5556 | 0.1899 | 50.32 | 1.8611 | 46.8276 | 1.1672 | 141.2555 | 0.71892 | 0.28521 | 0.056853 | 0.066422 | 0.0084008 | 0.062331 | 0.00696 | 3.1923e-05 | 0.21089 | 210.8866 | 0.096779 |  |  | 96.7787 | 0.051684 | 0.0024404 | 0 | 0.060883 | 0.031852 | 92.7353 | 0.4004 | 8.6 | 0.95551 | 95.5513 | -50 | -50
|  | 87 | 0.174 |  | 8.7 | 24 | 16.6056 | 40.6056 | 0.40895 | 11.0416 | 8.7 | 0.22083 | 50 | 0.24537 | 82.7254 | 50 | 1.9698 | 2.4623 | 3.5587 | 350 | 166.0855 | 0.93474 | 1.6887 | 0.091159 | 0.90331 | 2334.848 | 0.026083 | 1.3613 | 1.9698 | 2.1799 | 174 | 166.0855 | 174 | 166.0855 | 6.021 | 2.4623 | 3.5587 | 3.5587 | 0.40895 | 9.6667 | 0.1921 | 50.32 | 1.8611 | 47.9169 | 1.1945 | 144.5456 | 0.72728 | 0.28853 | 0.058183 | 0.066422 | 0.0083043 | 0.061615 | 0.00696 | 3.1556e-05 | 0.21164 | 211.6425 | 0.09827 |  |  | 98.2696 | 0.052893 | 0.0024975 | 0 | 0.062314 | 0.032222 | 94.5361 | 0.40445 | 8.7 | 0.95558 | 95.5577 | -50 | -50
|  | 88 | 0.176 |  | 8.8 | 24 | 16.6056 | 40.6056 | 0.40895 | 11.0416 | 8.8 | 0.22083 | 50 | 0.24537 | 80.9681 | 50 | 1.9925 | 2.4906 | 3.5996 | 350 | 164.1982 | 0.93474 | 1.6887 | 0.091159 | 0.90331 | 2361.6853 | 0.026083 | 1.3691 | 1.9925 | 2.195 | 176 | 164.1982 | 176 | 164.1982 | 6.0902 | 2.4906 | 3.5996 | 3.5996 | 0.40895 | 9.7778 | 0.19431 | 50.32 | 1.8611 | 49.0187 | 1.2221 | 147.8735 | 0.73564 | 0.29185 | 0.059528 | 0.066422 | 0.0082099 | 0.060915 | 0.00696 | 3.1198e-05 | 0.21244 | 212.4356 | 0.099769 |  |  | 99.7689 | 0.054116 | 0.0025553 | 0 | 0.063761 | 0.032593 | 96.3538 | 0.40856 | 8.8 | 0.95563 | 95.5633 | -50 | -50
|  | 89 | 0.178 |  | 8.9 | 24 | 16.6056 | 40.6056 | 0.40895 | 11.0416 | 8.9 | 0.22083 | 50 | 0.24537 | 79.2506 | 50 | 2.0151 | 2.5189 | 3.6405 | 350 | 162.3533 | 0.93474 | 1.6887 | 0.091159 | 0.90331 | 2388.5227 | 0.026083 | 1.3768 | 2.0151 | 2.2101 | 178 | 162.3533 | 178 | 162.3533 | 6.1594 | 2.5189 | 3.6405 | 3.6405 | 0.40895 | 9.8889 | 0.19652 | 50.32 | 1.8611 | 50.133 | 1.25 | 151.2393 | 0.744 | 0.29516 | 0.060889 | 0.066422 | 0.0081177 | 0.06023 | 0.00696 | 3.0847e-05 | 0.21327 | 213.2655 | 0.10128 |  |  | 101.2766 | 0.055353 | 0.0026137 | 0 | 0.065225 | 0.032963 | 98.1883 | 0.41273 | 8.9 | 0.95568 | 95.5681 | -50 | -50
|  | 90 | 0.18 |  | 9 | 24 | 16.6056 | 40.6056 | 0.40895 | 11.0416 | 9 | 0.22083 | 50 | 0.24537 | 77.5715 | 50 | 2.0377 | 2.5472 | 3.6814 | 350 | 160.5493 | 0.93474 | 1.6887 | 0.091159 | 0.90331 | 2415.36 | 0.026083 | 1.3845 | 2.0377 | 2.2252 | 180 | 160.5493 | 180 | 160.5493 | 6.2286 | 2.5472 | 3.6814 | 3.6814 | 0.40895 | 10 | 0.19873 | 50.32 | 1.8611 | 51.2599 | 1.2783 | 154.643 | 0.75236 | 0.29848 | 0.062264 | 0.066422 | 0.0080275 | 0.059561 | 0.00696 | 3.0504e-05 | 0.21413 | 214.1316 | 0.10279 |  |  | 102.7926 | 0.056604 | 0.0026727 | 0 | 0.066706 | 0.033333 | 100.0397 | 0.41696 | 9 | 0.95572 | 95.5722 | -50 | -50
|  | 91 | 0.182 |  | 9.1 | 24 | 16.6056 | 40.6056 | 0.40895 | 11.0416 | 9.1 | 0.22083 | 50 | 0.24537 | 75.9296 | 50 | 2.0604 | 2.5755 | 3.7223 | 350 | 158.7851 | 0.93474 | 1.6887 | 0.091159 | 0.90331 | 2442.1973 | 0.026083 | 1.3922 | 2.0604 | 2.2403 | 182 | 158.7851 | 182 | 158.7851 | 6.2978 | 2.5755 | 3.7223 | 3.7223 | 0.40895 | 10.1111 | 0.20094 | 50.32 | 1.8611 | 52.3992 | 1.3068 | 158.0846 | 0.76072 | 0.3018 | 0.063656 | 0.066422 | 0.0079393 | 0.058907 | 0.00696 | 3.0169e-05 | 0.21503 | 215.0332 | 0.10432 |  |  | 104.3171 | 0.057869 | 0.0027324 | 0 | 0.068204 | 0.033704 | 101.9079 | 0.42126 | 9.1 | 0.95576 | 95.5756 | -50 | -50
|  | 92 | 0.184 |  | 9.2 | 24 | 16.6056 | 40.6056 | 0.40895 | 11.0416 | 9.2 | 0.22083 | 50 | 0.24537 | 74.3236 | 50 | 2.083 | 2.6038 | 3.7632 | 350 | 157.0591 | 0.93474 | 1.6887 | 0.091159 | 0.90331 | 2469.0347 | 0.026083 | 1.3998 | 2.083 | 2.2554 | 184 | 157.0591 | 184 | 157.0591 | 6.367 | 2.6038 | 3.7632 | 3.7632 | 0.40895 | 10.2222 | 0.20314 | 50.32 | 1.8611 | 53.5511 | 1.3357 | 161.564 | 0.76908 | 0.30511 | 0.065063 | 0.066422 | 0.007853 | 0.058266 | 0.00696 | 2.9841e-05 | 0.21597 | 215.97 | 0.10585 |  |  | 105.85 | 0.059148 | 0.0027928 | 0 | 0.069719 | 0.034074 | 103.793 | 0.42561 | 9.2 | 0.95578 | 95.5783 | -50 | -50
|  | 93 | 0.186 |  | 9.3 | 24 | 16.6056 | 40.6056 | 0.40895 | 11.0416 | 9.3 | 0.22083 | 50 | 0.24537 | 72.7525 | 50 | 2.1057 | 2.6321 | 3.8041 | 350 | 155.3703 | 0.93474 | 1.6887 | 0.091159 | 0.90331 | 2495.872 | 0.026083 | 1.4074 | 2.1057 | 2.2704 | 186 | 155.3703 | 186 | 155.3703 | 6.4362 | 2.6321 | 3.8041 | 3.8041 | 0.40895 | 10.3333 | 0.20535 | 50.32 | 1.8611 | 54.7155 | 1.3649 | 165.0813 | 0.77744 | 0.30843 | 0.066485 | 0.066422 | 0.0077685 | 0.05764 | 0.00696 | 2.952e-05 | 0.21694 | 216.9414 | 0.10739 |  |  | 107.3913 | 0.060441 | 0.0028539 | 0 | 0.071251 | 0.034444 | 105.695 | 0.43003 | 9.3 | 0.9558 | 95.5804 | -50 | -50
|  | 94 | 0.188 |  | 9.4 | 24 | 16.6056 | 40.6056 | 0.40895 | 11.0416 | 9.4 | 0.22083 | 50 | 0.24537 | 71.2151 | 50 | 2.1283 | 2.6604 | 3.8451 | 350 | 153.7174 | 0.93474 | 1.6887 | 0.091159 | 0.90331 | 2522.7093 | 0.026083 | 1.415 | 2.1283 | 2.2855 | 188 | 153.7174 | 188 | 153.7174 | 6.5054 | 2.6604 | 3.8451 | 3.8451 | 0.40895 | 10.4444 | 0.20756 | 50.32 | 1.8611 | 55.8925 | 1.3944 | 168.6365 | 0.78579 | 0.31175 | 0.067922 | 0.066422 | 0.0076859 | 0.057027 | 0.00696 | 2.9206e-05 | 0.21795 | 217.9469 | 0.10894 |  |  | 108.941 | 0.061747 | 0.0029156 | 0 | 0.072799 | 0.034815 | 107.6139 | 0.4345 | 9.4 | 0.95582 | 95.5819 | -50 | -50
|  | 95 | 0.19 |  | 9.5 | 24 | 16.6056 | 40.6056 | 0.40895 | 11.0416 | 9.5 | 0.22083 | 50 | 0.24537 | 69.7103 | 50 | 2.151 | 2.6887 | 3.886 | 350 | 152.0994 | 0.93474 | 1.6887 | 0.091159 | 0.90331 | 2549.5467 | 0.026083 | 1.4225 | 2.151 | 2.3006 | 190 | 152.0994 | 190 | 152.0994 | 6.5746 | 2.6887 | 3.886 | 3.886 | 0.40895 | 10.5556 | 0.20977 | 50.32 | 1.8611 | 57.0819 | 1.4243 | 172.2296 | 0.79415 | 0.31506 | 0.069375 | 0.066422 | 0.007605 | 0.056426 | 0.00696 | 2.8899e-05 | 0.21899 | 218.9861 | 0.1105 |  |  | 110.4991 | 0.063068 | 0.0029779 | 0 | 0.074364 | 0.035185 | 109.5497 | 0.43903 | 9.5 | 0.95583 | 95.5827 | -50 | -50
|  | 96 | 0.192 |  | 9.6 | 24 | 16.6056 | 40.6056 | 0.40895 | 11.0416 | 9.6 | 0.22083 | 50 | 0.24537 | 68.2372 | 50 | 2.1736 | 2.717 | 3.9269 | 350 | 150.515 | 0.93474 | 1.6887 | 0.091159 | 0.90331 | 2576.384 | 0.026083 | 1.4299 | 2.1736 | 2.3157 | 192 | 150.515 | 192 | 150.515 | 6.6439 | 2.717 | 3.9269 | 3.9269 | 0.40895 | 10.6667 | 0.21198 | 50.32 | 1.8611 | 58.2839 | 1.4544 | 175.8605 | 0.80251 | 0.31838 | 0.070843 | 0.066422 | 0.0075258 | 0.055839 | 0.00696 | 2.8598e-05 | 0.22006 | 220.0585 | 0.11207 |  |  | 112.0656 | 0.064403 | 0.003041 | 0 | 0.075947 | 0.035556 | 111.5024 | 0.44363 | 9.6 | 0.95583 | 95.583 | -50 | -50
|  | 97 | 0.194 |  | 9.7 | 24 | 16.6056 | 40.6056 | 0.40895 | 11.0416 | 9.7 | 0.22083 | 50 | 0.24537 | 66.7947 | 50 | 2.1962 | 2.7453 | 3.9678 | 350 | 148.9633 | 0.93474 | 1.6887 | 0.091159 | 0.90331 | 2603.2213 | 0.026083 | 1.4374 | 2.1962 | 2.3308 | 194 | 148.9633 | 194 | 148.9633 | 6.7131 | 2.7453 | 3.9678 | 3.9678 | 0.40895 | 10.7778 | 0.21418 | 50.32 | 1.8611 | 59.4984 | 1.4849 | 179.5293 | 0.81087 | 0.3217 | 0.072327 | 0.066422 | 0.0074482 | 0.055263 | 0.00696 | 2.8303e-05 | 0.22116 | 221.1639 | 0.11364 |  |  | 113.6405 | 0.065752 | 0.0031046 | 0 | 0.077546 | 0.035926 | 113.472 | 0.44828 | 9.7 | 0.95583 | 95.5827 | -50 | -50
|  | 98 | 0.196 |  | 9.8 | 24 | 16.6056 | 40.6056 | 0.40895 | 11.0416 | 9.8 | 0.22083 | 50 | 0.24537 | 65.382 | 50 | 2.2189 | 2.7736 | 4.0087 | 350 | 147.4433 | 0.93474 | 1.6887 | 0.091159 | 0.90331 | 2630.0587 | 0.026083 | 1.4448 | 2.2189 | 2.3459 | 196 | 147.4433 | 196 | 147.4433 | 6.7823 | 2.7736 | 4.0087 | 4.0087 | 0.40895 | 10.8889 | 0.21639 | 50.32 | 1.8611 | 60.7255 | 1.5156 | 183.236 | 0.81923 | 0.32501 | 0.073826 | 0.066422 | 0.0073722 | 0.054699 | 0.00696 | 2.8014e-05 | 0.2223 | 222.3016 | 0.11522 |  |  | 115.2238 | 0.067114 | 0.003169 | 0 | 0.079162 | 0.036296 | 115.4586 | 0.45298 | 9.8 | 0.95582 | 95.5819 | -50 | -50
|  | 99 | 0.198 |  | 9.9 | 24 | 16.6056 | 40.6056 | 0.40895 | 11.0416 | 9.9 | 0.22083 | 50 | 0.24537 | 63.9982 | 50 | 2.2415 | 2.8019 | 4.0496 | 350 | 145.9539 | 0.93474 | 1.6887 | 0.091159 | 0.90331 | 2656.896 | 0.026083 | 1.4521 | 2.2415 | 2.361 | 198 | 145.9539 | 198 | 145.9539 | 6.8515 | 2.8019 | 4.0496 | 4.0496 | 0.40895 | 11 | 0.2186 | 50.32 | 1.8611 | 61.965 | 1.5467 | 186.9805 | 0.82759 | 0.32833 | 0.07534 | 0.066422 | 0.0072977 | 0.054146 | 0.00696 | 2.7731e-05 | 0.22347 | 223.4715 | 0.11682 |  |  | 116.8155 | 0.068491 | 0.003234 | 0 | 0.080796 | 0.036667 | 117.4622 | 0.45775 | 9.9 | 0.95581 | 95.5806 | -50 | -50
|  | 100 | 0.2 |  | 10 | 24 | 16.6056 | 40.6056 | 0.40895 | 11.0416 | 10 | 0.22083 | 50 | 0.24537 | 62.6424 | 50 | 2.2642 | 2.8302 | 4.0905 | 350 | 144.4944 | 0.93474 | 1.6887 | 0.091159 | 0.90331 | 2683.7333 | 0.026083 | 1.4594 | 2.2642 | 2.3761 | 200 | 144.4944 | 200 | 144.4944 | 6.9207 | 2.8302 | 4.0905 | 4.0905 | 0.40895 | 11.1111 | 0.22081 | 50.32 | 1.8611 | 63.2171 | 1.5781 | 190.763 | 0.83595 | 0.33165 | 0.07687 | 0.066422 | 0.0072247 | 0.053605 | 0.00696 | 2.7454e-05 | 0.22467 | 224.6731 | 0.11842 |  |  | 118.4156 | 0.069882 | 0.0032997 | 0 | 0.082446 | 0.037037 | 119.4827 | 0.46257 | 10 | 0.95579 | 95.5788 | -50 | -50
|  | VIN-min | [7 empty] | 0.9 | [60 empty] | 0.21897
|  | Step | Iout (A) |  | Pout (W) | Vin (V) | Vout-Reflected (V) | Vsw-max (V) | Duty Cycle | Pout-max (W) | Pout-actual (W) | Iout-max (A) | Vout-actual (V) | Iout-actual | Vout-calc? | Vout-actual -? | Isw (A) | Ton-BCM (µs) | Toff-BCM (µs) | Fsw-max-BCM (kHz) | Fsw-BCM (kHz) | Ipri-min-BCM (A) | Toff-min-BCM (µs) | Iout-min-BCM (A) | Toff-FFB (µs) | Fsw-FFB (kHz) | Iout-max-FFB (A) | Ipri-DCM (A) | Ipri (A) | COMP (V) | Iout (mA) | Fsw (kHz) | Iout (mA) | Fsw (kHz) | Tsw (µs) | Ton (µs) | Toff (µs) | Ton-diode (µs) | Duty Cycle | Pout actual (W) | Iout actual (A) | Vout actual (V) | Cout (µF) for 1% ripple | Output Pk-Pk Ripple (mV) | Cin (µF) for 5% ripple | Input Pk-Pk Ripple (mV) | Ipri-rms (A) | Isec-rms (A) | P-FET-Cond (W) | P-FET-Sw (W) | P-FET-Qg (W) | P-FET-Coss (W) | P-IQ (W) | P-LDO (W) | P-IC-Total (W) | P-IC-Total (mW) | P-Diode-Cond (W) | P-Diode-Leak (W) | P-Diode-Snubber (W) | P-Diode-Total (W) | PCu-pri (W) | PCu-sec (W) | Core Loss (W) |  | P-LeakL-Clamp/Snub (W) | P-Trans-Total (W) | P-Loss-Total (W) | Pout (W) | Efficiency | Efficiency (%)
|  | 0.1 | 1e-09 |  | 5e-08 | 23 | 16.6056 | 39.6056 | 0.41927 | 10.9485 | 5e-08 | 0.21897 | 50 |  | 25874999930.303 | 50 | 1.1522e-08 | 1.5029e-08 | 2.0816e-08 | 350 | 350 | 0.91841 | 1.6592 | 0.088002 | 0.90331 | 12 | 0.026083 | 9.7902e-05 | 0.5 | 1.0069 | 1e-06 | 12 | 1e-06 | 12 | 83.3333 | 0.65217 | 82.6812 |  | 0.0078261 | 0.045 | 0.081854 | 0.54976 | 1.8884 | 3e-09 | 1.6643e-07 | 1.9979e-05 | 0.025538 | 0.094889 | 7.1739e-05 | 0.0011882 | 0.0006 | 0.0042352 | 0.00667 | 2.16e-06 | 0.012777 | 12.7651 | 0.0034395 |  |  | 3.4395 | 6.5217e-05 | 0.00027012 | 0 |  | 0.00015 | 0.48534 | 0.01669 | 5e-08 | 2.9958e-06 | 0.00029958 | -50 | -50
|  | 1 | 0.002 |  | 0.1 | 23 | 16.6056 | 39.6056 | 0.41927 | 10.9485 | 0.1 | 0.21897 | 50 |  | 12867.8048 | 50 | 0.023044 | 0.030058 | 0.041632 | 350 | 350 | 0.91841 | 1.6592 | 0.088002 | 0.90331 | 26.8373 | 0.026083 | 0.13845 | 0.5 | 1.0153 | 2 | 26.8373 | 2 | 26.8373 | 37.2615 | 0.65217 | 36.6094 |  | 0.017503 | 0.10064 | 0.081056 | 1.2416 | 1.8884 | 0.012582 | 0.14738 | 17.7002 | 0.038191 | 0.094425 | 0.00016044 | 0.0026573 | 0.0013419 | 0.0094719 | 0.00667 | 4.8307e-06 | 0.020329 | 20.3014 | 0.00417 |  |  | 4.17 | 0.00014586 | 0.00026748 | 0 |  | 0.00033547 | 0.74881 | 0.02522 | 0.1 | 0.79859 | 79.8593 | -50 | -50
|  | 2 | 0.004 |  | 0.2 | 23 | 16.6056 | 39.6056 | 0.41927 | 10.9485 | 0.2 | 0.21897 | 50 |  | 6399.0565 | 50 | 0.046088 | 0.060115 | 0.083264 | 350 | 350 | 0.91841 | 1.6592 | 0.088002 | 0.90331 | 53.6747 | 0.026083 | 0.1958 | 0.5 | 1.0307 | 4 | 53.6747 | 4 | 53.6747 | 18.6308 | 0.65217 | 17.9786 |  | 0.035005 | 0.20128 | 0.079612 | 2.5283 | 1.8884 | 0.038327 | 0.14476 | 17.3996 | 0.05401 | 0.093581 | 0.00032088 | 0.0053145 | 0.0026837 | 0.018944 | 0.00667 | 9.6614e-06 | 0.033988 | 33.9329 | 0.0048733 |  |  | 4.8733 | 0.00029171 | 0.00026272 | 0 |  | 0.00067093 | 1.2254 | 0.040032 | 0.2 | 0.83322 | 83.3224 | -50 | -50
|  | 3 | 0.006 |  | 0.3 | 23 | 16.6056 | 39.6056 | 0.41927 | 10.9485 | 0.3 | 0.21897 | 50 |  | 4242.8083 | 50 | 0.069133 | 0.090173 | 0.1249 | 350 | 350 | 0.91841 | 1.6592 | 0.088002 | 0.90331 | 80.512 | 0.026083 | 0.23981 | 0.5 | 1.046 | 6 | 80.512 | 6 | 80.512 | 12.4205 | 0.65217 | 11.7683 |  | 0.052508 | 0.30192 | 0.078168 | 3.8624 | 1.8884 | 0.077236 | 0.14213 | 17.099 | 0.066149 | 0.092728 | 0.00048132 | 0.0079718 | 0.0040256 | 0.028416 | 0.00667 | 1.4492e-05 | 0.047648 | 47.5643 | 0.0055766 |  |  | 5.5766 | 0.00043757 | 0.00025795 | 0 |  | 0.0010064 | 1.7019 | 0.054843 | 0.3 | 0.84544 | 84.5445 | -50 | -50
|  | 4 | 0.008 |  | 0.4 | 23 | 16.6056 | 39.6056 | 0.41927 | 10.9485 | 0.4 | 0.21897 | 50 |  | 3164.6851 | 50 | 0.092177 | 0.12023 | 0.16653 | 350 | 350 | 0.91841 | 1.6592 | 0.088002 | 0.90331 | 107.3493 | 0.026083 | 0.27691 | 0.5 | 1.0613 | 8 | 107.3493 | 8 | 107.3493 | 9.3154 | 0.65217 | 8.6632 |  | 0.07001 | 0.40256 | 0.076724 | 5.2468 | 1.8884 | 0.12931 | 0.1395 | 16.7985 | 0.076382 | 0.091868 | 0.00064176 | 0.010629 | 0.0053675 | 0.037887 | 0.00667 | 1.9323e-05 | 0.061309 | 61.1957 | 0.0062799 |  |  | 6.2799 | 0.00058342 | 0.00025319 | 0 |  | 0.0013419 | 2.1785 | 0.069654 | 0.4 | 0.85169 | 85.1691 | -50 | -50
|  | 5 | 0.01 |  | 0.5 | 23 | 16.6056 | 39.6056 | 0.41927 | 10.9485 | 0.5 | 0.21897 | 50 |  | 2517.8119 | 50 | 0.11522 | 0.15029 | 0.20816 | 350 | 350 | 0.91841 | 1.6592 | 0.088002 | 0.90331 | 134.1867 | 0.026083 | 0.30959 | 0.5 | 1.0767 | 10 | 134.1867 | 10 | 134.1867 | 7.4523 | 0.65217 | 6.8001 |  | 0.087513 | 0.5032 | 0.07528 | 6.6844 | 1.8884 | 0.19454 | 0.13688 | 16.4979 | 0.085398 | 0.090999 | 0.0008022 | 0.013286 | 0.0067093 | 0.047359 | 0.00667 | 2.4154e-05 | 0.074971 | 74.8272 | 0.0069833 |  |  | 6.9833 | 0.00072928 | 0.00024842 | 0 |  | 0.0016773 | 2.655 | 0.084465 | 0.5 | 0.85548 | 85.5483 | -50 | -50
|  | 6 | 0.012 |  | 0.6 | 23 | 16.6056 | 39.6056 | 0.41927 | 10.9485 | 0.6 | 0.21897 | 50 |  | 2086.5637 | 50 | 0.13827 | 0.18035 | 0.24979 | 350 | 350 | 0.91841 | 1.6592 | 0.088002 | 0.90331 | 161.024 | 0.026083 | 0.33914 | 0.5 | 1.092 | 12 | 161.024 | 12 | 161.024 | 6.2103 | 0.65217 | 5.5581 |  | 0.10502 | 0.60384 | 0.073836 | 8.1781 | 1.8884 | 0.27294 | 0.13425 | 16.1973 | 0.093548 | 0.090122 | 0.00096264 | 0.015944 | 0.0080512 | 0.056831 | 0.00667 | 2.8984e-05 | 0.088633 | 88.4586 | 0.0076866 |  |  | 7.6866 | 0.00087513 | 0.00024366 | 0 |  | 0.0020128 | 3.1316 | 0.099277 | 0.6 | 0.85803 | 85.8029 | -50 | -50
|  | 7 | 0.014 |  | 0.7 | 23 | 16.6056 | 39.6056 | 0.41927 | 10.9485 | 0.7 | 0.21897 | 50 |  | 1778.5299 | 50 | 0.16131 | 0.2104 | 0.29142 | 350 | 350 | 0.91841 | 1.6592 | 0.088002 | 0.90331 | 187.8613 | 0.026083 | 0.36631 | 0.5 | 1.1073 | 14 | 187.8613 | 14 | 187.8613 | 5.3231 | 0.65217 | 4.6709 |  | 0.12252 | 0.70448 | 0.072392 | 9.7314 | 1.8884 | 0.36451 | 0.13163 | 15.8968 | 0.10104 | 0.089236 | 0.0011231 | 0.018601 | 0.0093931 | 0.066303 | 0.00667 | 3.3815e-05 | 0.1023 | 102.09 | 0.0083899 |  |  | 8.3899 | 0.001021 | 0.00023889 | 0 |  | 0.0023483 | 3.6081 | 0.11409 | 0.7 | 0.85986 | 85.9858 | -50 | -50
|  | 8 | 0.016 |  | 0.8 | 23 | 16.6056 | 39.6056 | 0.41927 | 10.9485 | 0.8 | 0.21897 | 50 |  | 1547.5049 | 50 | 0.18435 | 0.24046 | 0.33306 | 350 | 350 | 0.91841 | 1.6592 | 0.088002 | 0.90331 | 214.6987 | 0.026083 | 0.39161 | 0.5 | 1.1227 | 16 | 214.6987 | 16 | 214.6987 | 4.6577 | 0.65217 | 4.0055 |  | 0.14002 | 0.80512 | 0.070948 | 11.348 | 1.8884 | 0.46923 | 0.129 | 15.5962 | 0.10802 | 0.088342 | 0.0012835 | 0.021258 | 0.010735 | 0.075775 | 0.00667 | 3.8646e-05 | 0.11596 | 115.7215 | 0.0090932 |  |  | 9.0932 | 0.0011668 | 0.00023413 | 0 |  | 0.0026837 | 4.0847 | 0.1289 | 0.8 | 0.86123 | 86.1234 | -50 | -50
|  | 9 | 0.018 |  | 0.9 | 23 | 16.6056 | 39.6056 | 0.41927 | 10.9485 | 0.9 | 0.21897 | 50 |  | 1367.8193 | 50 | 0.2074 | 0.27052 | 0.37469 | 350 | 350 | 0.91841 | 1.6592 | 0.088002 | 0.90331 | 241.536 | 0.026083 | 0.41536 | 0.5 | 1.138 | 18 | 241.536 | 18 | 241.536 | 4.1402 | 0.65217 | 3.488 |  | 0.15752 | 0.90576 | 0.069504 | 13.0317 | 1.8884 | 0.58712 | 0.12638 | 15.2956 | 0.11457 | 0.087438 | 0.001444 | 0.023915 | 0.012077 | 0.085247 | 0.00667 | 4.3476e-05 | 0.12963 | 129.3529 | 0.0097966 |  |  | 9.7966 | 0.0013127 | 0.00022936 | 0 |  | 0.0030192 | 4.5613 | 0.14371 | 0.9 | 0.86231 | 86.2308 | -50 | -50
|  | 10 | 0.02 |  | 1 | 23 | 16.6056 | 39.6056 | 0.41927 | 10.9485 | 1 | 0.21897 | 50 |  | 1224.0712 | 50 | 0.23044 | 0.30058 | 0.41632 | 350 | 350 | 0.91841 | 1.6592 | 0.088002 | 0.90331 | 268.3733 | 0.026083 | 0.43783 | 0.5 | 1.1534 | 20 | 268.3733 | 20 | 268.3733 | 3.7262 | 0.65217 | 3.074 |  | 0.17503 | 1.0064 | 0.06806 | 14.7869 | 1.8884 | 0.71818 | 0.12375 | 14.9951 | 0.12077 | 0.086525 | 0.0016044 | 0.026573 | 0.013419 | 0.094719 | 0.00667 | 4.8307e-05 | 0.14329 | 142.9843 | 0.0105 |  |  | 10.4999 | 0.0014586 | 0.0002246 | 0 |  | 0.0033547 | 5.0378 | 0.15852 | 1 | 0.86317 | 86.3169 | -50 | -50
|  | 11 | 0.022 |  | 1.1 | 23 | 16.6056 | 39.6056 | 0.41927 | 10.9485 | 1.1 | 0.21897 | 50 |  | 1106.4595 | 50 | 0.25349 | 0.33063 | 0.45795 | 350 | 350 | 0.91841 | 1.6592 | 0.088002 | 0.90331 | 295.2107 | 0.026083 | 0.4592 | 0.5 | 1.1687 | 22 | 295.2107 | 22 | 295.2107 | 3.3874 | 0.65217 | 2.7352 |  | 0.19253 | 1.107 | 0.066616 | 16.6181 | 1.8884 | 0.8624 | 0.12113 | 14.6945 | 0.12667 | 0.085603 | 0.0017648 | 0.02923 | 0.014761 | 0.10419 | 0.00667 | 5.3138e-05 | 0.15696 | 156.6158 | 0.011203 |  |  | 11.2032 | 0.0016044 | 0.00021983 | 0 |  | 0.0036901 | 5.5144 | 0.17333 | 1.1 | 0.86387 | 86.3874 | -50 | -50
|  | 12 | 0.024 |  | 1.2 | 23 | 16.6056 | 39.6056 | 0.41927 | 10.9485 | 1.2 | 0.21897 | 50 |  | 1008.4501 | 50 | 0.27653 | 0.36069 | 0.49959 | 350 | 350 | 0.91841 | 1.6592 | 0.088002 | 0.90331 | 322.048 | 0.026083 | 0.47962 | 0.5 | 1.184 | 24 | 322.048 | 24 | 322.048 | 3.1051 | 0.65217 | 2.453 |  | 0.21003 | 1.2077 | 0.065172 | 18.5305 | 1.8884 | 1.0198 | 0.1185 | 14.3939 | 0.1323 | 0.08467 | 0.0019253 | 0.031887 | 0.016102 | 0.11366 | 0.00667 | 5.7969e-05 | 0.17063 | 170.2472 | 0.011907 |  |  | 11.9065 | 0.0017503 | 0.00021507 | 0 |  | 0.0040256 | 5.9909 | 0.18814 | 1.2 | 0.86446 | 86.4463 | -50 | -50
|  | 13 | 0.026 |  | 1.3 | 23 | 16.6056 | 39.6056 | 0.41927 | 10.9485 | 1.3 | 0.21897 | 50 |  | 925.5194 | 50 | 0.29957 | 0.39075 | 0.54122 | 350 | 350 | 0.91841 | 1.6592 | 0.088002 | 0.90331 | 348.8853 | 0.026083 | 0.4992 | 0.5 | 1.1994 | 26 | 348.8853 | 26 | 348.8853 | 2.8663 | 0.65217 | 2.2141 |  | 0.22753 | 1.3083 | 0.063728 | 20.5296 | 1.8884 | 1.1903 | 0.11587 | 14.0934 | 0.1377 | 0.083727 | 0.0020857 | 0.034545 | 0.017444 | 0.12313 | 0.00667 | 6.2799e-05 | 0.18429 | 183.8787 | 0.01261 |  |  | 12.6099 | 0.0018961 | 0.0002103 | 0 |  | 0.0043611 | 6.4675 | 0.20296 | 1.3 | 0.86496 | 86.4962 | -50 | -50
|  | 14 | 0.028 |  | 1.4 | 23 | 16.6056 | 39.6056 | 0.41927 | 10.9485 | 1.4 | 0.21897 | 50 |  | 854.4363 | 50 | 0.32262 | 0.42081 | 0.58285 | 350 | 350 | 0.91841 | 1.6592 | 0.088002 | 0.90331 | 375.7227 | 0.026083 | 0.51805 | 0.51805 | 1.212 | 28 | 350 | 28 | 350 | 2.8571 | 0.67571 | 2.1814 |  | 0.2365 | 1.409 | 0.065262 | 21.5892 | 1.8884 | 1.374 | 0.12295 | 14.9565 | 0.14545 | 0.086244 | 0.0023272 | 0.035906 | 0.0175 | 0.12353 | 0.00667 | 6.3e-05 | 0.18639 | 185.9306 | 0.013537 |  |  | 13.5373 | 0.0021157 | 0.00022314 | 0 |  | 0.0046965 | 7.0353 | 0.2065 | 1.4 | 0.87146 | 87.1458 | -50 | -50
|  | 15 | 0.03 |  | 1.5 | 23 | 16.6056 | 39.6056 | 0.41927 | 10.9485 | 1.5 | 0.21897 | 50 |  | 792.8311 | 50 | 0.34566 | 0.45086 | 0.62448 | 350 | 350 | 0.91841 | 1.6592 | 0.088002 | 0.90331 | 402.56 | 0.026083 | 0.53623 | 0.53623 | 1.2242 | 30 | 350 | 30 | 350 | 2.8571 | 0.69943 | 2.1577 |  | 0.2448 | 1.5096 | 0.066819 | 22.5925 | 1.8884 | 1.5709 | 0.1303 | 15.853 | 0.15318 | 0.088784 | 0.002581 | 0.037166 | 0.0175 | 0.12353 | 0.00667 | 6.3e-05 | 0.18795 | 187.4445 | 0.014471 |  |  | 14.4712 | 0.0023464 | 0.00023648 | 0 |  | 0.005032 | 7.6148 | 0.20953 | 1.5 | 0.87743 | 87.7434 | -50 | -50
|  | 16 | 0.032 |  | 1.6 | 23 | 16.6056 | 39.6056 | 0.41927 | 10.9485 | 1.6 | 0.21897 | 50 |  | 738.927 | 50 | 0.36871 | 0.48092 | 0.66611 | 350 | 350 | 0.91841 | 1.6592 | 0.088002 | 0.90331 | 429.3973 | 0.026083 | 0.55382 | 0.55382 | 1.2359 | 32 | 350 | 32 | 350 | 2.8571 | 0.72237 | 2.1348 |  | 0.25283 | 1.6102 | 0.068276 | 23.5842 | 1.8884 | 1.7809 | 0.13751 | 16.7326 | 0.16078 | 0.091207 | 0.0028433 | 0.038385 | 0.0175 | 0.12353 | 0.00667 | 6.3e-05 | 0.18947 | 188.9258 | 0.015402 |  |  | 15.4018 | 0.0025849 | 0.00024956 | 0 |  | 0.0053675 | 8.2019 | 0.21253 | 1.6 | 0.88274 | 88.2744 | -50 | -50
|  | 17 | 0.034 |  | 1.7 | 23 | 16.6056 | 39.6056 | 0.41927 | 10.9485 | 1.7 | 0.21897 | 50 |  | 691.3647 | 50 | 0.39175 | 0.51098 | 0.70775 | 350 | 350 | 0.91841 | 1.6592 | 0.088002 | 0.90331 | 456.2347 | 0.026083 | 0.57086 | 0.57086 | 1.2472 | 34 | 350 | 34 | 350 | 2.8571 | 0.7446 | 2.1125 |  | 0.26061 | 1.7109 | 0.069645 | 24.5659 | 1.8884 | 2.0041 | 0.14458 | 17.5958 | 0.16825 | 0.093523 | 0.003114 | 0.039566 | 0.0175 | 0.12353 | 0.00667 | 6.3e-05 | 0.19097 | 190.3778 | 0.016329 |  |  | 16.3292 | 0.0028309 | 0.0002624 | 0 |  | 0.0057029 | 8.7963 | 0.2155 | 1.7 | 0.8875 | 88.7495 | -50 | -50
|  | 18 | 0.036 |  | 1.8 | 23 | 16.6056 | 39.6056 | 0.41927 | 10.9485 | 1.8 | 0.21897 | 50 |  | 649.0874 | 50 | 0.4148 | 0.54104 | 0.74938 | 350 | 350 | 0.91841 | 1.6592 | 0.088002 | 0.90331 | 483.072 | 0.026083 | 0.58741 | 0.58741 | 1.2583 | 36 | 350 | 36 | 350 | 2.8571 | 0.76619 | 2.091 |  | 0.26817 | 1.8115 | 0.070931 | 25.539 | 1.8884 | 2.2405 | 0.15152 | 18.4431 | 0.17562 | 0.095742 | 0.0033928 | 0.040713 | 0.0175 | 0.12353 | 0.00667 | 6.3e-05 | 0.19245 | 191.8037 | 0.017254 |  |  | 17.2536 | 0.0030844 | 0.00027499 | 0 |  | 0.0060384 | 9.3978 | 0.21846 | 1.8 | 0.89177 | 89.1771 | -50 | -50
|  | 19 | 0.038 |  | 1.9 | 23 | 16.6056 | 39.6056 | 0.41927 | 10.9485 | 1.9 | 0.21897 | 50 |  | 611.2606 | 50 | 0.43784 | 0.5711 | 0.79101 | 350 | 350 | 0.91841 | 1.6592 | 0.088002 | 0.90331 | 509.9093 | 0.026083 | 0.60351 | 0.60351 | 1.269 | 38 | 350 | 38 | 350 | 2.8571 | 0.78718 | 2.07 |  | 0.27551 | 1.9122 | 0.072143 | 26.505 | 1.8884 | 2.49 | 0.15833 | 19.275 | 0.18289 | 0.09787 | 0.0036794 | 0.041829 | 0.0175 | 0.12353 | 0.00667 | 6.3e-05 | 0.1939 | 193.2059 | 0.018175 |  |  | 18.175 | 0.0033449 | 0.00028736 | 0 |  | 0.0063739 | 10.0062 | 0.22139 | 1.9 | 0.89564 | 89.564 | -50 | -50
|  | 20 | 0.04 |  | 2 | 23 | 16.6056 | 39.6056 | 0.41927 | 10.9485 | 2 | 0.21897 | 50 |  | 577.2166 | 50 | 0.46088 | 0.60115 | 0.83264 | 350 | 350 | 0.91841 | 1.6592 | 0.088002 | 0.90331 | 536.7467 | 0.026083 | 0.61919 | 0.61919 | 1.2795 | 40 | 350 | 40 | 350 | 2.8571 | 0.80763 | 2.0495 |  | 0.28267 | 2.0128 | 0.073286 | 27.4649 | 1.8884 | 2.7527 | 0.16502 | 20.0919 | 0.19006 | 0.099916 | 0.0039737 | 0.042916 | 0.0175 | 0.12353 | 0.00667 | 6.3e-05 | 0.19533 | 194.5868 | 0.019094 |  |  | 19.0935 | 0.0036125 | 0.00029949 | 0 |  | 0.0067093 | 10.6213 | 0.2243 | 2 | 0.89916 | 89.9159 | -50 | -50
|  | 21 | 0.042 |  | 2.1 | 23 | 16.6056 | 39.6056 | 0.41927 | 10.9485 | 2.1 | 0.21897 | 50 |  | 546.4153 | 50 | 0.48393 | 0.63121 | 0.87427 | 350 | 350 | 0.91841 | 1.6592 | 0.088002 | 0.90331 | 563.584 | 0.026083 | 0.63448 | 0.63448 | 1.2897 | 42 | 350 | 42 | 350 | 2.8571 | 0.82758 | 2.0296 |  | 0.28965 | 2.1134 | 0.074365 | 28.4197 | 1.8884 | 3.0286 | 0.17158 | 20.8941 | 0.19715 | 0.10188 | 0.0042754 | 0.043975 | 0.0175 | 0.12353 | 0.00667 | 6.3e-05 | 0.19674 | 195.9484 | 0.020009 |  |  | 20.0093 | 0.0038867 | 0.00031141 | 0 |  | 0.0070448 | 11.243 | 0.2272 | 2.1 | 0.90237 | 90.2372 | -50 | -50
|  | 22 | 0.044 |  | 2.2 | 23 | 16.6056 | 39.6056 | 0.41927 | 10.9485 | 2.2 | 0.21897 | 50 |  | 518.4142 | 50 | 0.50697 | 0.66127 | 0.91591 | 350 | 350 | 0.91841 | 1.6592 | 0.088002 | 0.90331 | 590.4213 | 0.026083 | 0.64941 | 0.64941 | 1.2996 | 44 | 350 | 44 | 350 | 2.8571 | 0.84705 | 2.0101 |  | 0.29647 | 2.2141 | 0.075385 | 29.3703 | 1.8884 | 3.3176 | 0.17803 | 21.6821 | 0.20415 | 0.10378 | 0.0045844 | 0.04501 | 0.0175 | 0.12353 | 0.00667 | 6.3e-05 | 0.19814 | 197.2922 | 0.020922 |  |  | 20.9222 | 0.0041676 | 0.00032311 | 0 |  | 0.0073803 | 11.871 | 0.23009 | 2.2 | 0.90532 | 90.5318 | -50 | -50
|  | 23 | 0.046 |  | 2.3 | 23 | 16.6056 | 39.6056 | 0.41927 | 10.9485 | 2.3 | 0.21897 | 50 |  | 492.8483 | 50 | 0.53002 | 0.69133 | 0.95754 | 350 | 350 | 0.91841 | 1.6592 | 0.088002 | 0.90331 | 617.2587 | 0.026083 | 0.664 | 0.664 | 1.3093 | 46 | 350 | 46 | 350 | 2.8571 | 0.86609 | 1.9911 |  | 0.30313 | 2.3147 | 0.076349 | 30.3175 | 1.8884 | 3.6198 | 0.18436 | 22.4561 | 0.21107 | 0.10561 | 0.0049005 | 0.046022 | 0.0175 | 0.12353 | 0.00667 | 6.3e-05 | 0.19952 | 198.6199 | 0.021832 |  |  | 21.8325 | 0.004455 | 0.00033459 | 0 |  | 0.0077157 | 12.5053 | 0.23296 | 2.3 | 0.90803 | 90.8029 | -50 | -50
|  | 24 | 0.048 |  | 2.4 | 23 | 16.6056 | 39.6056 | 0.41927 | 10.9485 | 2.4 | 0.21897 | 50 |  | 469.413 | 50 | 0.55306 | 0.72138 | 0.99917 | 350 | 350 | 0.91841 | 1.6592 | 0.088002 | 0.90331 | 644.096 | 0.026083 | 0.67828 | 0.67828 | 1.3189 | 48 | 350 | 48 | 350 | 2.8571 | 0.88472 | 1.9724 |  | 0.30965 | 2.4154 | 0.077262 | 31.2621 | 1.8884 | 3.9351 | 0.19057 | 23.2165 | 0.21791 | 0.10737 | 0.0052236 | 0.047012 | 0.0175 | 0.12353 | 0.00667 | 6.3e-05 | 0.20089 | 199.9328 | 0.02274 |  |  | 22.7401 | 0.0047487 | 0.00034587 | 0 |  | 0.0080512 | 13.1458 | 0.23582 | 2.4 | 0.91053 | 91.0533 | -50 | -50
|  | 25 | 0.05 |  | 2.5 | 23 | 16.6056 | 39.6056 | 0.41927 | 10.9485 | 2.5 | 0.21897 | 50 |  | 447.8528 | 50 | 0.57611 | 0.75144 | 1.0408 | 350 | 350 | 0.91841 | 1.6592 | 0.088002 | 0.90331 | 670.9333 | 0.026083 | 0.69227 | 0.69227 | 1.3282 | 50 | 350 | 50 | 350 | 2.8571 | 0.90296 | 1.9542 |  | 0.31604 | 2.516 | 0.078125 | 32.2046 | 1.8884 | 4.2636 | 0.19668 | 23.9635 | 0.22469 | 0.10908 | 0.0055534 | 0.047981 | 0.0175 | 0.12353 | 0.00667 | 6.3e-05 | 0.20225 | 201.2321 | 0.023645 |  |  | 23.6452 | 0.0050486 | 0.00035695 | 0 |  | 0.0083867 | 13.7922 | 0.23867 | 2.5 | 0.91285 | 91.2852 | -50 | -50
|  | 26 | 0.052 |  | 2.6 | 23 | 16.6056 | 39.6056 | 0.41927 | 10.9485 | 2.6 | 0.21897 | 50 |  | 427.9513 | 50 | 0.59915 | 0.7815 | 1.0824 | 350 | 350 | 0.91841 | 1.6592 | 0.088002 | 0.90331 | 697.7707 | 0.026083 | 0.70598 | 0.70598 | 1.3373 | 52 | 350 | 52 | 350 | 2.8571 | 0.92084 | 1.9363 |  | 0.3223 | 2.6166 | 0.078944 | 33.1457 | 1.8884 | 4.6053 | 0.20267 | 24.6975 | 0.2314 | 0.11073 | 0.0058899 | 0.048931 | 0.0175 | 0.12353 | 0.00667 | 6.3e-05 | 0.2036 | 202.5188 | 0.024548 |  |  | 24.5478 | 0.0053545 | 0.00036784 | 0 |  | 0.0087221 | 14.4444 | 0.24151 | 2.6 | 0.91501 | 91.5006 | -50 | -50
|  | 27 | 0.054 |  | 2.7 | 23 | 16.6056 | 39.6056 | 0.41927 | 10.9485 | 2.7 | 0.21897 | 50 |  | 409.5241 | 50 | 0.62219 | 0.81156 | 1.1241 | 350 | 350 | 0.91841 | 1.6592 | 0.088002 | 0.90331 | 724.608 | 0.026083 | 0.71943 | 0.71943 | 1.3463 | 54 | 350 | 54 | 350 | 2.8571 | 0.93838 | 1.9188 |  | 0.32843 | 2.7173 | 0.079719 | 34.0859 | 1.8884 | 4.9601 | 0.20856 | 25.4186 | 0.23804 | 0.11233 | 0.006233 | 0.049863 | 0.0175 | 0.12353 | 0.00667 | 6.3e-05 | 0.20493 | 203.7939 | 0.025448 |  |  | 25.4478 | 0.0056663 | 0.00037852 | 0 |  | 0.0090576 | 15.1025 | 0.24434 | 2.7 | 0.91701 | 91.7012 | -50 | -50
|  | 28 | 0.056 |  | 2.8 | 23 | 16.6056 | 39.6056 | 0.41927 | 10.9485 | 2.8 | 0.21897 | 50 |  | 392.4134 | 50 | 0.64524 | 0.84161 | 1.1657 | 350 | 350 | 0.91841 | 1.6592 | 0.088002 | 0.90331 | 751.4453 | 0.026083 | 0.73263 | 0.73263 | 1.3551 | 56 | 350 | 56 | 350 | 2.8571 | 0.9556 | 1.9015 |  | 0.33446 | 2.8179 | 0.080453 | 35.0257 | 1.8884 | 5.3281 | 0.21434 | 26.1271 | 0.24462 | 0.11387 | 0.0065824 | 0.050778 | 0.0175 | 0.12353 | 0.00667 | 6.3e-05 | 0.20626 | 205.0584 | 0.026346 |  |  | 26.3455 | 0.005984 | 0.00038902 | 0 |  | 0.0093931 | 15.7661 | 0.24717 | 2.8 | 0.91889 | 91.8885 | -50 | -50
|  | 29 | 0.058 |  | 2.9 | 23 | 16.6056 | 39.6056 | 0.41927 | 10.9485 | 2.9 | 0.21897 | 50 |  | 376.4829 | 50 | 0.66828 | 0.87167 | 1.2073 | 350 | 350 | 0.91841 | 1.6592 | 0.088002 | 0.90331 | 778.2827 | 0.026083 | 0.7456 | 0.7456 | 1.3637 | 58 | 350 | 58 | 350 | 2.8571 | 0.97252 | 1.8846 |  | 0.34038 | 2.9186 | 0.081149 | 35.9656 | 1.8884 | 5.7093 | 0.22002 | 26.8232 | 0.25115 | 0.11537 | 0.0069382 | 0.051677 | 0.0175 | 0.12353 | 0.00667 | 6.3e-05 | 0.20758 | 206.313 | 0.027241 |  |  | 27.2408 | 0.0063075 | 0.00039933 | 0 |  | 0.0097285 | 16.4353 | 0.24999 | 2.9 | 0.92064 | 92.0638 | -50 | -50
|  | 30 | 0.06 |  | 3 | 23 | 16.6056 | 39.6056 | 0.41927 | 10.9485 | 3 | 0.21897 | 50 |  | 361.6147 | 50 | 0.69133 | 0.90173 | 1.249 | 350 | 350 | 0.91841 | 1.6592 | 0.088002 | 0.90331 | 805.12 | 0.026083 | 0.75834 | 0.75834 | 1.3722 | 60 | 350 | 60 | 350 | 2.8571 | 0.98914 | 1.868 |  | 0.3462 | 3.0192 | 0.081808 | 36.906 | 1.8884 | 6.1036 | 0.2256 | 27.5072 | 0.25761 | 0.11683 | 0.0073001 | 0.052561 | 0.0175 | 0.12353 | 0.00667 | 6.3e-05 | 0.20889 | 207.5584 | 0.028134 |  |  | 28.1337 | 0.0066365 | 0.00040945 | 0 |  | 0.010064 | 17.11 | 0.2528 | 3 | 0.92228 | 92.2282 | -50 | -50
|  | 31 | 0.062 |  | 3.1 | 23 | 16.6056 | 39.6056 | 0.41927 | 10.9485 | 3.1 | 0.21897 | 50 |  | 347.7058 | 50 | 0.71437 | 0.93179 | 1.2906 | 350 | 350 | 0.91841 | 1.6592 | 0.088002 | 0.90331 | 831.9573 | 0.026083 | 0.77088 | 0.77088 | 1.3806 | 62 | 350 | 62 | 350 | 2.8571 | 1.0055 | 1.8516 |  | 0.35192 | 3.1198 | 0.082432 | 37.8473 | 1.8884 | 6.5111 | 0.23108 | 28.1793 | 0.26403 | 0.11824 | 0.0076682 | 0.05343 | 0.0175 | 0.12353 | 0.00667 | 6.3e-05 | 0.21019 | 208.7952 | 0.029024 |  |  | 29.0243 | 0.0069711 | 0.0004194 | 0 |  | 0.010399 | 17.7899 | 0.25561 | 3.1 | 0.92383 | 92.3826 | -50 | -50
|  | 32 | 0.064 |  | 3.2 | 23 | 16.6056 | 39.6056 | 0.41927 | 10.9485 | 3.2 | 0.21897 | 50 |  | 334.6665 | 50 | 0.73741 | 0.96184 | 1.3322 | 350 | 350 | 0.91841 | 1.6592 | 0.088002 | 0.90331 | 858.7947 | 0.026083 | 0.78321 | 0.78321 | 1.3888 | 64 | 350 | 64 | 350 | 2.8571 | 1.0216 | 1.8356 |  | 0.35755 | 3.2205 | 0.083023 | 38.79 | 1.8884 | 6.9317 | 0.23646 | 28.8396 | 0.27039 | 0.11961 | 0.0080422 | 0.054284 | 0.0175 | 0.12353 | 0.00667 | 6.3e-05 | 0.21149 | 210.0242 | 0.029913 |  |  | 29.9127 | 0.0073111 | 0.00042917 | 0 |  | 0.010735 | 18.4752 | 0.25841 | 3.2 | 0.92528 | 92.528 | -50 | -50
|  | 33 | 0.066 |  | 3.3 | 23 | 16.6056 | 39.6056 | 0.41927 | 10.9485 | 3.3 | 0.21897 | 50 |  | 322.4176 | 50 | 0.76046 | 0.9919 | 1.3739 | 350 | 350 | 0.91841 | 1.6592 | 0.088002 | 0.90331 | 885.632 | 0.026083 | 0.79536 | 0.79536 | 1.3969 | 66 | 350 | 66 | 350 | 2.8571 | 1.0374 | 1.8197 |  | 0.3631 | 3.3211 | 0.083583 | 39.7343 | 1.8884 | 7.3656 | 0.24175 | 29.4883 | 0.2767 | 0.12094 | 0.0084221 | 0.055126 | 0.0175 | 0.12353 | 0.00667 | 6.3e-05 | 0.21278 | 211.2457 | 0.030799 |  |  | 30.7989 | 0.0076565 | 0.00043876 | 0 |  | 0.01107 | 19.1656 | 0.26121 | 3.3 | 0.92665 | 92.6651 | -50 | -50
|  | 34 | 0.068 |  | 3.4 | 23 | 16.6056 | 39.6056 | 0.41927 | 10.9485 | 3.4 | 0.21897 | 50 |  | 310.8894 | 50 | 0.7835 | 1.022 | 1.4155 | 350 | 350 | 0.91841 | 1.6592 | 0.088002 | 0.90331 | 912.4693 | 0.026083 | 0.80732 | 0.80732 | 1.4049 | 68 | 350 | 68 | 350 | 2.8571 | 1.053 | 1.8041 |  | 0.36856 | 3.4218 | 0.084113 | 40.6806 | 1.8884 | 7.8125 | 0.24694 | 30.1256 | 0.28297 | 0.12223 | 0.0088078 | 0.055955 | 0.0175 | 0.12353 | 0.00667 | 6.3e-05 | 0.21406 | 212.4605 | 0.031683 |  |  | 31.6828 | 0.0080071 | 0.00044818 | 0 |  | 0.011406 | 19.8612 | 0.264 | 3.4 | 0.92795 | 92.7946 | -50 | -50
|  | 35 | 0.07 |  | 3.5 | 23 | 16.6056 | 39.6056 | 0.41927 | 10.9485 | 3.5 | 0.21897 | 50 |  | 300.0201 | 50 | 0.80655 | 1.052 | 1.4571 | 350 | 350 | 0.91841 | 1.6592 | 0.088002 | 0.90331 | 939.3067 | 0.026083 | 0.81911 | 0.81911 | 1.4127 | 70 | 350 | 70 | 350 | 2.8571 | 1.0684 | 1.7887 |  | 0.37394 | 3.5224 | 0.084614 | 41.6293 | 1.8884 | 8.2727 | 0.25204 | 30.7517 | 0.28919 | 0.12348 | 0.0091992 | 0.056772 | 0.0175 | 0.12353 | 0.00667 | 6.3e-05 | 0.21534 | 213.6688 | 0.032565 |  |  | 32.5646 | 0.0083629 | 0.00045743 | 0 |  | 0.011741 | 20.5617 | 0.2668 | 3.5 | 0.92917 | 92.9172 | -50 | -50
|  | 36 | 0.072 |  | 3.6 | 23 | 16.6056 | 39.6056 | 0.41927 | 10.9485 | 3.6 | 0.21897 | 50 |  | 289.7549 | 50 | 0.82959 | 1.0821 | 1.4988 | 350 | 350 | 0.91841 | 1.6592 | 0.088002 | 0.90331 | 966.144 | 0.026083 | 0.83072 | 0.83072 | 1.4205 | 72 | 350 | 72 | 350 | 2.8571 | 1.0836 | 1.7736 |  | 0.37924 | 3.623 | 0.085087 | 42.5805 | 1.8884 | 8.746 | 0.25704 | 31.3668 | 0.29536 | 0.1247 | 0.0095963 | 0.057577 | 0.0175 | 0.12353 | 0.00667 | 6.3e-05 | 0.21661 | 214.8712 | 0.033444 |  |  | 33.4443 | 0.0087239 | 0.00046651 | 0 |  | 0.012077 | 21.2672 | 0.26958 | 3.6 | 0.93033 | 93.0333 | -50 | -50
|  | 37 | 0.074 |  | 3.7 | 23 | 16.6056 | 39.6056 | 0.41927 | 10.9485 | 3.7 | 0.21897 | 50 |  | 280.0447 | 50 | 0.85264 | 1.1121 | 1.5404 | 350 | 350 | 0.91841 | 1.6592 | 0.088002 | 0.90331 | 992.9813 | 0.026083 | 0.84218 | 0.84218 | 1.4281 | 74 | 350 | 74 | 350 | 2.8571 | 1.0985 | 1.7586 |  | 0.38447 | 3.7237 | 0.085533 | 43.5348 | 1.8884 | 9.2325 | 0.26196 | 31.9709 | 0.30149 | 0.12589 | 0.0099989 | 0.058372 | 0.0175 | 0.12353 | 0.00667 | 6.3e-05 | 0.21788 | 216.068 | 0.034322 |  |  | 34.3218 | 0.0090899 | 0.00047543 | 0 |  | 0.012412 | 21.9776 | 0.27237 | 3.7 | 0.93143 | 93.1434 | -50 | -50
|  | 38 | 0.076 |  | 3.8 | 23 | 16.6056 | 39.6056 | 0.41927 | 10.9485 | 3.8 | 0.21897 | 50 |  | 270.8458 | 50 | 0.87568 | 1.1422 | 1.582 | 350 | 350 | 0.91841 | 1.6592 | 0.088002 | 0.90331 | 1019.8187 | 0.026083 | 0.85349 | 0.85349 | 1.4357 | 76 | 350 | 76 | 350 | 2.8571 | 1.1132 | 1.7439 |  | 0.38964 | 3.8243 | 0.085955 | 44.4922 | 1.8884 | 9.7321 | 0.26678 | 32.5643 | 0.30759 | 0.12704 | 0.010407 | 0.059155 | 0.0175 | 0.12353 | 0.00667 | 6.3e-05 | 0.21915 | 217.2596 | 0.035197 |  |  | 35.1973 | 0.0094609 | 0.00048419 | 0 |  | 0.012748 | 22.6928 | 0.27515 | 3.8 | 0.93248 | 93.2481 | -50 | -50
|  | 39 | 0.078 |  | 3.9 | 23 | 16.6056 | 39.6056 | 0.41927 | 10.9485 | 3.9 | 0.21897 | 50 |  | 262.1188 | 50 | 0.89872 | 1.1722 | 1.6237 | 350 | 350 | 0.91841 | 1.6592 | 0.088002 | 0.90331 | 1046.656 | 0.026083 | 0.86465 | 0.86465 | 1.4431 | 78 | 350 | 78 | 350 | 2.8571 | 1.1278 | 1.7293 |  | 0.39473 | 3.925 | 0.086352 | 45.4531 | 1.8884 | 10.2449 | 0.27152 | 33.1471 | 0.31364 | 0.12816 | 0.01082 | 0.059928 | 0.0175 | 0.12353 | 0.00667 | 6.3e-05 | 0.22041 | 218.4464 | 0.036071 |  |  | 36.0707 | 0.0098368 | 0.00049278 | 0 |  | 0.013083 | 23.4128 | 0.27793 | 3.9 | 0.93348 | 93.3477 | -50 | -50
|  | 40 | 0.08 |  | 4 | 23 | 16.6056 | 39.6056 | 0.41927 | 10.9485 | 4 | 0.21897 | 50 |  | 253.8283 | 50 | 0.92177 | 1.2023 | 1.6653 | 350 | 348.7248 | 0.91841 | 1.6592 | 0.088002 | 0.90331 | 1073.4933 | 0.026083 | 0.87566 | 0.87566 | 1.4504 | 80 | 348.7248 | 80 | 348.7248 | 2.8676 | 1.1422 | 1.7254 |  | 0.3983 | 4.0109 | 0.086936 | 46.1367 | 1.8884 | 10.7708 | 0.27785 | 33.9213 | 0.31907 | 0.12941 | 0.011198 | 0.060471 | 0.017436 | 0.12308 | 0.00667 | 6.277e-05 | 0.22088 | 218.8528 | 0.036958 |  |  | 36.9576 | 0.01018 | 0.00050243 | 0 |  | 0.01337 | 24.0525 | 0.27986 | 4 | 0.93461 | 93.4609 | -50 | -50
|  | 41 | 0.082 |  | 4.1 | 23 | 16.6056 | 39.6056 | 0.41927 | 10.9485 | 4.1 | 0.21897 | 50 |  | 245.9424 | 50 | 0.94481 | 1.2324 | 1.7069 | 350 | 340.2194 | 0.91841 | 1.6592 | 0.088002 | 0.90331 | 1100.3307 | 0.026083 | 0.88654 | 0.88654 | 1.4577 | 82 | 340.2194 | 82 | 340.2194 | 2.9393 | 1.1564 | 1.7829 |  | 0.39341 | 4.0109 | 0.088731 | 45.2035 | 1.8884 | 11.31 | 0.29428 | 35.9082 | 0.32104 | 0.13155 | 0.011337 | 0.059729 | 0.017011 | 0.12008 | 0.00667 | 6.1239e-05 | 0.21687 | 214.8228 | 0.037935 |  |  | 37.9349 | 0.010307 | 0.00051918 | 0 |  | 0.01337 | 24.1958 | 0.27695 | 4.1 | 0.93672 | 93.6725 | -50 | -50
|  | 42 | 0.084 |  | 4.2 | 23 | 16.6056 | 39.6056 | 0.41927 | 10.9485 | 4.2 | 0.21897 | 50 |  | 238.4322 | 50 | 0.96786 | 1.2624 | 1.7485 | 350 | 332.1189 | 0.91841 | 1.6592 | 0.088002 | 0.90331 | 1127.168 | 0.026083 | 0.89728 | 0.89728 | 1.4649 | 84 | 332.1189 | 84 | 332.1189 | 3.011 | 1.1704 | 1.8406 |  | 0.3887 | 4.0109 | 0.090504 | 44.3178 | 1.8884 | 11.8623 | 0.31121 | 37.9542 | 0.32298 | 0.13366 | 0.011475 | 0.059013 | 0.016606 | 0.11722 | 0.00667 | 5.9781e-05 | 0.21304 | 210.9809 | 0.038913 |  |  | 38.9127 | 0.010432 | 0.00053597 | 0 |  | 0.01337 | 24.3375 | 0.27423 | 4.2 | 0.93871 | 93.8709 | -50 | -50
|  | 43 | 0.086 |  | 4.3 | 23 | 16.6056 | 39.6056 | 0.41927 | 10.9485 | 4.3 | 0.21897 | 50 |  | 231.2714 | 50 | 0.9909 | 1.2925 | 1.7902 | 350 | 324.3952 | 0.91841 | 1.6592 | 0.088002 | 0.90331 | 1154.0053 | 0.026083 | 0.9079 | 0.9079 | 1.4719 | 86 | 324.3952 | 86 | 324.3952 | 3.0827 | 1.1842 | 1.8984 |  | 0.38416 | 4.0109 | 0.092256 | 43.4761 | 1.8884 | 12.4277 | 0.32863 | 40.0593 | 0.32489 | 0.13575 | 0.011611 | 0.058323 | 0.01622 | 0.11449 | 0.00667 | 5.8391e-05 | 0.20939 | 207.3143 | 0.039891 |  |  | 39.8912 | 0.010555 | 0.00055281 | 0 |  | 0.01337 | 24.4778 | 0.27168 | 4.3 | 0.94057 | 94.0573 | -50 | -50
|  | 44 | 0.088 |  | 4.4 | 23 | 16.6056 | 39.6056 | 0.41927 | 10.9485 | 4.4 | 0.21897 | 50 |  | 224.4364 | 50 | 1.0139 | 1.3225 | 1.8318 | 350 | 317.0226 | 0.91841 | 1.6592 | 0.088002 | 0.90331 | 1180.8427 | 0.026083 | 0.9184 | 0.9184 | 1.4789 | 88 | 317.0226 | 88 | 317.0226 | 3.1543 | 1.1979 | 1.9564 |  | 0.37977 | 4.0109 | 0.093988 | 42.675 | 1.8884 | 13.0063 | 0.34655 | 42.2238 | 0.32676 | 0.1378 | 0.011745 | 0.057657 | 0.015851 | 0.11189 | 0.00667 | 5.7064e-05 | 0.2059 | 203.8113 | 0.04087 |  |  | 40.8702 | 0.010677 | 0.0005697 | 0 |  | 0.01337 | 24.6167 | 0.2693 | 4.4 | 0.94233 | 94.2326 | -50 | -50
|  | 45 | 0.09 |  | 4.5 | 23 | 16.6056 | 39.6056 | 0.41927 | 10.9485 | 4.5 | 0.21897 | 50 |  | 217.9052 | 50 | 1.037 | 1.3526 | 1.8734 | 350 | 309.9776 | 0.91841 | 1.6592 | 0.088002 | 0.90331 | 1207.68 | 0.026083 | 0.92878 | 1.037 | 1.558 | 90 | 309.9776 | 90 | 309.9776 | 3.226 | 1.3526 | 1.8734 |  | 0.41927 | 5 | 0.099364 | 50.32 | 1.8884 | 13.5981 | 0.33939 | 41.3792 | 0.38767 | 0.15056 | 0.016532 | 0.063655 | 0.015499 | 0.1094 | 0.00667 | 5.5796e-05 | 0.2147 | 211.7576 | 0.043039 |  |  | 43.0394 | 0.015029 | 0.00068006 | 0 |  | 0.016667 | 32.3756 | 0.28717 | 4.5 | 0.94001 | 94.0012 | -50 | -50
|  | 46 | 0.092 |  | 4.6 | 23 | 16.6056 | 39.6056 | 0.41927 | 10.9485 | 4.6 | 0.21897 | 50 |  | 211.6582 | 50 | 1.06 | 1.3827 | 1.9151 | 350 | 303.239 | 0.91841 | 1.6592 | 0.088002 | 0.90331 | 1234.5173 | 0.026083 | 0.93904 | 1.06 | 1.5734 | 92 | 303.239 | 92 | 303.239 | 3.2977 | 1.3827 | 1.9151 |  | 0.41927 | 5.1111 | 0.10157 | 50.32 | 1.8884 | 14.203 | 0.35464 | 43.2239 | 0.39629 | 0.15391 | 0.017275 | 0.063655 | 0.015162 | 0.10702 | 0.00667 | 5.4583e-05 | 0.21285 | 209.7853 | 0.044193 |  |  | 44.1926 | 0.015704 | 0.00071062 | 0 |  | 0.017037 | 33.4519 | 0.28743 | 4.6 | 0.94119 | 94.119 | -50 | -50
|  | 47 | 0.094 |  | 4.7 | 23 | 16.6056 | 39.6056 | 0.41927 | 10.9485 | 4.7 | 0.21897 | 50 |  | 205.6773 | 50 | 1.0831 | 1.4127 | 1.9567 | 350 | 296.7871 | 0.91841 | 1.6592 | 0.088002 | 0.90331 | 1261.3547 | 0.026083 | 0.94919 | 1.0831 | 1.5887 | 94 | 296.7871 | 94 | 296.7871 | 3.3694 | 1.4127 | 1.9567 |  | 0.41927 | 5.2222 | 0.10378 | 50.32 | 1.8884 | 14.8212 | 0.37023 | 45.1088 | 0.4049 | 0.15725 | 0.018034 | 0.063655 | 0.014839 | 0.10475 | 0.00667 | 5.3422e-05 | 0.21114 | 207.9448 | 0.045354 |  |  | 45.3543 | 0.016394 | 0.00074185 | 0 |  | 0.017407 | 34.5437 | 0.28784 | 4.7 | 0.94229 | 94.2291 | -50 | -50
|  | 48 | 0.096 |  | 4.8 | 23 | 16.6056 | 39.6056 | 0.41927 | 10.9485 | 4.8 | 0.21897 | 50 |  | 199.9456 | 50 | 1.1061 | 1.4428 | 1.9983 | 350 | 290.604 | 0.91841 | 1.6592 | 0.088002 | 0.90331 | 1288.192 | 0.026083 | 0.95924 | 1.1061 | 1.6041 | 96 | 290.604 | 96 | 290.604 | 3.4411 | 1.4428 | 1.9983 |  | 0.41927 | 5.3333 | 0.10599 | 50.32 | 1.8884 | 15.4524 | 0.38615 | 47.034 | 0.41352 | 0.1606 | 0.018809 | 0.063655 | 0.01453 | 0.10256 | 0.00667 | 5.2309e-05 | 0.20955 | 206.229 | 0.046525 |  |  | 46.5245 | 0.017099 | 0.00077376 | 0 |  | 0.017778 | 35.651 | 0.2884 | 4.8 | 0.94332 | 94.3321 | -50 | -50
|  | 49 | 0.098 |  | 4.9 | 23 | 16.6056 | 39.6056 | 0.41927 | 10.9485 | 4.9 | 0.21897 | 50 |  | 194.4482 | 50 | 1.1292 | 1.4728 | 2.04 | 350 | 284.6733 | 0.91841 | 1.6592 | 0.088002 | 0.90331 | 1315.0293 | 0.026083 | 0.96918 | 1.1292 | 1.6194 | 98 | 284.6733 | 98 | 284.6733 | 3.5128 | 1.4728 | 2.04 |  | 0.41927 | 5.4444 | 0.1082 | 50.32 | 1.8884 | 16.0969 | 0.40241 | 48.9994 | 0.42213 | 0.16394 | 0.019601 | 0.063655 | 0.014234 | 0.10047 | 0.00667 | 5.1241e-05 | 0.20808 | 204.6312 | 0.047703 |  |  | 47.7033 | 0.017819 | 0.00080633 | 0 |  | 0.018148 | 36.7738 | 0.28911 | 4.9 | 0.94429 | 94.4286 | -50 | -50
|  | 50 | 0.1 |  | 5 | 23 | 16.6056 | 39.6056 | 0.41927 | 10.9485 | 5 | 0.21897 | 50 |  | 189.1707 | 50 | 1.1522 | 1.5029 | 2.0816 | 350 | 278.9799 | 0.91841 | 1.6592 | 0.088002 | 0.90331 | 1341.8667 | 0.026083 | 0.97902 | 1.1522 | 1.6348 | 100 | 278.9799 | 100 | 278.9799 | 3.5845 | 1.5029 | 2.0816 |  | 0.41927 | 5.5556 | 0.1104 | 50.32 | 1.8884 | 16.7545 | 0.419 | 51.005 | 0.43074 | 0.16729 | 0.02041 | 0.063655 | 0.013949 | 0.098462 | 0.00667 | 5.0216e-05 | 0.20673 | 203.1453 | 0.048891 |  |  | 48.8907 | 0.018554 | 0.00083958 | 0 |  | 0.018519 | 37.9122 | 0.28995 | 5 | 0.94519 | 94.5189 | -50 | -50
|  | 51 | 0.102 |  | 5.1 | 23 | 16.6056 | 39.6056 | 0.41927 | 10.9485 | 5.1 | 0.21897 | 50 |  | 184.1004 | 50 | 1.1753 | 1.5329 | 2.1232 | 350 | 273.5097 | 0.91841 | 1.6592 | 0.088002 | 0.90331 | 1368.704 | 0.026083 | 0.98876 | 1.1753 | 1.6502 | 102 | 273.5097 | 102 | 273.5097 | 3.6562 | 1.5329 | 2.1232 |  | 0.41927 | 5.6667 | 0.11261 | 50.32 | 1.8884 | 17.4252 | 0.43593 | 53.0508 | 0.43936 | 0.17064 | 0.021234 | 0.063655 | 0.013675 | 0.096531 | 0.00667 | 4.9232e-05 | 0.20549 | 201.7657 | 0.050087 |  |  | 50.0866 | 0.019304 | 0.0008735 | 0 |  | 0.018889 | 39.0661 | 0.29092 | 5.1 | 0.94604 | 94.6035 | -50 | -50
|  | 52 | 0.104 |  | 5.2 | 23 | 16.6056 | 39.6056 | 0.41927 | 10.9485 | 5.2 | 0.21897 | 50 |  | 179.2253 | 50 | 1.1983 | 1.563 | 2.1649 | 350 | 268.2499 | 0.91841 | 1.6592 | 0.088002 | 0.90331 | 1395.5413 | 0.026083 | 0.99841 | 1.1983 | 1.6655 | 104 | 268.2499 | 104 | 268.2499 | 3.7279 | 1.563 | 2.1649 |  | 0.41927 | 5.7778 | 0.11482 | 50.32 | 1.8884 | 18.1091 | 0.45319 | 55.1368 | 0.44797 | 0.17398 | 0.022075 | 0.063655 | 0.013412 | 0.094675 | 0.00667 | 4.8285e-05 | 0.20435 | 200.4872 | 0.051291 |  |  | 51.291 | 0.020068 | 0.00090809 | 0 |  | 0.019259 | 40.2355 | 0.29201 | 5.2 | 0.94683 | 94.6829 | -50 | -50
|  | 53 | 0.106 |  | 5.3 | 23 | 16.6056 | 39.6056 | 0.41927 | 10.9485 | 5.3 | 0.21897 | 50 |  | 174.5344 | 50 | 1.2213 | 1.5931 | 2.2065 | 350 | 263.1886 | 0.91841 | 1.6592 | 0.088002 | 0.90331 | 1422.3787 | 0.026083 | 1.008 | 1.2213 | 1.6809 | 106 | 263.1886 | 106 | 263.1886 | 3.7996 | 1.5931 | 2.2065 |  | 0.41927 | 5.8889 | 0.11703 | 50.32 | 1.8884 | 18.8062 | 0.47079 | 57.2631 | 0.45659 | 0.17733 | 0.022932 | 0.063655 | 0.013159 | 0.092889 | 0.00667 | 4.7374e-05 | 0.20331 | 199.305 | 0.052504 |  |  | 52.504 | 0.020847 | 0.00094335 | 0 |  | 0.01963 | 41.4204 | 0.29323 | 5.3 | 0.94757 | 94.7574 | -50 | -50
|  | 54 | 0.108 |  | 5.4 | 23 | 16.6056 | 39.6056 | 0.41927 | 10.9485 | 5.4 | 0.21897 | 50 |  | 170.0173 | 50 | 1.2444 | 1.6231 | 2.2481 | 350 | 258.3147 | 0.91841 | 1.6592 | 0.088002 | 0.90331 | 1449.216 | 0.026083 | 1.0174 | 1.2444 | 1.6963 | 108 | 258.3147 | 108 | 258.3147 | 3.8712 | 1.6231 | 2.2481 |  | 0.41927 | 6 | 0.11924 | 50.32 | 1.8884 | 19.5165 | 0.48872 | 59.4296 | 0.4652 | 0.18067 | 0.023806 | 0.063655 | 0.012916 | 0.091169 | 0.00667 | 4.6497e-05 | 0.20236 | 198.2147 | 0.053726 |  |  | 53.7256 | 0.021642 | 0.00097929 | 0 |  | 0.02 | 42.6208 | 0.29456 | 5.4 | 0.94827 | 94.8273 | -50 | -50
|  | 55 | 0.11 |  | 5.5 | 23 | 16.6056 | 39.6056 | 0.41927 | 10.9485 | 5.5 | 0.21897 | 50 |  | 165.6647 | 50 | 1.2674 | 1.6532 | 2.2898 | 350 | 253.6181 | 0.91841 | 1.6592 | 0.088002 | 0.90331 | 1476.0533 | 0.026083 | 1.0268 | 1.2674 | 1.7116 | 110 | 253.6181 | 110 | 253.6181 | 3.9429 | 1.6532 | 2.2898 |  | 0.41927 | 6.1111 | 0.12144 | 50.32 | 1.8884 | 20.2399 | 0.50699 | 61.6363 | 0.47382 | 0.18402 | 0.024696 | 0.063655 | 0.012681 | 0.089511 | 0.00667 | 4.5651e-05 | 0.20151 | 197.2121 | 0.054956 |  |  | 54.9557 | 0.02245 | 0.0010159 | 0 |  | 0.02037 | 43.8367 | 0.296 | 5.5 | 0.94893 | 94.893 | -50 | -50
|  | 56 | 0.112 |  | 5.6 | 23 | 16.6056 | 39.6056 | 0.41927 | 10.9485 | 5.6 | 0.21897 | 50 |  | 161.4677 | 50 | 1.2905 | 1.6832 | 2.3314 | 350 | 249.0892 | 0.91841 | 1.6592 | 0.088002 | 0.90331 | 1502.8907 | 0.026083 | 1.0361 | 1.2905 | 1.727 | 112 | 249.0892 | 112 | 249.0892 | 4.0146 | 1.6832 | 2.3314 |  | 0.41927 | 6.2222 | 0.12365 | 50.32 | 1.8884 | 20.9765 | 0.5256 | 63.8832 | 0.48243 | 0.18737 | 0.025602 | 0.063655 | 0.012454 | 0.087912 | 0.00667 | 4.4836e-05 | 0.20074 | 196.2934 | 0.056194 |  |  | 56.1944 | 0.023274 | 0.0010532 | 0 |  | 0.020741 | 45.0682 | 0.29756 | 5.6 | 0.94955 | 94.9546 | -50 | -50
|  | 57 | 0.114 |  | 5.7 | 23 | 16.6056 | 39.6056 | 0.41927 | 10.9485 | 5.7 | 0.21897 | 50 |  | 157.4181 | 50 | 1.3135 | 1.7133 | 2.373 | 350 | 244.7192 | 0.91841 | 1.6592 | 0.088002 | 0.90331 | 1529.728 | 0.026083 | 1.0453 | 1.3135 | 1.7423 | 114 | 244.7192 | 114 | 244.7192 | 4.0863 | 1.7133 | 2.373 |  | 0.41927 | 6.3333 | 0.12586 | 50.32 | 1.8884 | 21.7262 | 0.54454 | 66.1704 | 0.49105 | 0.19071 | 0.026524 | 0.063655 | 0.012236 | 0.08637 | 0.00667 | 4.4049e-05 | 0.20006 | 195.4551 | 0.057442 |  |  | 57.4416 | 0.024113 | 0.0010911 | 0 |  | 0.021111 | 46.3151 | 0.29921 | 5.7 | 0.95012 | 95.0125 | -50 | -50
|  | 58 | 0.116 |  | 5.8 | 23 | 16.6056 | 39.6056 | 0.41927 | 10.9485 | 5.8 | 0.21897 | 50 |  | 153.5084 | 50 | 1.3366 | 1.7433 | 2.4147 | 350 | 240.4999 | 0.91841 | 1.6592 | 0.088002 | 0.90331 | 1556.5653 | 0.026083 | 1.0544 | 1.3366 | 1.7577 | 116 | 240.4999 | 116 | 240.4999 | 4.158 | 1.7433 | 2.4147 |  | 0.41927 | 6.4444 | 0.12807 | 50.32 | 1.8884 | 22.4891 | 0.56381 | 68.4978 | 0.49966 | 0.19406 | 0.027463 | 0.063655 | 0.012025 | 0.084881 | 0.00667 | 4.329e-05 | 0.19946 | 194.6939 | 0.058697 |  |  | 58.6974 | 0.024966 | 0.0011297 | 0 |  | 0.021481 | 47.5776 | 0.30097 | 5.8 | 0.95067 | 95.0669 | -50 | -50
|  | 59 | 0.118 |  | 5.9 | 23 | 16.6056 | 39.6056 | 0.41927 | 10.9485 | 5.9 | 0.21897 | 50 |  | 149.7313 | 50 | 1.3596 | 1.7734 | 2.4563 | 350 | 236.4236 | 0.91841 | 1.6592 | 0.088002 | 0.90331 | 1583.4027 | 0.026083 | 1.0635 | 1.3596 | 1.7731 | 118 | 236.4236 | 118 | 236.4236 | 4.2297 | 1.7734 | 2.4563 |  | 0.41927 | 6.5556 | 0.13028 | 50.32 | 1.8884 | 23.2652 | 0.58342 | 70.8654 | 0.50828 | 0.1974 | 0.028418 | 0.063655 | 0.011821 | 0.083442 | 0.00667 | 4.2556e-05 | 0.19893 | 194.0066 | 0.059962 |  |  | 59.9617 | 0.025835 | 0.001169 | 0 |  | 0.021852 | 48.8556 | 0.30282 | 5.9 | 0.95118 | 95.118 | -50 | -50
|  | 60 | 0.12 |  | 6 | 23 | 16.6056 | 39.6056 | 0.41927 | 10.9485 | 6 | 0.21897 | 50 |  | 146.0804 | 50 | 1.3827 | 1.8035 | 2.4979 | 350 | 232.4832 | 0.91841 | 1.6592 | 0.088002 | 0.90331 | 1610.24 | 0.026083 | 1.0725 | 1.3827 | 1.7884 | 120 | 232.4832 | 120 | 232.4832 | 4.3014 | 1.8035 | 2.4979 |  | 0.41927 | 6.6667 | 0.13249 | 50.32 | 1.8884 | 24.0544 | 0.60336 | 73.2732 | 0.51689 | 0.20075 | 0.02939 | 0.063655 | 0.011624 | 0.082052 | 0.00667 | 4.1847e-05 | 0.19848 | 193.3903 | 0.061235 |  |  | 61.2346 | 0.026718 | 0.001209 | 0 |  | 0.022222 | 50.1491 | 0.30477 | 6 | 0.95166 | 95.166 | -50 | -50
|  | 61 | 0.122 |  | 6.1 | 23 | 16.6056 | 39.6056 | 0.41927 | 10.9485 | 6.1 | 0.21897 | 50 |  | 142.5493 | 50 | 1.4057 | 1.8335 | 2.5396 | 350 | 228.672 | 0.91841 | 1.6592 | 0.088002 | 0.90331 | 1637.0773 | 0.026083 | 1.0814 | 1.4057 | 1.8038 | 122 | 228.672 | 122 | 228.672 | 4.3731 | 1.8335 | 2.5396 |  | 0.41927 | 6.7778 | 0.13469 | 50.32 | 1.8884 | 24.8568 | 0.62364 | 75.7213 | 0.52551 | 0.20409 | 0.030378 | 0.063655 | 0.011434 | 0.080707 | 0.00667 | 4.1161e-05 | 0.19809 | 192.8425 | 0.062516 |  |  | 62.516 | 0.027616 | 0.0012496 | 0 |  | 0.022593 | 51.4582 | 0.30682 | 6.1 | 0.95211 | 95.2111 | -50 | -50
|  | 62 | 0.124 |  | 6.2 | 23 | 16.6056 | 39.6056 | 0.41927 | 10.9485 | 6.2 | 0.21897 | 50 |  | 139.1323 | 50 | 1.4287 | 1.8636 | 2.5812 | 350 | 224.9838 | 0.91841 | 1.6592 | 0.088002 | 0.90331 | 1663.9147 | 0.026083 | 1.0902 | 1.4287 | 1.8192 | 124 | 224.9838 | 124 | 224.9838 | 4.4448 | 1.8636 | 2.5812 |  | 0.41927 | 6.8889 | 0.1369 | 50.32 | 1.8884 | 25.6724 | 0.64426 | 78.2096 | 0.53412 | 0.20744 | 0.031382 | 0.063655 | 0.011249 | 0.079405 | 0.00667 | 4.0497e-05 | 0.19778 | 192.3605 | 0.063806 |  |  | 63.806 | 0.028529 | 0.0012909 | 0 |  | 0.022963 | 52.7827 | 0.30895 | 6.2 | 0.95253 | 95.2535 | -50 | -50
|  | 63 | 0.126 |  | 6.3 | 23 | 16.6056 | 39.6056 | 0.41927 | 10.9485 | 6.3 | 0.21897 | 50 |  | 135.824 | 50 | 1.4518 | 1.8936 | 2.6228 | 350 | 221.4126 | 0.91841 | 1.6592 | 0.088002 | 0.90331 | 1690.752 | 0.026083 | 1.0989 | 1.4518 | 1.8345 | 126 | 221.4126 | 126 | 221.4126 | 4.5165 | 1.8936 | 2.6228 |  | 0.41927 | 7 | 0.13911 | 50.32 | 1.8884 | 26.5011 | 0.66521 | 80.7381 | 0.54274 | 0.21079 | 0.032402 | 0.063655 | 0.011071 | 0.078144 | 0.00667 | 3.9854e-05 | 0.19754 | 191.942 | 0.065104 |  |  | 65.1045 | 0.029457 | 0.0013329 | 0 |  | 0.023333 | 54.1228 | 0.31117 | 6.3 | 0.95293 | 95.2933 | -50 | -50
|  | 64 | 0.128 |  | 6.4 | 23 | 16.6056 | 39.6056 | 0.41927 | 10.9485 | 6.4 | 0.21897 | 50 |  | 132.6192 | 50 | 1.4748 | 1.9237 | 2.6645 | 350 | 217.953 | 0.91841 | 1.6592 | 0.088002 | 0.90331 | 1717.5893 | 0.026083 | 1.1076 | 1.4748 | 1.8499 | 128 | 217.953 | 128 | 217.953 | 4.5881 | 1.9237 | 2.6645 |  | 0.41927 | 7.1111 | 0.14132 | 50.32 | 1.8884 | 27.343 | 0.68649 | 83.3068 | 0.55135 | 0.21413 | 0.033439 | 0.063655 | 0.010898 | 0.076923 | 0.00667 | 3.9232e-05 | 0.19736 | 191.5848 | 0.066412 |  |  | 66.4116 | 0.030399 | 0.0013756 | 0 |  | 0.023704 | 55.4783 | 0.31347 | 6.4 | 0.95331 | 95.3307 | -50 | -50
|  | 65 | 0.13 |  | 6.5 | 23 | 16.6056 | 39.6056 | 0.41927 | 10.9485 | 6.5 | 0.21897 | 50 |  | 129.5133 | 50 | 1.4979 | 1.9537 | 2.7061 | 350 | 214.5999 | 0.91841 | 1.6592 | 0.088002 | 0.90331 | 1744.4267 | 0.026083 | 1.1163 | 1.4979 | 1.8652 | 130 | 214.5999 | 130 | 214.5999 | 4.6598 | 1.9537 | 2.7061 |  | 0.41927 | 7.2222 | 0.14353 | 50.32 | 1.8884 | 28.198 | 0.70811 | 85.9158 | 0.55997 | 0.21748 | 0.034492 | 0.063655 | 0.01073 | 0.07574 | 0.00667 | 3.8628e-05 | 0.19724 | 191.2869 | 0.067727 |  |  | 67.7272 | 0.031356 | 0.0014189 | 0 |  | 0.024074 | 56.8494 | 0.31586 | 6.5 | 0.95366 | 95.3658 | -50 | -50
|  | 66 | 0.132 |  | 6.6 | 23 | 16.6056 | 39.6056 | 0.41927 | 10.9485 | 6.6 | 0.21897 | 50 |  | 126.5016 | 50 | 1.5209 | 1.9838 | 2.7477 | 350 | 211.3484 | 0.91841 | 1.6592 | 0.088002 | 0.90331 | 1771.264 | 0.026083 | 1.1248 | 1.5209 | 1.8806 | 132 | 211.3484 | 132 | 211.3484 | 4.7315 | 1.9838 | 2.7477 |  | 0.41927 | 7.3333 | 0.14573 | 50.32 | 1.8884 | 29.0662 | 0.73007 | 88.5649 | 0.56858 | 0.22082 | 0.035562 | 0.063655 | 0.010567 | 0.074592 | 0.00667 | 3.8043e-05 | 0.19718 | 191.0462 | 0.069051 |  |  | 69.0514 | 0.032329 | 0.0014629 | 0 |  | 0.024444 | 58.236 | 0.31833 | 6.6 | 0.95399 | 95.3987 | -50 | -50
|  | 67 | 0.134 |  | 6.7 | 23 | 16.6056 | 39.6056 | 0.41927 | 10.9485 | 6.7 | 0.21897 | 50 |  | 123.5801 | 50 | 1.544 | 2.0139 | 2.7894 | 350 | 208.1939 | 0.91841 | 1.6592 | 0.088002 | 0.90331 | 1798.1013 | 0.026083 | 1.1333 | 1.544 | 1.896 | 134 | 208.1939 | 134 | 208.1939 | 4.8032 | 2.0139 | 2.7894 |  | 0.41927 | 7.4444 | 0.14794 | 50.32 | 1.8884 | 29.9476 | 0.75236 | 91.2544 | 0.5772 | 0.22417 | 0.036647 | 0.063655 | 0.01041 | 0.073479 | 0.00667 | 3.7475e-05 | 0.19718 | 190.8609 | 0.070384 |  |  | 70.3842 | 0.033316 | 0.0015076 | 0 |  | 0.024815 | 59.6381 | 0.32088 | 6.7 | 0.9543 | 95.4296 | -50 | -50
|  | 68 | 0.136 |  | 6.8 | 23 | 16.6056 | 39.6056 | 0.41927 | 10.9485 | 6.8 | 0.21897 | 50 |  | 120.7446 | 50 | 1.567 | 2.0439 | 2.831 | 350 | 205.1323 | 0.91841 | 1.6592 | 0.088002 | 0.90331 | 1824.9387 | 0.026083 | 1.1417 | 1.567 | 1.9113 | 136 | 205.1323 | 136 | 205.1323 | 4.8749 | 2.0439 | 2.831 |  | 0.41927 | 7.5556 | 0.15015 | 50.32 | 1.8884 | 30.8422 | 0.77499 | 93.984 | 0.58581 | 0.22751 | 0.037749 | 0.063655 | 0.010257 | 0.072399 | 0.00667 | 3.6924e-05 | 0.19724 | 190.7294 | 0.071725 |  |  | 71.7254 | 0.034318 | 0.0015529 | 0 |  | 0.025185 | 61.0558 | 0.32351 | 6.8 | 0.95459 | 95.4586 | -50 | -50
|  | 69 | 0.138 |  | 6.9 | 23 | 16.6056 | 39.6056 | 0.41927 | 10.9485 | 6.9 | 0.21897 | 50 |  | 117.9915 | 50 | 1.59 | 2.074 | 2.8726 | 350 | 202.1593 | 0.91841 | 1.6592 | 0.088002 | 0.90331 | 1851.776 | 0.026083 | 1.1501 | 1.59 | 1.9267 | 138 | 202.1593 | 138 | 202.1593 | 4.9466 | 2.074 | 2.8726 |  | 0.41927 | 7.6667 | 0.15236 | 50.32 | 1.8884 | 31.7499 | 0.79795 | 96.7538 | 0.59443 | 0.23086 | 0.038868 | 0.063655 | 0.010108 | 0.071349 | 0.00667 | 3.6389e-05 | 0.19735 | 190.6499 | 0.073075 |  |  | 73.0753 | 0.035334 | 0.0015989 | 0 |  | 0.025556 | 62.4889 | 0.32621 | 6.9 | 0.95486 | 95.4857 | -50 | -50
|  | 70 | 0.14 |  | 7 | 23 | 16.6056 | 39.6056 | 0.41927 | 10.9485 | 7 | 0.21897 | 50 |  | 115.3173 | 50 | 1.6131 | 2.104 | 2.9142 | 350 | 199.2713 | 0.91841 | 1.6592 | 0.088002 | 0.90331 | 1878.6133 | 0.026083 | 1.1584 | 1.6131 | 1.9421 | 140 | 199.2713 | 140 | 199.2713 | 5.0183 | 2.104 | 2.9142 |  | 0.41927 | 7.7778 | 0.15457 | 50.32 | 1.8884 | 32.6707 | 0.82125 | 99.5639 | 0.60304 | 0.23421 | 0.040003 | 0.063655 | 0.0099636 | 0.07033 | 0.00667 | 3.5869e-05 | 0.19751 | 190.621 | 0.074434 |  |  | 74.4337 | 0.036366 | 0.0016456 | 0 |  | 0.025926 | 63.9376 | 0.32899 | 7 | 0.95511 | 95.5111 | -50 | -50
|  | 71 | 0.142 |  | 7.1 | 23 | 16.6056 | 39.6056 | 0.41927 | 10.9485 | 7.1 | 0.21897 | 50 |  | 112.7186 | 50 | 1.6361 | 2.1341 | 2.9559 | 350 | 196.4647 | 0.91841 | 1.6592 | 0.088002 | 0.90331 | 1905.4507 | 0.026083 | 1.1666 | 1.6361 | 1.9574 | 142 | 196.4647 | 142 | 196.4647 | 5.09 | 2.1341 | 2.9559 |  | 0.41927 | 7.8889 | 0.15677 | 50.32 | 1.8884 | 33.6048 | 0.84488 | 102.4142 | 0.61166 | 0.23755 | 0.041154 | 0.063655 | 0.0098232 | 0.069339 | 0.00667 | 3.5364e-05 | 0.19773 | 190.6412 | 0.075801 |  |  | 75.8007 | 0.037413 | 0.0016929 | 0 |  | 0.026296 | 65.4017 | 0.33184 | 7.1 | 0.95535 | 95.5348 | -50 | -50
|  | 72 | 0.144 |  | 7.2 | 23 | 16.6056 | 39.6056 | 0.41927 | 10.9485 | 7.2 | 0.21897 | 50 |  | 110.1923 | 50 | 1.6592 | 2.1642 | 2.9975 | 350 | 193.736 | 0.91841 | 1.6592 | 0.088002 | 0.90331 | 1932.288 | 0.026083 | 1.1748 | 1.6592 | 1.9728 | 144 | 193.736 | 144 | 193.736 | 5.1617 | 2.1642 | 2.9975 |  | 0.41927 | 8 | 0.15898 | 50.32 | 1.8884 | 34.552 | 0.86884 | 105.3047 | 0.62027 | 0.2409 | 0.042321 | 0.063655 | 0.0096868 | 0.068376 | 0.00667 | 3.4872e-05 | 0.198 | 190.7092 | 0.077176 |  |  | 77.1762 | 0.038474 | 0.001741 | 0 |  | 0.026667 | 66.8814 | 0.33477 | 7.2 | 0.95557 | 95.557 | -50 | -50
|  | 73 | 0.146 |  | 7.3 | 23 | 16.6056 | 39.6056 | 0.41927 | 10.9485 | 7.3 | 0.21897 | 50 |  | 107.7355 | 50 | 1.6822 | 2.1942 | 3.0391 | 350 | 191.0821 | 0.91841 | 1.6592 | 0.088002 | 0.90331 | 1959.1253 | 0.026083 | 1.183 | 1.6822 | 1.9882 | 146 | 191.0821 | 146 | 191.0821 | 5.2334 | 2.1942 | 3.0391 |  | 0.41927 | 8.1111 | 0.16119 | 50.32 | 1.8884 | 35.5123 | 0.89315 | 108.2355 | 0.62889 | 0.24424 | 0.043505 | 0.063655 | 0.0095541 | 0.06744 | 0.00667 | 3.4395e-05 | 0.19832 | 190.8236 | 0.07856 |  |  | 78.5602 | 0.03955 | 0.0017897 | 0 |  | 0.027037 | 68.3766 | 0.33776 | 7.3 | 0.95578 | 95.5778 | -50 | -50
|  | 74 | 0.148 |  | 7.4 | 23 | 16.6056 | 39.6056 | 0.41927 | 10.9485 | 7.4 | 0.21897 | 50 |  | 105.3452 | 50 | 1.7053 | 2.2243 | 3.0808 | 350 | 188.4999 | 0.91841 | 1.6592 | 0.088002 | 0.90331 | 1985.9627 | 0.026083 | 1.191 | 1.7053 | 2.0035 | 148 | 188.4999 | 148 | 188.4999 | 5.305 | 2.2243 | 3.0808 |  | 0.41927 | 8.2222 | 0.1634 | 50.32 | 1.8884 | 36.4858 | 0.91778 | 111.2065 | 0.6375 | 0.24759 | 0.044705 | 0.063655 | 0.009425 | 0.066528 | 0.00667 | 3.393e-05 | 0.19869 | 190.9832 | 0.079953 |  |  | 79.9528 | 0.040641 | 0.001839 | 0 |  | 0.027407 | 69.8873 | 0.34082 | 7.4 | 0.95597 | 95.5971 | -50 | -50
|  | 75 | 0.15 |  | 7.5 | 23 | 16.6056 | 39.6056 | 0.41927 | 10.9485 | 7.5 | 0.21897 | 50 |  | 103.0189 | 50 | 1.7283 | 2.2543 | 3.1224 | 350 | 185.9866 | 0.91841 | 1.6592 | 0.088002 | 0.90331 | 2012.8 | 0.026083 | 1.199 | 1.7283 | 2.0189 | 150 | 185.9866 | 150 | 185.9866 | 5.3767 | 2.2543 | 3.1224 |  | 0.41927 | 8.3333 | 0.16561 | 50.32 | 1.8884 | 37.4725 | 0.94276 | 114.2177 | 0.64612 | 0.25094 | 0.045921 | 0.063655 | 0.0092993 | 0.065641 | 0.00667 | 3.3478e-05 | 0.19911 | 191.1869 | 0.081354 |  |  | 81.354 | 0.041747 | 0.0018891 | 0 |  | 0.027778 | 71.4136 | 0.34395 | 7.5 | 0.95615 | 95.615 | -50 | -50
|  | 76 | 0.152 |  | 7.6 | 23 | 16.6056 | 39.6056 | 0.41927 | 10.9485 | 7.6 | 0.21897 | 50 |  | 100.754 | 50 | 1.7514 | 2.2844 | 3.164 | 350 | 183.5394 | 0.91841 | 1.6592 | 0.088002 | 0.90331 | 2039.6373 | 0.026083 | 1.207 | 1.7514 | 2.0342 | 152 | 183.5394 | 152 | 183.5394 | 5.4484 | 2.2844 | 3.164 |  | 0.41927 | 8.4444 | 0.16781 | 50.32 | 1.8884 | 38.4724 | 0.96806 | 117.2691 | 0.65473 | 0.25428 | 0.047154 | 0.063655 | 0.009177 | 0.064778 | 0.00667 | 3.3037e-05 | 0.19957 | 191.4335 | 0.082764 |  |  | 82.7637 | 0.042867 | 0.0019398 | 0 |  | 0.028148 | 72.9553 | 0.34715 | 7.6 | 0.95632 | 95.6317 | -50 | -50
|  | 77 | 0.154 |  | 7.7 | 23 | 16.6056 | 39.6056 | 0.41927 | 10.9485 | 7.7 | 0.21897 | 50 |  | 98.5481 | 50 | 1.7744 | 2.3144 | 3.2057 | 350 | 181.1558 | 0.91841 | 1.6592 | 0.088002 | 0.90331 | 2066.4747 | 0.026083 | 1.2149 | 1.7744 | 2.0496 | 154 | 181.1558 | 154 | 181.1558 | 5.5201 | 2.3144 | 3.2057 |  | 0.41927 | 8.5556 | 0.17002 | 50.32 | 1.8884 | 39.4854 | 0.99371 | 120.3607 | 0.66335 | 0.25763 | 0.048403 | 0.063655 | 0.0090578 | 0.063936 | 0.00667 | 3.2608e-05 | 0.20008 | 191.7222 | 0.084182 |  |  | 84.182 | 0.044003 | 0.0019911 | 0 |  | 0.028519 | 74.5126 | 0.35042 | 7.7 | 0.95647 | 95.6472 | -50 | -50
|  | 78 | 0.156 |  | 7.8 | 23 | 16.6056 | 39.6056 | 0.41927 | 10.9485 | 7.8 | 0.21897 | 50 |  | 96.399 | 50 | 1.7974 | 2.3445 | 3.2473 | 350 | 178.8333 | 0.91841 | 1.6592 | 0.088002 | 0.90331 | 2093.312 | 0.026083 | 1.2228 | 1.7974 | 2.065 | 156 | 178.8333 | 156 | 178.8333 | 5.5918 | 2.3445 | 3.2473 |  | 0.41927 | 8.6667 | 0.17223 | 50.32 | 1.8884 | 40.5116 | 1.0197 | 123.4926 | 0.67196 | 0.26097 | 0.049669 | 0.063655 | 0.0089417 | 0.063117 | 0.00667 | 3.219e-05 | 0.20063 | 192.0517 | 0.085609 |  |  | 85.6088 | 0.045153 | 0.0020432 | 0 |  | 0.028889 | 76.0854 | 0.35375 | 7.8 | 0.95662 | 95.6616 | -50 | -50
|  | 79 | 0.158 |  | 7.9 | 23 | 16.6056 | 39.6056 | 0.41927 | 10.9485 | 7.9 | 0.21897 | 50 |  | 94.3046 | 50 | 1.8205 | 2.3746 | 3.2889 | 350 | 176.5695 | 0.91841 | 1.6592 | 0.088002 | 0.90331 | 2120.1493 | 0.026083 | 1.2306 | 1.8205 | 2.0803 | 158 | 176.5695 | 158 | 176.5695 | 5.6635 | 2.3746 | 3.2889 |  | 0.41927 | 8.7778 | 0.17444 | 50.32 | 1.8884 | 41.5509 | 1.046 | 126.6647 | 0.68058 | 0.26432 | 0.05095 | 0.063655 | 0.0088285 | 0.062318 | 0.00667 | 3.1783e-05 | 0.20122 | 192.4213 | 0.087044 |  |  | 87.0442 | 0.046318 | 0.0020959 | 0 |  | 0.029259 | 77.6737 | 0.35714 | 7.9 | 0.95675 | 95.6748 | -50 | -50
|  | 80 | 0.16 |  | 8 | 23 | 16.6056 | 39.6056 | 0.41927 | 10.9485 | 8 | 0.21897 | 50 |  | 92.2627 | 50 | 1.8435 | 2.4046 | 3.3306 | 350 | 174.3624 | 0.91841 | 1.6592 | 0.088002 | 0.90331 | 2146.9867 | 0.026083 | 1.2384 | 1.8435 | 2.0957 | 160 | 174.3624 | 160 | 174.3624 | 5.7352 | 2.4046 | 3.3306 |  | 0.41927 | 8.8889 | 0.17665 | 50.32 | 1.8884 | 42.6034 | 1.0726 | 129.877 | 0.68919 | 0.26766 | 0.052248 | 0.063655 | 0.0087181 | 0.061539 | 0.00667 | 3.1385e-05 | 0.20186 | 192.83 | 0.088488 |  |  | 88.4881 | 0.047499 | 0.0021493 | 0 |  | 0.02963 | 79.2775 | 0.3606 | 8 | 0.95687 | 95.687 | -50 | -50
|  | 81 | 0.162 |  | 8.1 | 23 | 16.6056 | 39.6056 | 0.41927 | 10.9485 | 8.1 | 0.21897 | 50 |  | 90.2714 | 50 | 1.8666 | 2.4347 | 3.3722 | 350 | 172.2098 | 0.91841 | 1.6592 | 0.088002 | 0.90331 | 2173.824 | 0.026083 | 1.2461 | 1.8666 | 2.1111 | 162 | 172.2098 | 162 | 172.2098 | 5.8069 | 2.4347 | 3.3722 |  | 0.41927 | 9 | 0.17886 | 50.32 | 1.8884 | 43.6691 | 1.0996 | 133.1296 | 0.69781 | 0.27101 | 0.053563 | 0.063655 | 0.0086105 | 0.060779 | 0.00667 | 3.0998e-05 | 0.20254 | 193.277 | 0.089941 |  |  | 89.9406 | 0.048693 | 0.0022034 | 0 |  | 0.03 | 80.8968 | 0.36411 | 8.1 | 0.95698 | 95.6981 | -50 | -50
|  | 82 | 0.164 |  | 8.2 | 23 | 16.6056 | 39.6056 | 0.41927 | 10.9485 | 8.2 | 0.21897 | 50 |  | 88.329 | 50 | 1.8896 | 2.4647 | 3.4138 | 350 | 170.1097 | 0.91841 | 1.6592 | 0.088002 | 0.90331 | 2200.6613 | 0.026083 | 1.2538 | 1.8896 | 2.1264 | 164 | 170.1097 | 164 | 170.1097 | 5.8786 | 2.4647 | 3.4138 |  | 0.41927 | 9.1111 | 0.18106 | 50.32 | 1.8884 | 44.7479 | 1.1269 | 136.4224 | 0.70642 | 0.27436 | 0.054893 | 0.063655 | 0.0085055 | 0.060038 | 0.00667 | 3.062e-05 | 0.20326 | 193.7615 | 0.091402 |  |  | 91.4016 | 0.049903 | 0.0022581 | 0 |  | 0.03037 | 82.5316 | 0.36769 | 8.2 | 0.95708 | 95.7084 | -50 | -50
|  | 83 | 0.166 |  | 8.3 | 23 | 16.6056 | 39.6056 | 0.41927 | 10.9485 | 8.3 | 0.21897 | 50 |  | 86.4336 | 50 | 1.9127 | 2.4948 | 3.4555 | 350 | 168.0602 | 0.91841 | 1.6592 | 0.088002 | 0.90331 | 2227.4987 | 0.026083 | 1.2614 | 1.9127 | 2.1418 | 166 | 168.0602 | 166 | 168.0602 | 5.9502 | 2.4948 | 3.4555 |  | 0.41927 | 9.2222 | 0.18327 | 50.32 | 1.8884 | 45.8399 | 1.1546 | 139.7553 | 0.71504 | 0.2777 | 0.05624 | 0.063655 | 0.008403 | 0.059314 | 0.00667 | 3.0251e-05 | 0.20402 | 194.2827 | 0.092871 |  |  | 92.8712 | 0.051128 | 0.0023135 | 0 |  | 0.030741 | 84.182 | 0.37134 | 8.3 | 0.95718 | 95.7177 | -50 | -50
|  | 84 | 0.168 |  | 8.4 | 23 | 16.6056 | 39.6056 | 0.41927 | 10.9485 | 8.4 | 0.21897 | 50 |  | 84.5836 | 50 | 1.9357 | 2.5248 | 3.4971 | 350 | 166.0595 | 0.91841 | 1.6592 | 0.088002 | 0.90331 | 2254.336 | 0.026083 | 1.269 | 1.9357 | 2.1571 | 168 | 166.0595 | 168 | 166.0595 | 6.0219 | 2.5248 | 3.4971 |  | 0.41927 | 9.3333 | 0.18548 | 50.32 | 1.8884 | 46.945 | 1.1826 | 143.1286 | 0.72365 | 0.28105 | 0.057604 | 0.063655 | 0.008303 | 0.058608 | 0.00667 | 2.9891e-05 | 0.20482 | 194.8399 | 0.094349 |  |  | 94.3493 | 0.052367 | 0.0023696 | 0 |  | 0.031111 | 85.8479 | 0.37504 | 8.4 | 0.95726 | 95.7261 | -50 | -50
|  | 85 | 0.17 |  | 8.5 | 23 | 16.6056 | 39.6056 | 0.41927 | 10.9485 | 8.5 | 0.21897 | 50 |  | 82.7773 | 50 | 1.9588 | 2.5549 | 3.5387 | 350 | 164.1058 | 0.91841 | 1.6592 | 0.088002 | 0.90331 | 2281.1733 | 0.026083 | 1.2765 | 1.9588 | 2.1725 | 170 | 164.1058 | 170 | 164.1058 | 6.0936 | 2.5549 | 3.5387 |  | 0.41927 | 9.4444 | 0.18769 | 50.32 | 1.8884 | 48.0634 | 1.2109 | 146.542 | 0.73227 | 0.28439 | 0.058984 | 0.063655 | 0.0082053 | 0.057919 | 0.00667 | 2.9539e-05 | 0.20566 | 195.4324 | 0.095836 |  |  | 95.836 | 0.053621 | 0.0024264 | 0 |  | 0.031481 | 87.5292 | 0.3788 | 8.5 | 0.95734 | 95.7337 | -50 | -50
|  | 86 | 0.172 |  | 8.6 | 23 | 16.6056 | 39.6056 | 0.41927 | 10.9485 | 8.6 | 0.21897 | 50 |  | 81.0133 | 50 | 1.9818 | 2.585 | 3.5804 | 350 | 162.1976 | 0.91841 | 1.6592 | 0.088002 | 0.90331 | 2308.0107 | 0.026083 | 1.284 | 1.9818 | 2.1879 | 172 | 162.1976 | 172 | 162.1976 | 6.1653 | 2.585 | 3.5804 |  | 0.41927 | 9.5556 | 0.1899 | 50.32 | 1.8884 | 49.1949 | 1.2396 | 149.9957 | 0.74088 | 0.28774 | 0.06038 | 0.063655 | 0.0081099 | 0.057245 | 0.00667 | 2.9196e-05 | 0.20654 | 196.0595 | 0.097331 |  |  | 97.3313 | 0.05489 | 0.0024838 | 0 |  | 0.031852 | 89.2261 | 0.38262 | 8.6 | 0.9574 | 95.7405 | -50 | -50
|  | 87 | 0.174 |  | 8.7 | 23 | 16.6056 | 39.6056 | 0.41927 | 10.9485 | 8.7 | 0.21897 | 50 |  | 79.2901 | 50 | 2.0048 | 2.615 | 3.622 | 350 | 160.3333 | 0.91841 | 1.6592 | 0.088002 | 0.90331 | 2334.848 | 0.026083 | 1.2914 | 2.0048 | 2.2032 | 174 | 160.3333 | 174 | 160.3333 | 6.237 | 2.615 | 3.622 |  | 0.41927 | 9.6667 | 0.1921 | 50.32 | 1.8884 | 50.3395 | 1.2686 | 153.4896 | 0.7495 | 0.29109 | 0.061792 | 0.063655 | 0.0080167 | 0.056587 | 0.00667 | 2.886e-05 | 0.20746 | 196.7207 | 0.098835 |  |  | 98.835 | 0.056174 | 0.0025419 | 0 |  | 0.032222 | 90.9386 | 0.38649 | 8.7 | 0.95746 | 95.7465 | -50 | -50
|  | 88 | 0.176 |  | 8.8 | 23 | 16.6056 | 39.6056 | 0.41927 | 10.9485 | 8.8 | 0.21897 | 50 |  | 77.6063 | 50 | 2.0279 | 2.6451 | 3.6636 | 350 | 158.5113 | 0.91841 | 1.6592 | 0.088002 | 0.90331 | 2361.6853 | 0.026083 | 1.2988 | 2.0279 | 2.2186 | 176 | 158.5113 | 176 | 158.5113 | 6.3087 | 2.6451 | 3.6636 |  | 0.41927 | 9.7778 | 0.19431 | 50.32 | 1.8884 | 51.4973 | 1.2979 | 157.0237 | 0.75811 | 0.29443 | 0.063221 | 0.063655 | 0.0079256 | 0.055944 | 0.00667 | 2.8532e-05 | 0.20841 | 197.4152 | 0.10035 |  |  | 100.3474 | 0.057473 | 0.0026007 | 0 |  | 0.032593 | 92.6665 | 0.39043 | 8.8 | 0.95752 | 95.7518 | -50 | -50
|  | 89 | 0.178 |  | 8.9 | 23 | 16.6056 | 39.6056 | 0.41927 | 10.9485 | 8.9 | 0.21897 | 50 |  | 75.9606 | 50 | 2.0509 | 2.6751 | 3.7053 | 350 | 156.7303 | 0.91841 | 1.6592 | 0.088002 | 0.90331 | 2388.5227 | 0.026083 | 1.3062 | 2.0509 | 2.234 | 178 | 156.7303 | 178 | 156.7303 | 6.3804 | 2.6751 | 3.7053 |  | 0.41927 | 9.8889 | 0.19652 | 50.32 | 1.8884 | 52.6683 | 1.3276 | 160.598 | 0.76673 | 0.29778 | 0.064666 | 0.063655 | 0.0078365 | 0.055316 | 0.00667 | 2.8211e-05 | 0.2094 | 198.1426 | 0.10187 |  |  | 101.8683 | 0.058787 | 0.0026601 | 0 |  | 0.032963 | 94.4099 | 0.39442 | 8.9 | 0.95756 | 95.7564 | -50 | -50
|  | 90 | 0.18 |  | 9 | 23 | 16.6056 | 39.6056 | 0.41927 | 10.9485 | 9 | 0.21897 | 50 |  | 74.3517 | 50 | 2.074 | 2.7052 | 3.7469 | 350 | 154.9888 | 0.91841 | 1.6592 | 0.088002 | 0.90331 | 2415.36 | 0.026083 | 1.3135 | 2.074 | 2.2493 | 180 | 154.9888 | 180 | 154.9888 | 6.4521 | 2.7052 | 3.7469 |  | 0.41927 | 10 | 0.19873 | 50.32 | 1.8884 | 53.8524 | 1.3576 | 164.2126 | 0.77534 | 0.30112 | 0.066127 | 0.063655 | 0.0077494 | 0.054701 | 0.00667 | 2.7898e-05 | 0.21042 | 198.9022 | 0.1034 |  |  | 103.3977 | 0.060115 | 0.0027202 | 0 |  | 0.033333 | 96.1689 | 0.39847 | 9 | 0.9576 | 95.7603 | -50 | -50
|  | 91 | 0.182 |  | 9.1 | 23 | 16.6056 | 39.6056 | 0.41927 | 10.9485 | 9.1 | 0.21897 | 50 |  | 72.7785 | 50 | 2.097 | 2.7352 | 3.7885 | 350 | 153.2856 | 0.91841 | 1.6592 | 0.088002 | 0.90331 | 2442.1973 | 0.026083 | 1.3208 | 2.097 | 2.2647 | 182 | 153.2856 | 182 | 153.2856 | 6.5238 | 2.7352 | 3.7885 |  | 0.41927 | 10.1111 | 0.20094 | 50.32 | 1.8884 | 55.0497 | 1.3879 | 167.8674 | 0.78396 | 0.30447 | 0.067604 | 0.063655 | 0.0076643 | 0.0541 | 0.00667 | 2.7591e-05 | 0.21149 | 199.6936 | 0.10494 |  |  | 104.9357 | 0.061459 | 0.002781 | 0 |  | 0.033704 | 97.9434 | 0.40257 | 9.1 | 0.95764 | 95.7635 | -50 | -50
|  | 92 | 0.184 |  | 9.2 | 23 | 16.6056 | 39.6056 | 0.41927 | 10.9485 | 9.2 | 0.21897 | 50 |  | 71.2397 | 50 | 2.1201 | 2.7653 | 3.8302 | 350 | 151.6195 | 0.91841 | 1.6592 | 0.088002 | 0.90331 | 2469.0347 | 0.026083 | 1.328 | 2.1201 | 2.28 | 184 | 151.6195 | 184 | 151.6195 | 6.5955 | 2.7653 | 3.8302 |  | 0.41927 | 10.2222 | 0.20314 | 50.32 | 1.8884 | 56.2602 | 1.4186 | 171.5624 | 0.79257 | 0.30781 | 0.069098 | 0.063655 | 0.007581 | 0.053512 | 0.00667 | 2.7292e-05 | 0.21258 | 200.5162 | 0.10648 |  |  | 106.4823 | 0.062817 | 0.0028425 | 0 |  | 0.034074 | 99.7333 | 0.40673 | 9.2 | 0.95766 | 95.7662 | -50 | -50
|  | 93 | 0.186 |  | 9.3 | 23 | 16.6056 | 39.6056 | 0.41927 | 10.9485 | 9.3 | 0.21897 | 50 |  | 69.7343 | 50 | 2.1431 | 2.7954 | 3.8718 | 350 | 149.9892 | 0.91841 | 1.6592 | 0.088002 | 0.90331 | 2495.872 | 0.026083 | 1.3352 | 2.1431 | 2.2954 | 186 | 149.9892 | 186 | 149.9892 | 6.6671 | 2.7954 | 3.8718 |  | 0.41927 | 10.3333 | 0.20535 | 50.32 | 1.8884 | 57.4838 | 1.4496 | 175.2976 | 0.80119 | 0.31116 | 0.070609 | 0.063655 | 0.0074995 | 0.052937 | 0.00667 | 2.6998e-05 | 0.21371 | 201.3696 | 0.10804 |  |  | 108.0374 | 0.06419 | 0.0029046 | 0 |  | 0.034444 | 101.5388 | 0.41095 | 9.3 | 0.95768 | 95.7682 | -50 | -50
|  | 94 | 0.188 |  | 9.4 | 23 | 16.6056 | 39.6056 | 0.41927 | 10.9485 | 9.4 | 0.21897 | 50 |  | 68.2612 | 50 | 2.1662 | 2.8254 | 3.9134 | 350 | 148.3936 | 0.91841 | 1.6592 | 0.088002 | 0.90331 | 2522.7093 | 0.026083 | 1.3424 | 2.1662 | 2.3108 | 188 | 148.3936 | 188 | 148.3936 | 6.7388 | 2.8254 | 3.9134 |  | 0.41927 | 10.4444 | 0.20756 | 50.32 | 1.8884 | 58.7206 | 1.4809 | 179.0731 | 0.8098 | 0.31451 | 0.072135 | 0.063655 | 0.0074197 | 0.052373 | 0.00667 | 2.6711e-05 | 0.21488 | 202.2533 | 0.1096 |  |  | 109.6011 | 0.065578 | 0.0029674 | 0 |  | 0.034815 | 103.3599 | 0.41521 | 9.4 | 0.9577 | 95.7697 | -50 | -50
|  | 95 | 0.19 |  | 9.5 | 23 | 16.6056 | 39.6056 | 0.41927 | 10.9485 | 9.5 | 0.21897 | 50 |  | 66.8194 | 50 | 2.1892 | 2.8555 | 3.955 | 350 | 146.8315 | 0.91841 | 1.6592 | 0.088002 | 0.90331 | 2549.5467 | 0.026083 | 1.3495 | 2.1892 | 2.3261 | 190 | 146.8315 | 190 | 146.8315 | 6.8105 | 2.8555 | 3.955 |  | 0.41927 | 10.5556 | 0.20977 | 50.32 | 1.8884 | 59.9706 | 1.5126 | 182.8888 | 0.81842 | 0.31785 | 0.073678 | 0.063655 | 0.0073416 | 0.051822 | 0.00667 | 2.643e-05 | 0.21608 | 203.1668 | 0.11117 |  |  | 111.1733 | 0.06698 | 0.0030309 | 0 |  | 0.035185 | 105.1964 | 0.41954 | 9.5 | 0.95771 | 95.7706 | -50 | -50
|  | 96 | 0.192 |  | 9.6 | 23 | 16.6056 | 39.6056 | 0.41927 | 10.9485 | 9.6 | 0.21897 | 50 |  | 65.408 | 50 | 2.2122 | 2.8855 | 3.9967 | 350 | 145.302 | 0.91841 | 1.6592 | 0.088002 | 0.90331 | 2576.384 | 0.026083 | 1.3566 | 2.2122 | 2.3415 | 192 | 145.302 | 192 | 145.302 | 6.8822 | 2.8855 | 3.9967 |  | 0.41927 | 10.6667 | 0.21198 | 50.32 | 1.8884 | 61.2337 | 1.5446 | 186.7447 | 0.82703 | 0.3212 | 0.075238 | 0.063655 | 0.0072651 | 0.051282 | 0.00667 | 2.6154e-05 | 0.21731 | 204.1098 | 0.11275 |  |  | 112.7541 | 0.068398 | 0.003095 | 0 |  | 0.035556 | 107.0484 | 0.42391 | 9.6 | 0.95771 | 95.771 | -50 | -50
|  | 97 | 0.194 |  | 9.7 | 23 | 16.6056 | 39.6056 | 0.41927 | 10.9485 | 9.7 | 0.21897 | 50 |  | 64.0259 | 50 | 2.2353 | 2.9156 | 4.0383 | 350 | 143.8041 | 0.91841 | 1.6592 | 0.088002 | 0.90331 | 2603.2213 | 0.026083 | 1.3636 | 2.2353 | 2.3569 | 194 | 143.8041 | 194 | 143.8041 | 6.9539 | 2.9156 | 4.0383 |  | 0.41927 | 10.7778 | 0.21418 | 50.32 | 1.8884 | 62.51 | 1.577 | 190.6408 | 0.83564 | 0.32454 | 0.076813 | 0.063655 | 0.0071902 | 0.050754 | 0.00667 | 2.5885e-05 | 0.21858 | 205.0819 | 0.11434 |  |  | 114.3434 | 0.06983 | 0.0031598 | 0 |  | 0.035926 | 108.916 | 0.42834 | 9.7 | 0.95771 | 95.7709 | -50 | -50
|  | 98 | 0.196 |  | 9.8 | 23 | 16.6056 | 39.6056 | 0.41927 | 10.9485 | 9.8 | 0.21897 | 50 |  | 62.6724 | 50 | 2.2583 | 2.9457 | 4.0799 | 350 | 142.3367 | 0.91841 | 1.6592 | 0.088002 | 0.90331 | 2630.0587 | 0.026083 | 1.3706 | 2.2583 | 2.3722 | 196 | 142.3367 | 196 | 142.3367 | 7.0256 | 2.9457 | 4.0799 |  | 0.41927 | 10.8889 | 0.21639 | 50.32 | 1.8884 | 63.7994 | 1.6096 | 194.5772 | 0.84426 | 0.32789 | 0.078405 | 0.063655 | 0.0071168 | 0.050236 | 0.00667 | 2.5621e-05 | 0.21987 | 206.0825 | 0.11594 |  |  | 115.9412 | 0.071277 | 0.0032253 | 0 |  | 0.036296 | 110.7991 | 0.43282 | 9.8 | 0.9577 | 95.7702 | -50 | -50
|  | 99 | 0.198 |  | 9.9 | 23 | 16.6056 | 39.6056 | 0.41927 | 10.9485 | 9.9 | 0.21897 | 50 |  | 61.3465 | 50 | 2.2814 | 2.9757 | 4.1216 | 350 | 140.8989 | 0.91841 | 1.6592 | 0.088002 | 0.90331 | 2656.896 | 0.026083 | 1.3776 | 2.2814 | 2.3876 | 198 | 140.8989 | 198 | 140.8989 | 7.0973 | 2.9757 | 4.1216 |  | 0.41927 | 11 | 0.2186 | 50.32 | 1.8884 | 65.102 | 1.6427 | 198.5537 | 0.85287 | 0.33123 | 0.080013 | 0.063655 | 0.0070449 | 0.049728 | 0.00667 | 2.5362e-05 | 0.2212 | 207.1115 | 0.11755 |  |  | 117.5477 | 0.07274 | 0.0032915 | 0 |  | 0.036667 | 112.6977 | 0.43736 | 9.9 | 0.95769 | 95.7692 | -50 | -50
|  | 100 | 0.2 |  | 10 | 23 | 16.6056 | 39.6056 | 0.41927 | 10.9485 | 10 | 0.21897 | 50 |  | 60.0475 | 50 | 2.3044 | 3.0058 | 4.1632 | 350 | 139.4899 | 0.91841 | 1.6592 | 0.088002 | 0.90331 | 2683.7333 | 0.026083 | 1.3845 | 2.3044 | 2.4029 | 200 | 139.4899 | 200 | 139.4899 | 7.169 | 3.0058 | 4.1632 |  | 0.41927 | 11.1111 | 0.22081 | 50.32 | 1.8884 | 66.4178 | 1.676 | 202.5705 | 0.86149 | 0.33458 | 0.081638 | 0.063655 | 0.0069745 | 0.049231 | 0.00667 | 2.5108e-05 | 0.22257 | 208.1684 | 0.11916 |  |  | 119.1626 | 0.074216 | 0.0033583 | 0 |  | 0.037037 | 114.6118 | 0.44194 | 10 | 0.95768 | 95.7676 | -50 | -50
[73 empty] | -50 | W
|  | 101 | 0.21897 |  | 10.9485 | 23 | 16.25 | 39.6056 | 0.41927 | 10.9485 | 10.7126 | 0.21897 | 50 |  | 48.9226 | 48.9226 | 2.5 | 3.2609 | 4.6154 | 350 | 126.9641 | 0.90689 | 1.6742 | 0.087685 | 0.92307 | 2875.3782 | 0.026654 | 1.4331 | 2.5 | 2.6815 | 218.9705 | 126.9641 |  |  | 7.8762 | 3.2609 | 4.6154 | [5 empty] | 1.8884 | 79.5528 | 2.0343 | 240.4058 | [10 empty] | 0.083647 | [10 empty] | 10.7126
VIN-max
|  | Step | Iout (A) |  | Pout (W) | Vin (V) | Vout-Reflected (V) | Vsw-max (V) | Duty Cycle | Pout-max (W) | Pout-actual (W) | Iout-max (A) | Vout-actual (V) |  | Vout-calc? | Vout-actual -? | Isw (A) | Ton-BCM (µs) | Toff-BCM (µs) | Fsw-max-BCM (kHz) | Fsw-BCM (kHz) | Ipri-min-BCM (A) | Toff-min-BCM (µs) | Iout-min-BCM (A) | Toff-FFB (µs) | Fsw-FFB (kHz) | Iout-max-FFB (A) | Ipri-DCM (A) | Ipri (A) | COMP (V) | Iout (mA) | Fsw (kHz) | Iout (mA) | Fsw (kHz) | Tsw (µs) | Ton (µs) | Toff (µs) | Ton-diode (µs) | Duty Cycle | Pout actual (W) | Iout actual (A) | Vout actual (V) | Cout (µF) for 1% ripple | Output Pk-Pk Ripple (mV) | Cin (µF) for 5% ripple | Input Pk-Pk Ripple (mV) | Ipri-rms (A) | Isec-rms (A) | P-FET-Cond (W) | P-FET-Sw (W) | P-FET-Qg (W) | P-FET-Coss (W) | P-IQ (W) |  |  | P-IC-Total (mW) | P-Diode-Cond (W) | P-Diode-Leak (W) | P-Diode-Snubber (W) | P-Diode-Total (W) | PCu-pri (W) | PCu-sec (W) | Core Loss (W) |  | P-LeakL-Clamp/Snub (W) | P-Trans-Total (W) | P-Loss-Total (W) | Pout (W) | Efficiency | Efficiency (%)
|  | 0.1 | 1e-09 |  | 5e-08 | 25 | 16.6056 | 41.6056 | 0.39912 | 11.3375 | 5e-08 | 0.22675 | 50 |  | 28124999924.2424 | 50 | 1.1136e-08 | 1.3363e-08 | 2.0118e-08 | 350 | 350 | 0.95028 | 1.7168 | 0.094216 | 0.90331 | 12 | 0.026083 | 9.7902e-05 | 0.5 | 1.0069 | 1e-06 | 12 | 1e-06 | 12 | 83.3333 | 0.6 | 82.7333 |  | 0.0072 |  |  |  | 1.8352 | 3e-09 | 1.5321e-07 | 0 | [10 empty] | 3.82e-10 | [13 empty] | -50 | -50
|  | 1 | 0.002 |  | 0.1 | 25 | 16.6056 | 41.6056 | 0.39912 | 11.3375 | 0.1 | 0.22675 | 50 |  | 13986.7442 | 50 | 0.022271 | 0.026726 | 0.040236 | 350 | 350 | 0.95028 | 1.7168 | 0.094216 | 0.90331 | 26.8373 | 0.026083 | 0.13845 | 0.5 | 1.0153 | 2 | 26.8373 | 2 | 26.8373 | 37.2615 | 0.6 | 36.6615 |  | 0.016102 |  |  |  | 1.8352 | 0.011974 | 0.13578 | 0 | [10 empty] | 0.000764 | [13 empty] | -50 | -50
|  | 2 | 0.004 |  | 0.2 | 25 | 16.6056 | 41.6056 | 0.39912 | 11.3375 | 0.2 | 0.22675 | 50 |  | 6955.4959 | 50 | 0.044543 | 0.053451 | 0.080471 | 350 | 350 | 0.95028 | 1.7168 | 0.094216 | 0.90331 | 53.6747 | 0.026083 | 0.1958 | 0.5 | 1.0307 | 4 | 53.6747 | 4 | 53.6747 | 18.6308 | 0.6 | 18.0308 |  | 0.032205 |  |  |  | 1.8352 | 0.035897 | 0.13356 | 0 | [10 empty] | 0.001528 | [13 empty] | -50 | -50
|  | 3 | 0.006 |  | 0.3 | 25 | 16.6056 | 41.6056 | 0.39912 | 11.3375 | 0.3 | 0.22675 | 50 |  | 4611.7477 | 50 | 0.066814 | 0.080177 | 0.12071 | 350 | 350 | 0.95028 | 1.7168 | 0.094216 | 0.90331 | 80.512 | 0.026083 | 0.23981 | 0.5 | 1.046 | 6 | 80.512 | 6 | 80.512 | 12.4205 | 0.6 | 11.8205 |  | 0.048307 |  |  |  | 1.8352 | 0.071769 | 0.13134 | 0 | [10 empty] | 0.002292 | [13 empty] | -50 | -50
|  | 4 | 0.008 |  | 0.4 | 25 | 16.6056 | 41.6056 | 0.39912 | 11.3375 | 0.4 | 0.22675 | 50 |  | 3439.8745 | 50 | 0.089085 | 0.1069 | 0.16094 | 350 | 350 | 0.95028 | 1.7168 | 0.094216 | 0.90331 | 107.3493 | 0.026083 | 0.27691 | 0.5 | 1.0613 | 8 | 107.3493 | 8 | 107.3493 | 9.3154 | 0.6 | 8.7154 |  | 0.06441 |  |  |  | 1.8352 | 0.11959 | 0.12912 | 0 | [10 empty] | 0.003056 | [13 empty] | -50 | -50
|  | 5 | 0.01 |  | 0.5 | 25 | 16.6056 | 41.6056 | 0.39912 | 11.3375 | 0.5 | 0.22675 | 50 |  | 2736.7513 | 50 | 0.11136 | 0.13363 | 0.20118 | 350 | 350 | 0.95028 | 1.7168 | 0.094216 | 0.90331 | 134.1867 | 0.026083 | 0.30959 | 0.5 | 1.0767 | 10 | 134.1867 | 10 | 134.1867 | 7.4523 | 0.6 | 6.8523 |  | 0.080512 |  |  |  | 1.8352 | 0.17936 | 0.12689 | 0 | [10 empty] | 0.00382 | [13 empty] | -50 | -50
|  | 6 | 0.012 |  | 0.6 | 25 | 16.6056 | 41.6056 | 0.39912 | 11.3375 | 0.6 | 0.22675 | 50 |  | 2268.0031 | 50 | 0.13363 | 0.16035 | 0.24141 | 350 | 350 | 0.95028 | 1.7168 | 0.094216 | 0.90331 | 161.024 | 0.026083 | 0.33914 | 0.5 | 1.092 | 12 | 161.024 | 12 | 161.024 | 6.2103 | 0.6 | 5.6103 |  | 0.096614 |  |  |  | 1.8352 | 0.25107 | 0.12467 | 0 | [10 empty] | 0.004584 | [13 empty] | -50 | -50
|  | 7 | 0.014 |  | 0.7 | 25 | 16.6056 | 41.6056 | 0.39912 | 11.3375 | 0.7 | 0.22675 | 50 |  | 1933.1835 | 50 | 0.1559 | 0.18708 | 0.28165 | 350 | 350 | 0.95028 | 1.7168 | 0.094216 | 0.90331 | 187.8613 | 0.026083 | 0.36631 | 0.5 | 1.1073 | 14 | 187.8613 | 14 | 187.8613 | 5.3231 | 0.6 | 4.7231 |  | 0.11272 |  |  |  | 1.8352 | 0.33474 | 0.12245 | 0 | [10 empty] | 0.005348 | [13 empty] | -50 | -50
|  | 8 | 0.016 |  | 0.8 | 25 | 16.6056 | 41.6056 | 0.39912 | 11.3375 | 0.8 | 0.22675 | 50 |  | 1682.0693 | 50 | 0.17817 | 0.2138 | 0.32189 | 350 | 350 | 0.95028 | 1.7168 | 0.094216 | 0.90331 | 214.6987 | 0.026083 | 0.39161 | 0.5 | 1.1227 | 16 | 214.6987 | 16 | 214.6987 | 4.6577 | 0.6 | 4.0577 |  | 0.12882 |  |  |  | 1.8352 | 0.43035 | 0.12023 | 0 | [10 empty] | 0.006112 | [13 empty] | -50 | -50
|  | 9 | 0.018 |  | 0.9 | 25 | 16.6056 | 41.6056 | 0.39912 | 11.3375 | 0.9 | 0.22675 | 50 |  | 1486.7587 | 50 | 0.20044 | 0.24053 | 0.36212 | 350 | 350 | 0.95028 | 1.7168 | 0.094216 | 0.90331 | 241.536 | 0.026083 | 0.41536 | 0.5 | 1.138 | 18 | 241.536 | 18 | 241.536 | 4.1402 | 0.6 | 3.5402 |  | 0.14492 |  |  |  | 1.8352 | 0.53792 | 0.11801 | 0 | [10 empty] | 0.006876 | [13 empty] | -50 | -50
|  | 10 | 0.02 |  | 1 | 25 | 16.6056 | 41.6056 | 0.39912 | 11.3375 | 1 | 0.22675 | 50 |  | 1330.5106 | 50 | 0.22271 | 0.26726 | 0.40236 | 350 | 350 | 0.95028 | 1.7168 | 0.094216 | 0.90331 | 268.3733 | 0.026083 | 0.43783 | 0.5 | 1.1534 | 20 | 268.3733 | 20 | 268.3733 | 3.7262 | 0.6 | 3.1262 |  | 0.16102 |  |  |  | 1.8352 | 0.65743 | 0.11578 | 0 | [10 empty] | 0.00764 | [13 empty] | -50 | -50
|  | 11 | 0.022 |  | 1.1 | 25 | 16.6056 | 41.6056 | 0.39912 | 11.3375 | 1.1 | 0.22675 | 50 |  | 1202.6717 | 50 | 0.24498 | 0.29398 | 0.44259 | 350 | 350 | 0.95028 | 1.7168 | 0.094216 | 0.90331 | 295.2107 | 0.026083 | 0.4592 | 0.5 | 1.1687 | 22 | 295.2107 | 22 | 295.2107 | 3.3874 | 0.6 | 2.7874 |  | 0.17713 |  |  |  | 1.8352 | 0.78889 | 0.11356 | 0 | [10 empty] | 0.008404 | [13 empty] | -50 | -50
|  | 12 | 0.024 |  | 1.2 | 25 | 16.6056 | 41.6056 | 0.39912 | 11.3375 | 1.2 | 0.22675 | 50 |  | 1096.1395 | 50 | 0.26726 | 0.32071 | 0.48283 | 350 | 350 | 0.95028 | 1.7168 | 0.094216 | 0.90331 | 322.048 | 0.026083 | 0.47962 | 0.5 | 1.184 | 24 | 322.048 | 24 | 322.048 | 3.1051 | 0.6 | 2.5051 |  | 0.19323 |  |  |  | 1.8352 | 0.9323 | 0.11134 | 0 | [10 empty] | 0.009168 | [13 empty] | -50 | -50
|  | 13 | 0.026 |  | 1.3 | 25 | 16.6056 | 41.6056 | 0.39912 | 11.3375 | 1.3 | 0.22675 | 50 |  | 1005.9973 | 50 | 0.28953 | 0.34743 | 0.52306 | 350 | 350 | 0.95028 | 1.7168 | 0.094216 | 0.90331 | 348.8853 | 0.026083 | 0.4992 | 0.5 | 1.1994 | 26 | 348.8853 | 26 | 348.8853 | 2.8663 | 0.6 | 2.2663 |  | 0.20933 |  |  |  | 1.8352 | 1.0877 | 0.10912 | 0 | [10 empty] | 0.009932 | [13 empty] | -50 | -50
|  | 14 | 0.028 |  | 1.4 | 25 | 16.6056 | 41.6056 | 0.39912 | 11.3375 | 1.4 | 0.22675 | 50 |  | 928.7328 | 50 | 0.3118 | 0.37416 | 0.5633 | 350 | 350 | 0.95028 | 1.7168 | 0.094216 | 0.90331 | 375.7227 | 0.026083 | 0.51805 | 0.51805 | 1.212 | 28 | 350 | 28 | 350 | 2.8571 | 0.62166 | 2.2355 |  | 0.21758 |  |  |  | 1.8352 | 1.255 | 0.11591 | 0 | [10 empty] | 0.010696 | [13 empty] | -50 | -50
|  | 15 | 0.03 |  | 1.5 | 25 | 16.6056 | 41.6056 | 0.39912 | 11.3375 | 1.5 | 0.22675 | 50 |  | 861.7705 | 50 | 0.33407 | 0.40088 | 0.60354 | 350 | 350 | 0.95028 | 1.7168 | 0.094216 | 0.90331 | 402.56 | 0.026083 | 0.53623 | 0.53623 | 1.2242 | 30 | 350 | 30 | 350 | 2.8571 | 0.64348 | 2.2137 |  | 0.22522 |  |  |  | 1.8352 | 1.4342 | 0.12298 | 0 | [10 empty] | 0.01146 | [13 empty] | -50 | -50
|  | 16 | 0.032 |  | 1.6 | 25 | 16.6056 | 41.6056 | 0.39912 | 11.3375 | 1.6 | 0.22675 | 50 |  | 803.1788 | 50 | 0.35634 | 0.42761 | 0.64377 | 350 | 350 | 0.95028 | 1.7168 | 0.094216 | 0.90331 | 429.3973 | 0.026083 | 0.55382 | 0.55382 | 1.2359 | 32 | 350 | 32 | 350 | 2.8571 | 0.66458 | 2.1926 |  | 0.2326 |  |  |  | 1.8352 | 1.6254 | 0.12993 | 0 | [10 empty] | 0.012224 | [13 empty] | -50 | -50
|  | 17 | 0.034 |  | 1.7 | 25 | 16.6056 | 41.6056 | 0.39912 | 11.3375 | 1.7 | 0.22675 | 50 |  | 751.4806 | 50 | 0.37861 | 0.45433 | 0.68401 | 350 | 350 | 0.95028 | 1.7168 | 0.094216 | 0.90331 | 456.2347 | 0.026083 | 0.57086 | 0.57086 | 1.2472 | 34 | 350 | 34 | 350 | 2.8571 | 0.68503 | 2.1721 |  | 0.23976 |  |  |  | 1.8352 | 1.8286 | 0.13676 | 0 | [10 empty] | 0.012988 | [13 empty] | -50 | -50
|  | 18 | 0.036 |  | 1.8 | 25 | 16.6056 | 41.6056 | 0.39912 | 11.3375 | 1.8 | 0.22675 | 50 |  | 705.5268 | 50 | 0.40088 | 0.48106 | 0.72424 | 350 | 350 | 0.95028 | 1.7168 | 0.094216 | 0.90331 | 483.072 | 0.026083 | 0.58741 | 0.58741 | 1.2583 | 36 | 350 | 36 | 350 | 2.8571 | 0.70489 | 2.1522 |  | 0.24671 |  |  |  | 1.8352 | 2.0437 | 0.14348 | 0 | [10 empty] | 0.013752 | [13 empty] | -50 | -50
|  | 19 | 0.038 |  | 1.9 | 25 | 16.6056 | 41.6056 | 0.39912 | 11.3375 | 1.9 | 0.22675 | 50 |  | 664.4105 | 50 | 0.42315 | 0.50778 | 0.76448 | 350 | 350 | 0.95028 | 1.7168 | 0.094216 | 0.90331 | 509.9093 | 0.026083 | 0.60351 | 0.60351 | 1.269 | 38 | 350 | 38 | 350 | 2.8571 | 0.72421 | 2.1329 |  | 0.25347 |  |  |  | 1.8352 | 2.2707 | 0.1501 | 0 | [10 empty] | 0.014516 | [13 empty] | -50 | -50
|  | 20 | 0.04 |  | 2 | 25 | 16.6056 | 41.6056 | 0.39912 | 11.3375 | 2 | 0.22675 | 50 |  | 627.406 | 50 | 0.44543 | 0.53451 | 0.80471 | 350 | 350 | 0.95028 | 1.7168 | 0.094216 | 0.90331 | 536.7467 | 0.026083 | 0.61919 | 0.61919 | 1.2795 | 40 | 350 | 40 | 350 | 2.8571 | 0.74302 | 2.1141 |  | 0.26006 |  |  |  | 1.8352 | 2.5097 | 0.1566 | 0 | [10 empty] | 0.01528 | [13 empty] | -50 | -50
|  | 21 | 0.042 |  | 2.1 | 25 | 16.6056 | 41.6056 | 0.39912 | 11.3375 | 2.1 | 0.22675 | 50 |  | 593.9261 | 50 | 0.4677 | 0.56124 | 0.84495 | 350 | 350 | 0.95028 | 1.7168 | 0.094216 | 0.90331 | 563.584 | 0.026083 | 0.63448 | 0.63448 | 1.2897 | 42 | 350 | 42 | 350 | 2.8571 | 0.76137 | 2.0958 |  | 0.26648 |  |  |  | 1.8352 | 2.7607 | 0.163 | 0 | [10 empty] | 0.016044 | [13 empty] | -50 | -50
|  | 22 | 0.044 |  | 2.2 | 25 | 16.6056 | 41.6056 | 0.39912 | 11.3375 | 2.2 | 0.22675 | 50 |  | 563.49 | 50 | 0.48997 | 0.58796 | 0.88519 | 350 | 350 | 0.95028 | 1.7168 | 0.094216 | 0.90331 | 590.4213 | 0.026083 | 0.64941 | 0.64941 | 1.2996 | 44 | 350 | 44 | 350 | 2.8571 | 0.77929 | 2.0779 |  | 0.27275 |  |  |  | 1.8352 | 3.0236 | 0.16931 | 0 | [10 empty] | 0.016808 | [13 empty] | -50 | -50
|  | 23 | 0.046 |  | 2.3 | 25 | 16.6056 | 41.6056 | 0.39912 | 11.3375 | 2.3 | 0.22675 | 50 |  | 535.7007 | 50 | 0.51224 | 0.61469 | 0.92542 | 350 | 350 | 0.95028 | 1.7168 | 0.094216 | 0.90331 | 617.2587 | 0.026083 | 0.664 | 0.664 | 1.3093 | 46 | 350 | 46 | 350 | 2.8571 | 0.7968 | 2.0603 |  | 0.27888 |  |  |  | 1.8352 | 3.2984 | 0.17551 | 0 | [10 empty] | 0.017572 | [13 empty] | -50 | -50
|  | 24 | 0.048 |  | 2.4 | 25 | 16.6056 | 41.6056 | 0.39912 | 11.3375 | 2.4 | 0.22675 | 50 |  | 510.2274 | 50 | 0.53451 | 0.64141 | 0.96566 | 350 | 350 | 0.95028 | 1.7168 | 0.094216 | 0.90331 | 644.096 | 0.026083 | 0.67828 | 0.67828 | 1.3189 | 48 | 350 | 48 | 350 | 2.8571 | 0.81394 | 2.0432 |  | 0.28488 |  |  |  | 1.8352 | 3.5852 | 0.18162 | 0 | [10 empty] | 0.018336 | [13 empty] | -50 | -50
|  | 25 | 0.05 |  | 2.5 | 25 | 16.6056 | 41.6056 | 0.39912 | 11.3375 | 2.5 | 0.22675 | 50 |  | 486.7922 | 50 | 0.55678 | 0.66814 | 1.0059 | 350 | 350 | 0.95028 | 1.7168 | 0.094216 | 0.90331 | 670.9333 | 0.026083 | 0.69227 | 0.69227 | 1.3282 | 50 | 350 | 50 | 350 | 2.8571 | 0.83072 | 2.0264 |  | 0.29075 |  |  |  | 1.8352 | 3.8839 | 0.18763 | 0 | [10 empty] | 0.0191 | [13 empty] | -50 | -50
|  | 26 | 0.052 |  | 2.6 | 25 | 16.6056 | 41.6056 | 0.39912 | 11.3375 | 2.6 | 0.22675 | 50 |  | 465.1599 | 50 | 0.57905 | 0.69486 | 1.0461 | 350 | 350 | 0.95028 | 1.7168 | 0.094216 | 0.90331 | 697.7707 | 0.026083 | 0.70598 | 0.70598 | 1.3373 | 52 | 350 | 52 | 350 | 2.8571 | 0.84718 | 2.01 |  | 0.29651 |  |  |  | 1.8352 | 4.1946 | 0.19355 | 0 | [10 empty] | 0.019864 | [13 empty] | -50 | -50
|  | 27 | 0.054 |  | 2.7 | 25 | 16.6056 | 41.6056 | 0.39912 | 11.3375 | 2.7 | 0.22675 | 50 |  | 445.1302 | 50 | 0.60132 | 0.72159 | 1.0864 | 350 | 350 | 0.95028 | 1.7168 | 0.094216 | 0.90331 | 724.608 | 0.026083 | 0.71943 | 0.71943 | 1.3463 | 54 | 350 | 54 | 350 | 2.8571 | 0.86331 | 1.9938 |  | 0.30216 |  |  |  | 1.8352 | 4.5173 | 0.19938 | 0 | [10 empty] | 0.020628 | [13 empty] | -50 | -50
|  | 28 | 0.056 |  | 2.8 | 25 | 16.6056 | 41.6056 | 0.39912 | 11.3375 | 2.8 | 0.22675 | 50 |  | 426.5314 | 50 | 0.6236 | 0.74831 | 1.1266 | 350 | 350 | 0.95028 | 1.7168 | 0.094216 | 0.90331 | 751.4453 | 0.026083 | 0.73263 | 0.73263 | 1.3551 | 56 | 350 | 56 | 350 | 2.8571 | 0.87916 | 1.978 |  | 0.3077 |  |  |  | 1.8352 | 4.8518 | 0.20512 | 0 | [10 empty] | 0.021392 | [13 empty] | -50 | -50
|  | 29 | 0.058 |  | 2.9 | 25 | 16.6056 | 41.6056 | 0.39912 | 11.3375 | 2.9 | 0.22675 | 50 |  | 409.2154 | 50 | 0.64587 | 0.77504 | 1.1668 | 350 | 350 | 0.95028 | 1.7168 | 0.094216 | 0.90331 | 778.2827 | 0.026083 | 0.7456 | 0.7456 | 1.3637 | 58 | 350 | 58 | 350 | 2.8571 | 0.89472 | 1.9624 |  | 0.31315 |  |  |  | 1.8352 | 5.1984 | 0.21078 | 0 | [10 empty] | 0.022156 | [13 empty] | -50 | -50
|  | 30 | 0.06 |  | 3 | 25 | 16.6056 | 41.6056 | 0.39912 | 11.3375 | 3 | 0.22675 | 50 |  | 393.0541 | 50 | 0.66814 | 0.80177 | 1.2071 | 350 | 350 | 0.95028 | 1.7168 | 0.094216 | 0.90331 | 805.12 | 0.026083 | 0.75834 | 0.75834 | 1.3722 | 60 | 350 | 60 | 350 | 2.8571 | 0.91001 | 1.9471 |  | 0.3185 |  |  |  | 1.8352 | 5.5569 | 0.21635 | 0 | [10 empty] | 0.02292 | [13 empty] | -50 | -50
|  | 31 | 0.062 |  | 3.1 | 25 | 16.6056 | 41.6056 | 0.39912 | 11.3375 | 3.1 | 0.22675 | 50 |  | 377.9355 | 50 | 0.69041 | 0.82849 | 1.2473 | 350 | 350 | 0.95028 | 1.7168 | 0.094216 | 0.90331 | 831.9573 | 0.026083 | 0.77088 | 0.77088 | 1.3806 | 62 | 350 | 62 | 350 | 2.8571 | 0.92506 | 1.9321 |  | 0.32377 |  |  |  | 1.8352 | 5.9273 | 0.22183 | 0 | [10 empty] | 0.023684 | [13 empty] | -50 | -50
|  | 32 | 0.064 |  | 3.2 | 25 | 16.6056 | 41.6056 | 0.39912 | 11.3375 | 3.2 | 0.22675 | 50 |  | 363.7621 | 50 | 0.71268 | 0.85522 | 1.2875 | 350 | 350 | 0.95028 | 1.7168 | 0.094216 | 0.90331 | 858.7947 | 0.026083 | 0.78321 | 0.78321 | 1.3888 | 64 | 350 | 64 | 350 | 2.8571 | 0.93986 | 1.9173 |  | 0.32895 |  |  |  | 1.8352 | 6.3097 | 0.22723 | 0 | [10 empty] | 0.024448 | [13 empty] | -50 | -50
|  | 33 | 0.066 |  | 3.3 | 25 | 16.6056 | 41.6056 | 0.39912 | 11.3375 | 3.3 | 0.22675 | 50 |  | 350.4479 | 50 | 0.73495 | 0.88194 | 1.3278 | 350 | 350 | 0.95028 | 1.7168 | 0.094216 | 0.90331 | 885.632 | 0.026083 | 0.79536 | 0.79536 | 1.3969 | 66 | 350 | 66 | 350 | 2.8571 | 0.95443 | 1.9027 |  | 0.33405 |  |  |  | 1.8352 | 6.704 | 0.23255 | 0 | [10 empty] | 0.025212 | [13 empty] | -50 | -50
|  | 34 | 0.068 |  | 3.4 | 25 | 16.6056 | 41.6056 | 0.39912 | 11.3375 | 3.4 | 0.22675 | 50 |  | 337.917 | 50 | 0.75722 | 0.90867 | 1.368 | 350 | 350 | 0.95028 | 1.7168 | 0.094216 | 0.90331 | 912.4693 | 0.026083 | 0.80732 | 0.80732 | 1.4049 | 68 | 350 | 68 | 350 | 2.8571 | 0.96878 | 1.8884 |  | 0.33907 |  |  |  | 1.8352 | 7.1103 | 0.23779 | 0 | [10 empty] | 0.025976 | [13 empty] | -50 | -50
|  | 35 | 0.07 |  | 3.5 | 25 | 16.6056 | 41.6056 | 0.39912 | 11.3375 | 3.5 | 0.22675 | 50 |  | 326.1024 | 50 | 0.77949 | 0.93539 | 1.4082 | 350 | 350 | 0.95028 | 1.7168 | 0.094216 | 0.90331 | 939.3067 | 0.026083 | 0.81911 | 0.81911 | 1.4127 | 70 | 350 | 70 | 350 | 2.8571 | 0.98293 | 1.8742 |  | 0.34402 |  |  |  | 1.8352 | 7.5285 | 0.24295 | 0 | [10 empty] | 0.02674 | [13 empty] | -50 | -50
|  | 36 | 0.072 |  | 3.6 | 25 | 16.6056 | 41.6056 | 0.39912 | 11.3375 | 3.6 | 0.22675 | 50 |  | 314.9443 | 50 | 0.80177 | 0.96212 | 1.4485 | 350 | 350 | 0.95028 | 1.7168 | 0.094216 | 0.90331 | 966.144 | 0.026083 | 0.83072 | 0.83072 | 1.4205 | 72 | 350 | 72 | 350 | 2.8571 | 0.99687 | 1.8603 |  | 0.3489 |  |  |  | 1.8352 | 7.9587 | 0.24804 | 0 | [10 empty] | 0.027504 | [13 empty] | -50 | -50
|  | 37 | 0.074 |  | 3.7 | 25 | 16.6056 | 41.6056 | 0.39912 | 11.3375 | 3.7 | 0.22675 | 50 |  | 304.3896 | 50 | 0.82404 | 0.98884 | 1.4887 | 350 | 350 | 0.95028 | 1.7168 | 0.094216 | 0.90331 | 992.9813 | 0.026083 | 0.84218 | 0.84218 | 1.4281 | 74 | 350 | 74 | 350 | 2.8571 | 1.0106 | 1.8465 |  | 0.35372 |  |  |  | 1.8352 | 8.4008 | 0.25304 | 0 | [10 empty] | 0.028268 | [13 empty] | -50 | -50
|  | 38 | 0.076 |  | 3.8 | 25 | 16.6056 | 41.6056 | 0.39912 | 11.3375 | 3.8 | 0.22675 | 50 |  | 294.3905 | 50 | 0.84631 | 1.0156 | 1.529 | 350 | 350 | 0.95028 | 1.7168 | 0.094216 | 0.90331 | 1019.8187 | 0.026083 | 0.85349 | 0.85349 | 1.4357 | 76 | 350 | 76 | 350 | 2.8571 | 1.0242 | 1.833 |  | 0.35846 |  |  |  | 1.8352 | 8.8549 | 0.25797 | 0 | [10 empty] | 0.029032 | [13 empty] | -50 | -50
|  | 39 | 0.078 |  | 3.9 | 25 | 16.6056 | 41.6056 | 0.39912 | 11.3375 | 3.9 | 0.22675 | 50 |  | 284.9043 | 50 | 0.86858 | 1.0423 | 1.5692 | 350 | 350 | 0.95028 | 1.7168 | 0.094216 | 0.90331 | 1046.656 | 0.026083 | 0.86465 | 0.86465 | 1.4431 | 78 | 350 | 78 | 350 | 2.8571 | 1.0376 | 1.8196 |  | 0.36315 |  |  |  | 1.8352 | 9.3209 | 0.26283 | 0 | [10 empty] | 0.029796 | [13 empty] | -50 | -50
|  | 40 | 0.08 |  | 4 | 25 | 16.6056 | 41.6056 | 0.39912 | 11.3375 | 4 | 0.22675 | 50 |  | 275.8927 | 50 | 0.89085 | 1.069 | 1.6094 | 350 | 350 | 0.95028 | 1.7168 | 0.094216 | 0.90331 | 1073.4933 | 0.026083 | 0.87566 | 0.87566 | 1.4504 | 80 | 350 | 80 | 350 | 2.8571 | 1.0508 | 1.8064 |  | 0.36778 |  |  |  | 1.8352 | 9.7989 | 0.26761 | 0 | [10 empty] | 0.03056 | [13 empty] | -50 | -50
|  | 41 | 0.082 |  | 4.1 | 25 | 16.6056 | 41.6056 | 0.39912 | 11.3375 | 4.1 | 0.22675 | 50 |  | 267.3208 | 50 | 0.91312 | 1.0957 | 1.6497 | 350 | 350 | 0.95028 | 1.7168 | 0.094216 | 0.90331 | 1100.3307 | 0.026083 | 0.88654 | 0.88654 | 1.4577 | 82 | 350 | 82 | 350 | 2.8571 | 1.0638 | 1.7933 |  | 0.37235 |  |  |  | 1.8352 | 10.2888 | 0.27232 | 0 | [10 empty] | 0.031324 | [13 empty] | -50 | -50
|  | 42 | 0.084 |  | 4.2 | 25 | 16.6056 | 41.6056 | 0.39912 | 11.3375 | 4.2 | 0.22675 | 50 |  | 259.1573 | 50 | 0.93539 | 1.1225 | 1.6899 | 350 | 350 | 0.95028 | 1.7168 | 0.094216 | 0.90331 | 1127.168 | 0.026083 | 0.89728 | 0.89728 | 1.4649 | 84 | 350 | 84 | 350 | 2.8571 | 1.0767 | 1.7804 |  | 0.37686 |  |  |  | 1.8352 | 10.7907 | 0.27695 | 0 | [10 empty] | 0.032088 | [13 empty] | -50 | -50
|  | 43 | 0.086 |  | 4.3 | 25 | 16.6056 | 41.6056 | 0.39912 | 11.3375 | 4.3 | 0.22675 | 50 |  | 251.3736 | 50 | 0.95766 | 1.1492 | 1.7301 | 350 | 347.3029 | 0.95028 | 1.7168 | 0.094216 | 0.90331 | 1154.0053 | 0.026083 | 0.9079 | 0.9079 | 1.4719 | 86 | 347.3029 | 86 | 347.3029 | 2.8793 | 1.0895 | 1.7898 |  | 0.37838 |  |  |  | 1.8352 | 11.3045 | 0.28505 | 0 | [10 empty] | 0.032852 | [13 empty] | -50 | -50
|  | 44 | 0.088 |  | 4.4 | 25 | 16.6056 | 41.6056 | 0.39912 | 11.3375 | 4.4 | 0.22675 | 50 |  | 243.9439 | 50 | 0.97994 | 1.1759 | 1.7704 | 350 | 339.4096 | 0.95028 | 1.7168 | 0.094216 | 0.90331 | 1180.8427 | 0.026083 | 0.9184 | 0.9184 | 1.4789 | 88 | 339.4096 | 88 | 339.4096 | 2.9463 | 1.1021 | 1.8442 |  | 0.37406 |  |  |  | 1.8352 | 11.8302 | 0.30054 | 0 | [10 empty] | 0.033616 | [13 empty] | -50 | -50
|  | 45 | 0.09 |  | 4.5 | 25 | 16.6056 | 41.6056 | 0.39912 | 11.3375 | 4.5 | 0.22675 | 50 |  | 236.8446 | 50 | 1.0022 | 1.2026 | 1.8106 | 350 | 331.8672 | 0.95028 | 1.7168 | 0.094216 | 0.90331 | 1207.68 | 0.026083 | 0.92878 | 0.92878 | 1.4859 | 90 | 331.8672 | 90 | 331.8672 | 3.0133 | 1.1145 | 1.8987 |  | 0.36988 |  |  |  | 1.8352 | 12.3679 | 0.31645 | 0 | [10 empty] | 0.03438 | [13 empty] | -50 | -50
|  | 46 | 0.092 |  | 4.6 | 25 | 16.6056 | 41.6056 | 0.39912 | 11.3375 | 4.6 | 0.22675 | 50 |  | 230.0542 | 50 | 1.0245 | 1.2294 | 1.8508 | 350 | 324.6527 | 0.95028 | 1.7168 | 0.094216 | 0.90331 | 1234.5173 | 0.026083 | 0.93904 | 0.93904 | 1.4927 | 92 | 324.6527 | 92 | 324.6527 | 3.0802 | 1.1268 | 1.9534 |  | 0.36583 |  |  |  | 1.8352 | 12.9176 | 0.3328 | 0 | [10 empty] | 0.035144 | [13 empty] | -50 | -50
|  | 47 | 0.094 |  | 4.7 | 25 | 16.6056 | 41.6056 | 0.39912 | 11.3375 | 4.7 | 0.22675 | 50 |  | 223.5528 | 50 | 1.0467 | 1.2561 | 1.8911 | 350 | 317.7452 | 0.95028 | 1.7168 | 0.094216 | 0.90331 | 1261.3547 | 0.026083 | 0.94919 | 0.94919 | 1.4995 | 94 | 317.7452 | 94 | 317.7452 | 3.1472 | 1.139 | 2.0081 |  | 0.36192 |  |  |  | 1.8352 | 13.4792 | 0.34957 | 0 | [10 empty] | 0.035908 | [13 empty] | -50 | -50
|  | 48 | 0.096 |  | 4.8 | 25 | 16.6056 | 41.6056 | 0.39912 | 11.3375 | 4.8 | 0.22675 | 50 |  | 217.3226 | 50 | 1.069 | 1.2828 | 1.9313 | 350 | 311.1255 | 0.95028 | 1.7168 | 0.094216 | 0.90331 | 1288.192 | 0.026083 | 0.95924 | 1.069 | 1.5793 | 96 | 311.1255 | 96 | 311.1255 | 3.2141 | 1.2828 | 1.9313 |  | 0.39912 |  |  |  | 1.8352 | 14.0528 | 0.34334 | 0 | [10 empty] | 0.036672 | [13 empty] | -50 | -50
|  | 49 | 0.098 |  | 4.9 | 25 | 16.6056 | 41.6056 | 0.39912 | 11.3375 | 4.9 | 0.22675 | 50 |  | 211.3468 | 50 | 1.0913 | 1.3095 | 1.9715 | 350 | 304.776 | 0.95028 | 1.7168 | 0.094216 | 0.90331 | 1315.0293 | 0.026083 | 0.96918 | 1.0913 | 1.5942 | 98 | 304.776 | 98 | 304.776 | 3.2811 | 1.3095 | 1.9715 |  | 0.39912 |  |  |  | 1.8352 | 14.6383 | 0.3578 | 0 | [10 empty] | 0.037436 | [13 empty] | -50 | -50
|  | 50 | 0.1 |  | 5 | 25 | 16.6056 | 41.6056 | 0.39912 | 11.3375 | 5 | 0.22675 | 50 |  | 205.6101 | 50 | 1.1136 | 1.3363 | 2.0118 | 350 | 298.6805 | 0.95028 | 1.7168 | 0.094216 | 0.90331 | 1341.8667 | 0.026083 | 0.97902 | 1.1136 | 1.609 | 100 | 298.6805 | 100 | 298.6805 | 3.3481 | 1.3363 | 2.0118 |  | 0.39912 |  |  |  | 1.8352 | 15.2357 | 0.37255 | 0 | [10 empty] | 0.0382 | [13 empty] | -50 | -50
|  | 51 | 0.102 |  | 5.1 | 25 | 16.6056 | 41.6056 | 0.39912 | 11.3375 | 5.1 | 0.22675 | 50 |  | 200.0987 | 50 | 1.1358 | 1.363 | 2.052 | 350 | 292.824 | 0.95028 | 1.7168 | 0.094216 | 0.90331 | 1368.704 | 0.026083 | 0.98876 | 1.1358 | 1.6239 | 102 | 292.824 | 102 | 292.824 | 3.415 | 1.363 | 2.052 |  | 0.39912 |  |  |  | 1.8352 | 15.8451 | 0.3876 | 0 | [10 empty] | 0.038964 | [13 empty] | -50 | -50
|  | 52 | 0.104 |  | 5.2 | 25 | 16.6056 | 41.6056 | 0.39912 | 11.3375 | 5.2 | 0.22675 | 50 |  | 194.7994 | 50 | 1.1581 | 1.3897 | 2.0923 | 350 | 287.1928 | 0.95028 | 1.7168 | 0.094216 | 0.90331 | 1395.5413 | 0.026083 | 0.99841 | 1.1581 | 1.6387 | 104 | 287.1928 | 104 | 287.1928 | 3.482 | 1.3897 | 2.0923 |  | 0.39912 |  |  |  | 1.8352 | 16.4665 | 0.40295 | 0 | [10 empty] | 0.039728 | [13 empty] | -50 | -50
|  | 53 | 0.106 |  | 5.3 | 25 | 16.6056 | 41.6056 | 0.39912 | 11.3375 | 5.3 | 0.22675 | 50 |  | 189.7002 | 50 | 1.1804 | 1.4165 | 2.1325 | 350 | 281.774 | 0.95028 | 1.7168 | 0.094216 | 0.90331 | 1422.3787 | 0.026083 | 1.008 | 1.1804 | 1.6536 | 106 | 281.774 | 106 | 281.774 | 3.5489 | 1.4165 | 2.1325 |  | 0.39912 |  |  |  | 1.8352 | 17.0998 | 0.4186 | 0 | [10 empty] | 0.040492 | [13 empty] | -50 | -50
|  | 54 | 0.108 |  | 5.4 | 25 | 16.6056 | 41.6056 | 0.39912 | 11.3375 | 5.4 | 0.22675 | 50 |  | 184.7901 | 50 | 1.2026 | 1.4432 | 2.1727 | 350 | 276.556 | 0.95028 | 1.7168 | 0.094216 | 0.90331 | 1449.216 | 0.026083 | 1.0174 | 1.2026 | 1.6684 | 108 | 276.556 | 108 | 276.556 | 3.6159 | 1.4432 | 2.1727 |  | 0.39912 |  |  |  | 1.8352 | 17.745 | 0.43455 | 0 | [10 empty] | 0.041256 | [13 empty] | -50 | -50
|  | 55 | 0.11 |  | 5.5 | 25 | 16.6056 | 41.6056 | 0.39912 | 11.3375 | 5.5 | 0.22675 | 50 |  | 180.0586 | 50 | 1.2249 | 1.4699 | 2.213 | 350 | 271.5277 | 0.95028 | 1.7168 | 0.094216 | 0.90331 | 1476.0533 | 0.026083 | 1.0268 | 1.2249 | 1.6833 | 110 | 271.5277 | 110 | 271.5277 | 3.6829 | 1.4699 | 2.213 |  | 0.39912 |  |  |  | 1.8352 | 18.4022 | 0.45079 | 0 | [10 empty] | 0.04202 | [13 empty] | -50 | -50
|  | 56 | 0.112 |  | 5.6 | 25 | 16.6056 | 41.6056 | 0.39912 | 11.3375 | 5.6 | 0.22675 | 50 |  | 175.4964 | 50 | 1.2472 | 1.4966 | 2.2532 | 350 | 266.679 | 0.95028 | 1.7168 | 0.094216 | 0.90331 | 1502.8907 | 0.026083 | 1.0361 | 1.2472 | 1.6981 | 112 | 266.679 | 112 | 266.679 | 3.7498 | 1.4966 | 2.2532 |  | 0.39912 |  |  |  | 1.8352 | 19.0714 | 0.46733 | 0 | [10 empty] | 0.042784 | [13 empty] | -50 | -50
|  | 57 | 0.114 |  | 5.7 | 25 | 16.6056 | 41.6056 | 0.39912 | 11.3375 | 5.7 | 0.22675 | 50 |  | 171.0944 | 50 | 1.2695 | 1.5234 | 2.2934 | 350 | 262.0004 | 0.95028 | 1.7168 | 0.094216 | 0.90331 | 1529.728 | 0.026083 | 1.0453 | 1.2695 | 1.713 | 114 | 262.0004 | 114 | 262.0004 | 3.8168 | 1.5234 | 2.2934 |  | 0.39912 |  |  |  | 1.8352 | 19.7525 | 0.48417 | 0 | [10 empty] | 0.043548 | [13 empty] | -50 | -50
|  | 58 | 0.116 |  | 5.8 | 25 | 16.6056 | 41.6056 | 0.39912 | 11.3375 | 5.8 | 0.22675 | 50 |  | 166.8443 | 50 | 1.2917 | 1.5501 | 2.3337 | 350 | 257.4832 | 0.95028 | 1.7168 | 0.094216 | 0.90331 | 1556.5653 | 0.026083 | 1.0544 | 1.2917 | 1.7278 | 116 | 257.4832 | 116 | 257.4832 | 3.8837 | 1.5501 | 2.3337 |  | 0.39912 |  |  |  | 1.8352 | 20.4455 | 0.50131 | 0 | [10 empty] | 0.044312 | [13 empty] | -50 | -50
|  | 59 | 0.118 |  | 5.9 | 25 | 16.6056 | 41.6056 | 0.39912 | 11.3375 | 5.9 | 0.22675 | 50 |  | 162.7386 | 50 | 1.314 | 1.5768 | 2.3739 | 350 | 253.119 | 0.95028 | 1.7168 | 0.094216 | 0.90331 | 1583.4027 | 0.026083 | 1.0635 | 1.314 | 1.7427 | 118 | 253.119 | 118 | 253.119 | 3.9507 | 1.5768 | 2.3739 |  | 0.39912 |  |  |  | 1.8352 | 21.1505 | 0.51874 | 0 | [10 empty] | 0.045076 | [13 empty] | -50 | -50
|  | 60 | 0.12 |  | 6 | 25 | 16.6056 | 41.6056 | 0.39912 | 11.3375 | 6 | 0.22675 | 50 |  | 158.7698 | 50 | 1.3363 | 1.6035 | 2.4141 | 350 | 248.9004 | 0.95028 | 1.7168 | 0.094216 | 0.90331 | 1610.24 | 0.026083 | 1.0725 | 1.3363 | 1.7575 | 120 | 248.9004 | 120 | 248.9004 | 4.0177 | 1.6035 | 2.4141 |  | 0.39912 |  |  |  | 1.8352 | 21.8675 | 0.53648 | 0 | [10 empty] | 0.04584 | [13 empty] | -50 | -50
|  | 61 | 0.122 |  | 6.1 | 25 | 16.6056 | 41.6056 | 0.39912 | 11.3375 | 6.1 | 0.22675 | 50 |  | 154.9314 | 50 | 1.3585 | 1.6303 | 2.4544 | 350 | 244.8201 | 0.95028 | 1.7168 | 0.094216 | 0.90331 | 1637.0773 | 0.026083 | 1.0814 | 1.3585 | 1.7724 | 122 | 244.8201 | 122 | 244.8201 | 4.0846 | 1.6303 | 2.4544 |  | 0.39912 |  |  |  | 1.8352 | 22.5963 | 0.55451 | 0 | [10 empty] | 0.046604 | [13 empty] | -50 | -50
|  | 62 | 0.124 |  | 6.2 | 25 | 16.6056 | 41.6056 | 0.39912 | 11.3375 | 6.2 | 0.22675 | 50 |  | 151.2169 | 50 | 1.3808 | 1.657 | 2.4946 | 350 | 240.8714 | 0.95028 | 1.7168 | 0.094216 | 0.90331 | 1663.9147 | 0.026083 | 1.0902 | 1.3808 | 1.7872 | 124 | 240.8714 | 124 | 240.8714 | 4.1516 | 1.657 | 2.4946 |  | 0.39912 |  |  |  | 1.8352 | 23.3372 | 0.57284 | 0 | [10 empty] | 0.047368 | [13 empty] | -50 | -50
|  | 63 | 0.126 |  | 6.3 | 25 | 16.6056 | 41.6056 | 0.39912 | 11.3375 | 6.3 | 0.22675 | 50 |  | 147.6206 | 50 | 1.4031 | 1.6837 | 2.5348 | 350 | 237.048 | 0.95028 | 1.7168 | 0.094216 | 0.90331 | 1690.752 | 0.026083 | 1.0989 | 1.4031 | 1.8021 | 126 | 237.048 | 126 | 237.048 | 4.2186 | 1.6837 | 2.5348 |  | 0.39912 |  |  |  | 1.8352 | 24.09 | 0.59146 | 0 | [10 empty] | 0.048132 | [13 empty] | -50 | -50
|  | 64 | 0.128 |  | 6.4 | 25 | 16.6056 | 41.6056 | 0.39912 | 11.3375 | 6.4 | 0.22675 | 50 |  | 144.1368 | 50 | 1.4254 | 1.7104 | 2.5751 | 350 | 233.3441 | 0.95028 | 1.7168 | 0.094216 | 0.90331 | 1717.5893 | 0.026083 | 1.1076 | 1.4254 | 1.8169 | 128 | 233.3441 | 128 | 233.3441 | 4.2855 | 1.7104 | 2.5751 |  | 0.39912 |  |  |  | 1.8352 | 24.8547 | 0.61039 | 0 | [10 empty] | 0.048896 | [13 empty] | -50 | -50
|  | 65 | 0.13 |  | 6.5 | 25 | 16.6056 | 41.6056 | 0.39912 | 11.3375 | 6.5 | 0.22675 | 50 |  | 140.7604 | 50 | 1.4476 | 1.7372 | 2.6153 | 350 | 229.7542 | 0.95028 | 1.7168 | 0.094216 | 0.90331 | 1744.4267 | 0.026083 | 1.1163 | 1.4476 | 1.8318 | 130 | 229.7542 | 130 | 229.7542 | 4.3525 | 1.7372 | 2.6153 |  | 0.39912 |  |  |  | 1.8352 | 25.6314 | 0.62961 | 0 | [10 empty] | 0.04966 | [13 empty] | -50 | -50
|  | 66 | 0.132 |  | 6.6 | 25 | 16.6056 | 41.6056 | 0.39912 | 11.3375 | 6.6 | 0.22675 | 50 |  | 137.4865 | 50 | 1.4699 | 1.7639 | 2.6556 | 350 | 226.2731 | 0.95028 | 1.7168 | 0.094216 | 0.90331 | 1771.264 | 0.026083 | 1.1248 | 1.4699 | 1.8466 | 132 | 226.2731 | 132 | 226.2731 | 4.4194 | 1.7639 | 2.6556 |  | 0.39912 |  |  |  | 1.8352 | 26.42 | 0.64914 | 0 | [10 empty] | 0.050424 | [13 empty] | -50 | -50
|  | 67 | 0.134 |  | 6.7 | 25 | 16.6056 | 41.6056 | 0.39912 | 11.3375 | 6.7 | 0.22675 | 50 |  | 134.3106 | 50 | 1.4922 | 1.7906 | 2.6958 | 350 | 222.8959 | 0.95028 | 1.7168 | 0.094216 | 0.90331 | 1798.1013 | 0.026083 | 1.1333 | 1.4922 | 1.8614 | 134 | 222.8959 | 134 | 222.8959 | 4.4864 | 1.7906 | 2.6958 |  | 0.39912 |  |  |  | 1.8352 | 27.2206 | 0.66896 | 0 | [10 empty] | 0.051188 | [13 empty] | -50 | -50
|  | 68 | 0.136 |  | 6.8 | 25 | 16.6056 | 41.6056 | 0.39912 | 11.3375 | 6.8 | 0.22675 | 50 |  | 131.2282 | 50 | 1.5144 | 1.8173 | 2.736 | 350 | 219.618 | 0.95028 | 1.7168 | 0.094216 | 0.90331 | 1824.9387 | 0.026083 | 1.1417 | 1.5144 | 1.8763 | 136 | 219.618 | 136 | 219.618 | 4.5534 | 1.8173 | 2.736 |  | 0.39912 |  |  |  | 1.8352 | 28.0331 | 0.68907 | 0 | [10 empty] | 0.051952 | [13 empty] | -50 | -50
|  | 69 | 0.138 |  | 6.9 | 25 | 16.6056 | 41.6056 | 0.39912 | 11.3375 | 6.9 | 0.22675 | 50 |  | 128.2353 | 50 | 1.5367 | 1.8441 | 2.7763 | 350 | 216.4351 | 0.95028 | 1.7168 | 0.094216 | 0.90331 | 1851.776 | 0.026083 | 1.1501 | 1.5367 | 1.8911 | 138 | 216.4351 | 138 | 216.4351 | 4.6203 | 1.8441 | 2.7763 |  | 0.39912 |  |  |  | 1.8352 | 28.8576 | 0.70949 | 0 | [10 empty] | 0.052716 | [13 empty] | -50 | -50
|  | 70 | 0.14 |  | 7 | 25 | 16.6056 | 41.6056 | 0.39912 | 11.3375 | 7 | 0.22675 | 50 |  | 125.3282 | 50 | 1.559 | 1.8708 | 2.8165 | 350 | 213.3432 | 0.95028 | 1.7168 | 0.094216 | 0.90331 | 1878.6133 | 0.026083 | 1.1584 | 1.559 | 1.906 | 140 | 213.3432 | 140 | 213.3432 | 4.6873 | 1.8708 | 2.8165 |  | 0.39912 |  |  |  | 1.8352 | 29.694 | 0.7302 | 0 | [10 empty] | 0.05348 | [13 empty] | -50 | -50
|  | 71 | 0.142 |  | 7.1 | 25 | 16.6056 | 41.6056 | 0.39912 | 11.3375 | 7.1 | 0.22675 | 50 |  | 122.5032 | 50 | 1.5813 | 1.8975 | 2.8567 | 350 | 210.3384 | 0.95028 | 1.7168 | 0.094216 | 0.90331 | 1905.4507 | 0.026083 | 1.1666 | 1.5813 | 1.9208 | 142 | 210.3384 | 142 | 210.3384 | 4.7542 | 1.8975 | 2.8567 |  | 0.39912 |  |  |  | 1.8352 | 30.5424 | 0.75122 | 0 | [10 empty] | 0.054244 | [13 empty] | -50 | -50
|  | 72 | 0.144 |  | 7.2 | 25 | 16.6056 | 41.6056 | 0.39912 | 11.3375 | 7.2 | 0.22675 | 50 |  | 119.7568 | 50 | 1.6035 | 1.9242 | 2.897 | 350 | 207.417 | 0.95028 | 1.7168 | 0.094216 | 0.90331 | 1932.288 | 0.026083 | 1.1748 | 1.6035 | 1.9357 | 144 | 207.417 | 144 | 207.417 | 4.8212 | 1.9242 | 2.897 |  | 0.39912 |  |  |  | 1.8352 | 31.4027 | 0.77253 | 0 | [10 empty] | 0.055008 | [13 empty] | -50 | -50
|  | 73 | 0.146 |  | 7.3 | 25 | 16.6056 | 41.6056 | 0.39912 | 11.3375 | 7.3 | 0.22675 | 50 |  | 117.0859 | 50 | 1.6258 | 1.951 | 2.9372 | 350 | 204.5757 | 0.95028 | 1.7168 | 0.094216 | 0.90331 | 1959.1253 | 0.026083 | 1.183 | 1.6258 | 1.9505 | 146 | 204.5757 | 146 | 204.5757 | 4.8882 | 1.951 | 2.9372 |  | 0.39912 |  |  |  | 1.8352 | 32.275 | 0.79413 | 0 | [10 empty] | 0.055772 | [13 empty] | -50 | -50
|  | 74 | 0.148 |  | 7.4 | 25 | 16.6056 | 41.6056 | 0.39912 | 11.3375 | 7.4 | 0.22675 | 50 |  | 114.4874 | 50 | 1.6481 | 1.9777 | 2.9774 | 350 | 201.8111 | 0.95028 | 1.7168 | 0.094216 | 0.90331 | 1985.9627 | 0.026083 | 1.191 | 1.6481 | 1.9654 | 148 | 201.8111 | 148 | 201.8111 | 4.9551 | 1.9777 | 2.9774 |  | 0.39912 |  |  |  | 1.8352 | 33.1592 | 0.81604 | 0 | [10 empty] | 0.056536 | [13 empty] | -50 | -50
|  | 75 | 0.15 |  | 7.5 | 25 | 16.6056 | 41.6056 | 0.39912 | 11.3375 | 7.5 | 0.22675 | 50 |  | 111.9583 | 50 | 1.6703 | 2.0044 | 3.0177 | 350 | 199.1203 | 0.95028 | 1.7168 | 0.094216 | 0.90331 | 2012.8 | 0.026083 | 1.199 | 1.6703 | 1.9802 | 150 | 199.1203 | 150 | 199.1203 | 5.0221 | 2.0044 | 3.0177 |  | 0.39912 |  |  |  | 1.8352 | 34.0554 | 0.83824 | 0 | [10 empty] | 0.0573 | [13 empty] | -50 | -50
|  | 76 | 0.152 |  | 7.6 | 25 | 16.6056 | 41.6056 | 0.39912 | 11.3375 | 7.6 | 0.22675 | 50 |  | 109.4961 | 50 | 1.6926 | 2.0311 | 3.0579 | 350 | 196.5003 | 0.95028 | 1.7168 | 0.094216 | 0.90331 | 2039.6373 | 0.026083 | 1.207 | 1.6926 | 1.9951 | 152 | 196.5003 | 152 | 196.5003 | 5.0891 | 2.0311 | 3.0579 |  | 0.39912 |  |  |  | 1.8352 | 34.9635 | 0.86075 | 0 | [10 empty] | 0.058064 | [13 empty] | -50 | -50
|  | 77 | 0.154 |  | 7.7 | 25 | 16.6056 | 41.6056 | 0.39912 | 11.3375 | 7.7 | 0.22675 | 50 |  | 107.098 | 50 | 1.7149 | 2.0579 | 3.0981 | 350 | 193.9484 | 0.95028 | 1.7168 | 0.094216 | 0.90331 | 2066.4747 | 0.026083 | 1.2149 | 1.7149 | 2.0099 | 154 | 193.9484 | 154 | 193.9484 | 5.156 | 2.0579 | 3.0981 |  | 0.39912 |  |  |  | 1.8352 | 35.8836 | 0.88355 | 0 | [10 empty] | 0.058828 | [13 empty] | -50 | -50
|  | 78 | 0.156 |  | 7.8 | 25 | 16.6056 | 41.6056 | 0.39912 | 11.3375 | 7.8 | 0.22675 | 50 |  | 104.7616 | 50 | 1.7372 | 2.0846 | 3.1384 | 350 | 191.4618 | 0.95028 | 1.7168 | 0.094216 | 0.90331 | 2093.312 | 0.026083 | 1.2228 | 1.7372 | 2.0248 | 156 | 191.4618 | 156 | 191.4618 | 5.223 | 2.0846 | 3.1384 |  | 0.39912 |  |  |  | 1.8352 | 36.8156 | 0.90664 | 0 | [10 empty] | 0.059592 | [13 empty] | -50 | -50
|  | 79 | 0.158 |  | 7.9 | 25 | 16.6056 | 41.6056 | 0.39912 | 11.3375 | 7.9 | 0.22675 | 50 |  | 102.4846 | 50 | 1.7594 | 2.1113 | 3.1786 | 350 | 189.0383 | 0.95028 | 1.7168 | 0.094216 | 0.90331 | 2120.1493 | 0.026083 | 1.2306 | 1.7594 | 2.0396 | 158 | 189.0383 | 158 | 189.0383 | 5.2899 | 2.1113 | 3.1786 |  | 0.39912 |  |  |  | 1.8352 | 37.7596 | 0.93004 | 0 | [10 empty] | 0.060356 | [13 empty] | -50 | -50
|  | 80 | 0.16 |  | 8 | 25 | 16.6056 | 41.6056 | 0.39912 | 11.3375 | 8 | 0.22675 | 50 |  | 100.2647 | 50 | 1.7817 | 2.138 | 3.2189 | 350 | 186.6753 | 0.95028 | 1.7168 | 0.094216 | 0.90331 | 2146.9867 | 0.026083 | 1.2384 | 1.7817 | 2.0545 | 160 | 186.6753 | 160 | 186.6753 | 5.3569 | 2.138 | 3.2189 |  | 0.39912 |  |  |  | 1.8352 | 38.7155 | 0.95373 | 0 | [10 empty] | 0.06112 | [13 empty] | -50 | -50
|  | 81 | 0.162 |  | 8.1 | 25 | 16.6056 | 41.6056 | 0.39912 | 11.3375 | 8.1 | 0.22675 | 50 |  | 98.0999 | 50 | 1.804 | 2.1648 | 3.2591 | 350 | 184.3707 | 0.95028 | 1.7168 | 0.094216 | 0.90331 | 2173.824 | 0.026083 | 1.2461 | 1.804 | 2.0693 | 162 | 184.3707 | 162 | 184.3707 | 5.4239 | 2.1648 | 3.2591 |  | 0.39912 |  |  |  | 1.8352 | 39.6833 | 0.97773 | 0 | [10 empty] | 0.061884 | [13 empty] | -50 | -50
|  | 82 | 0.164 |  | 8.2 | 25 | 16.6056 | 41.6056 | 0.39912 | 11.3375 | 8.2 | 0.22675 | 50 |  | 95.988 | 50 | 1.8262 | 2.1915 | 3.2993 | 350 | 182.1222 | 0.95028 | 1.7168 | 0.094216 | 0.90331 | 2200.6613 | 0.026083 | 1.2538 | 1.8262 | 2.0842 | 164 | 182.1222 | 164 | 182.1222 | 5.4908 | 2.1915 | 3.2993 |  | 0.39912 |  |  |  | 1.8352 | 40.6631 | 1.002 | 0 | [10 empty] | 0.062648 | [13 empty] | -50 | -50
|  | 83 | 0.166 |  | 8.3 | 25 | 16.6056 | 41.6056 | 0.39912 | 11.3375 | 8.3 | 0.22675 | 50 |  | 93.9274 | 50 | 1.8485 | 2.2182 | 3.3396 | 350 | 179.928 | 0.95028 | 1.7168 | 0.094216 | 0.90331 | 2227.4987 | 0.026083 | 1.2614 | 1.8485 | 2.099 | 166 | 179.928 | 166 | 179.928 | 5.5578 | 2.2182 | 3.3396 |  | 0.39912 |  |  |  | 1.8352 | 41.6549 | 1.0266 | 0 | [10 empty] | 0.063412 | [13 empty] | -50 | -50
|  | 84 | 0.168 |  | 8.4 | 25 | 16.6056 | 41.6056 | 0.39912 | 11.3375 | 8.4 | 0.22675 | 50 |  | 91.916 | 50 | 1.8708 | 2.2449 | 3.3798 | 350 | 177.786 | 0.95028 | 1.7168 | 0.094216 | 0.90331 | 2254.336 | 0.026083 | 1.269 | 1.8708 | 2.1139 | 168 | 177.786 | 168 | 177.786 | 5.6247 | 2.2449 | 3.3798 |  | 0.39912 |  |  |  | 1.8352 | 42.6586 | 1.0515 | 0 | [10 empty] | 0.064176 | [13 empty] | -50 | -50
|  | 85 | 0.17 |  | 8.5 | 25 | 16.6056 | 41.6056 | 0.39912 | 11.3375 | 8.5 | 0.22675 | 50 |  | 89.9521 | 50 | 1.8931 | 2.2717 | 3.42 | 350 | 175.6944 | 0.95028 | 1.7168 | 0.094216 | 0.90331 | 2281.1733 | 0.026083 | 1.2765 | 1.8931 | 2.1287 | 170 | 175.6944 | 170 | 175.6944 | 5.6917 | 2.2717 | 3.42 |  | 0.39912 |  |  |  | 1.8352 | 43.6743 | 1.0767 | 0 | [10 empty] | 0.06494 | [13 empty] | -50 | -50
|  | 86 | 0.172 |  | 8.6 | 25 | 16.6056 | 41.6056 | 0.39912 | 11.3375 | 8.6 | 0.22675 | 50 |  | 88.0342 | 50 | 1.9153 | 2.2984 | 3.4603 | 350 | 173.6514 | 0.95028 | 1.7168 | 0.094216 | 0.90331 | 2308.0107 | 0.026083 | 1.284 | 1.9153 | 2.1436 | 172 | 173.6514 | 172 | 173.6514 | 5.7587 | 2.2984 | 3.4603 |  | 0.39912 |  |  |  | 1.8352 | 44.7019 | 1.1022 | 0 | [10 empty] | 0.065704 | [13 empty] | -50 | -50
|  | 87 | 0.174 |  | 8.7 | 25 | 16.6056 | 41.6056 | 0.39912 | 11.3375 | 8.7 | 0.22675 | 50 |  | 86.1607 | 50 | 1.9376 | 2.3251 | 3.5005 | 350 | 171.6554 | 0.95028 | 1.7168 | 0.094216 | 0.90331 | 2334.848 | 0.026083 | 1.2914 | 1.9376 | 2.1584 | 174 | 171.6554 | 174 | 171.6554 | 5.8256 | 2.3251 | 3.5005 |  | 0.39912 |  |  |  | 1.8352 | 45.7414 | 1.1279 | 0 | [10 empty] | 0.066468 | [13 empty] | -50 | -50
|  | 88 | 0.176 |  | 8.8 | 25 | 16.6056 | 41.6056 | 0.39912 | 11.3375 | 8.8 | 0.22675 | 50 |  | 84.3299 | 50 | 1.9599 | 2.3518 | 3.5407 | 350 | 169.7048 | 0.95028 | 1.7168 | 0.094216 | 0.90331 | 2361.6853 | 0.026083 | 1.2988 | 1.9599 | 2.1732 | 176 | 169.7048 | 176 | 169.7048 | 5.8926 | 2.3518 | 3.5407 |  | 0.39912 |  |  |  | 1.8352 | 46.7929 | 1.154 | 0 | [10 empty] | 0.067232 | [13 empty] | -50 | -50
|  | 89 | 0.178 |  | 8.9 | 25 | 16.6056 | 41.6056 | 0.39912 | 11.3375 | 8.9 | 0.22675 | 50 |  | 82.5406 | 50 | 1.9821 | 2.3786 | 3.581 | 350 | 167.798 | 0.95028 | 1.7168 | 0.094216 | 0.90331 | 2388.5227 | 0.026083 | 1.3062 | 1.9821 | 2.1881 | 178 | 167.798 | 178 | 167.798 | 5.9595 | 2.3786 | 3.581 |  | 0.39912 |  |  |  | 1.8352 | 47.8564 | 1.1804 | 0 | [10 empty] | 0.067996 | [13 empty] | -50 | -50
|  | 90 | 0.18 |  | 9 | 25 | 16.6056 | 41.6056 | 0.39912 | 11.3375 | 9 | 0.22675 | 50 |  | 80.7913 | 50 | 2.0044 | 2.4053 | 3.6212 | 350 | 165.9336 | 0.95028 | 1.7168 | 0.094216 | 0.90331 | 2415.36 | 0.026083 | 1.3135 | 2.0044 | 2.2029 | 180 | 165.9336 | 180 | 165.9336 | 6.0265 | 2.4053 | 3.6212 |  | 0.39912 |  |  |  | 1.8352 | 48.9318 | 1.2071 | 0 | [10 empty] | 0.06876 | [13 empty] | -50 | -50
|  | 91 | 0.182 |  | 9.1 | 25 | 16.6056 | 41.6056 | 0.39912 | 11.3375 | 9.1 | 0.22675 | 50 |  | 79.0807 | 50 | 2.0267 | 2.432 | 3.6614 | 350 | 164.1102 | 0.95028 | 1.7168 | 0.094216 | 0.90331 | 2442.1973 | 0.026083 | 1.3208 | 2.0267 | 2.2178 | 182 | 164.1102 | 182 | 164.1102 | 6.0935 | 2.432 | 3.6614 |  | 0.39912 |  |  |  | 1.8352 | 50.0191 | 1.234 | 0 | [10 empty] | 0.069524 | [13 empty] | -50 | -50
|  | 92 | 0.184 |  | 9.2 | 25 | 16.6056 | 41.6056 | 0.39912 | 11.3375 | 9.2 | 0.22675 | 50 |  | 77.4076 | 50 | 2.049 | 2.4587 | 3.7017 | 350 | 162.3263 | 0.95028 | 1.7168 | 0.094216 | 0.90331 | 2469.0347 | 0.026083 | 1.328 | 2.049 | 2.2326 | 184 | 162.3263 | 184 | 162.3263 | 6.1604 | 2.4587 | 3.7017 |  | 0.39912 |  |  |  | 1.8352 | 51.1184 | 1.2613 | 0 | [10 empty] | 0.070288 | [13 empty] | -50 | -50
|  | 93 | 0.186 |  | 9.3 | 25 | 16.6056 | 41.6056 | 0.39912 | 11.3375 | 9.3 | 0.22675 | 50 |  | 75.7707 | 50 | 2.0712 | 2.4855 | 3.7419 | 350 | 160.5809 | 0.95028 | 1.7168 | 0.094216 | 0.90331 | 2495.872 | 0.026083 | 1.3352 | 2.0712 | 2.2475 | 186 | 160.5809 | 186 | 160.5809 | 6.2274 | 2.4855 | 3.7419 |  | 0.39912 |  |  |  | 1.8352 | 52.2297 | 1.2889 | 0 | [10 empty] | 0.071052 | [13 empty] | -50 | -50
|  | 94 | 0.188 |  | 9.4 | 25 | 16.6056 | 41.6056 | 0.39912 | 11.3375 | 9.4 | 0.22675 | 50 |  | 74.1689 | 50 | 2.0935 | 2.5122 | 3.7822 | 350 | 158.8726 | 0.95028 | 1.7168 | 0.094216 | 0.90331 | 2522.7093 | 0.026083 | 1.3424 | 2.0935 | 2.2623 | 188 | 158.8726 | 188 | 158.8726 | 6.2944 | 2.5122 | 3.7822 |  | 0.39912 |  |  |  | 1.8352 | 53.3528 | 1.3167 | 0 | [10 empty] | 0.071816 | [13 empty] | -50 | -50
|  | 95 | 0.19 |  | 9.5 | 25 | 16.6056 | 41.6056 | 0.39912 | 11.3375 | 9.5 | 0.22675 | 50 |  | 72.6012 | 50 | 2.1158 | 2.5389 | 3.8224 | 350 | 157.2003 | 0.95028 | 1.7168 | 0.094216 | 0.90331 | 2549.5467 | 0.026083 | 1.3495 | 2.1158 | 2.2772 | 190 | 157.2003 | 190 | 157.2003 | 6.3613 | 2.5389 | 3.8224 |  | 0.39912 |  |  |  | 1.8352 | 54.488 | 1.3449 | 0 | [10 empty] | 0.07258 | [13 empty] | -50 | -50
|  | 96 | 0.192 |  | 9.6 | 25 | 16.6056 | 41.6056 | 0.39912 | 11.3375 | 9.6 | 0.22675 | 50 |  | 71.0664 | 50 | 2.138 | 2.5656 | 3.8626 | 350 | 155.5627 | 0.95028 | 1.7168 | 0.094216 | 0.90331 | 2576.384 | 0.026083 | 1.3566 | 2.138 | 2.292 | 192 | 155.5627 | 192 | 155.5627 | 6.4283 | 2.5656 | 3.8626 |  | 0.39912 |  |  |  | 1.8352 | 55.6351 | 1.3734 | 0 | [10 empty] | 0.073344 | [13 empty] | -50 | -50
|  | 97 | 0.194 |  | 9.7 | 25 | 16.6056 | 41.6056 | 0.39912 | 11.3375 | 9.7 | 0.22675 | 50 |  | 69.5635 | 50 | 2.1603 | 2.5924 | 3.9029 | 350 | 153.959 | 0.95028 | 1.7168 | 0.094216 | 0.90331 | 2603.2213 | 0.026083 | 1.3636 | 2.1603 | 2.3069 | 194 | 153.959 | 194 | 153.959 | 6.4952 | 2.5924 | 3.9029 |  | 0.39912 |  |  |  | 1.8352 | 56.7941 | 1.4021 | 0 | [10 empty] | 0.074108 | [13 empty] | -50 | -50
|  | 98 | 0.196 |  | 9.8 | 25 | 16.6056 | 41.6056 | 0.39912 | 11.3375 | 9.8 | 0.22675 | 50 |  | 68.0917 | 50 | 2.1826 | 2.6191 | 3.9431 | 350 | 152.388 | 0.95028 | 1.7168 | 0.094216 | 0.90331 | 2630.0587 | 0.026083 | 1.3706 | 2.1826 | 2.3217 | 196 | 152.388 | 196 | 152.388 | 6.5622 | 2.6191 | 3.9431 |  | 0.39912 |  |  |  | 1.8352 | 57.9651 | 1.4312 | 0 | [10 empty] | 0.074872 | [13 empty] | -50 | -50
|  | 99 | 0.198 |  | 9.9 | 25 | 16.6056 | 41.6056 | 0.39912 | 11.3375 | 9.9 | 0.22675 | 50 |  | 66.6499 | 50 | 2.2049 | 2.6458 | 3.9833 | 350 | 150.8487 | 0.95028 | 1.7168 | 0.094216 | 0.90331 | 2656.896 | 0.026083 | 1.3776 | 2.2049 | 2.3366 | 198 | 150.8487 | 198 | 150.8487 | 6.6292 | 2.6458 | 3.9833 |  | 0.39912 |  |  |  | 1.8352 | 59.148 | 1.4606 | 0 | [10 empty] | 0.075636 | [13 empty] | -50 | -50
|  | 100 | 0.2 |  | 10 | 25 | 16.6056 | 41.6056 | 0.39912 | 11.3375 | 10 | 0.22675 | 50 |  | 65.2372 | 50 | 2.2271 | 2.6726 | 4.0236 | 350 | 149.3402 | 0.95028 | 1.7168 | 0.094216 | 0.90331 | 2683.7333 | 0.026083 | 1.3845 | 2.2271 | 2.3514 | 200 | 149.3402 | 200 | 149.3402 | 6.6961 | 2.6726 | 4.0236 |  | 0.39912 |  |  |  | 1.8352 | 60.3429 | 1.4902 | 0 | [10 empty] | 0.0764 | [13 empty] | -50 | -50
Rev A2
Customer Min Load
|  |  | Iout_min | Po-min | [39 empty] | Po_min | Min On time | Min Freq | Required Po_min
|  |  | 0.005 | 0.25 | [39 empty] | 0.25 | 2.2e-07
Required min load
|  |  | Ton Min | Vin_max | Fsw_min | Lmin
|  |  | 2e-07 | 25 | 15000 | 2.7e-05
Po_cal
0.0069444
Do you need a Dummy Load
|  |  |  | No | -11340

## Calculations - Dual (hidden)
Calculations are performed at Vin(nom), Vin(min) and Vin(max) below
500
|  | Voltages | [8 empty] | Miscellaneous | [23 empty] | On/Off Times and Eff Duty Cycle | [5 empty] | Cin / Cout |  |  |  | RMS Currents |  |  | IC Loss | [7 empty] | Flyback Diode Loss |  |  |  |  | Transformer Loss
|  | Step | Iout1 (A) | Iout2 (A) | Pout1 (W) | Pout2 (W) | Vin (V) | Vout1-Reflected (V) | Vsw-max (V) |  | Duty Cycle | Pout1-max (W) | Pout2-max (W) | Iout1-max (A) | Iout2-max (A) | Vout1-actual (V) | Isw (A) | Ton-BCM (µs) | Toff-BCM (µs) | Fsw-max-BCM (kHz) | Fsw-BCM (kHz) | Ipri-min-BCM (A) | Toff-min-BCM (µs) | Iout1-min-BCM (A) | Toff-FFB (µs) | Fsw-FFB (kHz) | Iout1-max-FFB (A) | Ipri-DCM (A) | Ipri (A) | COMP (V) | Iout (mA) | Fsw (kHz) | Iout (mA) | Fsw (kHz) | Tsw (µs) | Ton (µs) | Toff (µs) | Duty Cycle | Cout1 (µF) for 1% ripple | Output #1 Pk-Pk Ripple (mV) | Cout2 (µF) for 1% ripple | Output #2 Pk-Pk Ripple (mV) | Cin (µF) for 5% ripple | Input Pk-Pk Ripple (mV) | Ipri-rms (A) | Isec1-rms (A) | Isec2-rms (A) | P-FET-Cond (W) | P-FET-Sw (W) | P-FET-Qg (W) | P-FET-Coss (W) | P-IQ (W) | P-LDO (W) | P-IC-Total (W) | P-IC-Total (mW) | P-Diode1-Cond (W) | P-Diode2-Cond (W) | P-Diode-Leak (W) | P-Diode-Snubber (W) | P-Diode-Total (mW) | PCu-pri (W) | PCu-sec1 (W) | PCu-sec2 (W) | Core Loss (W) | P-trans (W) | P-trans-No-TC (W) | P-LeakL-Clamp/Snub (W) | P-Trans-Total (W) | P-Loss-Total (W) | Pout (W) | Efficiency | Efficiency (%) | Iout1 (%) | Check Iout-max
|  | 0.1 | 1e-09 | 1e-09 | 5e-08 | 1.6e-08 | 24 | 16.6056 | 40.6056 |  | 0.40895 | 11.0416 | 1.7667 | 0.22083 | 0.6901 | 50 | 1.4943e-08 | 1.8679e-08 | 2.6997e-08 | 350 | 350 | 0.93474 | 1.6887 | 0.091159 | 0.90331 | 10 | 0.026083 | 0.00011212 | 0.5 | 1.0057 | 1e-06 | 10 | 1e-06 | 10 | 100 | 0.625 | 99.375 | 0.00625 | 1.2299 | 3e-09 | 0.3216 | 2e-09 | 2.5304e-07 | 3.0374e-05 | 0.022822 | 0.095828 | 0.046849 | 5.7292e-05 | 0.0010151 | 0.0005 | 0.0037098 | 0.00696 | 1.9e-06 | 0.012252 | 12.252 | 0.0035079 | 0.00083843 |  |  | 4.3463 | 5.2083e-05 | 0.00027549 | 0.00010974 | 0 | 0.00048981 | 0.00043732 | 0.000125 | 0.61481 | 0.017213 | 6.6e-08 | 3.8343e-06 | 0.00038343 | 0 | -50 | -50
|  | 1 | 0.002 | 0.001 | 0.1 | 0.016 | 24 | 16.6056 | 40.6056 |  | 0.40895 | 9.5186 | 1.7667 | 0.19037 | 0.59491 | 50 | 0.026264 | 0.03283 | 0.04745 | 350 | 350 | 0.93474 | 1.6887 | 0.091159 | 0.90331 | 26.8373 | 0.026083 | 0.14864 | 0.5 | 1.0153 | 2 | 26.8373 | 2 | 26.8373 | 37.2615 | 0.625 | 36.6365 | 0.016773 | 1.2299 | 0.012262 | 0.3216 | 0.0022339 | 0.16396 | 19.6913 | 0.037387 | 0.095319 | 0.046601 | 0.00015376 | 0.0027244 | 0.0013419 | 0.0099562 | 0.00696 | 5.0991e-06 | 0.021163 | 21.1626 | 0.0042348 | 0.0012116 |  |  | 5.4463 | 0.00013978 | 0.00027257 | 0.00010858 | 0 | 0.00058347 | 0.00052093 | 0.00033547 | 0.91893 | 0.027528 | 0.116 | 0.80821 | 80.8205 | 1 | -50 | -50
|  | 2 | 0.004 | 0.002 | 0.2 | 0.032 | 24 | 16.6056 | 40.6056 |  | 0.40895 | 9.5186 | 1.7667 | 0.19037 | 0.59491 | 50 | 0.052529 | 0.065661 | 0.094899 | 350 | 350 | 0.93474 | 1.6887 | 0.091159 | 0.90331 | 53.6747 | 0.026083 | 0.21022 | 0.5 | 1.0307 | 4 | 53.6747 | 4 | 53.6747 | 18.6308 | 0.625 | 18.0058 | 0.033547 | 1.2299 | 0.037047 | 0.3216 | 0.0049356 | 0.16116 | 19.3717 | 0.052873 | 0.094503 | 0.046201 | 0.00030751 | 0.0054487 | 0.0026837 | 0.019912 | 0.00696 | 1.0198e-05 | 0.035366 | 35.3661 | 0.0049395 | 0.0015794 |  |  | 6.5189 | 0.00027956 | 0.00026792 | 0.00010673 | 0 | 0.00073275 | 0.00065421 | 0.00067093 | 1.4037 | 0.043289 | 0.232 | 0.84275 | 84.2752 | 2 | -50 | -50
|  | 3 | 0.006 | 0.003 | 0.3 | 0.048 | 24 | 16.6056 | 40.6056 |  | 0.40895 | 9.5186 | 1.7667 | 0.19037 | 0.59491 | 50 | 0.078793 | 0.098491 | 0.14235 | 350 | 350 | 0.93474 | 1.6887 | 0.091159 | 0.90331 | 80.512 | 0.026083 | 0.25746 | 0.5 | 1.046 | 6 | 80.512 | 6 | 80.512 | 12.4205 | 0.625 | 11.7955 | 0.05032 | 1.2299 | 0.074355 | 0.3216 | 0.008105 | 0.15837 | 19.0522 | 0.064756 | 0.093679 | 0.045799 | 0.00046127 | 0.0081731 | 0.0040256 | 0.029869 | 0.00696 | 1.5297e-05 | 0.04957 | 49.5704 | 0.0056443 | 0.0019473 |  |  | 7.5916 | 0.00041933 | 0.00026327 | 0.00010488 | 0 | 0.00088204 | 0.00078748 | 0.0010064 | 1.8884 | 0.05905 | 0.348 | 0.85493 | 85.4931 | 3 | -50 | -50
|  | 4 | 0.008 | 0.004 | 0.4 | 0.064 | 24 | 16.6056 | 40.6056 |  | 0.40895 | 9.5186 | 1.7667 | 0.19037 | 0.59491 | 50 | 0.10506 | 0.13132 | 0.1898 | 350 | 350 | 0.93474 | 1.6887 | 0.091159 | 0.90331 | 107.3493 | 0.026083 | 0.29729 | 0.5 | 1.0613 | 8 | 107.3493 | 8 | 107.3493 | 9.3154 | 0.625 | 8.6904 | 0.067093 | 1.2299 | 0.12419 | 0.3216 | 0.011742 | 0.15557 | 18.7327 | 0.074774 | 0.092848 | 0.045392 | 0.00061502 | 0.010897 | 0.0053675 | 0.039825 | 0.00696 | 2.0396e-05 | 0.063775 | 63.7754 | 0.0063491 | 0.0023151 |  |  | 8.6642 | 0.00055911 | 0.00025862 | 0.00010302 | 0 | 0.0010313 | 0.00092076 | 0.0013419 | 2.3732 | 0.074813 | 0.464 | 0.86115 | 86.1152 | 4 | -50 | -50
|  | 5 | 0.01 | 0.005 | 0.5 | 0.08 | 24 | 16.6056 | 40.6056 |  | 0.40895 | 9.5186 | 1.7667 | 0.19037 | 0.59491 | 50 | 0.13132 | 0.16415 | 0.23725 | 350 | 350 | 0.93474 | 1.6887 | 0.091159 | 0.90331 | 134.1867 | 0.026083 | 0.33238 | 0.5 | 1.0767 | 10 | 134.1867 | 10 | 134.1867 | 7.4523 | 0.625 | 6.8273 | 0.083867 | 1.2299 | 0.18654 | 0.3216 | 0.015847 | 0.15277 | 18.4131 | 0.0836 | 0.09201 | 0.044982 | 0.00076878 | 0.013622 | 0.0067093 | 0.049781 | 0.00696 | 2.5495e-05 | 0.077981 | 77.9813 | 0.0070539 | 0.0026829 |  |  | 9.7369 | 0.00069889 | 0.00025397 | 0.00010117 | 0 | 0.0011806 | 0.001054 | 0.0016773 | 2.8579 | 0.090576 | 0.58 | 0.86493 | 86.4928 | 5 | -50 | -50
|  | 6 | 0.012 | 0.006 | 0.6 | 0.096 | 24 | 16.6056 | 40.6056 |  | 0.40895 | 9.5186 | 1.7667 | 0.19037 | 0.59491 | 50 | 0.15759 | 0.19698 | 0.2847 | 350 | 350 | 0.93474 | 1.6887 | 0.091159 | 0.90331 | 161.024 | 0.026083 | 0.3641 | 0.5 | 1.092 | 12 | 161.024 | 12 | 161.024 | 6.2103 | 0.625 | 5.5853 | 0.10064 | 1.2299 | 0.26142 | 0.3216 | 0.02042 | 0.14997 | 18.0936 | 0.091579 | 0.091163 | 0.044569 | 0.00092253 | 0.016346 | 0.0080512 | 0.059737 | 0.00696 | 3.0595e-05 | 0.092188 | 92.188 | 0.0077587 | 0.0030508 |  |  | 10.8095 | 0.00083867 | 0.00024932 | 9.9319e-05 | 0 | 0.0013299 | 0.0011873 | 0.0020128 | 3.3427 | 0.10634 | 0.696 | 0.86746 | 86.7462 | 6 | -50 | -50
|  | 7 | 0.014 | 0.007 | 0.7 | 0.112 | 24 | 16.6056 | 40.6056 |  | 0.40895 | 9.5186 | 1.7667 | 0.19037 | 0.59491 | 50 | 0.18385 | 0.22981 | 0.33215 | 350 | 350 | 0.93474 | 1.6887 | 0.091159 | 0.90331 | 187.8613 | 0.026083 | 0.39328 | 0.5 | 1.1073 | 14 | 187.8613 | 14 | 187.8613 | 5.3231 | 0.625 | 4.6981 | 0.11741 | 1.2299 | 0.34882 | 0.3216 | 0.025461 | 0.14718 | 17.7741 | 0.098916 | 0.090309 | 0.044151 | 0.0010763 | 0.019071 | 0.0093931 | 0.069693 | 0.00696 | 3.5694e-05 | 0.1064 | 106.3955 | 0.0084635 | 0.0034186 |  |  | 11.8821 | 0.00097844 | 0.00024467 | 9.7466e-05 | 0 | 0.0014792 | 0.0013206 | 0.0023483 | 3.8275 | 0.12211 | 0.812 | 0.86928 | 86.9281 | 7 | -50 | -50
|  | 8 | 0.016 | 0.008 | 0.8 | 0.128 | 24 | 16.6056 | 40.6056 |  | 0.40895 | 9.5186 | 1.7667 | 0.19037 | 0.59491 | 50 | 0.21011 | 0.26264 | 0.3796 | 350 | 350 | 0.93474 | 1.6887 | 0.091159 | 0.90331 | 214.6987 | 0.026083 | 0.42043 | 0.5 | 1.1227 | 16 | 214.6987 | 16 | 214.6987 | 4.6577 | 0.625 | 4.0327 | 0.13419 | 1.2299 | 0.44875 | 0.3216 | 0.030969 | 0.14438 | 17.4545 | 0.10575 | 0.089447 | 0.04373 | 0.00123 | 0.021795 | 0.010735 | 0.07965 | 0.00696 | 4.0793e-05 | 0.1206 | 120.6037 | 0.0091683 | 0.0037865 |  |  | 12.9548 | 0.0011182 | 0.00024002 | 9.5614e-05 | 0 | 0.0016285 | 0.0014539 | 0.0026837 | 4.3122 | 0.13787 | 0.928 | 0.87065 | 87.065 | 8 | -50 | -50
|  | 9 | 0.018 | 0.009 | 0.9 | 0.144 | 24 | 16.6056 | 40.6056 |  | 0.40895 | 9.5186 | 1.7667 | 0.19037 | 0.59491 | 50 | 0.23638 | 0.29547 | 0.42705 | 350 | 350 | 0.93474 | 1.6887 | 0.091159 | 0.90331 | 241.536 | 0.026083 | 0.44593 | 0.5 | 1.138 | 18 | 241.536 | 18 | 241.536 | 4.1402 | 0.625 | 3.5152 | 0.15096 | 1.2299 | 0.5612 | 0.3216 | 0.036945 | 0.14158 | 17.135 | 0.11216 | 0.088576 | 0.043304 | 0.0013838 | 0.024519 | 0.012077 | 0.089606 | 0.00696 | 4.5892e-05 | 0.13481 | 134.8128 | 0.0098731 | 0.0041543 |  |  | 14.0274 | 0.001258 | 0.00023537 | 9.3762e-05 | 0 | 0.0017778 | 0.0015871 | 0.0030192 | 4.797 | 0.15364 | 1.044 | 0.87172 | 87.1716 | 9 | -50 | -50
|  | 10 | 0.02 | 0.01 | 1 | 0.16 | 24 | 16.6056 | 40.6056 |  | 0.40895 | 9.5186 | 1.7667 | 0.19037 | 0.59491 | 50 | 0.26264 | 0.3283 | 0.4745 | 350 | 350 | 0.93474 | 1.6887 | 0.091159 | 0.90331 | 268.3733 | 0.026083 | 0.47006 | 0.5 | 1.1534 | 20 | 268.3733 | 20 | 268.3733 | 3.7262 | 0.625 | 3.1012 | 0.16773 | 1.2299 | 0.68617 | 0.3216 | 0.043389 | 0.13879 | 16.8154 | 0.11823 | 0.087697 | 0.042874 | 0.0015376 | 0.027244 | 0.013419 | 0.099562 | 0.00696 | 5.0991e-05 | 0.14902 | 149.0227 | 0.010578 | 0.0045222 |  |  | 15.1001 | 0.0013978 | 0.00023072 | 9.1909e-05 | 0 | 0.0019271 | 0.0017204 | 0.0033547 | 5.2818 | 0.1694 | 1.16 | 0.87257 | 87.2571 | 10 | -50 | -50
|  | 11 | 0.022 | 0.011 | 1.1 | 0.176 | 24 | 16.6056 | 40.6056 |  | 0.40895 | 9.5186 | 1.7667 | 0.19037 | 0.59491 | 50 | 0.28891 | 0.36113 | 0.52195 | 350 | 350 | 0.93474 | 1.6887 | 0.091159 | 0.90331 | 295.2107 | 0.026083 | 0.493 | 0.5 | 1.1687 | 22 | 295.2107 | 22 | 295.2107 | 3.3874 | 0.625 | 2.7624 | 0.18451 | 1.2299 | 0.82367 | 0.3216 | 0.050301 | 0.13599 | 16.4959 | 0.124 | 0.086809 | 0.04244 | 0.0016913 | 0.029968 | 0.014761 | 0.10952 | 0.00696 | 5.609e-05 | 0.16323 | 163.2334 | 0.011283 | 0.00489 |  |  | 16.1727 | 0.0015376 | 0.00022607 | 9.0057e-05 | 0 | 0.0020764 | 0.0018537 | 0.0036901 | 5.7666 | 0.18517 | 1.276 | 0.87327 | 87.3271 | 11 | -50 | -50
|  | 12 | 0.024 | 0.012 | 1.2 | 0.192 | 24 | 16.6056 | 40.6056 |  | 0.40895 | 9.5186 | 1.7667 | 0.19037 | 0.59491 | 50 | 0.31517 | 0.39396 | 0.56939 | 350 | 350 | 0.93474 | 1.6887 | 0.091159 | 0.90331 | 322.048 | 0.026083 | 0.51492 | 0.51492 | 1.184 | 24 | 322.048 | 24 | 322.048 | 3.1051 | 0.64365 | 2.4615 | 0.20729 | 1.2299 | 0.97369 | 0.3216 | 0.057681 | 0.13219 | 16.0562 | 0.13535 | 0.088142 | 0.043092 | 0.0020152 | 0.033668 | 0.016102 | 0.11947 | 0.00696 | 6.1189e-05 | 0.17862 | 178.6196 | 0.012136 | 0.0052933 |  |  | 17.4291 | 0.001832 | 0.00023307 | 9.2844e-05 | 0 | 0.0024173 | 0.0021579 | 0.0042694 | 6.6867 | 0.20274 | 1.392 | 0.87287 | 87.2872 | 12 | -50 | -50
|  | 13 | 0.026 | 0.013 | 1.3 | 0.208 | 24 | 16.6056 | 40.6056 |  | 0.40895 | 9.5186 | 1.7667 | 0.19037 | 0.59491 | 50 | 0.34144 | 0.42679 | 0.61684 | 350 | 350 | 0.93474 | 1.6887 | 0.091159 | 0.90331 | 348.8853 | 0.026083 | 0.53595 | 0.53595 | 1.1994 | 26 | 348.8853 | 26 | 348.8853 | 2.8663 | 0.66993 | 2.1963 | 0.23373 | 1.2299 | 1.1362 | 0.3216 | 0.065528 | 0.12778 | 15.5431 | 0.1496 | 0.090198 | 0.044097 | 0.0024617 | 0.037963 | 0.017444 | 0.12943 | 0.00696 | 6.6288e-05 | 0.19475 | 194.7465 | 0.01304 | 0.0057088 |  |  | 18.7486 | 0.0022379 | 0.00024407 | 9.7226e-05 | 0 | 0.0028893 | 0.0025792 | 0.0050107 | 7.8999 | 0.2214 | 1.508 | 0.87198 | 87.1981 | 13 | -50 | -50
|  | 14 | 0.028 | 0.014 | 1.4 | 0.224 | 24 | 16.6056 | 40.6056 |  | 0.40895 | 9.5186 | 1.7667 | 0.19037 | 0.59491 | 50 | 0.3677 | 0.45962 | 0.66429 | 350 | 350 | 0.93474 | 1.6887 | 0.091159 | 0.90331 | 375.7227 | 0.026083 | 0.55618 | 0.55618 | 1.2416 | 28 | 350 | 28 | 350 | 2.8571 | 0.69522 | 2.1619 | 0.24333 | 1.2299 | 1.3113 | 0.3216 | 0.073843 | 0.13545 | 16.48 | 0.1584 | 0.093015 | 0.045474 | 0.0027599 | 0.039522 | 0.0175 | 0.12984 | 0.00696 | 6.65e-05 | 0.19713 | 197.1254 | 0.014001 | 0.0061379 |  |  | 20.1389 | 0.002509 | 0.00025955 | 0.00010339 | 0 | 0.0032173 | 0.0028719 | 0.0054133 | 8.6306 | 0.22589 | 1.624 | 0.87789 | 87.7888 | 14 | -50 | -50
|  | 15 | 0.03 | 0.015 | 1.5 | 0.24 | 24 | 16.6056 | 40.6056 |  | 0.40895 | 9.5186 | 1.7667 | 0.19037 | 0.59491 | 50 | 0.39396 | 0.49246 | 0.71174 | 350 | 350 | 0.93474 | 1.6887 | 0.091159 | 0.90331 | 402.56 | 0.026083 | 0.5757 | 0.5757 | 1.2561 | 30 | 350 | 30 | 350 | 2.8571 | 0.71962 | 2.1375 | 0.25187 | 1.2299 | 1.4989 | 0.3216 | 0.082626 | 0.14349 | 17.4606 | 0.16681 | 0.095734 | 0.046803 | 0.0030608 | 0.040909 | 0.0175 | 0.12984 | 0.00696 | 6.65e-05 | 0.19887 | 198.866 | 0.014961 | 0.0065668 |  |  | 21.5278 | 0.0027825 | 0.00027495 | 0.00010953 | 0 | 0.003548 | 0.003167 | 0.0058 | 9.348 | 0.22974 | 1.74 | 0.88336 | 88.3365 | 15 | -50 | -50
|  | 16 | 0.032 | 0.016 | 1.6 | 0.256 | 24 | 16.6056 | 40.6056 |  | 0.40895 | 9.5186 | 1.7667 | 0.19037 | 0.59491 | 50 | 0.42023 | 0.52529 | 0.75919 | 350 | 350 | 0.93474 | 1.6887 | 0.091159 | 0.90331 | 429.3973 | 0.026083 | 0.59458 | 0.59458 | 1.2701 | 32 | 350 | 32 | 350 | 2.8571 | 0.74322 | 2.1139 | 0.26013 | 1.2299 | 1.699 | 0.3216 | 0.091877 | 0.15137 | 18.4218 | 0.17508 | 0.098327 | 0.048071 | 0.0033719 | 0.042251 | 0.0175 | 0.12984 | 0.00696 | 6.65e-05 | 0.20057 | 200.5732 | 0.015917 | 0.0069947 |  |  | 22.912 | 0.0030654 | 0.00029004 | 0.00011554 | 0 | 0.0038886 | 0.003471 | 0.0061867 | 10.0752 | 0.23356 | 1.856 | 0.88823 | 88.8225 | 16 | -50 | -50
|  | 17 | 0.034 | 0.017 | 1.7 | 0.272 | 24 | 16.6056 | 40.6056 |  | 0.40895 | 9.5186 | 1.7667 | 0.19037 | 0.59491 | 50 | 0.44649 | 0.55812 | 0.80664 | 350 | 350 | 0.93474 | 1.6887 | 0.091159 | 0.90331 | 456.2347 | 0.026083 | 0.61288 | 0.61288 | 1.2836 | 34 | 350 | 34 | 350 | 2.8571 | 0.7661 | 2.091 | 0.26813 | 1.2299 | 1.9116 | 0.3216 | 0.1016 | 0.15909 | 19.3644 | 0.18323 | 0.1008 | 0.049281 | 0.0036929 | 0.043551 | 0.0175 | 0.12984 | 0.00696 | 6.65e-05 | 0.20225 | 202.2509 | 0.01687 | 0.0074217 |  |  | 24.2913 | 0.0033572 | 0.00030484 | 0.00012143 | 0 | 0.0042388 | 0.0037835 | 0.0065733 | 10.8121 | 0.23735 | 1.972 | 0.89257 | 89.2568 | 17 | -50 | -50
|  | 18 | 0.036 | 0.018 | 1.8 | 0.288 | 24 | 16.6056 | 40.6056 |  | 0.40895 | 9.5186 | 1.7667 | 0.19037 | 0.59491 | 50 | 0.47276 | 0.59095 | 0.85409 | 350 | 350 | 0.93474 | 1.6887 | 0.091159 | 0.90331 | 483.072 | 0.026083 | 0.63065 | 0.63065 | 1.2968 | 36 | 350 | 36 | 350 | 2.8571 | 0.78831 | 2.0688 | 0.27591 | 1.2299 | 2.1368 | 0.3216 | 0.11178 | 0.16666 | 20.2887 | 0.19125 | 0.10317 | 0.05044 | 0.0040235 | 0.044814 | 0.0175 | 0.12984 | 0.00696 | 6.65e-05 | 0.2039 | 203.9023 | 0.017818 | 0.0078479 |  |  | 25.6662 | 0.0036577 | 0.00031934 | 0.00012721 | 0 | 0.0045983 | 0.0041043 | 0.00696 | 11.5583 | 0.24113 | 2.088 | 0.89647 | 89.6473 | 18 | -50 | -50
|  | 19 | 0.038 | 0.019 | 1.9 | 0.304 | 24 | 16.6056 | 40.6056 |  | 0.40895 | 9.5186 | 1.7667 | 0.19037 | 0.59491 | 50 | 0.49902 | 0.62378 | 0.90154 | 350 | 350 | 0.93474 | 1.6887 | 0.091159 | 0.90331 | 509.9093 | 0.026083 | 0.64793 | 0.64793 | 1.3096 | 38 | 350 | 38 | 350 | 2.8571 | 0.80991 | 2.0472 | 0.28347 | 1.2299 | 2.3745 | 0.3216 | 0.12244 | 0.17408 | 21.1955 | 0.19917 | 0.10545 | 0.051551 | 0.0043634 | 0.046042 | 0.0175 | 0.12984 | 0.00696 | 6.65e-05 | 0.20553 | 205.5302 | 0.018763 | 0.0082732 |  |  | 27.0365 | 0.0039668 | 0.00033356 | 0.00013288 | 0 | 0.0049669 | 0.0044332 | 0.0073467 | 12.3136 | 0.24488 | 2.204 | 0.9 | 90.0003 | 19 | -50 | -50
|  | 20 | 0.04 | 0.02 | 2 | 0.32 | 24 | 16.6056 | 40.6056 |  | 0.40895 | 9.5186 | 1.7667 | 0.19037 | 0.59491 | 50 | 0.52529 | 0.65661 | 0.94899 | 350 | 350 | 0.93474 | 1.6887 | 0.091159 | 0.90331 | 536.7467 | 0.026083 | 0.66476 | 0.66476 | 1.322 | 40 | 350 | 40 | 350 | 2.8571 | 0.83095 | 2.0262 | 0.29083 | 1.2299 | 2.6247 | 0.3216 | 0.13356 | 0.18136 | 22.085 | 0.20698 | 0.10763 | 0.052618 | 0.0047124 | 0.047238 | 0.0175 | 0.12984 | 0.00696 | 6.65e-05 | 0.20714 | 207.137 | 0.019705 | 0.0086976 |  |  | 28.4026 | 0.004284 | 0.00034751 | 0.00013843 | 0 | 0.0053444 | 0.0047699 | 0.0077333 | 13.0777 | 0.24862 | 2.32 | 0.90321 | 90.321 | 20 | -50 | -50
|  | 21 | 0.042 | 0.021 | 2.1 | 0.336 | 24 | 16.6056 | 40.6056 |  | 0.40895 | 9.5186 | 1.7667 | 0.19037 | 0.59491 | 50 | 0.55155 | 0.68944 | 0.99644 | 350 | 350 | 0.93474 | 1.6887 | 0.091159 | 0.90331 | 563.584 | 0.026083 | 0.68118 | 0.68118 | 1.3342 | 42 | 350 | 42 | 350 | 2.8571 | 0.85147 | 2.0057 | 0.29801 | 1.2299 | 2.8874 | 0.3216 | 0.14515 | 0.1885 | 22.9579 | 0.21469 | 0.10973 | 0.053643 | 0.0050702 | 0.048404 | 0.0175 | 0.12984 | 0.00696 | 6.65e-05 | 0.20872 | 208.7248 | 0.020643 | 0.0091213 |  |  | 29.7644 | 0.0046093 | 0.00036119 | 0.00014388 | 0 | 0.0057304 | 0.0051144 | 0.00812 | 13.8504 | 0.25234 | 2.436 | 0.90614 | 90.6136 | 21 | -50 | -50
|  | 22 | 0.044 | 0.022 | 2.2 | 0.352 | 24 | 16.6056 | 40.6056 |  | 0.40895 | 9.5186 | 1.7667 | 0.19037 | 0.59491 | 50 | 0.57781 | 0.72227 | 1.0439 | 350 | 350 | 0.93474 | 1.6887 | 0.091159 | 0.90331 | 590.4213 | 0.026083 | 0.69721 | 0.69721 | 1.3461 | 44 | 350 | 44 | 350 | 2.8571 | 0.87151 | 1.9856 | 0.30503 | 1.2299 | 3.1627 | 0.3216 | 0.1572 | 0.1955 | 23.8144 | 0.22232 | 0.11175 | 0.054631 | 0.0054367 | 0.049543 | 0.0175 | 0.12984 | 0.00696 | 6.65e-05 | 0.2103 | 210.2955 | 0.021578 | 0.0095441 |  |  | 31.1221 | 0.0049424 | 0.00037461 | 0.00014923 | 0 | 0.0061249 | 0.0054662 | 0.0085067 | 14.6315 | 0.25605 | 2.552 | 0.90882 | 90.8816 | 22 | -50 | -50
|  | 23 | 0.046 | 0.023 | 2.3 | 0.368 | 24 | 16.6056 | 40.6056 |  | 0.40895 | 9.5186 | 1.7667 | 0.19037 | 0.59491 | 50 | 0.60408 | 0.7551 | 1.0913 | 350 | 350 | 0.93474 | 1.6887 | 0.091159 | 0.90331 | 617.2587 | 0.026083 | 0.71287 | 0.71287 | 1.3577 | 46 | 350 | 46 | 350 | 2.8571 | 0.89109 | 1.966 | 0.31188 | 1.2299 | 3.4504 | 0.3216 | 0.16973 | 0.20237 | 24.6549 | 0.22985 | 0.11369 | 0.055583 | 0.0058115 | 0.050657 | 0.0175 | 0.12984 | 0.00696 | 6.65e-05 | 0.21185 | 211.8506 | 0.02251 | 0.0099662 |  |  | 32.4758 | 0.0052832 | 0.00038777 | 0.00015447 | 0 | 0.0065275 | 0.0058254 | 0.0088933 | 15.4209 | 0.25975 | 2.668 | 0.91128 | 91.1281 | 23 | -50 | -50
|  | 24 | 0.048 | 0.024 | 2.4 | 0.384 | 24 | 16.6056 | 40.6056 |  | 0.40895 | 9.5186 | 1.7667 | 0.19037 | 0.59491 | 50 | 0.63034 | 0.78793 | 1.1388 | 350 | 350 | 0.93474 | 1.6887 | 0.091159 | 0.90331 | 644.096 | 0.026083 | 0.72821 | 0.72821 | 1.369 | 48 | 350 | 48 | 350 | 2.8571 | 0.91026 | 1.9469 | 0.31859 | 1.2299 | 3.7507 | 0.3216 | 0.18272 | 0.20911 | 25.4798 | 0.23731 | 0.11557 | 0.056501 | 0.0061946 | 0.051746 | 0.0175 | 0.12984 | 0.00696 | 6.65e-05 | 0.21339 | 213.3917 | 0.023438 | 0.010387 |  |  | 33.8256 | 0.0056315 | 0.00040069 | 0.00015962 | 0 | 0.0069382 | 0.0061918 | 0.00928 | 16.2182 | 0.26344 | 2.784 | 0.91356 | 91.3555 | 24 | -50 | -50
|  | 25 | 0.05 | 0.025 | 2.5 | 0.4 | 24 | 16.6056 | 40.6056 |  | 0.40895 | 9.5186 | 1.7667 | 0.19037 | 0.59491 | 50 | 0.65661 | 0.82076 | 1.1862 | 350 | 350 | 0.93474 | 1.6887 | 0.091159 | 0.90331 | 670.9333 | 0.026083 | 0.74322 | 0.74322 | 1.3802 | 50 | 350 | 50 | 350 | 2.8571 | 0.92903 | 1.9281 | 0.32516 | 1.2299 | 4.0636 | 0.3216 | 0.19618 | 0.21572 | 26.2895 | 0.24469 | 0.11738 | 0.057387 | 0.0065858 | 0.052813 | 0.0175 | 0.12984 | 0.00696 | 6.65e-05 | 0.21492 | 214.92 | 0.024363 | 0.010808 |  |  | 35.1715 | 0.0059871 | 0.00041336 | 0.00016466 | 0 | 0.0073568 | 0.0065651 | 0.0096667 | 17.0234 | 0.26711 | 2.9 | 0.91566 | 91.566 | 25 | -50 | -50
|  | 26 | 0.052 | 0.026 | 2.6 | 0.416 | 24 | 16.6056 | 40.6056 |  | 0.40895 | 9.5186 | 1.7667 | 0.19037 | 0.59491 | 50 | 0.68287 | 0.85359 | 1.2337 | 350 | 350 | 0.93474 | 1.6887 | 0.091159 | 0.90331 | 697.7707 | 0.026083 | 0.75794 | 0.75794 | 1.3911 | 52 | 350 | 52 | 350 | 2.8571 | 0.94743 | 1.9097 | 0.3316 | 1.2299 | 4.3889 | 0.3216 | 0.21011 | 0.22221 | 27.0842 | 0.25199 | 0.11913 | 0.058244 | 0.0069849 | 0.053859 | 0.0175 | 0.12984 | 0.00696 | 6.65e-05 | 0.21644 | 216.4366 | 0.025286 | 0.011228 |  |  | 36.5136 | 0.0063499 | 0.00042579 | 0.00016962 | 0 | 0.007783 | 0.0069453 | 0.010053 | 17.8364 | 0.27079 | 3.016 | 0.91761 | 91.7614 | 26 | -50 | -50
|  | 27 | 0.054 | 0.027 | 2.7 | 0.432 | 24 | 16.6056 | 40.6056 |  | 0.40895 | 9.5186 | 1.7667 | 0.19037 | 0.59491 | 50 | 0.70914 | 0.88642 | 1.2811 | 350 | 350 | 0.93474 | 1.6887 | 0.091159 | 0.90331 | 724.608 | 0.026083 | 0.77238 | 0.77238 | 1.4018 | 54 | 350 | 54 | 350 | 2.8571 | 0.96548 | 1.8917 | 0.33792 | 1.2299 | 4.7268 | 0.3216 | 0.22451 | 0.22858 | 27.8642 | 0.25922 | 0.12083 | 0.059072 | 0.0073917 | 0.054885 | 0.0175 | 0.12984 | 0.00696 | 6.65e-05 | 0.21794 | 217.9426 | 0.026205 | 0.011647 |  |  | 37.8521 | 0.0067197 | 0.00043799 | 0.00017447 | 0 | 0.0082169 | 0.0073322 | 0.01044 | 18.6569 | 0.27445 | 3.132 | 0.91943 | 91.9432 | 27 | -50 | -50
|  | 28 | 0.056 | 0.028 | 2.8 | 0.448 | 24 | 16.6056 | 40.6056 |  | 0.40895 | 9.5186 | 1.7667 | 0.19037 | 0.59491 | 50 | 0.7354 | 0.91925 | 1.3286 | 350 | 350 | 0.93474 | 1.6887 | 0.091159 | 0.90331 | 751.4453 | 0.026083 | 0.78655 | 0.78655 | 1.4123 | 56 | 350 | 56 | 350 | 2.8571 | 0.98319 | 1.874 | 0.34412 | 1.2299 | 5.0772 | 0.3216 | 0.23937 | 0.23482 | 28.6298 | 0.26639 | 0.12247 | 0.059874 | 0.0078061 | 0.055892 | 0.0175 | 0.12984 | 0.00696 | 6.65e-05 | 0.21944 | 219.439 | 0.027121 | 0.012065 |  |  | 39.1869 | 0.0070965 | 0.00044996 | 0.00017924 | 0 | 0.0086581 | 0.0077257 | 0.010827 | 19.4848 | 0.27811 | 3.248 | 0.92113 | 92.1128 | 28 | -50 | -50
|  | 29 | 0.058 | 0.029 | 2.9 | 0.464 | 24 | 16.6056 | 40.6056 |  | 0.40895 | 9.5186 | 1.7667 | 0.19037 | 0.59491 | 50 | 0.76166 | 0.95208 | 1.376 | 350 | 350 | 0.93474 | 1.6887 | 0.091159 | 0.90331 | 778.2827 | 0.026083 | 0.80048 | 0.80048 | 1.4226 | 58 | 350 | 58 | 350 | 2.8571 | 1.0006 | 1.8565 | 0.35021 | 1.2299 | 5.4401 | 0.3216 | 0.2547 | 0.24095 | 29.3812 | 0.2735 | 0.12406 | 0.06065 | 0.008228 | 0.056882 | 0.0175 | 0.12984 | 0.00696 | 6.65e-05 | 0.22093 | 220.9265 | 0.028035 | 0.012483 |  |  | 40.5181 | 0.00748 | 0.0004617 | 0.00018392 | 0 | 0.0091066 | 0.0081256 | 0.011213 | 20.32 | 0.28176 | 3.364 | 0.92271 | 92.2715 | 29 | -50 | -50
|  | 30 | 0.06 | 0.03 | 3 | 0.48 | 24 | 16.6056 | 40.6056 |  | 0.40895 | 9.5186 | 1.7667 | 0.19037 | 0.59491 | 50 | 0.78793 | 0.98491 | 1.4235 | 350 | 350 | 0.93474 | 1.6887 | 0.091159 | 0.90331 | 805.12 | 0.026083 | 0.81416 | 0.81416 | 1.4327 | 60 | 350 | 60 | 350 | 2.8571 | 1.0177 | 1.8394 | 0.3562 | 1.2299 | 5.8155 | 0.3216 | 0.2705 | 0.24696 | 30.1188 | 0.28054 | 0.12559 | 0.061402 | 0.0086572 | 0.057854 | 0.0175 | 0.12984 | 0.00696 | 6.65e-05 | 0.22241 | 222.4059 | 0.028946 | 0.0129 |  |  | 41.8459 | 0.0078702 | 0.00047322 | 0.00018851 | 0 | 0.0095623 | 0.0085319 | 0.0116 | 21.1623 | 0.28541 | 3.48 | 0.9242 | 92.4201 | 30 | -50 | -50
|  | 31 | 0.062 | 0.031 | 3.1 | 0.496 | 24 | 16.6056 | 40.6056 |  | 0.40895 | 9.5186 | 1.7667 | 0.19037 | 0.59491 | 50 | 0.81419 | 1.0177 | 1.4709 | 350 | 350 | 0.93474 | 1.6887 | 0.091159 | 0.90331 | 831.9573 | 0.026083 | 0.82762 | 0.82762 | 1.4427 | 62 | 350 | 62 | 350 | 2.8571 | 1.0345 | 1.8226 | 0.36208 | 1.2299 | 6.2035 | 0.3216 | 0.28677 | 0.25286 | 30.8427 | 0.28752 | 0.12709 | 0.062131 | 0.0090937 | 0.05881 | 0.0175 | 0.12984 | 0.00696 | 6.65e-05 | 0.22388 | 223.878 | 0.029854 | 0.013317 |  |  | 43.1702 | 0.008267 | 0.00048452 | 0.00019301 | 0 | 0.010025 | 0.0089445 | 0.011987 | 22.0117 | 0.28906 | 3.596 | 0.9256 | 92.5597 | 31 | -50 | -50
|  | 32 | 0.064 | 0.032 | 3.2 | 0.512 | 24 | 16.6056 | 40.6056 |  | 0.40895 | 9.5186 | 1.7667 | 0.19037 | 0.59491 | 50 | 0.84046 | 1.0506 | 1.5184 | 350 | 350 | 0.93474 | 1.6887 | 0.091159 | 0.90331 | 858.7947 | 0.026083 | 0.84086 | 0.84086 | 1.4525 | 64 | 350 | 64 | 350 | 2.8571 | 1.0511 | 1.8061 | 0.36788 | 1.2299 | 6.604 | 0.3216 | 0.30351 | 0.25865 | 31.5531 | 0.29445 | 0.12853 | 0.062838 | 0.0095372 | 0.059751 | 0.0175 | 0.12984 | 0.00696 | 6.65e-05 | 0.22534 | 225.3434 | 0.030759 | 0.013732 |  |  | 44.4911 | 0.0086702 | 0.00049561 | 0.00019743 | 0 | 0.010495 | 0.0093632 | 0.012373 | 22.868 | 0.2927 | 3.712 | 0.92691 | 92.691 | 32 | -50 | -50
|  | 33 | 0.066 | 0.033 | 3.3 | 0.528 | 24 | 16.6056 | 40.6056 |  | 0.40895 | 9.5186 | 1.7667 | 0.19037 | 0.59491 | 50 | 0.86672 | 1.0834 | 1.5658 | 350 | 350 | 0.93474 | 1.6887 | 0.091159 | 0.90331 | 885.632 | 0.026083 | 0.8539 | 0.8539 | 1.4621 | 66 | 350 | 66 | 350 | 2.8571 | 1.0674 | 1.7898 | 0.37358 | 1.2299 | 7.017 | 0.3216 | 0.32071 | 0.26432 | 32.2504 | 0.30133 | 0.12993 | 0.063523 | 0.0099878 | 0.060678 | 0.0175 | 0.12984 | 0.00696 | 6.65e-05 | 0.2268 | 226.8026 | 0.031661 | 0.014147 |  |  | 45.8087 | 0.0090798 | 0.00050648 | 0.00020176 | 0 | 0.010971 | 0.009788 | 0.01276 | 23.7312 | 0.29634 | 3.828 | 0.92815 | 92.8148 | 33 | -50 | -50
|  | 34 | 0.068 | 0.034 | 3.4 | 0.544 | 24 | 16.6056 | 40.6056 |  | 0.40895 | 9.5186 | 1.7667 | 0.19037 | 0.59491 | 50 | 0.89299 | 1.1162 | 1.6133 | 350 | 350 | 0.93474 | 1.6887 | 0.091159 | 0.90331 | 912.4693 | 0.026083 | 0.86674 | 0.86674 | 1.4717 | 68 | 350 | 68 | 350 | 2.8571 | 1.0834 | 1.7737 | 0.3792 | 1.2299 | 7.4425 | 0.3216 | 0.33838 | 0.26989 | 32.9346 | 0.30815 | 0.1313 | 0.064189 | 0.010445 | 0.06159 | 0.0175 | 0.12984 | 0.00696 | 6.65e-05 | 0.22826 | 228.2562 | 0.032561 | 0.014562 |  |  | 47.123 | 0.0094956 | 0.00051715 | 0.00020601 | 0 | 0.011454 | 0.010219 | 0.013147 | 24.6011 | 0.29998 | 3.944 | 0.92932 | 92.9316 | 34 | -50 | -50
|  | 35 | 0.07 | 0.035 | 3.5 | 0.56 | 24 | 16.6056 | 40.6056 |  | 0.40895 | 9.5186 | 1.7667 | 0.19037 | 0.59491 | 50 | 0.91925 | 1.1491 | 1.6607 | 350 | 350 | 0.93474 | 1.6887 | 0.091159 | 0.90331 | 939.3067 | 0.026083 | 0.87939 | 0.87939 | 1.481 | 70 | 350 | 70 | 350 | 2.8571 | 1.0992 | 1.7579 | 0.38473 | 1.2299 | 7.8806 | 0.3216 | 0.35652 | 0.27535 | 33.6059 | 0.31492 | 0.13262 | 0.064835 | 0.010909 | 0.06249 | 0.0175 | 0.12984 | 0.00696 | 6.65e-05 | 0.2297 | 229.7047 | 0.033458 | 0.014976 |  |  | 48.4341 | 0.0099176 | 0.00052762 | 0.00021018 | 0 | 0.011944 | 0.010655 | 0.013533 | 25.4776 | 0.30362 | 4.06 | 0.93042 | 93.0421 | 35 | -50 | -50
|  | 36 | 0.072 | 0.036 | 3.6 | 0.576 | 24 | 16.6056 | 40.6056 |  | 0.40895 | 9.5186 | 1.7667 | 0.19037 | 0.59491 | 50 | 0.94551 | 1.1819 | 1.7082 | 350 | 346.0115 | 0.93474 | 1.6887 | 0.091159 | 0.90331 | 966.144 | 0.026083 | 0.89187 | 0.89187 | 1.4903 | 72 | 346.0115 | 72 | 346.0115 | 2.8901 | 1.1148 | 1.7752 | 0.38575 | 1.2299 | 8.3312 | 0.3216 | 0.37513 | 0.28601 | 34.9014 | 0.31981 | 0.13439 | 0.0657 | 0.011251 | 0.062654 | 0.017301 | 0.12836 | 0.00696 | 6.5742e-05 | 0.22859 | 228.5884 | 0.034403 | 0.015401 |  |  | 49.8038 | 0.010228 | 0.0005418 | 0.00021583 | 0 | 0.012314 | 0.010985 | 0.013761 | 26.0758 | 0.30447 | 4.176 | 0.93205 | 93.2045 | 36 | -50 | -50
|  | 37 | 0.074 | 0.037 | 3.7 | 0.592 | 24 | 16.6056 | 40.6056 |  | 0.40895 | 9.5186 | 1.7667 | 0.19037 | 0.59491 | 50 | 0.97178 | 1.2147 | 1.7556 | 350 | 336.6598 | 0.93474 | 1.6887 | 0.091159 | 0.90331 | 992.9813 | 0.026083 | 0.90417 | 0.90417 | 1.4994 | 74 | 336.6598 | 74 | 336.6598 | 2.9704 | 1.1302 | 1.8401 | 0.3805 | 1.2299 | 8.7943 | 0.3216 | 0.3942 | 0.3047 | 37.1605 | 0.32201 | 0.13682 | 0.066891 | 0.011406 | 0.061801 | 0.016833 | 0.1249 | 0.00696 | 6.3965e-05 | 0.22397 | 223.9702 | 0.035419 | 0.015843 |  |  | 51.2623 | 0.010369 | 0.00056161 | 0.00022372 | 0 | 0.012504 | 0.011154 | 0.013761 | 26.2652 | 0.3015 | 4.292 | 0.93436 | 93.4364 | 37 | -50 | -50
|  | 38 | 0.076 | 0.038 | 3.8 | 0.608 | 24 | 16.6056 | 40.6056 |  | 0.40895 | 9.5186 | 1.7667 | 0.19037 | 0.59491 | 50 | 0.99804 | 1.2476 | 1.8031 | 350 | 327.8004 | 0.93474 | 1.6887 | 0.091159 | 0.90331 | 1019.8187 | 0.026083 | 0.91631 | 0.91631 | 1.5084 | 76 | 327.8004 | 76 | 327.8004 | 3.0506 | 1.1454 | 1.9053 | 0.37546 | 1.2299 | 9.2699 | 0.3216 | 0.41374 | 0.32401 | 39.4935 | 0.32416 | 0.13922 | 0.068064 | 0.011559 | 0.060983 | 0.01639 | 0.12161 | 0.00696 | 6.2282e-05 | 0.21959 | 219.591 | 0.036436 | 0.016286 |  |  | 52.7218 | 0.010508 | 0.00058148 | 0.00023163 | 0 | 0.012691 | 0.011321 | 0.013761 | 26.4526 | 0.29877 | 4.408 | 0.93652 | 93.6524 | 38 | -50 | -50
|  | 39 | 0.078 | 0.039 | 3.9 | 0.624 | 24 | 16.6056 | 40.6056 |  | 0.40895 | 9.5186 | 1.7667 | 0.19037 | 0.59491 | 50 | 1.0243 | 1.2804 | 1.8505 | 350 | 319.3952 | 0.93474 | 1.6887 | 0.091159 | 0.90331 | 1046.656 | 0.026083 | 0.92829 | 0.92829 | 1.5172 | 78 | 319.3952 | 78 | 319.3952 | 3.1309 | 1.1604 | 1.9706 | 0.37061 | 1.2299 | 9.7581 | 0.3216 | 0.43375 | 0.34394 | 41.9006 | 0.32627 | 0.14159 | 0.06922 | 0.01171 | 0.060196 | 0.01597 | 0.11849 | 0.00696 | 6.0685e-05 | 0.21543 | 215.4327 | 0.037454 | 0.016728 |  |  | 54.1823 | 0.010645 | 0.00060141 | 0.00023957 | 0 | 0.012877 | 0.011486 | 0.013761 | 26.638 | 0.29625 | 4.524 | 0.93854 | 93.854 | 39 | -50 | -50
|  | 40 | 0.08 | 0.04 | 4 | 0.64 | 24 | 16.6056 | 40.6056 |  | 0.40895 | 9.5186 | 1.7667 | 0.19037 | 0.59491 | 50 | 1.0506 | 1.3132 | 1.898 | 350 | 311.4103 | 0.93474 | 1.6887 | 0.091159 | 0.90331 | 1073.4933 | 0.026083 | 0.94011 | 0.94011 | 1.526 | 80 | 311.4103 | 80 | 311.4103 | 3.2112 | 1.1751 | 2.0361 | 0.36595 | 1.2299 | 10.2587 | 0.3216 | 0.45423 | 0.36448 | 44.382 | 0.32834 | 0.14392 | 0.070361 | 0.011859 | 0.059439 | 0.015571 | 0.11553 | 0.00696 | 5.9168e-05 | 0.21148 | 211.4791 | 0.038472 | 0.017171 |  |  | 55.6437 | 0.010781 | 0.0006214 | 0.00024754 | 0 | 0.01306 | 0.01165 | 0.013761 | 26.8215 | 0.29394 | 4.64 | 0.94042 | 94.0424 | 40 | -50 | -50
|  | 41 | 0.082 | 0.041 | 4.1 | 0.656 | 24 | 16.6056 | 40.6056 |  | 0.40895 | 9.5186 | 1.7667 | 0.19037 | 0.59491 | 50 | 1.0768 | 1.346 | 1.9454 | 350 | 303.815 | 0.93474 | 1.6887 | 0.091159 | 0.90331 | 1100.3307 | 0.026083 | 0.95179 | 0.95179 | 1.5347 | 82 | 303.815 | 82 | 303.815 | 3.2915 | 1.1897 | 2.1017 | 0.36146 | 1.2299 | 10.7719 | 0.3216 | 0.47518 | 0.38564 | 46.9377 | 0.33038 | 0.14622 | 0.071487 | 0.012006 | 0.058709 | 0.015191 | 0.11271 | 0.00696 | 5.7725e-05 | 0.20772 | 207.7154 | 0.039492 | 0.017614 |  |  | 57.1059 | 0.010915 | 0.00064144 | 0.00025552 | 0 | 0.013242 | 0.011812 | 0.013761 | 27.0032 | 0.29182 | 4.756 | 0.94219 | 94.2188 | 41 | -50 | -50
|  | 42 | 0.084 | 0.042 | 4.2 | 0.672 | 24 | 16.6056 | 40.6056 |  | 0.40895 | 9.5186 | 1.7667 | 0.19037 | 0.59491 | 50 | 1.1031 | 1.3789 | 1.9929 | 350 | 296.5813 | 0.93474 | 1.6887 | 0.091159 | 0.90331 | 1127.168 | 0.026083 | 0.96333 | 0.96333 | 1.5432 | 84 | 296.5813 | 84 | 296.5813 | 3.3718 | 1.2042 | 2.1676 | 0.35713 | 1.2299 | 11.2977 | 0.3216 | 0.49659 | 0.40743 | 49.568 | 0.33237 | 0.1485 | 0.072599 | 0.012152 | 0.058006 | 0.014829 | 0.11003 | 0.00696 | 5.635e-05 | 0.20413 | 204.1284 | 0.040512 | 0.018057 |  |  | 58.569 | 0.011047 | 0.00066154 | 0.00026353 | 0 | 0.013422 | 0.011972 | 0.013761 | 27.1832 | 0.28988 | 4.872 | 0.94384 | 94.3842 | 42 | -50 | -50
|  | 43 | 0.086 | 0.043 | 4.3 | 0.688 | 24 | 16.6056 | 40.6056 |  | 0.40895 | 9.5186 | 1.7667 | 0.19037 | 0.59491 | 50 | 1.1294 | 1.4117 | 2.0403 | 350 | 289.684 | 0.93474 | 1.6887 | 0.091159 | 0.90331 | 1154.0053 | 0.026083 | 0.97473 | 0.97473 | 1.5517 | 86 | 289.684 | 86 | 289.684 | 3.452 | 1.2184 | 2.2336 | 0.35295 | 1.2299 | 11.8359 | 0.3216 | 0.51847 | 0.42984 | 52.273 | 0.33434 | 0.15074 | 0.073696 | 0.012296 | 0.057328 | 0.014484 | 0.10747 | 0.00696 | 5.504e-05 | 0.20071 | 200.7059 | 0.041532 | 0.018501 |  |  | 60.033 | 0.011178 | 0.0006817 | 0.00027156 | 0 | 0.0136 | 0.012131 | 0.013761 | 27.3616 | 0.2881 | 4.988 | 0.9454 | 94.5395 | 43 | -50 | -50
|  | 44 | 0.088 | 0.044 | 4.4 | 0.704 | 24 | 16.6056 | 40.6056 |  | 0.40895 | 9.5186 | 1.7667 | 0.19037 | 0.59491 | 50 | 1.1556 | 1.4445 | 2.0878 | 350 | 283.1003 | 0.93474 | 1.6887 | 0.091159 | 0.90331 | 1180.8427 | 0.026083 | 0.986 | 0.986 | 1.56 | 88 | 283.1003 | 88 | 283.1003 | 3.5323 | 1.2325 | 2.2998 | 0.34892 | 1.2299 | 12.3867 | 0.3216 | 0.54082 | 0.45287 | 55.0528 | 0.33626 | 0.15296 | 0.07478 | 0.012438 | 0.056672 | 0.014155 | 0.10503 | 0.00696 | 5.3789e-05 | 0.19744 | 197.4369 | 0.042554 | 0.018944 |  |  | 61.4977 | 0.011307 | 0.0007019 | 0.0002796 | 0 | 0.013777 | 0.012289 | 0.013761 | 27.5383 | 0.28647 | 5.104 | 0.94686 | 94.6856 | 44 | -50 | -50
|  | 45 | 0.09 | 0.045 | 4.5 | 0.72 | 24 | 16.6056 | 40.6056 |  | 0.40895 | 9.5186 | 1.7667 | 0.19037 | 0.59491 | 50 | 1.1819 | 1.4774 | 2.1352 | 350 | 276.8092 | 0.93474 | 1.6887 | 0.091159 | 0.90331 | 1207.68 | 0.026083 | 0.99714 | 0.99714 | 1.5683 | 90 | 276.8092 | 90 | 276.8092 | 3.6126 | 1.2464 | 2.3662 | 0.34502 | 1.2299 | 12.95 | 0.3216 | 0.56364 | 0.47652 | 57.9075 | 0.33816 | 0.15515 | 0.075851 | 0.012578 | 0.056039 | 0.01384 | 0.10269 | 0.00696 | 5.2594e-05 | 0.19431 | 194.3114 | 0.043575 | 0.019388 |  |  | 62.9632 | 0.011435 | 0.00072215 | 0.00028767 | 0 | 0.013952 | 0.012445 | 0.013761 | 27.7135 | 0.28499 | 5.22 | 0.94823 | 94.8231 | 45 | -50 | -50
|  | 46 | 0.092 | 0.046 | 4.6 | 0.736 | 24 | 16.6056 | 40.6056 |  | 0.40895 | 9.5186 | 1.7667 | 0.19037 | 0.59491 | 50 | 1.2082 | 1.5102 | 2.1827 | 350 | 270.7916 | 0.93474 | 1.6887 | 0.091159 | 0.90331 | 1234.5173 | 0.026083 | 1.0082 | 1.2082 | 1.7246 | 92 | 270.7916 | 92 | 270.7916 | 3.6929 | 1.5102 | 2.1827 | 0.40895 | 1.2299 | 13.5258 | 0.3216 | 0.58692 | 0.44934 | 54.6614 | 0.44606 | 0.17857 | 0.087303 | 0.021887 | 0.066422 | 0.01354 | 0.10046 | 0.00696 | 5.145e-05 | 0.21314 | 213.1351 | 0.047326 | 0.020484 |  |  | 67.8091 | 0.019897 | 0.00095667 | 0.00038109 | 0 | 0.023824 | 0.021235 | 0.019763 | 43.5867 | 0.32453 | 5.336 | 0.94267 | 94.2668 | 46 | -50 | -50
|  | 47 | 0.094 | 0.047 | 4.7 | 0.752 | 24 | 16.6056 | 40.6056 |  | 0.40895 | 9.5186 | 1.7667 | 0.19037 | 0.59491 | 50 | 1.2344 | 1.543 | 2.2301 | 350 | 265.0301 | 0.93474 | 1.6887 | 0.091159 | 0.90331 | 1261.3547 | 0.026083 | 1.0191 | 1.2344 | 1.744 | 94 | 265.0301 | 94 | 265.0301 | 3.7732 | 1.543 | 2.2301 | 0.40895 | 1.2299 | 14.1141 | 0.3216 | 0.61067 | 0.46908 | 57.0473 | 0.45576 | 0.18246 | 0.089201 | 0.022849 | 0.066422 | 0.013252 | 0.098322 | 0.00696 | 5.0356e-05 | 0.21183 | 211.8326 | 0.048625 | 0.020994 |  |  | 69.6185 | 0.020772 | 0.00099871 | 0.00039784 | 0 | 0.024873 | 0.022168 | 0.020193 | 45.0653 | 0.32652 | 5.452 | 0.94349 | 94.3495 | 47 | -50 | -50
|  | 48 | 0.096 | 0.048 | 4.8 | 0.768 | 24 | 16.6056 | 40.6056 |  | 0.40895 | 9.5186 | 1.7667 | 0.19037 | 0.59491 | 50 | 1.2607 | 1.5759 | 2.2776 | 350 | 259.5086 | 0.93474 | 1.6887 | 0.091159 | 0.90331 | 1288.192 | 0.026083 | 1.0298 | 1.2607 | 1.7635 | 96 | 259.5086 | 96 | 259.5086 | 3.8534 | 1.5759 | 2.2776 | 0.40895 | 1.2299 | 14.715 | 0.3216 | 0.63489 | 0.48926 | 59.4843 | 0.46546 | 0.18634 | 0.091099 | 0.023832 | 0.066422 | 0.012975 | 0.096273 | 0.00696 | 4.9307e-05 | 0.21066 | 210.6556 | 0.049936 | 0.021506 |  |  | 71.4421 | 0.021665 | 0.0010417 | 0.00041495 | 0 | 0.025944 | 0.023122 | 0.020622 | 46.5666 | 0.32866 | 5.568 | 0.94426 | 94.4263 | 48 | -50 | -50
|  | 49 | 0.098 | 0.049 | 4.9 | 0.784 | 24 | 16.6056 | 40.6056 |  | 0.40895 | 9.5186 | 1.7667 | 0.19037 | 0.59491 | 50 | 1.2869 | 1.6087 | 2.325 | 350 | 254.2125 | 0.93474 | 1.6887 | 0.091159 | 0.90331 | 1315.0293 | 0.026083 | 1.0405 | 1.2869 | 1.7829 | 98 | 254.2125 | 98 | 254.2125 | 3.9337 | 1.6087 | 2.325 | 0.40895 | 1.2299 | 15.3284 | 0.3216 | 0.65958 | 0.50986 | 61.9721 | 0.47516 | 0.19022 | 0.092997 | 0.024835 | 0.066422 | 0.012711 | 0.094309 | 0.00696 | 4.83e-05 | 0.2096 | 209.598 | 0.051258 | 0.022022 |  |  | 73.28 | 0.022577 | 0.0010855 | 0.00043242 | 0 | 0.027039 | 0.024095 | 0.021052 | 48.0906 | 0.33097 | 5.684 | 0.94498 | 94.4976 | 49 | -50 | -50
|  | 50 | 0.1 | 0.05 | 5 | 0.8 | 24 | 16.6056 | 40.6056 |  | 0.40895 | 9.5186 | 1.7667 | 0.19037 | 0.59491 | 50 | 1.3132 | 1.6415 | 2.3725 | 350 | 249.1283 | 0.93474 | 1.6887 | 0.091159 | 0.90331 | 1341.8667 | 0.026083 | 1.0511 | 1.3132 | 1.8024 | 100 | 249.1283 | 100 | 249.1283 | 4.014 | 1.6415 | 2.3725 | 0.40895 | 1.2299 | 15.9543 | 0.3216 | 0.68474 | 0.53088 | 64.511 | 0.48485 | 0.1941 | 0.094895 | 0.025859 | 0.066422 | 0.012456 | 0.092422 | 0.00696 | 4.7334e-05 | 0.20865 | 208.654 | 0.052592 | 0.02254 |  |  | 75.1321 | 0.023508 | 0.0011303 | 0.00045025 | 0 | 0.028156 | 0.025089 | 0.021481 | 49.6373 | 0.33342 | 5.8 | 0.94564 | 94.5638 | 50 | -50 | -50
|  | 51 | 0.102 | 0.051 | 5.1 | 0.816 | 24 | 16.6056 | 40.6056 |  | 0.40895 | 9.5186 | 1.7667 | 0.19037 | 0.59491 | 50 | 1.3395 | 1.6743 | 2.4199 | 350 | 244.2434 | 0.93474 | 1.6887 | 0.091159 | 0.90331 | 1368.704 | 0.026083 | 1.0615 | 1.3395 | 1.8218 | 102 | 244.2434 | 102 | 244.2434 | 4.0943 | 1.6743 | 2.4199 | 0.40895 | 1.2299 | 16.5927 | 0.3216 | 0.71036 | 0.55233 | 67.1008 | 0.49455 | 0.19798 | 0.096793 | 0.026904 | 0.066422 | 0.012212 | 0.09061 | 0.00696 | 4.6406e-05 | 0.20782 | 207.8184 | 0.053938 | 0.023061 |  |  | 76.9985 | 0.024458 | 0.0011759 | 0.00046844 | 0 | 0.029296 | 0.026102 | 0.021911 | 51.2068 | 0.33602 | 5.916 | 0.94625 | 94.6254 | 51 | -50 | -50
|  | 52 | 0.104 | 0.052 | 5.2 | 0.832 | 24 | 16.6056 | 40.6056 |  | 0.40895 | 9.5186 | 1.7667 | 0.19037 | 0.59491 | 50 | 1.3657 | 1.7072 | 2.4674 | 350 | 239.5464 | 0.93474 | 1.6887 | 0.091159 | 0.90331 | 1395.5413 | 0.026083 | 1.0719 | 1.3657 | 1.8413 | 104 | 239.5464 | 104 | 239.5464 | 4.1746 | 1.7072 | 2.4674 | 0.40895 | 1.2299 | 17.2437 | 0.3216 | 0.73645 | 0.5742 | 69.7416 | 0.50425 | 0.20187 | 0.098691 | 0.027969 | 0.066422 | 0.011977 | 0.088868 | 0.00696 | 4.5514e-05 | 0.20709 | 207.0865 | 0.055295 | 0.023585 |  |  | 78.8792 | 0.025426 | 0.0012225 | 0.00048699 | 0 | 0.030458 | 0.027136 | 0.022341 | 52.7991 | 0.33876 | 6.032 | 0.94683 | 94.6825 | 52 | -50 | -50
|  | 53 | 0.106 | 0.053 | 5.3 | 0.848 | 24 | 16.6056 | 40.6056 |  | 0.40895 | 9.5186 | 1.7667 | 0.19037 | 0.59491 | 50 | 1.392 | 1.74 | 2.5148 | 350 | 235.0267 | 0.93474 | 1.6887 | 0.091159 | 0.90331 | 1422.3787 | 0.026083 | 1.0821 | 1.392 | 1.8607 | 106 | 235.0267 | 106 | 235.0267 | 4.2548 | 1.74 | 2.5148 | 0.40895 | 1.2299 | 17.9071 | 0.3216 | 0.76301 | 0.5965 | 72.4333 | 0.51394 | 0.20575 | 0.10059 | 0.029055 | 0.066422 | 0.011751 | 0.087191 | 0.00696 | 4.4655e-05 | 0.20645 | 206.4537 | 0.056663 | 0.024111 |  |  | 80.7742 | 0.026414 | 0.00127 | 0.0005059 | 0 | 0.031644 | 0.02819 | 0.02277 | 54.4141 | 0.34164 | 6.148 | 0.94736 | 94.7356 | 53 | -50 | -50
|  | 54 | 0.108 | 0.054 | 5.4 | 0.864 | 24 | 16.6056 | 40.6056 |  | 0.40895 | 9.5186 | 1.7667 | 0.19037 | 0.59491 | 50 | 1.4183 | 1.7728 | 2.5623 | 350 | 230.6743 | 0.93474 | 1.6887 | 0.091159 | 0.90331 | 1449.216 | 0.026083 | 1.0923 | 1.4183 | 1.8802 | 108 | 230.6743 | 108 | 230.6743 | 4.3351 | 1.7728 | 2.5623 | 0.40895 | 1.2299 | 18.5831 | 0.3216 | 0.79004 | 0.61922 | 75.176 | 0.52364 | 0.20963 | 0.10249 | 0.030162 | 0.066422 | 0.011534 | 0.085576 | 0.00696 | 4.3828e-05 | 0.20592 | 205.9159 | 0.058043 | 0.02464 |  |  | 82.6834 | 0.02742 | 0.0013184 | 0.00052517 | 0 | 0.032852 | 0.029263 | 0.0232 | 56.052 | 0.34465 | 6.264 | 0.94785 | 94.7848 | 54 | -50 | -50
|  | 55 | 0.11 | 0.055 | 5.5 | 0.88 | 24 | 16.6056 | 40.6056 |  | 0.40895 | 9.5186 | 1.7667 | 0.19037 | 0.59491 | 50 | 1.4445 | 1.8057 | 2.6097 | 350 | 226.4803 | 0.93474 | 1.6887 | 0.091159 | 0.90331 | 1476.0533 | 0.026083 | 1.1024 | 1.4445 | 1.8997 | 110 | 226.4803 | 110 | 226.4803 | 4.4154 | 1.8057 | 2.6097 | 0.40895 | 1.2299 | 19.2717 | 0.3216 | 0.81753 | 0.64236 | 77.9697 | 0.53334 | 0.21351 | 0.10438 | 0.031289 | 0.066422 | 0.011324 | 0.08402 | 0.00696 | 4.3031e-05 | 0.20547 | 205.4694 | 0.059435 | 0.025172 |  |  | 84.6069 | 0.028445 | 0.0013676 | 0.0005448 | 0 | 0.034083 | 0.030357 | 0.02363 | 57.7126 | 0.34779 | 6.38 | 0.94831 | 94.8306 | 55 | -50 | -50
|  | 56 | 0.112 | 0.056 | 5.6 | 0.896 | 24 | 16.6056 | 40.6056 |  | 0.40895 | 9.5186 | 1.7667 | 0.19037 | 0.59491 | 50 | 1.4708 | 1.8385 | 2.6572 | 350 | 222.436 | 0.93474 | 1.6887 | 0.091159 | 0.90331 | 1502.8907 | 0.026083 | 1.1124 | 1.4708 | 1.9191 | 112 | 222.436 | 112 | 222.436 | 4.4957 | 1.8385 | 2.6572 | 0.40895 | 1.2299 | 19.9727 | 0.3216 | 0.84549 | 0.66593 | 80.8143 | 0.54303 | 0.2174 | 0.10628 | 0.032437 | 0.066422 | 0.011122 | 0.08252 | 0.00696 | 4.2263e-05 | 0.20511 | 205.1106 | 0.060838 | 0.025707 |  |  | 86.5446 | 0.029489 | 0.0014178 | 0.00056479 | 0 | 0.035337 | 0.031471 | 0.024059 | 59.396 | 0.35105 | 6.496 | 0.94873 | 94.873 | 56 | -50 | -50
|  | 57 | 0.114 | 0.057 | 5.7 | 0.912 | 24 | 16.6056 | 40.6056 |  | 0.40895 | 9.5186 | 1.7667 | 0.19037 | 0.59491 | 50 | 1.4971 | 1.8713 | 2.7046 | 350 | 218.5336 | 0.93474 | 1.6887 | 0.091159 | 0.90331 | 1529.728 | 0.026083 | 1.1222 | 1.4971 | 1.9386 | 114 | 218.5336 | 114 | 218.5336 | 4.576 | 1.8713 | 2.7046 | 0.40895 | 1.2299 | 20.6863 | 0.3216 | 0.87392 | 0.68993 | 83.7099 | 0.55273 | 0.22128 | 0.10818 | 0.033606 | 0.066422 | 0.010927 | 0.081072 | 0.00696 | 4.1521e-05 | 0.20484 | 204.8361 | 0.062252 | 0.026245 |  |  | 88.4966 | 0.030551 | 0.0014689 | 0.00058515 | 0 | 0.036613 | 0.032605 | 0.024489 | 61.1023 | 0.35444 | 6.612 | 0.94912 | 94.9122 | 57 | -50 | -50
|  | 58 | 0.116 | 0.058 | 5.8 | 0.928 | 24 | 16.6056 | 40.6056 |  | 0.40895 | 9.5186 | 1.7667 | 0.19037 | 0.59491 | 50 | 1.5233 | 1.9042 | 2.7521 | 350 | 214.7658 | 0.93474 | 1.6887 | 0.091159 | 0.90331 | 1556.5653 | 0.026083 | 1.132 | 1.5233 | 1.958 | 116 | 214.7658 | 116 | 214.7658 | 4.6562 | 1.9042 | 2.7521 | 0.40895 | 1.2299 | 21.4124 | 0.3216 | 0.90282 | 0.71435 | 86.6565 | 0.56243 | 0.22516 | 0.11008 | 0.034796 | 0.066422 | 0.010738 | 0.079675 | 0.00696 | 4.0805e-05 | 0.20464 | 204.6431 | 0.063678 | 0.026785 |  |  | 90.4629 | 0.031633 | 0.0015209 | 0.00060586 | 0 | 0.037913 | 0.033759 | 0.024919 | 62.8314 | 0.35794 | 6.728 | 0.94949 | 94.9486 | 58 | -50 | -50
|  | 59 | 0.118 | 0.059 | 5.9 | 0.944 | 24 | 16.6056 | 40.6056 |  | 0.40895 | 9.5186 | 1.7667 | 0.19037 | 0.59491 | 50 | 1.5496 | 1.937 | 2.7995 | 350 | 211.1257 | 0.93474 | 1.6887 | 0.091159 | 0.90331 | 1583.4027 | 0.026083 | 1.1418 | 1.5496 | 1.9775 | 118 | 211.1257 | 118 | 211.1257 | 4.7365 | 1.937 | 2.7995 | 0.40895 | 1.2299 | 22.151 | 0.3216 | 0.93219 | 0.7392 | 89.654 | 0.57213 | 0.22904 | 0.11198 | 0.036006 | 0.066422 | 0.010556 | 0.078324 | 0.00696 | 4.0114e-05 | 0.20453 | 204.5284 | 0.065116 | 0.027328 |  |  | 92.4434 | 0.032733 | 0.0015738 | 0.00062693 | 0 | 0.039235 | 0.034933 | 0.025348 | 64.5833 | 0.36156 | 6.844 | 0.94982 | 94.9823 | 59 | -50 | -50
|  | 60 | 0.12 | 0.06 | 6 | 0.96 | 24 | 16.6056 | 40.6056 |  | 0.40895 | 9.5186 | 1.7667 | 0.19037 | 0.59491 | 50 | 1.5759 | 1.9698 | 2.847 | 350 | 207.6069 | 0.93474 | 1.6887 | 0.091159 | 0.90331 | 1610.24 | 0.026083 | 1.1514 | 1.5759 | 1.9969 | 120 | 207.6069 | 120 | 207.6069 | 4.8168 | 1.9698 | 2.847 | 0.40895 | 1.2299 | 22.9022 | 0.3216 | 0.96202 | 0.76447 | 92.7025 | 0.58182 | 0.23292 | 0.11387 | 0.037237 | 0.066422 | 0.01038 | 0.077019 | 0.00696 | 3.9445e-05 | 0.20449 | 204.4897 | 0.066565 | 0.027873 |  |  | 94.4382 | 0.033852 | 0.0016276 | 0.00064836 | 0 | 0.04058 | 0.036128 | 0.025778 | 66.3581 | 0.36529 | 6.96 | 0.95013 | 95.0134 | 60 | -50 | -50
|  | 61 | 0.122 | 0.061 | 6.1 | 0.976 | 24 | 16.6056 | 40.6056 |  | 0.40895 | 9.5186 | 1.7667 | 0.19037 | 0.59491 | 50 | 1.6021 | 2.0027 | 2.8944 | 350 | 204.2035 | 0.93474 | 1.6887 | 0.091159 | 0.90331 | 1637.0773 | 0.026083 | 1.161 | 1.6021 | 2.0164 | 122 | 204.2035 | 122 | 204.2035 | 4.8971 | 2.0027 | 2.8944 | 0.40895 | 1.2299 | 23.6658 | 0.3216 | 0.99232 | 0.79016 | 95.802 | 0.59152 | 0.23681 | 0.11577 | 0.038488 | 0.066422 | 0.01021 | 0.075756 | 0.00696 | 3.8799e-05 | 0.20452 | 204.5243 | 0.068025 | 0.028422 |  |  | 96.4473 | 0.03499 | 0.0016823 | 0.00067015 | 0 | 0.041948 | 0.037342 | 0.026207 | 68.1558 | 0.36913 | 7.076 | 0.95042 | 95.042 | 61 | -50 | -50
|  | 62 | 0.124 | 0.062 | 6.2 | 0.992 | 24 | 16.6056 | 40.6056 |  | 0.40895 | 9.5186 | 1.7667 | 0.19037 | 0.59491 | 50 | 1.6284 | 2.0355 | 2.9419 | 350 | 200.9099 | 0.93474 | 1.6887 | 0.091159 | 0.90331 | 1663.9147 | 0.026083 | 1.1704 | 1.6284 | 2.0358 | 124 | 200.9099 | 124 | 200.9099 | 4.9774 | 2.0355 | 2.9419 | 0.40895 | 1.2299 | 24.442 | 0.3216 | 1.0231 | 0.81628 | 98.9524 | 0.60122 | 0.24069 | 0.11767 | 0.039761 | 0.066422 | 0.010045 | 0.074534 | 0.00696 | 3.8173e-05 | 0.20463 | 204.6299 | 0.069497 | 0.028973 |  |  | 98.4707 | 0.036146 | 0.0017379 | 0.0006923 | 0 | 0.043339 | 0.038576 | 0.026637 | 69.9763 | 0.37308 | 7.192 | 0.95068 | 95.0684 | 62 | -50 | -50
|  | 63 | 0.126 | 0.063 | 6.3 | 1.008 | 24 | 16.6056 | 40.6056 |  | 0.40895 | 9.5186 | 1.7667 | 0.19037 | 0.59491 | 50 | 1.6546 | 2.0683 | 2.9893 | 350 | 197.7209 | 0.93474 | 1.6887 | 0.091159 | 0.90331 | 1690.752 | 0.026083 | 1.1798 | 1.6546 | 2.0553 | 126 | 197.7209 | 126 | 197.7209 | 5.0576 | 2.0683 | 2.9893 | 0.40895 | 1.2299 | 25.2307 | 0.3216 | 1.0543 | 0.84282 | 102.1538 | 0.61091 | 0.24457 | 0.11957 | 0.041054 | 0.066422 | 0.009886 | 0.073351 | 0.00696 | 3.7567e-05 | 0.2048 | 204.8044 | 0.070981 | 0.029527 |  |  | 100.5083 | 0.037322 | 0.0017944 | 0.00071482 | 0 | 0.044753 | 0.039831 | 0.027067 | 71.8198 | 0.37713 | 7.308 | 0.95093 | 95.0927 | 63 | -50 | -50
|  | 64 | 0.128 | 0.064 | 6.4 | 1.024 | 24 | 16.6056 | 40.6056 |  | 0.40895 | 9.5186 | 1.7667 | 0.19037 | 0.59491 | 50 | 1.6809 | 2.1011 | 3.0368 | 350 | 194.6315 | 0.93474 | 1.6887 | 0.091159 | 0.90331 | 1717.5893 | 0.026083 | 1.1892 | 1.6809 | 2.0748 | 128 | 194.6315 | 128 | 194.6315 | 5.1379 | 2.1011 | 3.0368 | 0.40895 | 1.2299 | 26.032 | 0.3216 | 1.086 | 0.86979 | 105.4061 | 0.62061 | 0.24845 | 0.12147 | 0.042367 | 0.066422 | 0.0097316 | 0.072205 | 0.00696 | 3.698e-05 | 0.20505 | 205.0457 | 0.072476 | 0.030084 |  |  | 102.5601 | 0.038516 | 0.0018518 | 0.00073769 | 0 | 0.04619 | 0.041105 | 0.027496 | 73.6861 | 0.38129 | 7.424 | 0.95115 | 95.115 | 64 | -50 | -50
|  | 65 | 0.13 | 0.065 | 6.5 | 1.04 | 24 | 16.6056 | 40.6056 |  | 0.40895 | 9.5186 | 1.7667 | 0.19037 | 0.59491 | 50 | 1.7072 | 2.134 | 3.0842 | 350 | 191.6371 | 0.93474 | 1.6887 | 0.091159 | 0.90331 | 1744.4267 | 0.026083 | 1.1984 | 1.7072 | 2.0942 | 130 | 191.6371 | 130 | 191.6371 | 5.2182 | 2.134 | 3.0842 | 0.40895 | 1.2299 | 26.8457 | 0.3216 | 1.1182 | 0.89718 | 108.7094 | 0.63031 | 0.25233 | 0.12336 | 0.043702 | 0.066422 | 0.0095819 | 0.071094 | 0.00696 | 3.6411e-05 | 0.20535 | 205.352 | 0.073983 | 0.030643 |  |  | 104.6263 | 0.039729 | 0.0019102 | 0.00076092 | 0 | 0.047649 | 0.0424 | 0.027926 | 75.5754 | 0.38555 | 7.54 | 0.95135 | 95.1353 | 65 | -50 | -50
|  | 66 | 0.132 | 0.066 | 6.6 | 1.056 | 24 | 16.6056 | 40.6056 |  | 0.40895 | 9.5186 | 1.7667 | 0.19037 | 0.59491 | 50 | 1.7334 | 2.1668 | 3.1317 | 350 | 188.7335 | 0.93474 | 1.6887 | 0.091159 | 0.90331 | 1771.264 | 0.026083 | 1.2076 | 1.7334 | 2.1137 | 132 | 188.7335 | 132 | 188.7335 | 5.2985 | 2.1668 | 3.1317 | 0.40895 | 1.2299 | 27.672 | 0.3216 | 1.1508 | 0.925 | 112.0637 | 0.64 | 0.25622 | 0.12526 | 0.045057 | 0.066422 | 0.0094367 | 0.070017 | 0.00696 | 3.5859e-05 | 0.20572 | 205.7214 | 0.075501 | 0.031206 |  |  | 106.7067 | 0.040961 | 0.0019694 | 0.00078452 | 0 | 0.049132 | 0.043715 | 0.028356 | 77.4876 | 0.38992 | 7.656 | 0.95154 | 95.1539 | 66 | -50 | -50
|  | 67 | 0.134 | 0.067 | 6.7 | 1.072 | 24 | 16.6056 | 40.6056 |  | 0.40895 | 9.5186 | 1.7667 | 0.19037 | 0.59491 | 50 | 1.7597 | 2.1996 | 3.1791 | 350 | 185.9166 | 0.93474 | 1.6887 | 0.091159 | 0.90331 | 1798.1013 | 0.026083 | 1.2167 | 1.7597 | 2.1331 | 134 | 185.9166 | 134 | 185.9166 | 5.3788 | 2.1996 | 3.1791 | 0.40895 | 1.2299 | 28.5108 | 0.3216 | 1.184 | 0.95325 | 115.4689 | 0.6497 | 0.2601 | 0.12716 | 0.046432 | 0.066422 | 0.0092958 | 0.068972 | 0.00696 | 3.5324e-05 | 0.20615 | 206.1523 | 0.077031 | 0.031771 |  |  | 108.8013 | 0.042211 | 0.0020295 | 0.00080847 | 0 | 0.050638 | 0.045049 | 0.028785 | 79.4228 | 0.39438 | 7.772 | 0.95171 | 95.1707 | 67 | -50 | -50
|  | 68 | 0.136 | 0.068 | 6.8 | 1.088 | 24 | 16.6056 | 40.6056 |  | 0.40895 | 9.5186 | 1.7667 | 0.19037 | 0.59491 | 50 | 1.786 | 2.2325 | 3.2266 | 350 | 183.1826 | 0.93474 | 1.6887 | 0.091159 | 0.90331 | 1824.9387 | 0.026083 | 1.2258 | 1.786 | 2.1526 | 136 | 183.1826 | 136 | 183.1826 | 5.459 | 2.2325 | 3.2266 | 0.40895 | 1.2299 | 29.3622 | 0.3216 | 1.2175 | 0.98191 | 118.9251 | 0.6594 | 0.26398 | 0.12906 | 0.047829 | 0.066422 | 0.0091591 | 0.067958 | 0.00696 | 3.4805e-05 | 0.20664 | 206.6431 | 0.078572 | 0.032338 |  |  | 110.9103 | 0.043481 | 0.0020906 | 0.00083278 | 0 | 0.052166 | 0.046404 | 0.029215 | 81.381 | 0.39893 | 7.888 | 0.95186 | 95.186 | 68 | -50 | -50
|  | 69 | 0.138 | 0.069 | 6.9 | 1.104 | 24 | 16.6056 | 40.6056 |  | 0.40895 | 9.5186 | 1.7667 | 0.19037 | 0.59491 | 50 | 1.8122 | 2.2653 | 3.274 | 350 | 180.5277 | 0.93474 | 1.6887 | 0.091159 | 0.90331 | 1851.776 | 0.026083 | 1.2347 | 1.8122 | 2.172 | 138 | 180.5277 | 138 | 180.5277 | 5.5393 | 2.2653 | 3.274 | 0.40895 | 1.2299 | 30.226 | 0.3216 | 1.2516 | 1.011 | 122.4323 | 0.6691 | 0.26786 | 0.13095 | 0.049246 | 0.066422 | 0.0090264 | 0.066973 | 0.00696 | 3.43e-05 | 0.20719 | 207.1924 | 0.080124 | 0.032909 |  |  | 113.0335 | 0.044769 | 0.0021525 | 0.00085746 | 0 | 0.053718 | 0.047779 | 0.029644 | 83.3621 | 0.40359 | 8.004 | 0.952 | 95.1997 | 69 | -50 | -50
|  | 70 | 0.14 | 0.07 | 7 | 1.12 | 24 | 16.6056 | 40.6056 |  | 0.40895 | 9.5186 | 1.7667 | 0.19037 | 0.59491 | 50 | 1.8385 | 2.2981 | 3.3215 | 350 | 177.9488 | 0.93474 | 1.6887 | 0.091159 | 0.90331 | 1878.6133 | 0.026083 | 1.2437 | 1.8385 | 2.1915 | 140 | 177.9488 | 140 | 177.9488 | 5.6196 | 2.2981 | 3.3215 | 0.40895 | 1.2299 | 31.1024 | 0.3216 | 1.2861 | 1.0405 | 125.9904 | 0.67879 | 0.27174 | 0.13285 | 0.050684 | 0.066422 | 0.0088974 | 0.066016 | 0.00696 | 3.381e-05 | 0.2078 | 207.7987 | 0.081689 | 0.033482 |  |  | 115.1709 | 0.046076 | 0.0022153 | 0.00088249 | 0 | 0.055292 | 0.049174 | 0.030074 | 85.3663 | 0.40834 | 8.12 | 0.95212 | 95.212 | 70 | -50 | -50
|  | 71 | 0.142 | 0.071 | 7.1 | 1.136 | 24 | 16.6056 | 40.6056 |  | 0.40895 | 9.5186 | 1.7667 | 0.19037 | 0.59491 | 50 | 1.8648 | 2.331 | 3.3689 | 350 | 175.4425 | 0.93474 | 1.6887 | 0.091159 | 0.90331 | 1905.4507 | 0.026083 | 1.2525 | 1.8648 | 2.2109 | 142 | 175.4425 | 142 | 175.4425 | 5.6999 | 2.331 | 3.3689 | 0.40895 | 1.2299 | 31.9913 | 0.3216 | 1.3211 | 1.0705 | 129.5995 | 0.68849 | 0.27563 | 0.13475 | 0.052142 | 0.066422 | 0.0087721 | 0.065086 | 0.00696 | 3.3334e-05 | 0.20846 | 208.4607 | 0.083264 | 0.034058 |  |  | 117.3227 | 0.047402 | 0.0022791 | 0.00090788 | 0 | 0.05689 | 0.050589 | 0.030504 | 87.3934 | 0.41318 | 8.236 | 0.95223 | 95.2229 | 71 | -50 | -50
|  | 72 | 0.144 | 0.072 | 7.2 | 1.152 | 24 | 16.6056 | 40.6056 |  | 0.40895 | 9.5186 | 1.7667 | 0.19037 | 0.59491 | 50 | 1.891 | 2.3638 | 3.4164 | 350 | 173.0057 | 0.93474 | 1.6887 | 0.091159 | 0.90331 | 1932.288 | 0.026083 | 1.2613 | 1.891 | 2.2304 | 144 | 173.0057 | 144 | 173.0057 | 5.7802 | 2.3638 | 3.4164 | 0.40895 | 1.2299 | 32.8927 | 0.3216 | 1.3565 | 1.1008 | 133.2596 | 0.69819 | 0.27951 | 0.13665 | 0.053621 | 0.066422 | 0.0086503 | 0.064182 | 0.00696 | 3.2871e-05 | 0.20918 | 209.1772 | 0.084852 | 0.034637 |  |  | 119.4887 | 0.048747 | 0.0023437 | 0.00093364 | 0 | 0.05851 | 0.052024 | 0.030933 | 89.4436 | 0.41811 | 8.352 | 0.95233 | 95.2326 | 72 | -50 | -50
|  | 73 | 0.146 | 0.073 | 7.3 | 1.168 | 24 | 16.6056 | 40.6056 |  | 0.40895 | 9.5186 | 1.7667 | 0.19037 | 0.59491 | 50 | 1.9173 | 2.3966 | 3.4638 | 350 | 170.6358 | 0.93474 | 1.6887 | 0.091159 | 0.90331 | 1959.1253 | 0.026083 | 1.27 | 1.9173 | 2.2498 | 146 | 170.6358 | 146 | 170.6358 | 5.8604 | 2.3966 | 3.4638 | 0.40895 | 1.2299 | 33.8067 | 0.3216 | 1.3924 | 1.1316 | 136.9706 | 0.70788 | 0.28339 | 0.13855 | 0.055121 | 0.066422 | 0.0085318 | 0.063303 | 0.00696 | 3.2421e-05 | 0.20995 | 209.9471 | 0.08645 | 0.035219 |  |  | 121.6689 | 0.05011 | 0.0024093 | 0.00095975 | 0 | 0.060154 | 0.053479 | 0.031363 | 91.5168 | 0.42313 | 8.468 | 0.95241 | 95.241 | 73 | -50 | -50
|  | 74 | 0.148 | 0.074 | 7.4 | 1.184 | 24 | 16.6056 | 40.6056 |  | 0.40895 | 9.5186 | 1.7667 | 0.19037 | 0.59491 | 50 | 1.9436 | 2.4294 | 3.5113 | 350 | 168.3299 | 0.93474 | 1.6887 | 0.091159 | 0.90331 | 1985.9627 | 0.026083 | 1.2787 | 1.9436 | 2.2693 | 148 | 168.3299 | 148 | 168.3299 | 5.9407 | 2.4294 | 3.5113 | 0.40895 | 1.2299 | 34.7331 | 0.3216 | 1.4288 | 1.1628 | 140.7326 | 0.71758 | 0.28727 | 0.14044 | 0.056641 | 0.066422 | 0.0084165 | 0.062448 | 0.00696 | 3.1983e-05 | 0.21077 | 210.7692 | 0.088061 | 0.035803 |  |  | 123.8635 | 0.051492 | 0.0024758 | 0.00098623 | 0 | 0.061821 | 0.054954 | 0.031793 | 93.6131 | 0.42825 | 8.584 | 0.95248 | 95.2482 | 74 | -50 | -50
|  | 75 | 0.15 | 0.075 | 7.5 | 1.2 | 24 | 16.6056 | 40.6056 |  | 0.40895 | 9.5186 | 1.7667 | 0.19037 | 0.59491 | 50 | 1.9698 | 2.4623 | 3.5587 | 350 | 166.0855 | 0.93474 | 1.6887 | 0.091159 | 0.90331 | 2012.8 | 0.026083 | 1.2873 | 1.9698 | 2.2888 | 150 | 166.0855 | 150 | 166.0855 | 6.021 | 2.4623 | 3.5587 | 0.40895 | 1.2299 | 35.6721 | 0.3216 | 1.4657 | 1.1945 | 144.5456 | 0.72728 | 0.29115 | 0.14234 | 0.058183 | 0.066422 | 0.0083043 | 0.061615 | 0.00696 | 3.1556e-05 | 0.21164 | 211.6425 | 0.089682 | 0.03639 |  |  | 126.0722 | 0.052893 | 0.0025431 | 0.0010131 | 0 | 0.06351 | 0.05645 | 0.032222 | 95.7325 | 0.43345 | 8.7 | 0.95254 | 95.2543 | 75 | -50 | -50
|  | 76 | 0.152 | 0.076 | 7.6 | 1.216 | 24 | 16.6056 | 40.6056 |  | 0.40895 | 9.5186 | 1.7667 | 0.19037 | 0.59491 | 50 | 1.9961 | 2.4951 | 3.6062 | 350 | 163.9002 | 0.93474 | 1.6887 | 0.091159 | 0.90331 | 2039.6373 | 0.026083 | 1.2959 | 1.9961 | 2.3082 | 152 | 163.9002 | 152 | 163.9002 | 6.1013 | 2.4951 | 3.6062 | 0.40895 | 1.2299 | 36.6236 | 0.3216 | 1.503 | 1.2265 | 148.4095 | 0.73698 | 0.29504 | 0.14424 | 0.059745 | 0.066422 | 0.008195 | 0.060804 | 0.00696 | 3.1141e-05 | 0.21257 | 212.566 | 0.091316 | 0.03698 |  |  | 128.2953 | 0.054313 | 0.0026114 | 0.0010403 | 0 | 0.065223 | 0.057965 | 0.032652 | 97.875 | 0.43874 | 8.816 | 0.95259 | 95.2593 | 76 | -50 | -50
|  | 77 | 0.154 | 0.077 | 7.7 | 1.232 | 24 | 16.6056 | 40.6056 |  | 0.40895 | 9.5186 | 1.7667 | 0.19037 | 0.59491 | 50 | 2.0223 | 2.5279 | 3.6536 | 350 | 161.7716 | 0.93474 | 1.6887 | 0.091159 | 0.90331 | 2066.4747 | 0.026083 | 1.3044 | 2.0223 | 2.3277 | 154 | 161.7716 | 154 | 161.7716 | 6.1816 | 2.5279 | 3.6536 | 0.40895 | 1.2299 | 37.5877 | 0.3216 | 1.5408 | 1.259 | 152.3244 | 0.74667 | 0.29892 | 0.14614 | 0.061327 | 0.066422 | 0.0080886 | 0.060015 | 0.00696 | 3.0737e-05 | 0.21354 | 213.5387 | 0.092961 | 0.037572 |  |  | 130.5326 | 0.055752 | 0.0026806 | 0.0010678 | 0 | 0.066959 | 0.0595 | 0.033081 | 100.0406 | 0.44411 | 8.932 | 0.95263 | 95.2634 | 77 | -50 | -50
|  | 78 | 0.156 | 0.078 | 7.8 | 1.248 | 24 | 16.6056 | 40.6056 |  | 0.40895 | 9.5186 | 1.7667 | 0.19037 | 0.59491 | 50 | 2.0486 | 2.5608 | 3.7011 | 350 | 159.6976 | 0.93474 | 1.6887 | 0.091159 | 0.90331 | 2093.312 | 0.026083 | 1.3128 | 2.0486 | 2.3471 | 156 | 159.6976 | 156 | 159.6976 | 6.2618 | 2.5608 | 3.7011 | 0.40895 | 1.2299 | 38.5642 | 0.3216 | 1.579 | 1.2919 | 156.2902 | 0.75637 | 0.3028 | 0.14804 | 0.06293 | 0.066422 | 0.0079849 | 0.059245 | 0.00696 | 3.0343e-05 | 0.21456 | 214.56 | 0.094617 | 0.038167 |  |  | 132.7842 | 0.057209 | 0.0027506 | 0.0010957 | 0 | 0.068718 | 0.061056 | 0.033511 | 102.2293 | 0.44957 | 9.048 | 0.95266 | 95.2664 | 78 | -50 | -50
|  | 79 | 0.158 | 0.079 | 7.9 | 1.264 | 24 | 16.6056 | 40.6056 |  | 0.40895 | 9.5186 | 1.7667 | 0.19037 | 0.59491 | 50 | 2.0749 | 2.5936 | 3.7485 | 350 | 157.6761 | 0.93474 | 1.6887 | 0.091159 | 0.90331 | 2120.1493 | 0.026083 | 1.3212 | 2.0749 | 2.3666 | 158 | 157.6761 | 158 | 157.6761 | 6.3421 | 2.5936 | 3.7485 | 0.40895 | 1.2299 | 39.5533 | 0.3216 | 1.6177 | 1.3253 | 160.307 | 0.76607 | 0.30668 | 0.14993 | 0.064554 | 0.066422 | 0.0078838 | 0.058495 | 0.00696 | 2.9958e-05 | 0.21563 | 215.6288 | 0.096285 | 0.038765 |  |  | 135.0501 | 0.058686 | 0.0028216 | 0.001124 | 0 | 0.0705 | 0.062631 | 0.033941 | 104.4411 | 0.45512 | 9.164 | 0.95269 | 95.2686 | 79 | -50 | -50
|  | 80 | 0.16 | 0.08 | 8 | 1.28 | 24 | 16.6056 | 40.6056 |  | 0.40895 | 9.5186 | 1.7667 | 0.19037 | 0.59491 | 50 | 2.1011 | 2.6264 | 3.796 | 350 | 155.7052 | 0.93474 | 1.6887 | 0.091159 | 0.90331 | 2146.9867 | 0.026083 | 1.3295 | 2.1011 | 2.386 | 160 | 155.7052 | 160 | 155.7052 | 6.4224 | 2.6264 | 3.796 | 0.40895 | 1.2299 | 40.5549 | 0.3216 | 1.6569 | 1.359 | 164.3748 | 0.77576 | 0.31056 | 0.15183 | 0.066199 | 0.066422 | 0.0077853 | 0.057764 | 0.00696 | 2.9584e-05 | 0.21674 | 216.7443 | 0.097964 | 0.039366 |  |  | 137.3302 | 0.060181 | 0.0028935 | 0.0011526 | 0 | 0.072306 | 0.064227 | 0.03437 | 106.6762 | 0.46075 | 9.28 | 0.9527 | 95.2699 | 80 | -50 | -50
|  | 81 | 0.162 | 0.081 | 8.1 | 1.296 | 24 | 16.6056 | 40.6056 |  | 0.40895 | 9.5186 | 1.7667 | 0.19037 | 0.59491 | 50 | 2.1274 | 2.6593 | 3.8434 | 350 | 153.7829 | 0.93474 | 1.6887 | 0.091159 | 0.90331 | 2173.824 | 0.026083 | 1.3378 | 2.1274 | 2.4055 | 162 | 153.7829 | 162 | 153.7829 | 6.5027 | 2.6593 | 3.8434 | 0.40895 | 1.2299 | 41.5691 | 0.3216 | 1.6966 | 1.3932 | 168.4936 | 0.78546 | 0.31445 | 0.15373 | 0.067864 | 0.066422 | 0.0076891 | 0.057051 | 0.00696 | 2.9219e-05 | 0.21791 | 217.906 | 0.099655 | 0.03997 |  |  | 139.6246 | 0.061695 | 0.0029663 | 0.0011816 | 0 | 0.074134 | 0.065843 | 0.0348 | 108.9344 | 0.46646 | 9.396 | 0.9527 | 95.2703 | 81 | -50 | -50
|  | 82 | 0.164 | 0.082 | 8.2 | 1.312 | 24 | 16.6056 | 40.6056 |  | 0.40895 | 9.5186 | 1.7667 | 0.19037 | 0.59491 | 50 | 2.1537 | 2.6921 | 3.8909 | 350 | 151.9075 | 0.93474 | 1.6887 | 0.091159 | 0.90331 | 2200.6613 | 0.026083 | 1.346 | 2.1537 | 2.4249 | 164 | 151.9075 | 164 | 151.9075 | 6.583 | 2.6921 | 3.8909 | 0.40895 | 1.2299 | 42.5957 | 0.3216 | 1.7367 | 1.4279 | 172.6633 | 0.79516 | 0.31833 | 0.15563 | 0.06955 | 0.066422 | 0.0075954 | 0.056355 | 0.00696 | 2.8862e-05 | 0.21911 | 219.113 | 0.10136 | 0.040576 |  |  | 141.9332 | 0.063228 | 0.00304 | 0.001211 | 0 | 0.075986 | 0.067479 | 0.03523 | 111.2158 | 0.47226 | 9.512 | 0.9527 | 95.2699 | 82 | -50 | -50
|  | 83 | 0.166 | 0.083 | 8.3 | 1.328 | 24 | 16.6056 | 40.6056 |  | 0.40895 | 9.5186 | 1.7667 | 0.19037 | 0.59491 | 50 | 2.1799 | 2.7249 | 3.9383 | 350 | 150.0773 | 0.93474 | 1.6887 | 0.091159 | 0.90331 | 2227.4987 | 0.026083 | 1.3542 | 2.1799 | 2.4444 | 166 | 150.0773 | 166 | 150.0773 | 6.6632 | 2.7249 | 3.9383 | 0.40895 | 1.2299 | 43.6349 | 0.3216 | 1.7773 | 1.4629 | 176.8839 | 0.80485 | 0.32221 | 0.15753 | 0.071257 | 0.066422 | 0.0075039 | 0.055676 | 0.00696 | 2.8515e-05 | 0.22036 | 220.3647 | 0.10307 | 0.041185 |  |  | 144.2562 | 0.064779 | 0.0031146 | 0.0012407 | 0 | 0.077861 | 0.069134 | 0.035659 | 113.5204 | 0.47814 | 9.628 | 0.95269 | 95.2688 | 83 | -50 | -50
|  | 84 | 0.168 | 0.084 | 8.4 | 1.344 | 24 | 16.6056 | 40.6056 |  | 0.40895 | 9.5186 | 1.7667 | 0.19037 | 0.59491 | 50 | 2.2062 | 2.7577 | 3.9858 | 350 | 148.2906 | 0.93474 | 1.6887 | 0.091159 | 0.90331 | 2254.336 | 0.026083 | 1.3624 | 2.2062 | 2.4639 | 168 | 148.2906 | 168 | 148.2906 | 6.7435 | 2.7577 | 3.9858 | 0.40895 | 1.2299 | 44.6866 | 0.3216 | 1.8184 | 1.4984 | 181.1556 | 0.81455 | 0.32609 | 0.15942 | 0.072984 | 0.066422 | 0.0074145 | 0.055013 | 0.00696 | 2.8175e-05 | 0.22166 | 221.6605 | 0.1048 | 0.041797 |  |  | 146.5933 | 0.066349 | 0.0031901 | 0.0012708 | 0 | 0.079759 | 0.07081 | 0.036089 | 115.8483 | 0.4841 | 9.744 | 0.95267 | 95.2669 | 84 | -50 | -50
|  | 85 | 0.17 | 0.085 | 8.5 | 1.36 | 24 | 16.6056 | 40.6056 |  | 0.40895 | 9.5186 | 1.7667 | 0.19037 | 0.59491 | 50 | 2.2325 | 2.7906 | 4.0332 | 350 | 146.546 | 0.93474 | 1.6887 | 0.091159 | 0.90331 | 2281.1733 | 0.026083 | 1.3704 | 2.2325 | 2.4833 | 170 | 146.546 | 170 | 146.546 | 6.8238 | 2.7906 | 4.0332 | 0.40895 | 1.2299 | 45.7509 | 0.3216 | 1.8599 | 1.5342 | 185.4782 | 0.82425 | 0.32997 | 0.16132 | 0.074732 | 0.066422 | 0.0073273 | 0.054366 | 0.00696 | 2.7844e-05 | 0.223 | 222.9997 | 0.10653 | 0.042411 |  |  | 148.9448 | 0.067939 | 0.0032665 | 0.0013012 | 0 | 0.081681 | 0.072506 | 0.036519 | 118.1994 | 0.49014 | 9.86 | 0.95264 | 95.2644 | 85 | -50 | -50
|  | 86 | 0.172 | 0.086 | 8.6 | 1.376 | 24 | 16.6056 | 40.6056 |  | 0.40895 | 9.5186 | 1.7667 | 0.19037 | 0.59491 | 50 | 2.2587 | 2.8234 | 4.0807 | 350 | 144.842 | 0.93474 | 1.6887 | 0.091159 | 0.90331 | 2308.0107 | 0.026083 | 1.3785 | 2.2587 | 2.5028 | 172 | 144.842 | 172 | 144.842 | 6.9041 | 2.8234 | 4.0807 | 0.40895 | 1.2299 | 46.8276 | 0.3216 | 1.9019 | 1.5706 | 189.8517 | 0.83395 | 0.33386 | 0.16322 | 0.076501 | 0.066422 | 0.0072421 | 0.053734 | 0.00696 | 2.752e-05 | 0.22438 | 224.3819 | 0.10828 | 0.043029 |  |  | 151.3105 | 0.069547 | 0.0033438 | 0.001332 | 0 | 0.083626 | 0.074222 | 0.036948 | 120.5737 | 0.49627 | 9.976 | 0.95261 | 95.2611 | 86 | -50 | -50
|  | 87 | 0.174 | 0.087 | 8.7 | 1.392 | 24 | 16.6056 | 40.6056 |  | 0.40895 | 9.5186 | 1.7667 | 0.19037 | 0.59491 | 50 | 2.285 | 2.8562 | 4.1281 | 350 | 143.1772 | 0.93474 | 1.6887 | 0.091159 | 0.90331 | 2334.848 | 0.026083 | 1.3865 | 2.285 | 2.5222 | 174 | 143.1772 | 174 | 143.1772 | 6.9844 | 2.8562 | 4.1281 | 0.40895 | 1.2299 | 47.9169 | 0.3216 | 1.9443 | 1.6073 | 194.2763 | 0.84364 | 0.33774 | 0.16512 | 0.078291 | 0.066422 | 0.0071589 | 0.053116 | 0.00696 | 2.7204e-05 | 0.22581 | 225.8064 | 0.11004 | 0.043649 |  |  | 153.6905 | 0.071173 | 0.003422 | 0.0013632 | 0 | 0.085594 | 0.075959 | 0.037378 | 122.9714 | 0.50247 | 10.092 | 0.95257 | 95.2573 | 87 | -50 | -50
|  | 88 | 0.176 | 0.088 | 8.8 | 1.408 | 24 | 16.6056 | 40.6056 |  | 0.40895 | 9.5186 | 1.7667 | 0.19037 | 0.59491 | 50 | 2.3113 | 2.8891 | 4.1756 | 350 | 141.5502 | 0.93474 | 1.6887 | 0.091159 | 0.90331 | 2361.6853 | 0.026083 | 1.3944 | 2.3113 | 2.5417 | 176 | 141.5502 | 176 | 141.5502 | 7.0646 | 2.8891 | 4.1756 | 0.40895 | 1.2299 | 49.0187 | 0.3216 | 1.9873 | 1.6444 | 198.7518 | 0.85334 | 0.34162 | 0.16701 | 0.080101 | 0.066422 | 0.0070775 | 0.052513 | 0.00696 | 2.6895e-05 | 0.22727 | 227.2727 | 0.11181 | 0.044271 |  |  | 156.0847 | 0.072819 | 0.0035011 | 0.0013947 | 0 | 0.087585 | 0.077715 | 0.037807 | 125.3924 | 0.50875 | 10.208 | 0.95253 | 95.2528 | 88 | -50 | -50
|  | 89 | 0.178 | 0.089 | 8.9 | 1.424 | 24 | 16.6056 | 40.6056 |  | 0.40895 | 9.5186 | 1.7667 | 0.19037 | 0.59491 | 50 | 2.3375 | 2.9219 | 4.223 | 350 | 139.9597 | 0.93474 | 1.6887 | 0.091159 | 0.90331 | 2388.5227 | 0.026083 | 1.4023 | 2.3375 | 2.5611 | 178 | 139.9597 | 178 | 139.9597 | 7.1449 | 2.9219 | 4.223 | 0.40895 | 1.2299 | 50.133 | 0.3216 | 2.0307 | 1.682 | 203.2782 | 0.86304 | 0.3455 | 0.16891 | 0.081932 | 0.066422 | 0.006998 | 0.051923 | 0.00696 | 2.6592e-05 | 0.22878 | 228.7804 | 0.1136 | 0.044897 |  |  | 158.4933 | 0.074483 | 0.0035812 | 0.0014266 | 0 | 0.0896 | 0.079491 | 0.038237 | 127.8367 | 0.51511 | 10.324 | 0.95248 | 95.2477 | 89 | -50 | -50
|  | 90 | 0.18 | 0.09 | 9 | 1.44 | 24 | 16.6056 | 40.6056 |  | 0.40895 | 9.5186 | 1.7667 | 0.19037 | 0.59491 | 50 | 2.3638 | 2.9547 | 4.2705 | 350 | 138.4046 | 0.93474 | 1.6887 | 0.091159 | 0.90331 | 2415.36 | 0.026083 | 1.4102 | 2.3638 | 2.5806 | 180 | 138.4046 | 180 | 138.4046 | 7.2252 | 2.9547 | 4.2705 | 0.40895 | 1.2299 | 51.2599 | 0.3216 | 2.0745 | 1.72 | 207.8556 | 0.87273 | 0.34939 | 0.17081 | 0.083783 | 0.066422 | 0.0069202 | 0.051346 | 0.00696 | 2.6297e-05 | 0.23033 | 230.3289 | 0.11539 | 0.045525 |  |  | 160.916 | 0.076166 | 0.0036621 | 0.0014588 | 0 | 0.091638 | 0.081287 | 0.038667 | 130.3044 | 0.52155 | 10.44 | 0.95242 | 95.242 | 90 | -50 | -50
|  | 91 | 0.182 | 0.091 | 9.1 | 1.456 | 24 | 16.6056 | 40.6056 |  | 0.40895 | 9.5186 | 1.7667 | 0.19037 | 0.59491 | 50 | 2.39 | 2.9876 | 4.3179 | 350 | 136.8837 | 0.93474 | 1.6887 | 0.091159 | 0.90331 | 2442.1973 | 0.026083 | 1.418 | 2.39 | 2.6 | 182 | 136.8837 | 182 | 136.8837 | 7.3055 | 2.9876 | 4.3179 | 0.40895 | 1.2299 | 52.3992 | 0.3216 | 2.1189 | 1.7585 | 212.484 | 0.88243 | 0.35327 | 0.17271 | 0.085655 | 0.066422 | 0.0068442 | 0.050782 | 0.00696 | 2.6008e-05 | 0.23192 | 231.918 | 0.1172 | 0.046156 |  |  | 163.3531 | 0.077868 | 0.0037439 | 0.0014914 | 0 | 0.093699 | 0.083104 | 0.039096 | 132.7954 | 0.52807 | 10.556 | 0.95236 | 95.2358 | 91 | -50 | -50
|  | 92 | 0.184 | 0.092 | 9.2 | 1.472 | 24 | 16.6056 | 40.6056 |  | 0.40895 | 9.5186 | 1.7667 | 0.19037 | 0.59491 | 50 | 2.4163 | 3.0204 | 4.3654 | 350 | 135.3958 | 0.93474 | 1.6887 | 0.091159 | 0.90331 | 2469.0347 | 0.026083 | 1.4257 | 2.4163 | 2.6195 | 184 | 135.3958 | 184 | 135.3958 | 7.3858 | 3.0204 | 4.3654 | 0.40895 | 1.2299 | 53.5511 | 0.3216 | 2.1637 | 1.7973 | 217.1634 | 0.89213 | 0.35715 | 0.17461 | 0.087548 | 0.066422 | 0.0067698 | 0.05023 | 0.00696 | 2.5725e-05 | 0.23355 | 233.547 | 0.11901 | 0.04679 |  |  | 165.8044 | 0.079589 | 0.0038267 | 0.0015244 | 0 | 0.095784 | 0.08494 | 0.039526 | 135.3099 | 0.53466 | 10.672 | 0.95229 | 95.2291 | 92 | -50 | -50
|  | 93 | 0.186 | 0.093 | 9.3 | 1.488 | 24 | 16.6056 | 40.6056 |  | 0.40895 | 9.5186 | 1.7667 | 0.19037 | 0.59491 | 50 | 2.4426 | 3.0532 | 4.4128 | 350 | 133.9399 | 0.93474 | 1.6887 | 0.091159 | 0.90331 | 2495.872 | 0.026083 | 1.4335 | 2.4426 | 2.6389 | 186 | 133.9399 | 186 | 133.9399 | 7.466 | 3.0532 | 4.4128 | 0.40895 | 1.2299 | 54.7155 | 0.3216 | 2.209 | 1.8366 | 221.8937 | 0.90182 | 0.36103 | 0.1765 | 0.089462 | 0.066422 | 0.006697 | 0.049689 | 0.00696 | 2.5449e-05 | 0.23522 | 235.2158 | 0.12084 | 0.047427 |  |  | 168.27 | 0.081329 | 0.0039103 | 0.0015577 | 0 | 0.097892 | 0.086797 | 0.039956 | 137.8477 | 0.54133 | 10.788 | 0.95222 | 95.2218 | 93 | -50 | -50
|  | 94 | 0.188 | 0.094 | 9.4 | 1.504 | 24 | 16.6056 | 40.6056 |  | 0.40895 | 9.5186 | 1.7667 | 0.19037 | 0.59491 | 50 | 2.4688 | 3.0861 | 4.4603 | 350 | 132.515 | 0.93474 | 1.6887 | 0.091159 | 0.90331 | 2522.7093 | 0.026083 | 1.4412 | 2.4688 | 2.6584 | 188 | 132.515 | 188 | 132.515 | 7.5463 | 3.0861 | 4.4603 | 0.40895 | 1.2299 | 55.8925 | 0.3216 | 2.2547 | 1.8763 | 226.675 | 0.91152 | 0.36491 | 0.1784 | 0.091396 | 0.066422 | 0.0066258 | 0.049161 | 0.00696 | 2.5178e-05 | 0.23692 | 236.9237 | 0.12268 | 0.048066 |  |  | 170.7498 | 0.083087 | 0.0039949 | 0.0015914 | 0 | 0.10002 | 0.088673 | 0.040385 | 140.409 | 0.54808 | 10.904 | 0.95214 | 95.2141 | 94 | -50 | -50
|  | 95 | 0.19 | 0.095 | 9.5 | 1.52 | 24 | 16.6056 | 40.6056 |  | 0.40895 | 9.5186 | 1.7667 | 0.19037 | 0.59491 | 50 | 2.4951 | 3.1189 | 4.5077 | 350 | 131.1201 | 0.93474 | 1.6887 | 0.091159 | 0.90331 | 2549.5467 | 0.026083 | 1.4488 | 2.4951 | 2.6779 | 190 | 131.1201 | 190 | 131.1201 | 7.6266 | 3.1189 | 4.5077 | 0.40895 | 1.2299 | 57.0819 | 0.3216 | 2.3009 | 1.9165 | 231.5072 | 0.92122 | 0.3688 | 0.1803 | 0.093351 | 0.066422 | 0.006556 | 0.048643 | 0.00696 | 2.4913e-05 | 0.23867 | 238.6707 | 0.12454 | 0.048708 |  |  | 173.2439 | 0.084864 | 0.0040803 | 0.0016254 | 0 | 0.10218 | 0.09057 | 0.040815 | 142.9937 | 0.55491 | 11.02 | 0.95206 | 95.2059 | 95 | -50 | -50
|  | 96 | 0.192 | 0.096 | 9.6 | 1.536 | 24 | 16.4657 | 40.6056 |  | 0.40895 | 9.5186 | 1.7667 | 0.19037 | 0.59491 | 49.5762 | 2.5 | 3.125 | 4.5549 | 350 | 130.2098 | 0.93007 | 1.6946 | 0.091017 | 0.91098 | 2554.6852 | 0.026305 | 1.4564 | 2.5 | 2.6815 | 192 | 130.2098 |  |  | 7.6799 | 3.125 | 4.5549 | 0.40691 | 1.2299 | 58.2839 | 0.3216 | 2.3476 | 1.9569 | 236.3776 | 0.92072 | 0.37016 | 0.18097 | 0.093249 | 0.066091 | 0.0065105 | 0.048306 | 0.00696 | 2.474e-05 | 0.23782 | 237.821 | 0.12568 | 0.049182 |  |  | 174.866 | 0.084772 | 0.0041105 | 0.0016374 | 0 | 0.10212 | 0.09052 | 0.040691 | 142.8124 | 0.5555 | 11.136 | 0.95249 | 95.2487 | 96 | -50 | -50
|  | 97 | 0.194 | 0.097 | 9.7 | 1.552 | 24 | 16.2971 | 40.6056 |  | 0.40895 | 9.5186 | 1.7667 | 0.19037 | 0.59491 | 49.0651 | 2.5 | 3.125 | 4.6021 | 350 | 129.4155 | 0.9244 | 1.7016 | 0.090841 | 0.92041 | 2554.8558 | 0.026577 | 1.464 | 2.5 | 2.6815 | 194 | 129.4155 |  |  | 7.7271 | 3.125 | 4.6021 | 0.40442 | 1.2299 | 59.4984 | 0.3216 | 2.3947 | 1.9978 | 241.2955 | 0.9179 | 0.37093 | 0.18134 | 0.09268 | 0.065687 | 0.0064708 | 0.048011 | 0.00696 | 2.4589e-05 | 0.23639 | 236.3881 | 0.12667 | 0.049616 |  |  | 176.2834 | 0.084255 | 0.0041277 | 0.0016443 | 0 | 0.10156 | 0.090027 | 0.040442 | 142.0039 | 0.55468 | 11.252 | 0.95302 | 95.302 | 97 | -50 | -50
|  | 98 | 0.196 | 0.098 | 9.8 | 1.568 | 24 | 16.1319 | 40.6056 |  | 0.40895 | 9.5186 | 1.7667 | 0.19037 | 0.59491 | 48.5644 | 2.5 | 3.125 | 4.6492 | 350 | 128.6309 | 0.91879 | 1.7087 | 0.090662 | 0.92984 | 2555.0265 | 0.026849 | 1.4715 | 2.5 | 2.6815 | 196 | 128.6309 |  |  | 7.7742 | 3.125 | 4.6492 | 0.40197 | 1.2299 | 60.7255 | 0.3216 | 2.4423 | 2.039 | 244.4719 | 0.91512 | 0.37169 | 0.18172 | 0.092118 | 0.065289 | 0.0064315 | 0.04772 | 0.00696 | 2.444e-05 | 0.23497 | 234.9731 | 0.12765 | 0.05005 |  |  | 177.6975 | 0.083744 | 0.0041447 | 0.001651 | 0 | 0.10101 | 0.08954 | 0.040197 | 141.2052 | 0.55388 | 11.2853 | 0.95322 | 95.3217 | 98 | -50 | -50
|  | 99 | 0.198 | 0.099 | 9.9 | 1.584 | 24 | 15.97 | 40.6056 |  | 0.40895 | 9.5186 | 1.7667 | 0.19037 | 0.59491 | 48.0739 | 2.5 | 3.125 | 4.6963 | 350 | 127.8558 | 0.91326 | 1.7156 | 0.09048 | 0.93926 | 2555.1972 | 0.027121 | 1.479 | 2.5 | 2.6815 | 198 | 127.8558 |  |  | 7.8213 | 3.125 | 4.6963 | 0.39955 | 1.2299 | 61.965 | 0.3216 | 2.4904 | 2.0807 | 246.9341 | 0.91236 | 0.37245 | 0.18208 | 0.091563 | 0.064896 | 0.0063928 | 0.047432 | 0.00696 | 2.4293e-05 | 0.23358 | 233.5756 | 0.12863 | 0.050483 |  |  | 179.1084 | 0.083239 | 0.0041615 | 0.0016577 | 0 | 0.10046 | 0.089059 | 0.039955 | 140.4164 | 0.5531 | 11.2853 | 0.95328 | 95.3279 | 99 | -50 | -50
|  | 100 | 0.2 | 0.1 | 10 | 1.6 | 24 | 15.8113 | 40.6056 |  | 0.40895 | 9.5186 | 1.7667 | 0.19037 | 0.59491 | 47.5931 | 2.5 | 3.125 | 4.7434 | 350 | 127.0901 | 0.90779 | 1.7224 | 0.090297 | 0.94869 | 2555.3678 | 0.027393 | 1.4864 | 2.5 | 2.6815 | 200 | 127.0901 |  |  | 7.8684 | 3.125 | 4.7434 | 0.39716 | 1.2299 | 63.2171 | 0.3216 | 2.5389 | 2.1228 | 249.396 | 0.90962 | 0.37319 | 0.18245 | 0.091015 | 0.064507 | 0.0063545 | 0.047148 | 0.00696 | 2.4147e-05 | 0.2322 | 232.1953 | 0.1296 | 0.050916 |  |  | 180.516 | 0.082741 | 0.004178 | 0.0016643 | 0 | 0.099921 | 0.088583 | 0.039716 | 139.6371 | 0.55235 | 11.2853 | 0.95334 | 95.334 | 100 | -50 | -50
|  | VIN-min | [36 empty] | Cin / Cout |  | Cin / Cout |  |  |  | RMS Currents |  |  | IC Loss | [7 empty] | Flyback Diode Loss |  |  |  |  | Transformer Loss
|  | Step | Iout1 (A) | Iout2 (A) | Pout1 (W) | Pout2 (W) | Vin (V) | Vout-Reflected (V) | Vsw-max (V) |  | Duty Cycle | Pout1-max (W) | Pout2-max (W) | Iout-max (A) | Iout2-max (A) | Vout-actual (V) | Isw (A) | Ton-BCM (µs) | Toff-BCM (µs) | Fsw-max-BCM (kHz) | Fsw-BCM (kHz) | Ipri-min-BCM (A) | Toff-min-BCM (µs) | Iout1-min-BCM (A) | Toff-FFB (µs) | Fsw-FFB (kHz) | Iout1-max-FFB (A) |  | Ipri (A) | COMP (V) | Iout (mA) | Fsw (kHz) | Iout (mA) | Fsw (kHz) | Tsw (µs) | Ton (µs) | Toff (µs) | Duty Cycle | Cout1 (µF) for 1% ripple |  | Cout2 (µF) for 1% ripple |  | Cin (µF) for 5% ripple |  | Ipri-rms (A) | Isec1-rms (A) | Isec2-rms (A) | P-FET-Cond (W) | P-FET-Sw (W) | P-FET-Qg (W) | P-FET-Coss (W) | P-IQ (W) | P-LDO (W) | P-IC-Total (W) | P-IC-Total (mW) | P-Diode1-Cond (W) | P-Diode2-Cond (W) | P-Diode-Leak (W) | P-Diode-Snubber (W) | P-Diode-Total (W) | PCu-pri (W) | PCu-sec1 (W) | PCu-sec2 (W) | Core Loss (W) | P-trans (W) | P-trans-No-TC (W) | P-LeakL-Clamp/Snub (W) | P-Trans-Total (W) | P-Loss-Total (W) | Pout (W) | Efficiency | Efficiency (%) | Iout1 (%) | Check Iout-max
|  | 0.1 | 1e-09 | 0.0001 | 5e-08 | 0.0016 | 23 | 16.6056 | 39.6056 |  | 0.41927 | 9.3523 | 1.7358 | 0.18705 | 0.58452 | 50 | 0.00036872 | 0.00048094 | 0.00066613 | 350 | 350 | 0.91841 | 1.6592 | 0.075864 | 0.90331 | 10 | 0.026083 | 0.017458 | 0.5 | 1.0057 | 1e-06 | 10 | 1e-06 | 10 | 100 | 0.65217 | 99.3478 | 0.0065217 | 1.3043e-09 |  | 0.00040761 |  | 1.9998e-07 |  | 0.023313 | 0.095815 | 0.046843 | 5.9783e-05 | 0.00099014 | 0.0005 | 0.0035294 | 0.00667 | 1.8e-06 | 0.011759 | 11.7493 | 4e-10 | 4e-05 |  |  | 0.04 | 5.4348e-05 | 0.00027541 | 0.00010971 | 0 | 0.00049223 | 0.00043947 | 0.000125 | 1.4962 | 0.012417 | 0.0016 | 0.11415 | 11.4154 | 5e-07 | -50 | -50
|  | 1 | 0.002 | 0.001 | 0.1 | 0.016 | 23 | 16.6056 | 39.6056 |  | 0.41927 | 9.3523 | 1.7358 | 0.18705 | 0.58452 | 50 | 0.026731 | 0.034867 | 0.048293 | 350 | 350 | 0.91841 | 1.6592 | 0.075864 | 0.90331 | 26.8373 | 0.026083 | 0.14864 | 0.5 | 1.0153 | 2 | 26.8373 | 2 | 26.8373 | 37.2615 | 0.65217 | 36.6094 | 0.017503 | 0.0026087 |  | 0.0040761 |  | 0.14738 |  | 0.038191 | 0.095284 | 0.046583 | 0.00016044 | 0.0026573 | 0.0013419 | 0.0094719 | 0.00667 | 4.8307e-06 | 0.020329 | 20.3014 | 0.0008 | 0.0004 |  |  | 1.2 | 0.00014586 | 0.00027237 | 0.0001085 | 0 | 0.00058996 | 0.00052673 | 0.00033547 | 1.9789 | 0.022454 | 0.116 | 0.83782 | 83.7824 | 1 | -50 | -50
|  | 2 | 0.004 | 0.002 | 0.2 | 0.032 | 23 | 16.6056 | 39.6056 |  | 0.41927 | 9.3523 | 1.7358 | 0.18705 | 0.58452 | 50 | 0.053463 | 0.069734 | 0.096586 | 350 | 350 | 0.91841 | 1.6592 | 0.075864 | 0.90331 | 53.6747 | 0.026083 | 0.21022 | 0.5 | 1.0307 | 4 | 53.6747 | 4 | 53.6747 | 18.6308 | 0.65217 | 17.9786 | 0.035005 | 0.0052174 |  | 0.0081522 |  | 0.14476 |  | 0.05401 | 0.094431 | 0.046166 | 0.00032088 | 0.0053145 | 0.0026837 | 0.018944 | 0.00667 | 9.6614e-06 | 0.033988 | 33.9329 | 0.0016 | 0.0008 |  |  | 2.4 | 0.00029171 | 0.00026752 | 0.00010657 | 0 | 0.00074573 | 0.0006658 | 0.00067093 | 2.7483 | 0.037805 | 0.232 | 0.85988 | 85.9882 | 2 | -50 | -50
|  | 3 | 0.006 | 0.003 | 0.3 | 0.048 | 23 | 16.6056 | 39.6056 |  | 0.41927 | 9.3523 | 1.7358 | 0.18705 | 0.58452 | 50 | 0.080194 | 0.1046 | 0.14488 | 350 | 350 | 0.91841 | 1.6592 | 0.075864 | 0.90331 | 80.512 | 0.026083 | 0.25746 | 0.5 | 1.046 | 6 | 80.512 | 6 | 80.512 | 12.4205 | 0.65217 | 11.7683 | 0.052508 | 0.0078261 |  | 0.012228 |  | 0.14213 |  | 0.066149 | 0.093571 | 0.045746 | 0.00048132 | 0.0079718 | 0.0040256 | 0.028416 | 0.00667 | 1.4492e-05 | 0.047648 | 47.5643 | 0.0024 | 0.0012 |  |  | 3.6 | 0.00043757 | 0.00026267 | 0.00010463 | 0 | 0.00090151 | 0.00080487 | 0.0010064 | 3.5176 | 0.053156 | 0.348 | 0.86749 | 86.7493 | 3 | -50 | -50
|  | 4 | 0.008 | 0.004 | 0.4 | 0.064 | 23 | 16.6056 | 39.6056 |  | 0.41927 | 9.3523 | 1.7358 | 0.18705 | 0.58452 | 50 | 0.10693 | 0.13947 | 0.19317 | 350 | 350 | 0.91841 | 1.6592 | 0.075864 | 0.90331 | 107.3493 | 0.026083 | 0.29729 | 0.5 | 1.0613 | 8 | 107.3493 | 8 | 107.3493 | 9.3154 | 0.65217 | 8.6632 | 0.07001 | 0.010435 |  | 0.016304 |  | 0.1395 |  | 0.076382 | 0.092703 | 0.045321 | 0.00064176 | 0.010629 | 0.0053675 | 0.037887 | 0.00667 | 1.9323e-05 | 0.061309 | 61.1957 | 0.0032 | 0.0016 |  |  | 4.8 | 0.00058342 | 0.00025781 | 0.0001027 | 0 | 0.0010573 | 0.00094394 | 0.0013419 | 4.287 | 0.068508 | 0.464 | 0.87135 | 87.1348 | 4 | -50 | -50
|  | 5 | 0.01 | 0.005 | 0.5 | 0.08 | 23 | 16.6056 | 39.6056 |  | 0.41927 | 9.3523 | 1.7358 | 0.18705 | 0.58452 | 50 | 0.13366 | 0.17433 | 0.24147 | 350 | 350 | 0.91841 | 1.6592 | 0.075864 | 0.90331 | 134.1867 | 0.026083 | 0.33238 | 0.5 | 1.0767 | 10 | 134.1867 | 10 | 134.1867 | 7.4523 | 0.65217 | 6.8001 | 0.087513 | 0.013043 |  | 0.02038 |  | 0.13688 |  | 0.085398 | 0.091826 | 0.044893 | 0.0008022 | 0.013286 | 0.0067093 | 0.047359 | 0.00667 | 2.4154e-05 | 0.074971 | 74.8272 | 0.004 | 0.002 |  |  | 6 | 0.00072928 | 0.00025296 | 0.00010077 | 0 | 0.0012131 | 0.001083 | 0.0016773 | 5.0564 | 0.083861 | 0.58 | 0.87368 | 87.3677 | 5 | -50 | -50
|  | 6 | 0.012 | 0.006 | 0.6 | 0.096 | 23 | 16.6056 | 39.6056 |  | 0.41927 | 9.3523 | 1.7358 | 0.18705 | 0.58452 | 50 | 0.16039 | 0.2092 | 0.28976 | 350 | 350 | 0.91841 | 1.6592 | 0.075864 | 0.90331 | 161.024 | 0.026083 | 0.3641 | 0.5 | 1.092 | 12 | 161.024 | 12 | 161.024 | 6.2103 | 0.65217 | 5.5581 | 0.10502 | 0.015652 |  | 0.024457 |  | 0.13425 |  | 0.093548 | 0.090941 | 0.04446 | 0.00096264 | 0.015944 | 0.0080512 | 0.056831 | 0.00667 | 2.8984e-05 | 0.088633 | 88.4586 | 0.0048 | 0.0024 |  |  | 7.2 | 0.00087513 | 0.00024811 | 9.8836e-05 | 0 | 0.0013689 | 0.0012221 | 0.0020128 | 5.8258 | 0.099215 | 0.696 | 0.87524 | 87.5235 | 6 | -50 | -50
|  | 7 | 0.014 | 0.007 | 0.7 | 0.112 | 23 | 16.6056 | 39.6056 |  | 0.41927 | 9.3523 | 1.7358 | 0.18705 | 0.58452 | 50 | 0.18712 | 0.24407 | 0.33805 | 350 | 350 | 0.91841 | 1.6592 | 0.075864 | 0.90331 | 187.8613 | 0.026083 | 0.39328 | 0.5 | 1.1073 | 14 | 187.8613 | 14 | 187.8613 | 5.3231 | 0.65217 | 4.6709 | 0.12252 | 0.018261 |  | 0.028533 |  | 0.13163 |  | 0.10104 | 0.090048 | 0.044023 | 0.0011231 | 0.018601 | 0.0093931 | 0.066303 | 0.00667 | 3.3815e-05 | 0.1023 | 102.09 | 0.0056 | 0.0028 |  |  | 8.4 | 0.001021 | 0.00024326 | 9.6903e-05 | 0 | 0.0015246 | 0.0013611 | 0.0023483 | 6.5952 | 0.11457 | 0.812 | 0.87635 | 87.6351 | 7 | -50 | -50
|  | 8 | 0.016 | 0.008 | 0.8 | 0.128 | 23 | 16.6056 | 39.6056 |  | 0.41927 | 9.3523 | 1.7358 | 0.18705 | 0.58452 | 50 | 0.21385 | 0.27894 | 0.38635 | 350 | 350 | 0.91841 | 1.6592 | 0.075864 | 0.90331 | 214.6987 | 0.026083 | 0.42043 | 0.5 | 1.1227 | 16 | 214.6987 | 16 | 214.6987 | 4.6577 | 0.65217 | 4.0055 | 0.14002 | 0.02087 |  | 0.032609 |  | 0.129 |  | 0.10802 | 0.089145 | 0.043582 | 0.0012835 | 0.021258 | 0.010735 | 0.075775 | 0.00667 | 3.8646e-05 | 0.11596 | 115.7215 | 0.0064 | 0.0032 |  |  | 9.6 | 0.0011668 | 0.00023841 | 9.497e-05 | 0 | 0.0016804 | 0.0015002 | 0.0026837 | 7.3646 | 0.12993 | 0.928 | 0.87719 | 87.7189 | 8 | -50 | -50
|  | 9 | 0.018 | 0.009 | 0.9 | 0.144 | 23 | 16.6056 | 39.6056 |  | 0.41927 | 9.3523 | 1.7358 | 0.18705 | 0.58452 | 50 | 0.24058 | 0.3138 | 0.43464 | 350 | 350 | 0.91841 | 1.6592 | 0.075864 | 0.90331 | 241.536 | 0.026083 | 0.44593 | 0.5 | 1.138 | 18 | 241.536 | 18 | 241.536 | 4.1402 | 0.65217 | 3.488 | 0.15752 | 0.023478 |  | 0.036685 |  | 0.12638 |  | 0.11457 | 0.088233 | 0.043136 | 0.001444 | 0.023915 | 0.012077 | 0.085247 | 0.00667 | 4.3476e-05 | 0.12963 | 129.3529 | 0.0072 | 0.0036 |  |  | 10.8 | 0.0013127 | 0.00023355 | 9.3037e-05 | 0 | 0.0018362 | 0.0016393 | 0.0030192 | 8.134 | 0.14528 | 1.044 | 0.87784 | 87.7841 | 9 | -50 | -50
|  | 10 | 0.02 | 0.01 | 1 | 0.16 | 23 | 16.6056 | 39.6056 |  | 0.41927 | 9.3523 | 1.7358 | 0.18705 | 0.58452 | 50 | 0.26731 | 0.34867 | 0.48293 | 350 | 350 | 0.91841 | 1.6592 | 0.075864 | 0.90331 | 268.3733 | 0.026083 | 0.47006 | 0.5 | 1.1534 | 20 | 268.3733 | 20 | 268.3733 | 3.7262 | 0.65217 | 3.074 | 0.17503 | 0.026087 |  | 0.040761 |  | 0.12375 |  | 0.12077 | 0.087312 | 0.042686 | 0.0016044 | 0.026573 | 0.013419 | 0.094719 | 0.00667 | 4.8307e-05 | 0.14329 | 142.9843 | 0.008 | 0.004 |  |  | 12 | 0.0014586 | 0.0002287 | 9.1104e-05 | 0 | 0.001992 | 0.0017784 | 0.0033547 | 8.9034 | 0.16064 | 1.16 | 0.87836 | 87.8363 | 10 | -50 | -50
|  | 11 | 0.022 | 0.011 | 1.1 | 0.176 | 23 | 16.6056 | 39.6056 |  | 0.41927 | 9.3523 | 1.7358 | 0.18705 | 0.58452 | 50 | 0.29404 | 0.38354 | 0.53123 | 350 | 350 | 0.91841 | 1.6592 | 0.075864 | 0.90331 | 295.2107 | 0.026083 | 0.493 | 0.5 | 1.1687 | 22 | 295.2107 | 22 | 295.2107 | 3.3874 | 0.65217 | 2.7352 | 0.19253 | 0.028696 |  | 0.044837 |  | 0.12113 |  | 0.12667 | 0.086381 | 0.042231 | 0.0017648 | 0.02923 | 0.014761 | 0.10419 | 0.00667 | 5.3138e-05 | 0.15696 | 156.6158 | 0.0088 | 0.0044 |  |  | 13.2 | 0.0016044 | 0.00022385 | 8.9171e-05 | 0 | 0.0021478 | 0.0019174 | 0.0036901 | 9.6728 | 0.176 | 1.276 | 0.87879 | 87.879 | 11 | -50 | -50
|  | 12 | 0.024 | 0.012 | 1.2 | 0.192 | 23 | 16.6056 | 39.6056 |  | 0.41927 | 9.3523 | 1.7358 | 0.18705 | 0.58452 | 50 | 0.32078 | 0.4184 | 0.57952 | 350 | 350 | 0.91841 | 1.6592 | 0.075864 | 0.90331 | 322.048 | 0.026083 | 0.51492 | 0.51492 | 1.184 | 24 | 322.048 | 24 | 322.048 | 3.1051 | 0.67164 | 2.4335 | 0.2163 | 0.032238 |  | 0.050373 |  | 0.11756 |  | 0.13826 | 0.087639 | 0.042846 | 0.0021028 | 0.032839 | 0.016102 | 0.11366 | 0.00667 | 5.7969e-05 | 0.17178 | 171.3763 | 0.0096 | 0.0048 |  |  | 14.4 | 0.0019117 | 0.00023042 | 9.1788e-05 | 0 | 0.0025024 | 0.0022339 | 0.0042694 | 11.2396 | 0.19296 | 1.392 | 0.87826 | 87.8257 | 12 | -50 | -50
|  | 13 | 0.026 | 0.013 | 1.3 | 0.208 | 23 | 16.6056 | 39.6056 |  | 0.41927 | 9.3523 | 1.7358 | 0.18705 | 0.58452 | 50 | 0.34751 | 0.45327 | 0.62781 | 350 | 350 | 0.91841 | 1.6592 | 0.075864 | 0.90331 | 348.8853 | 0.026083 | 0.53595 | 0.53595 | 1.1994 | 26 | 348.8853 | 26 | 348.8853 | 2.8663 | 0.69906 | 2.1672 | 0.24389 | 0.036351 |  | 0.056799 |  | 0.11342 |  | 0.15281 | 0.089598 | 0.043803 | 0.0025687 | 0.037028 | 0.017444 | 0.12313 | 0.00667 | 6.2799e-05 | 0.18734 | 186.8451 | 0.0104 | 0.0052 |  |  | 15.6 | 0.0023352 | 0.00024083 | 9.5936e-05 | 0 | 0.0029932 | 0.0026719 | 0.0050107 | 13.3477 | 0.21095 | 1.508 | 0.87728 | 87.7281 | 13 | -50 | -50
|  | 14 | 0.028 | 0.014 | 1.4 | 0.224 | 23 | 16.6056 | 39.6056 |  | 0.41927 | 9.3523 | 1.7358 | 0.18705 | 0.58452 | 50 | 0.37424 | 0.48814 | 0.67611 | 350 | 350 | 0.91841 | 1.6592 | 0.075864 | 0.90331 | 375.7227 | 0.026083 | 0.55618 | 0.55618 | 1.2416 | 28 | 350 | 28 | 350 | 2.8571 | 0.72545 | 2.1317 | 0.25391 | 0.040625 |  | 0.063477 |  | 0.12014 |  | 0.1618 | 0.092362 | 0.045155 | 0.0028799 | 0.038549 | 0.0175 | 0.12353 | 0.00667 | 6.3e-05 | 0.18968 | 189.1259 | 0.0112 | 0.0056 |  |  | 16.8 | 0.0026181 | 0.00025592 | 0.00010195 | 0 | 0.0033338 | 0.0029759 | 0.0054133 | 14.699 | 0.21523 | 1.624 | 0.88298 | 88.298 | 14 | -50 | -50
|  | 15 | 0.03 | 0.015 | 1.5 | 0.24 | 23 | 16.6056 | 39.6056 |  | 0.41927 | 9.3523 | 1.7358 | 0.18705 | 0.58452 | 50 | 0.40097 | 0.523 | 0.7244 | 350 | 350 | 0.91841 | 1.6592 | 0.075864 | 0.90331 | 402.56 | 0.026083 | 0.5757 | 0.5757 | 1.2561 | 30 | 350 | 30 | 350 | 2.8571 | 0.75091 | 2.1062 | 0.26282 | 0.045055 |  | 0.070398 |  | 0.12719 |  | 0.1704 | 0.095031 | 0.04646 | 0.0031939 | 0.039902 | 0.0175 | 0.12353 | 0.00667 | 6.3e-05 | 0.1914 | 190.7929 | 0.012 | 0.006 |  |  | 18 | 0.0029035 | 0.00027093 | 0.00010792 | 0 | 0.0036772 | 0.0032824 | 0.0058 | 16.042 | 0.21888 | 1.74 | 0.88826 | 88.8264 | 15 | -50 | -50
|  | 16 | 0.032 | 0.016 | 1.6 | 0.256 | 23 | 16.6056 | 39.6056 |  | 0.41927 | 9.3523 | 1.7358 | 0.18705 | 0.58452 | 50 | 0.4277 | 0.55787 | 0.77269 | 350 | 350 | 0.91841 | 1.6592 | 0.075864 | 0.90331 | 429.3973 | 0.026083 | 0.59458 | 0.59458 | 1.2701 | 32 | 350 | 32 | 350 | 2.8571 | 0.77554 | 2.0816 | 0.27144 | 0.049634 |  | 0.077554 |  | 0.13408 |  | 0.17885 | 0.097572 | 0.047702 | 0.0035185 | 0.04121 | 0.0175 | 0.12353 | 0.00667 | 6.3e-05 | 0.19309 | 192.4262 | 0.0128 | 0.0064 |  |  | 19.2 | 0.0031987 | 0.00028561 | 0.00011377 | 0 | 0.004031 | 0.003598 | 0.0061867 | 17.4137 | 0.22251 | 1.856 | 0.89295 | 89.2949 | 16 | -50 | -50
|  | 17 | 0.034 | 0.017 | 1.7 | 0.272 | 23 | 16.6056 | 39.6056 |  | 0.41927 | 9.3523 | 1.7358 | 0.18705 | 0.58452 | 50 | 0.45443 | 0.59274 | 0.82099 | 350 | 350 | 0.91841 | 1.6592 | 0.075864 | 0.90331 | 456.2347 | 0.026083 | 0.61288 | 0.61288 | 1.2836 | 34 | 350 | 34 | 350 | 2.8571 | 0.79941 | 2.0577 | 0.27979 | 0.05436 |  | 0.084937 |  | 0.14083 |  | 0.18717 | 0.099997 | 0.048887 | 0.0038535 | 0.042478 | 0.0175 | 0.12353 | 0.00667 | 6.3e-05 | 0.19475 | 194.0294 | 0.0136 | 0.0068 |  |  | 20.4 | 0.0035032 | 0.00029998 | 0.0001195 | 0 | 0.0043948 | 0.0039227 | 0.0065733 | 18.8134 | 0.22612 | 1.972 | 0.89713 | 89.7131 | 17 | -50 | -50
|  | 18 | 0.036 | 0.018 | 1.8 | 0.288 | 23 | 16.6056 | 39.6056 |  | 0.41927 | 9.3523 | 1.7358 | 0.18705 | 0.58452 | 50 | 0.48116 | 0.6276 | 0.86928 | 350 | 350 | 0.91841 | 1.6592 | 0.075864 | 0.90331 | 483.072 | 0.026083 | 0.63065 | 0.63065 | 1.2968 | 36 | 350 | 36 | 350 | 2.8571 | 0.82258 | 2.0346 | 0.2879 | 0.059226 |  | 0.09254 |  | 0.14743 |  | 0.19537 | 0.10231 | 0.050021 | 0.0041985 | 0.04371 | 0.0175 | 0.12353 | 0.00667 | 6.3e-05 | 0.19639 | 195.6059 | 0.0144 | 0.0072 |  |  | 21.6 | 0.0038168 | 0.00031405 | 0.0001251 | 0 | 0.0047683 | 0.0042559 | 0.00696 | 20.2401 | 0.22972 | 2.088 | 0.90089 | 90.0887 | 18 | -50 | -50
|  | 19 | 0.038 | 0.019 | 1.9 | 0.304 | 23 | 16.6056 | 39.6056 |  | 0.41927 | 9.3523 | 1.7358 | 0.18705 | 0.58452 | 50 | 0.50789 | 0.66247 | 0.91757 | 350 | 350 | 0.91841 | 1.6592 | 0.075864 | 0.90331 | 509.9093 | 0.026083 | 0.64793 | 0.64793 | 1.3096 | 38 | 350 | 38 | 350 | 2.8571 | 0.84512 | 2.012 | 0.29579 | 0.064229 |  | 0.10036 |  | 0.1539 |  | 0.20345 | 0.10453 | 0.051106 | 0.0045531 | 0.044908 | 0.0175 | 0.12353 | 0.00667 | 6.3e-05 | 0.198 | 197.1584 | 0.0152 | 0.0076 |  |  | 22.8 | 0.0041392 | 0.00032782 | 0.00013059 | 0 | 0.0051512 | 0.0045976 | 0.0073467 | 21.6932 | 0.2333 | 2.204 | 0.90428 | 90.4279 | 19 | -50 | -50
|  | 20 | 0.04 | 0.02 | 2 | 0.32 | 23 | 16.6056 | 39.6056 |  | 0.41927 | 9.3523 | 1.7358 | 0.18705 | 0.58452 | 50 | 0.53463 | 0.69734 | 0.96586 | 350 | 350 | 0.91841 | 1.6592 | 0.075864 | 0.90331 | 536.7467 | 0.026083 | 0.66476 | 0.66476 | 1.322 | 40 | 350 | 40 | 350 | 2.8571 | 0.86708 | 1.9901 | 0.30348 | 0.069366 |  | 0.10838 |  | 0.16023 |  | 0.21143 | 0.10666 | 0.052147 | 0.0049173 | 0.046074 | 0.0175 | 0.12353 | 0.00667 | 6.3e-05 | 0.1996 | 198.6891 | 0.016 | 0.008 |  |  | 24 | 0.0044703 | 0.00034131 | 0.00013596 | 0 | 0.0055434 | 0.0049475 | 0.0077333 | 23.1719 | 0.23687 | 2.32 | 0.90736 | 90.7358 | 20 | -50 | -50
|  | 21 | 0.042 | 0.021 | 2.1 | 0.336 | 23 | 16.6056 | 39.6056 |  | 0.41927 | 9.3523 | 1.7358 | 0.18705 | 0.58452 | 50 | 0.56136 | 0.7322 | 1.0142 | 350 | 350 | 0.91841 | 1.6592 | 0.075864 | 0.90331 | 563.584 | 0.026083 | 0.68118 | 0.68118 | 1.3342 | 42 | 350 | 42 | 350 | 2.8571 | 0.88849 | 1.9687 | 0.31097 | 0.074633 |  | 0.11661 |  | 0.16643 |  | 0.21931 | 0.10871 | 0.053146 | 0.0052907 | 0.047212 | 0.0175 | 0.12353 | 0.00667 | 6.3e-05 | 0.20117 | 200.2003 | 0.0168 | 0.0084 |  |  | 25.2 | 0.0048097 | 0.00035452 | 0.00014123 | 0 | 0.0059446 | 0.0053054 | 0.00812 | 24.6755 | 0.24044 | 2.436 | 0.91016 | 91.0165 | 21 | -50 | -50
|  | 22 | 0.044 | 0.022 | 2.2 | 0.352 | 23 | 16.6056 | 39.6056 |  | 0.41927 | 9.3523 | 1.7358 | 0.18705 | 0.58452 | 50 | 0.58809 | 0.76707 | 1.0625 | 350 | 350 | 0.91841 | 1.6592 | 0.075864 | 0.90331 | 590.4213 | 0.026083 | 0.69721 | 0.69721 | 1.3461 | 44 | 350 | 44 | 350 | 2.8571 | 0.9094 | 1.9477 | 0.31829 | 0.080027 |  | 0.12504 |  | 0.17251 |  | 0.2271 | 0.11067 | 0.054107 | 0.005673 | 0.048323 | 0.0175 | 0.12353 | 0.00667 | 6.3e-05 | 0.20273 | 201.6937 | 0.0176 | 0.0088 |  |  | 26.4 | 0.0051573 | 0.00036746 | 0.00014638 | 0 | 0.0063546 | 0.0056711 | 0.0085067 | 26.2035 | 0.244 | 2.552 | 0.91273 | 91.2734 | 22 | -50 | -50
|  | 23 | 0.046 | 0.023 | 2.3 | 0.368 | 23 | 16.6056 | 39.6056 |  | 0.41927 | 9.3523 | 1.7358 | 0.18705 | 0.58452 | 50 | 0.61482 | 0.80194 | 1.1107 | 350 | 350 | 0.91841 | 1.6592 | 0.075864 | 0.90331 | 617.2587 | 0.026083 | 0.71287 | 0.71287 | 1.3577 | 46 | 350 | 46 | 350 | 2.8571 | 0.92984 | 1.9273 | 0.32544 | 0.085545 |  | 0.13366 |  | 0.17845 |  | 0.2348 | 0.11257 | 0.055032 | 0.0060642 | 0.049409 | 0.0175 | 0.12353 | 0.00667 | 6.3e-05 | 0.20428 | 203.1709 | 0.0184 | 0.0092 |  |  | 27.6 | 0.0055129 | 0.00038013 | 0.00015143 | 0 | 0.0067731 | 0.0060445 | 0.0088933 | 27.7553 | 0.24755 | 2.668 | 0.91509 | 91.5094 | 23 | -50 | -50
|  | 24 | 0.048 | 0.024 | 2.4 | 0.384 | 23 | 16.6056 | 39.6056 |  | 0.41927 | 9.3523 | 1.7358 | 0.18705 | 0.58452 | 50 | 0.64155 | 0.83681 | 1.159 | 350 | 350 | 0.91841 | 1.6592 | 0.075864 | 0.90331 | 644.096 | 0.026083 | 0.72821 | 0.72821 | 1.369 | 48 | 350 | 48 | 350 | 2.8571 | 0.94984 | 1.9073 | 0.33244 | 0.091184 |  | 0.14248 |  | 0.18428 |  | 0.24241 | 0.11439 | 0.055923 | 0.0064639 | 0.050472 | 0.0175 | 0.12353 | 0.00667 | 6.3e-05 | 0.20581 | 204.6334 | 0.0192 | 0.0096 |  |  | 28.8 | 0.0058763 | 0.00039254 | 0.00015637 | 0 | 0.0072 | 0.0064252 | 0.00928 | 29.3304 | 0.25109 | 2.784 | 0.91727 | 91.727 | 24 | -50 | -50
|  | 25 | 0.05 | 0.025 | 2.5 | 0.4 | 23 | 16.6056 | 39.6056 |  | 0.41927 | 9.3523 | 1.7358 | 0.18705 | 0.58452 | 50 | 0.66828 | 0.87167 | 1.2073 | 350 | 350 | 0.91841 | 1.6592 | 0.075864 | 0.90331 | 670.9333 | 0.026083 | 0.74322 | 0.74322 | 1.3802 | 50 | 350 | 50 | 350 | 2.8571 | 0.96942 | 1.8877 | 0.3393 | 0.096942 |  | 0.15147 |  | 0.18999 |  | 0.24995 | 0.11615 | 0.056783 | 0.0068721 | 0.051513 | 0.0175 | 0.12353 | 0.00667 | 6.3e-05 | 0.20734 | 206.0823 | 0.02 | 0.01 |  |  | 30 | 0.0062474 | 0.0004047 | 0.00016121 | 0 | 0.0076351 | 0.0068133 | 0.0096667 | 30.9283 | 0.25464 | 2.9 | 0.91928 | 91.9281 | 25 | -50 | -50
|  | 26 | 0.052 | 0.026 | 2.6 | 0.416 | 23 | 16.6056 | 39.6056 |  | 0.41927 | 9.3523 | 1.7358 | 0.18705 | 0.58452 | 50 | 0.69501 | 0.90654 | 1.2556 | 350 | 350 | 0.91841 | 1.6592 | 0.075864 | 0.90331 | 697.7707 | 0.026083 | 0.75794 | 0.75794 | 1.3911 | 52 | 350 | 52 | 350 | 2.8571 | 0.98862 | 1.8685 | 0.34602 | 0.10282 |  | 0.16065 |  | 0.19558 |  | 0.25741 | 0.11784 | 0.057612 | 0.0072885 | 0.052533 | 0.0175 | 0.12353 | 0.00667 | 6.3e-05 | 0.20885 | 207.5189 | 0.0208 | 0.0104 |  |  | 31.2 | 0.006626 | 0.00041661 | 0.00016596 | 0 | 0.0080782 | 0.0072085 | 0.010053 | 32.5486 | 0.25818 | 3.016 | 0.92115 | 92.1147 | 26 | -50 | -50
|  | 27 | 0.054 | 0.027 | 2.7 | 0.432 | 23 | 16.6056 | 39.6056 |  | 0.41927 | 9.3523 | 1.7358 | 0.18705 | 0.58452 | 50 | 0.72174 | 0.94141 | 1.3039 | 350 | 350 | 0.91841 | 1.6592 | 0.075864 | 0.90331 | 724.608 | 0.026083 | 0.77238 | 0.77238 | 1.4018 | 54 | 350 | 54 | 350 | 2.8571 | 1.0075 | 1.8497 | 0.35261 | 0.1088 |  | 0.17001 |  | 0.20105 |  | 0.2648 | 0.11948 | 0.058413 | 0.0077131 | 0.053534 | 0.0175 | 0.12353 | 0.00667 | 6.3e-05 | 0.21035 | 208.9441 | 0.0216 | 0.0108 |  |  | 32.4 | 0.0070119 | 0.00042827 | 0.0001706 | 0 | 0.0085292 | 0.0076107 | 0.01044 | 34.1907 | 0.26172 | 3.132 | 0.92288 | 92.2882 | 27 | -50 | -50
|  | 28 | 0.056 | 0.028 | 2.8 | 0.448 | 23 | 16.6056 | 39.6056 |  | 0.41927 | 9.3523 | 1.7358 | 0.18705 | 0.58452 | 50 | 0.74848 | 0.97627 | 1.3522 | 350 | 350 | 0.91841 | 1.6592 | 0.075864 | 0.90331 | 751.4453 | 0.026083 | 0.78655 | 0.78655 | 1.4123 | 56 | 350 | 56 | 350 | 2.8571 | 1.0259 | 1.8312 | 0.35908 | 0.11491 |  | 0.17954 |  | 0.20642 |  | 0.27212 | 0.12106 | 0.059187 | 0.0081455 | 0.054516 | 0.0175 | 0.12353 | 0.00667 | 6.3e-05 | 0.21184 | 210.3589 | 0.0224 | 0.0112 |  |  | 33.6 | 0.007405 | 0.00043969 | 0.00017515 | 0 | 0.008988 | 0.0080199 | 0.010827 | 35.8544 | 0.26525 | 3.248 | 0.9245 | 92.4499 | 28 | -50 | -50
|  | 29 | 0.058 | 0.029 | 2.9 | 0.464 | 23 | 16.6056 | 39.6056 |  | 0.41927 | 9.3523 | 1.7358 | 0.18705 | 0.58452 | 50 | 0.77521 | 1.0111 | 1.4005 | 350 | 350 | 0.91841 | 1.6592 | 0.075864 | 0.90331 | 778.2827 | 0.026083 | 0.80048 | 0.80048 | 1.4226 | 58 | 350 | 58 | 350 | 2.8571 | 1.0441 | 1.813 | 0.36543 | 0.12112 |  | 0.18924 |  | 0.21167 |  | 0.27938 | 0.12259 | 0.059935 | 0.0085857 | 0.055481 | 0.0175 | 0.12353 | 0.00667 | 6.3e-05 | 0.21332 | 211.7641 | 0.0232 | 0.0116 |  |  | 34.8 | 0.0078052 | 0.00045088 | 0.00017961 | 0 | 0.0094544 | 0.0084357 | 0.011213 | 37.5391 | 0.26879 | 3.364 | 0.92601 | 92.601 | 29 | -50 | -50
|  | 30 | 0.06 | 0.03 | 3 | 0.48 | 23 | 16.6056 | 39.6056 |  | 0.41927 | 9.3523 | 1.7358 | 0.18705 | 0.58452 | 50 | 0.80194 | 1.046 | 1.4488 | 350 | 350 | 0.91841 | 1.6592 | 0.075864 | 0.90331 | 805.12 | 0.026083 | 0.81416 | 0.81416 | 1.4327 | 60 | 350 | 60 | 350 | 2.8571 | 1.0619 | 1.7952 | 0.37168 | 0.12743 |  | 0.19912 |  | 0.21681 |  | 0.28657 | 0.12407 | 0.060659 | 0.0090336 | 0.056429 | 0.0175 | 0.12353 | 0.00667 | 6.3e-05 | 0.2148 | 213.1605 | 0.024 | 0.012 |  |  | 36 | 0.0082124 | 0.00046184 | 0.00018397 | 0 | 0.0099282 | 0.0088582 | 0.0116 | 39.2447 | 0.27233 | 3.48 | 0.92742 | 92.7424 | 30 | -50 | -50
|  | 31 | 0.062 | 0.031 | 3.1 | 0.496 | 23 | 16.6056 | 39.6056 |  | 0.41927 | 9.3523 | 1.7358 | 0.18705 | 0.58452 | 50 | 0.82867 | 1.0809 | 1.4971 | 350 | 350 | 0.91841 | 1.6592 | 0.075864 | 0.90331 | 831.9573 | 0.026083 | 0.82762 | 0.82762 | 1.4427 | 62 | 350 | 62 | 350 | 2.8571 | 1.0795 | 1.7776 | 0.37783 | 0.13386 |  | 0.20915 |  | 0.22185 |  | 0.29371 | 0.12551 | 0.061359 | 0.0094891 | 0.057362 | 0.0175 | 0.12353 | 0.00667 | 6.3e-05 | 0.21627 | 214.5487 | 0.0248 | 0.0124 |  |  | 37.2 | 0.0086264 | 0.00047256 | 0.00018825 | 0 | 0.010409 | 0.0092872 | 0.011987 | 40.9706 | 0.27587 | 3.596 | 0.92875 | 92.8751 | 31 | -50 | -50
|  | 32 | 0.064 | 0.032 | 3.2 | 0.512 | 23 | 16.6056 | 39.6056 |  | 0.41927 | 9.3523 | 1.7358 | 0.18705 | 0.58452 | 50 | 0.8554 | 1.1157 | 1.5454 | 350 | 350 | 0.91841 | 1.6592 | 0.075864 | 0.90331 | 858.7947 | 0.026083 | 0.84086 | 0.84086 | 1.4525 | 64 | 350 | 64 | 350 | 2.8571 | 1.0968 | 1.7604 | 0.38387 | 0.14039 |  | 0.21936 |  | 0.22678 |  | 0.30079 | 0.12689 | 0.062037 | 0.0099519 | 0.05828 | 0.0175 | 0.12353 | 0.00667 | 6.3e-05 | 0.21774 | 215.9294 | 0.0256 | 0.0128 |  |  | 38.4 | 0.0090472 | 0.00048307 | 0.00019243 | 0 | 0.010898 | 0.0097227 | 0.012373 | 42.7166 | 0.27941 | 3.712 | 0.93 | 92.9998 | 32 | -50 | -50
|  | 33 | 0.066 | 0.033 | 3.3 | 0.528 | 23 | 16.6056 | 39.6056 |  | 0.41927 | 9.3523 | 1.7358 | 0.18705 | 0.58452 | 50 | 0.88213 | 1.1506 | 1.5937 | 350 | 350 | 0.91841 | 1.6592 | 0.075864 | 0.90331 | 885.632 | 0.026083 | 0.8539 | 0.8539 | 1.4621 | 66 | 350 | 66 | 350 | 2.8571 | 1.1138 | 1.7434 | 0.38982 | 0.14702 |  | 0.22972 |  | 0.23161 |  | 0.30781 | 0.12824 | 0.062694 | 0.010422 | 0.059184 | 0.0175 | 0.12353 | 0.00667 | 6.3e-05 | 0.21919 | 217.3031 | 0.0264 | 0.0132 |  |  | 39.6 | 0.0094746 | 0.00049335 | 0.00019653 | 0 | 0.011393 | 0.010164 | 0.01276 | 44.4823 | 0.28295 | 3.828 | 0.93117 | 93.1172 | 33 | -50 | -50
|  | 34 | 0.068 | 0.034 | 3.4 | 0.544 | 23 | 16.6056 | 39.6056 |  | 0.41927 | 9.3523 | 1.7358 | 0.18705 | 0.58452 | 50 | 0.90886 | 1.1855 | 1.642 | 350 | 350 | 0.91841 | 1.6592 | 0.075864 | 0.90331 | 912.4693 | 0.026083 | 0.86674 | 0.86674 | 1.4717 | 68 | 350 | 68 | 350 | 2.8571 | 1.1305 | 1.7266 | 0.39569 | 0.15375 |  | 0.24024 |  | 0.23633 |  | 0.31478 | 0.12954 | 0.063331 | 0.010899 | 0.060074 | 0.0175 | 0.12353 | 0.00667 | 6.3e-05 | 0.22065 | 218.6704 | 0.0272 | 0.0136 |  |  | 40.8 | 0.0099085 | 0.00050342 | 0.00020054 | 0 | 0.011896 | 0.010612 | 0.013147 | 46.2675 | 0.28649 | 3.944 | 0.93228 | 93.2279 | 34 | -50 | -50
|  | 35 | 0.07 | 0.035 | 3.5 | 0.56 | 23 | 16.6056 | 39.6056 |  | 0.41927 | 9.3523 | 1.7358 | 0.18705 | 0.58452 | 50 | 0.93559 | 1.2203 | 1.6903 | 350 | 343.5713 | 0.91841 | 1.6592 | 0.075864 | 0.90331 | 939.3067 | 0.026083 | 0.87939 | 0.87939 | 1.481 | 70 | 343.5713 | 70 | 343.5713 | 2.9106 | 1.147 | 1.7636 | 0.39409 | 0.16058 |  | 0.25091 |  | 0.24849 |  | 0.31873 | 0.1316 | 0.06434 | 0.011175 | 0.059831 | 0.017179 | 0.12126 | 0.00667 | 6.1843e-05 | 0.21813 | 216.1128 | 0.028 | 0.014 |  |  | 42 | 0.010159 | 0.00051959 | 0.00020698 | 0 | 0.012202 | 0.010885 | 0.013285 | 47.2575 | 0.28562 | 4.06 | 0.93427 | 93.4274 | 35 | -50 | -50
|  | 36 | 0.072 | 0.036 | 3.6 | 0.576 | 23 | 16.6056 | 39.6056 |  | 0.41927 | 9.3523 | 1.7358 | 0.18705 | 0.58452 | 50 | 0.96233 | 1.2552 | 1.7386 | 350 | 334.0276 | 0.91841 | 1.6592 | 0.075864 | 0.90331 | 966.144 | 0.026083 | 0.89187 | 0.89187 | 1.4903 | 72 | 334.0276 | 72 | 334.0276 | 2.9938 | 1.1633 | 1.8305 | 0.38858 | 0.16752 |  | 0.26174 |  | 0.26528 |  | 0.32098 | 0.13408 | 0.065549 | 0.011333 | 0.058994 | 0.016701 | 0.11789 | 0.00667 | 6.0125e-05 | 0.21363 | 211.589 | 0.0288 | 0.0144 |  |  | 43.2 | 0.010303 | 0.0005393 | 0.00021483 | 0 | 0.012395 | 0.011057 | 0.013285 | 47.7934 | 0.28251 | 4.176 | 0.93664 | 93.6637 | 36 | -50 | -50
|  | 37 | 0.074 | 0.037 | 3.7 | 0.592 | 23 | 16.6056 | 39.6056 |  | 0.41927 | 9.3523 | 1.7358 | 0.18705 | 0.58452 | 50 | 0.98906 | 1.2901 | 1.7868 | 350 | 324.9999 | 0.91841 | 1.6592 | 0.075864 | 0.90331 | 992.9813 | 0.026083 | 0.90417 | 0.90417 | 1.4994 | 74 | 324.9999 | 74 | 324.9999 | 3.0769 | 1.1794 | 1.8976 | 0.38329 | 0.17454 |  | 0.27273 |  | 0.28265 |  | 0.32319 | 0.13651 | 0.06674 | 0.011489 | 0.058192 | 0.01625 | 0.1147 | 0.00667 | 5.85e-05 | 0.20936 | 207.3051 | 0.0296 | 0.0148 |  |  | 44.4 | 0.010445 | 0.00055908 | 0.00022271 | 0 | 0.012585 | 0.011227 | 0.013285 | 48.3234 | 0.27963 | 4.292 | 0.93883 | 93.8834 | 37 | -50 | -50
|  | 38 | 0.076 | 0.038 | 3.8 | 0.608 | 23 | 16.6056 | 39.6056 |  | 0.41927 | 9.3523 | 1.7358 | 0.18705 | 0.58452 | 50 | 1.0158 | 1.3249 | 1.8351 | 350 | 316.4472 | 0.91841 | 1.6592 | 0.075864 | 0.90331 | 1019.8187 | 0.026083 | 0.91631 | 1.0158 | 1.5821 | 76 | 316.4472 | 76 | 316.4472 | 3.1601 | 1.3249 | 1.8351 | 0.41927 | 0.20139 |  | 0.31467 |  | 0.28074 |  | 0.37974 | 0.14882 | 0.072758 | 0.015863 | 0.063655 | 0.015822 | 0.11169 | 0.00667 | 5.6961e-05 | 0.21653 | 213.6954 | 0.0304 | 0.0152 |  |  | 45.6 | 0.014421 | 0.00066446 | 0.00026469 | 0 | 0.017213 | 0.01535 | 0.016326 | 64.2383 | 0.29567 | 4.408 | 0.93714 | 93.7141 | 38 | -50 | -50
|  | 39 | 0.078 | 0.039 | 3.9 | 0.624 | 23 | 16.6056 | 39.6056 |  | 0.41927 | 9.3523 | 1.7358 | 0.18705 | 0.58452 | 50 | 1.0425 | 1.3598 | 1.8834 | 350 | 308.3332 | 0.91841 | 1.6592 | 0.075864 | 0.90331 | 1046.656 | 0.026083 | 0.92829 | 1.0425 | 1.6019 | 78 | 308.3332 | 78 | 308.3332 | 3.2432 | 1.3598 | 1.8834 | 0.41927 | 0.21213 |  | 0.33145 |  | 0.29571 |  | 0.38974 | 0.15274 | 0.074673 | 0.016709 | 0.063655 | 0.015417 | 0.10882 | 0.00667 | 5.55e-05 | 0.21424 | 211.2718 | 0.0312 | 0.0156 |  |  | 46.8 | 0.01519 | 0.00069989 | 0.0002788 | 0 | 0.018132 | 0.016168 | 0.016756 | 67.224 | 0.29593 | 4.524 | 0.9386 | 93.8603 | 39 | -50 | -50
|  | 40 | 0.08 | 0.04 | 4 | 0.64 | 23 | 16.6056 | 39.6056 |  | 0.41927 | 9.3523 | 1.7358 | 0.18705 | 0.58452 | 50 | 1.0693 | 1.3947 | 1.9317 | 350 | 300.6249 | 0.91841 | 1.6592 | 0.075864 | 0.90331 | 1073.4933 | 0.026083 | 0.94011 | 1.0693 | 1.6217 | 80 | 300.6249 | 80 | 300.6249 | 3.3264 | 1.3947 | 1.9317 | 0.41927 | 0.22315 |  | 0.34867 |  | 0.31107 |  | 0.39973 | 0.15666 | 0.076588 | 0.017576 | 0.063655 | 0.015031 | 0.1061 | 0.00667 | 5.4112e-05 | 0.21215 | 209.0337 | 0.032 | 0.016 |  |  | 48 | 0.015979 | 0.00073624 | 0.00029328 | 0 | 0.019075 | 0.017008 | 0.017185 | 70.2762 | 0.29641 | 4.64 | 0.93995 | 93.9955 | 40 | -50 | -50
|  | 41 | 0.082 | 0.041 | 4.1 | 0.656 | 23 | 16.6056 | 39.6056 |  | 0.41927 | 9.3523 | 1.7358 | 0.18705 | 0.58452 | 50 | 1.096 | 1.4295 | 1.98 | 350 | 293.2926 | 0.91841 | 1.6592 | 0.075864 | 0.90331 | 1100.3307 | 0.026083 | 0.95179 | 1.096 | 1.6415 | 82 | 293.2926 | 82 | 293.2926 | 3.4096 | 1.4295 | 1.98 | 0.41927 | 0.23444 |  | 0.36632 |  | 0.32682 |  | 0.40972 | 0.16057 | 0.078502 | 0.018466 | 0.063655 | 0.014665 | 0.10351 | 0.00667 | 5.2793e-05 | 0.21023 | 206.969 | 0.0328 | 0.0164 |  |  | 49.2 | 0.016787 | 0.00077351 | 0.00030813 | 0 | 0.020042 | 0.017869 | 0.017615 | 73.3949 | 0.29709 | 4.756 | 0.94121 | 94.1207 | 41 | -50 | -50
|  | 42 | 0.084 | 0.042 | 4.2 | 0.672 | 23 | 16.6056 | 39.6056 |  | 0.41927 | 9.3523 | 1.7358 | 0.18705 | 0.58452 | 50 | 1.1227 | 1.4644 | 2.0283 | 350 | 286.3094 | 0.91841 | 1.6592 | 0.075864 | 0.90331 | 1127.168 | 0.026083 | 0.96333 | 1.1227 | 1.6613 | 84 | 286.3094 | 84 | 286.3094 | 3.4927 | 1.4644 | 2.0283 | 0.41927 | 0.24602 |  | 0.38441 |  | 0.34295 |  | 0.41972 | 0.16449 | 0.080417 | 0.019378 | 0.063655 | 0.014315 | 0.10105 | 0.00667 | 5.1536e-05 | 0.20848 | 205.067 | 0.0336 | 0.0168 |  |  | 50.4 | 0.017616 | 0.0008117 | 0.00032335 | 0 | 0.021033 | 0.018751 | 0.018044 | 76.5802 | 0.29796 | 4.872 | 0.94237 | 94.2368 | 42 | -50 | -50
|  | 43 | 0.086 | 0.043 | 4.3 | 0.688 | 23 | 16.6056 | 39.6056 |  | 0.41927 | 9.3523 | 1.7358 | 0.18705 | 0.58452 | 50 | 1.1494 | 1.4993 | 2.0766 | 350 | 279.651 | 0.91841 | 1.6592 | 0.075864 | 0.90331 | 1154.0053 | 0.026083 | 0.97473 | 1.1494 | 1.6811 | 86 | 279.651 | 86 | 279.651 | 3.5759 | 1.4993 | 2.0766 | 0.41927 | 0.25788 |  | 0.40293 |  | 0.35948 |  | 0.42971 | 0.16841 | 0.082332 | 0.020312 | 0.063655 | 0.013983 | 0.098699 | 0.00667 | 5.0337e-05 | 0.20689 | 203.3179 | 0.0344 | 0.0172 |  |  | 51.6 | 0.018465 | 0.00085082 | 0.00033893 | 0 | 0.022048 | 0.019655 | 0.018474 | 79.832 | 0.29901 | 4.988 | 0.94344 | 94.3445 | 43 | -50 | -50
|  | 44 | 0.088 | 0.044 | 4.4 | 0.704 | 23 | 16.6056 | 39.6056 |  | 0.41927 | 9.3523 | 1.7358 | 0.18705 | 0.58452 | 50 | 1.1762 | 1.5341 | 2.1249 | 350 | 273.2953 | 0.91841 | 1.6592 | 0.075864 | 0.90331 | 1180.8427 | 0.026083 | 0.986 | 1.1762 | 1.7009 | 88 | 273.2953 | 88 | 273.2953 | 3.659 | 1.5341 | 2.1249 | 0.41927 | 0.27001 |  | 0.42189 |  | 0.37639 |  | 0.4397 | 0.17232 | 0.084246 | 0.021267 | 0.063655 | 0.013665 | 0.096456 | 0.00667 | 4.9193e-05 | 0.20544 | 201.7127 | 0.0352 | 0.0176 |  |  | 52.8 | 0.019334 | 0.00089085 | 0.00035487 | 0 | 0.023087 | 0.02058 | 0.018904 | 83.1504 | 0.30023 | 5.104 | 0.94445 | 94.4445 | 44 | -50 | -50
|  | 45 | 0.09 | 0.045 | 4.5 | 0.72 | 23 | 16.6056 | 39.6056 |  | 0.41927 | 9.3523 | 1.7358 | 0.18705 | 0.58452 | 50 | 1.2029 | 1.569 | 2.1732 | 350 | 267.2221 | 0.91841 | 1.6592 | 0.075864 | 0.90331 | 1207.68 | 0.026083 | 0.99714 | 1.2029 | 1.7207 | 90 | 267.2221 | 90 | 267.2221 | 3.7422 | 1.569 | 2.1732 | 0.41927 | 0.28242 |  | 0.44128 |  | 0.39369 |  | 0.4497 | 0.17624 | 0.086161 | 0.022245 | 0.063655 | 0.013361 | 0.094312 | 0.00667 | 4.81e-05 | 0.20413 | 200.2432 | 0.036 | 0.018 |  |  | 54 | 0.020223 | 0.0009318 | 0.00037119 | 0 | 0.02415 | 0.021526 | 0.019333 | 86.5354 | 0.30162 | 5.22 | 0.94538 | 94.5375 | 45 | -50 | -50
|  | 46 | 0.092 | 0.046 | 4.6 | 0.736 | 23 | 16.6056 | 39.6056 |  | 0.41927 | 9.3523 | 1.7358 | 0.18705 | 0.58452 | 50 | 1.2296 | 1.6039 | 2.2215 | 350 | 261.4129 | 0.91841 | 1.6592 | 0.075864 | 0.90331 | 1234.5173 | 0.026083 | 1.0082 | 1.2296 | 1.7405 | 92 | 261.4129 | 92 | 261.4129 | 3.8254 | 1.6039 | 2.2215 | 0.41927 | 0.29511 |  | 0.46111 |  | 0.41139 |  | 0.45969 | 0.18016 | 0.088076 | 0.023245 | 0.063655 | 0.013071 | 0.092262 | 0.00667 | 4.7054e-05 | 0.20296 | 198.9022 | 0.0368 | 0.0184 |  |  | 55.2 | 0.021132 | 0.00097368 | 0.00038787 | 0 | 0.025238 | 0.022493 | 0.019763 | 89.9869 | 0.30316 | 5.336 | 0.94624 | 94.6241 | 46 | -50 | -50
|  | 47 | 0.094 | 0.047 | 4.7 | 0.752 | 23 | 16.6056 | 39.6056 |  | 0.41927 | 9.3523 | 1.7358 | 0.18705 | 0.58452 | 50 | 1.2564 | 1.6387 | 2.2698 | 350 | 255.851 | 0.91841 | 1.6592 | 0.075864 | 0.90331 | 1261.3547 | 0.026083 | 1.0191 | 1.2564 | 1.7603 | 94 | 255.851 | 94 | 255.851 | 3.9085 | 1.6387 | 2.2698 | 0.41927 | 0.30808 |  | 0.48138 |  | 0.42947 |  | 0.46968 | 0.18407 | 0.089991 | 0.024266 | 0.063655 | 0.012793 | 0.090299 | 0.00667 | 4.6053e-05 | 0.20191 | 197.6827 | 0.0376 | 0.0188 |  |  | 56.4 | 0.02206 | 0.0010165 | 0.00040491 | 0 | 0.026349 | 0.023482 | 0.020193 | 93.505 | 0.30485 | 5.452 | 0.94705 | 94.7046 | 47 | -50 | -50
|  | 48 | 0.096 | 0.048 | 4.8 | 0.768 | 23 | 16.6056 | 39.6056 |  | 0.41927 | 9.3523 | 1.7358 | 0.18705 | 0.58452 | 50 | 1.2831 | 1.6736 | 2.3181 | 350 | 250.5207 | 0.91841 | 1.6592 | 0.075864 | 0.90331 | 1288.192 | 0.026083 | 1.0298 | 1.2831 | 1.7801 | 96 | 250.5207 | 96 | 250.5207 | 3.9917 | 1.6736 | 2.3181 | 0.41927 | 0.32133 |  | 0.50208 |  | 0.44794 |  | 0.47968 | 0.18799 | 0.091905 | 0.02531 | 0.063655 | 0.012526 | 0.088418 | 0.00667 | 4.5094e-05 | 0.20098 | 196.5785 | 0.0384 | 0.0192 |  |  | 57.6 | 0.023009 | 0.0010602 | 0.00042233 | 0 | 0.027484 | 0.024492 | 0.020622 | 97.0897 | 0.30669 | 5.568 | 0.9478 | 94.7795 | 48 | -50 | -50
|  | 49 | 0.098 | 0.049 | 4.9 | 0.784 | 23 | 16.6056 | 39.6056 |  | 0.41927 | 9.3523 | 1.7358 | 0.18705 | 0.58452 | 50 | 1.3098 | 1.7085 | 2.3664 | 350 | 245.4081 | 0.91841 | 1.6592 | 0.075864 | 0.90331 | 1315.0293 | 0.026083 | 1.0405 | 1.3098 | 1.7999 | 98 | 245.4081 | 98 | 245.4081 | 4.0748 | 1.7085 | 2.3664 | 0.41927 | 0.33486 |  | 0.52322 |  | 0.4668 |  | 0.48967 | 0.1919 | 0.09382 | 0.026376 | 0.063655 | 0.01227 | 0.086613 | 0.00667 | 4.4173e-05 | 0.20016 | 195.584 | 0.0392 | 0.0196 |  |  | 58.8 | 0.023978 | 0.0011048 | 0.00044011 | 0 | 0.028644 | 0.025523 | 0.021052 | 100.7411 | 0.30866 | 5.684 | 0.94849 | 94.8494 | 49 | -50 | -50
|  | 50 | 0.1 | 0.05 | 5 | 0.8 | 23 | 16.6056 | 39.6056 |  | 0.41927 | 9.3523 | 1.7358 | 0.18705 | 0.58452 | 50 | 1.3366 | 1.7433 | 2.4147 | 350 | 240.4999 | 0.91841 | 1.6592 | 0.075864 | 0.90331 | 1341.8667 | 0.026083 | 1.0511 | 1.3366 | 1.8197 | 100 | 240.4999 | 100 | 240.4999 | 4.158 | 1.7433 | 2.4147 | 0.41927 | 0.34867 |  | 0.54479 |  | 0.48604 |  | 0.49966 | 0.19582 | 0.095735 | 0.027463 | 0.063655 | 0.012025 | 0.084881 | 0.00667 | 4.329e-05 | 0.19946 | 194.6939 | 0.04 | 0.02 |  |  | 60 | 0.024966 | 0.0011504 | 0.00045826 | 0 | 0.029827 | 0.026575 | 0.021481 | 104.459 | 0.31076 | 5.8 | 0.94914 | 94.9145 | 50 | -50 | -50
|  | 51 | 0.102 | 0.051 | 5.1 | 0.816 | 23 | 16.6056 | 39.6056 |  | 0.41927 | 9.3523 | 1.7358 | 0.18705 | 0.58452 | 50 | 1.3633 | 1.7782 | 2.463 | 350 | 235.7842 | 0.91841 | 1.6592 | 0.075864 | 0.90331 | 1368.704 | 0.026083 | 1.0615 | 1.3633 | 1.8395 | 102 | 235.7842 | 102 | 235.7842 | 4.2412 | 1.7782 | 2.463 | 0.41927 | 0.36276 |  | 0.5668 |  | 0.50568 |  | 0.50966 | 0.19974 | 0.097649 | 0.028573 | 0.063655 | 0.011789 | 0.083217 | 0.00667 | 4.2441e-05 | 0.19885 | 193.9033 | 0.0408 | 0.0204 |  |  | 61.2 | 0.025975 | 0.0011968 | 0.00047677 | 0 | 0.031035 | 0.027649 | 0.021911 | 108.2436 | 0.313 | 5.916 | 0.94975 | 94.9752 | 51 | -50 | -50
|  | 52 | 0.104 | 0.052 | 5.2 | 0.832 | 23 | 16.6056 | 39.6056 |  | 0.41927 | 9.3523 | 1.7358 | 0.18705 | 0.58452 | 50 | 1.39 | 1.8131 | 2.5112 | 350 | 231.2499 | 0.91841 | 1.6592 | 0.075864 | 0.90331 | 1395.5413 | 0.026083 | 1.0719 | 1.39 | 1.8593 | 104 | 231.2499 | 104 | 231.2499 | 4.3243 | 1.8131 | 2.5112 | 0.41927 | 0.37712 |  | 0.58925 |  | 0.5257 |  | 0.51965 | 0.20365 | 0.099564 | 0.029704 | 0.063655 | 0.011562 | 0.081616 | 0.00667 | 4.1625e-05 | 0.19835 | 193.2077 | 0.0416 | 0.0208 |  |  | 62.4 | 0.027004 | 0.0012442 | 0.00049565 | 0 | 0.032267 | 0.028744 | 0.022341 | 112.0948 | 0.31535 | 6.032 | 0.95032 | 95.0317 | 52 | -50 | -50
|  | 53 | 0.106 | 0.053 | 5.3 | 0.848 | 23 | 16.6056 | 39.6056 |  | 0.41927 | 9.3523 | 1.7358 | 0.18705 | 0.58452 | 50 | 1.4168 | 1.8479 | 2.5595 | 350 | 226.8867 | 0.91841 | 1.6592 | 0.075864 | 0.90331 | 1422.3787 | 0.026083 | 1.0821 | 1.4168 | 1.8791 | 106 | 226.8867 | 106 | 226.8867 | 4.4075 | 1.8479 | 2.5595 | 0.41927 | 0.39176 |  | 0.61213 |  | 0.54612 |  | 0.52964 | 0.20757 | 0.10148 | 0.030857 | 0.063655 | 0.011344 | 0.080076 | 0.00667 | 4.084e-05 | 0.19794 | 192.6031 | 0.0424 | 0.0212 |  |  | 63.6 | 0.028052 | 0.0012926 | 0.0005149 | 0 | 0.033523 | 0.02986 | 0.02277 | 116.0128 | 0.31783 | 6.148 | 0.95084 | 95.0845 | 53 | -50 | -50
|  | 54 | 0.108 | 0.054 | 5.4 | 0.864 | 23 | 16.6056 | 39.6056 |  | 0.41927 | 9.3523 | 1.7358 | 0.18705 | 0.58452 | 50 | 1.4435 | 1.8828 | 2.6078 | 350 | 222.6851 | 0.91841 | 1.6592 | 0.075864 | 0.90331 | 1449.216 | 0.026083 | 1.0923 | 1.4435 | 1.8989 | 108 | 222.6851 | 108 | 222.6851 | 4.4906 | 1.8828 | 2.6078 | 0.41927 | 0.40669 |  | 0.63545 |  | 0.56692 |  | 0.53964 | 0.21149 | 0.10339 | 0.032033 | 0.063655 | 0.011134 | 0.078594 | 0.00667 | 4.0083e-05 | 0.19762 | 192.0855 | 0.0432 | 0.0216 |  |  | 64.8 | 0.029121 | 0.0013418 | 0.00053451 | 0 | 0.034803 | 0.030997 | 0.0232 | 119.9973 | 0.32042 | 6.264 | 0.95134 | 95.1336 | 54 | -50 | -50
|  | 55 | 0.11 | 0.055 | 5.5 | 0.88 | 23 | 16.6056 | 39.6056 |  | 0.41927 | 9.3523 | 1.7358 | 0.18705 | 0.58452 | 50 | 1.4702 | 1.9177 | 2.6561 | 350 | 218.6363 | 0.91841 | 1.6592 | 0.075864 | 0.90331 | 1476.0533 | 0.026083 | 1.1024 | 1.4702 | 1.9187 | 110 | 218.6363 | 110 | 218.6363 | 4.5738 | 1.9177 | 2.6561 | 0.41927 | 0.42189 |  | 0.6592 |  | 0.58811 |  | 0.54963 | 0.2154 | 0.10531 | 0.03323 | 0.063655 | 0.010932 | 0.077165 | 0.00667 | 3.9355e-05 | 0.19739 | 191.6515 | 0.044 | 0.022 |  |  | 66 | 0.030209 | 0.001392 | 0.00055449 | 0 | 0.036107 | 0.032156 | 0.02363 | 124.0486 | 0.32312 | 6.38 | 0.9518 | 95.1795 | 55 | -50 | -50
|  | 56 | 0.112 | 0.056 | 5.6 | 0.896 | 23 | 16.6056 | 39.6056 |  | 0.41927 | 9.3523 | 1.7358 | 0.18705 | 0.58452 | 50 | 1.497 | 1.9525 | 2.7044 | 350 | 214.732 | 0.91841 | 1.6592 | 0.075864 | 0.90331 | 1502.8907 | 0.026083 | 1.1124 | 1.497 | 1.9385 | 112 | 214.732 | 112 | 214.732 | 4.657 | 1.9525 | 2.7044 | 0.41927 | 0.43737 |  | 0.68339 |  | 0.60969 |  | 0.55962 | 0.21932 | 0.10722 | 0.03445 | 0.063655 | 0.010737 | 0.075787 | 0.00667 | 3.8652e-05 | 0.19724 | 191.2977 | 0.0448 | 0.0224 |  |  | 67.2 | 0.031318 | 0.001443 | 0.00057484 | 0 | 0.037436 | 0.033336 | 0.024059 | 128.1666 | 0.32594 | 6.496 | 0.95222 | 95.2222 | 56 | -50 | -50
|  | 57 | 0.114 | 0.057 | 5.7 | 0.912 | 23 | 16.6056 | 39.6056 |  | 0.41927 | 9.3523 | 1.7358 | 0.18705 | 0.58452 | 50 | 1.5237 | 1.9874 | 2.7527 | 350 | 210.9648 | 0.91841 | 1.6592 | 0.075864 | 0.90331 | 1529.728 | 0.026083 | 1.1222 | 1.5237 | 1.9583 | 114 | 210.9648 | 114 | 210.9648 | 4.7401 | 1.9874 | 2.7527 | 0.41927 | 0.45313 |  | 0.70802 |  | 0.63166 |  | 0.56962 | 0.22324 | 0.10914 | 0.035691 | 0.063655 | 0.010548 | 0.074457 | 0.00667 | 3.7974e-05 | 0.19718 | 191.0211 | 0.0456 | 0.0228 |  |  | 68.4 | 0.032446 | 0.001495 | 0.00059555 | 0 | 0.038789 | 0.034537 | 0.024489 | 132.3512 | 0.32885 | 6.612 | 0.95262 | 95.2621 | 57 | -50 | -50
|  | 58 | 0.116 | 0.058 | 5.8 | 0.928 | 23 | 16.6056 | 39.6056 |  | 0.41927 | 9.3523 | 1.7358 | 0.18705 | 0.58452 | 50 | 1.5504 | 2.0223 | 2.801 | 350 | 207.3275 | 0.91841 | 1.6592 | 0.075864 | 0.90331 | 1556.5653 | 0.026083 | 1.132 | 1.5504 | 1.9781 | 116 | 207.3275 | 116 | 207.3275 | 4.8233 | 2.0223 | 2.801 | 0.41927 | 0.46917 |  | 0.73308 |  | 0.65402 |  | 0.57961 | 0.22715 | 0.11105 | 0.036954 | 0.063655 | 0.010366 | 0.073173 | 0.00667 | 3.7319e-05 | 0.19719 | 190.8187 | 0.0464 | 0.0232 |  |  | 69.6 | 0.033595 | 0.0015479 | 0.00061663 | 0 | 0.040165 | 0.035759 | 0.024919 | 136.6027 | 0.33187 | 6.728 | 0.95299 | 95.2992 | 58 | -50 | -50
|  | 59 | 0.118 | 0.059 | 5.9 | 0.944 | 23 | 16.6056 | 39.6056 |  | 0.41927 | 9.3523 | 1.7358 | 0.18705 | 0.58452 | 50 | 1.5771 | 2.0571 | 2.8493 | 350 | 203.8135 | 0.91841 | 1.6592 | 0.075864 | 0.90331 | 1583.4027 | 0.026083 | 1.1418 | 1.5771 | 1.9979 | 118 | 203.8135 | 118 | 203.8135 | 4.9064 | 2.0571 | 2.8493 | 0.41927 | 0.48549 |  | 0.75857 |  | 0.67677 |  | 0.5896 | 0.23107 | 0.11297 | 0.03824 | 0.063655 | 0.010191 | 0.071933 | 0.00667 | 3.6686e-05 | 0.19728 | 190.6881 | 0.0472 | 0.0236 |  |  | 70.8 | 0.034763 | 0.0016018 | 0.00063808 | 0 | 0.041566 | 0.037003 | 0.025348 | 140.9208 | 0.33499 | 6.844 | 0.95334 | 95.3337 | 59 | -50 | -50
|  | 60 | 0.12 | 0.06 | 6 | 0.96 | 23 | 16.6056 | 39.6056 |  | 0.41927 | 9.3523 | 1.7358 | 0.18705 | 0.58452 | 50 | 1.6039 | 2.092 | 2.8976 | 350 | 200.4166 | 0.91841 | 1.6592 | 0.075864 | 0.90331 | 1610.24 | 0.026083 | 1.1514 | 1.6039 | 2.0177 | 120 | 200.4166 | 120 | 200.4166 | 4.9896 | 2.092 | 2.8976 | 0.41927 | 0.50208 |  | 0.7845 |  | 0.6999 |  | 0.5996 | 0.23498 | 0.11488 | 0.039547 | 0.063655 | 0.010021 | 0.070734 | 0.00667 | 3.6075e-05 | 0.19744 | 190.6266 | 0.048 | 0.024 |  |  | 72 | 0.035952 | 0.0016565 | 0.00065989 | 0 | 0.042992 | 0.038268 | 0.025778 | 145.3057 | 0.33821 | 6.96 | 0.95366 | 95.3658 | 60 | -50 | -50
|  | 61 | 0.122 | 0.061 | 6.1 | 0.976 | 23 | 16.6056 | 39.6056 |  | 0.41927 | 9.3523 | 1.7358 | 0.18705 | 0.58452 | 50 | 1.6306 | 2.1269 | 2.9459 | 350 | 197.1311 | 0.91841 | 1.6592 | 0.075864 | 0.90331 | 1637.0773 | 0.026083 | 1.161 | 1.6306 | 2.0375 | 122 | 197.1311 | 122 | 197.1311 | 5.0728 | 2.1269 | 2.9459 | 0.41927 | 0.51896 |  | 0.81087 |  | 0.72343 |  | 0.60959 | 0.2389 | 0.1168 | 0.040876 | 0.063655 | 0.0098566 | 0.069575 | 0.00667 | 3.5484e-05 | 0.19768 | 190.632 | 0.0488 | 0.0244 |  |  | 73.2 | 0.03716 | 0.0017122 | 0.00068207 | 0 | 0.044441 | 0.039554 | 0.026207 | 149.7574 | 0.34153 | 7.076 | 0.95396 | 95.3957 | 61 | -50 | -50
|  | 62 | 0.124 | 0.062 | 6.2 | 0.992 | 23 | 16.6056 | 39.6056 |  | 0.41927 | 9.3523 | 1.7358 | 0.18705 | 0.58452 | 50 | 1.6573 | 2.1617 | 2.9942 | 350 | 193.9515 | 0.91841 | 1.6592 | 0.075864 | 0.90331 | 1663.9147 | 0.026083 | 1.1704 | 1.6573 | 2.0573 | 124 | 193.9515 | 124 | 193.9515 | 5.1559 | 2.1617 | 2.9942 | 0.41927 | 0.53611 |  | 0.83768 |  | 0.74734 |  | 0.61958 | 0.24282 | 0.11871 | 0.042227 | 0.063655 | 0.0096976 | 0.068452 | 0.00667 | 3.4911e-05 | 0.19798 | 190.702 | 0.0496 | 0.0248 |  |  | 74.4 | 0.038388 | 0.0017688 | 0.00070461 | 0 | 0.045915 | 0.040862 | 0.026637 | 154.2759 | 0.34493 | 7.192 | 0.95423 | 95.4234 | 62 | -50 | -50
|  | 63 | 0.126 | 0.063 | 6.3 | 1.008 | 23 | 16.6056 | 39.6056 |  | 0.41927 | 9.3523 | 1.7358 | 0.18705 | 0.58452 | 50 | 1.6841 | 2.1966 | 3.0425 | 350 | 190.8729 | 0.91841 | 1.6592 | 0.075864 | 0.90331 | 1690.752 | 0.026083 | 1.1798 | 1.6841 | 2.0771 | 126 | 190.8729 | 126 | 190.8729 | 5.2391 | 2.1966 | 3.0425 | 0.41927 | 0.55355 |  | 0.86492 |  | 0.77164 |  | 0.62958 | 0.24673 | 0.12063 | 0.0436 | 0.063655 | 0.0095436 | 0.067366 | 0.00667 | 3.4357e-05 | 0.19835 | 190.8347 | 0.0504 | 0.0252 |  |  | 75.6 | 0.039637 | 0.0018263 | 0.00072753 | 0 | 0.047413 | 0.042191 | 0.027067 | 158.8612 | 0.34843 | 7.308 | 0.95449 | 95.4492 | 63 | -50 | -50
|  | 64 | 0.128 | 0.064 | 6.4 | 1.024 | 23 | 16.6056 | 39.6056 |  | 0.41927 | 9.3523 | 1.7358 | 0.18705 | 0.58452 | 50 | 1.7108 | 2.2315 | 3.0908 | 350 | 187.8905 | 0.91841 | 1.6592 | 0.075864 | 0.90331 | 1717.5893 | 0.026083 | 1.1892 | 1.7108 | 2.0969 | 128 | 187.8905 | 128 | 187.8905 | 5.3222 | 2.2315 | 3.0908 | 0.41927 | 0.57126 |  | 0.89259 |  | 0.79633 |  | 0.63957 | 0.25065 | 0.12254 | 0.044995 | 0.063655 | 0.0093945 | 0.066313 | 0.00667 | 3.382e-05 | 0.19879 | 191.0281 | 0.0512 | 0.0256 |  |  | 76.8 | 0.040905 | 0.0018848 | 0.00075081 | 0 | 0.048936 | 0.043541 | 0.027496 | 163.5132 | 0.35202 | 7.424 | 0.95473 | 95.473 | 64 | -50 | -50
|  | 65 | 0.13 | 0.065 | 6.5 | 1.04 | 23 | 16.6056 | 39.6056 |  | 0.41927 | 9.3523 | 1.7358 | 0.18705 | 0.58452 | 50 | 1.7375 | 2.2663 | 3.1391 | 350 | 184.9999 | 0.91841 | 1.6592 | 0.075864 | 0.90331 | 1744.4267 | 0.026083 | 1.1984 | 1.7375 | 2.1167 | 130 | 184.9999 | 130 | 184.9999 | 5.4054 | 2.2663 | 3.1391 | 0.41927 | 0.58925 |  | 0.9207 |  | 0.82141 |  | 0.64956 | 0.25457 | 0.12446 | 0.046413 | 0.063655 | 0.00925 | 0.065293 | 0.00667 | 3.33e-05 | 0.19929 | 191.2804 | 0.052 | 0.026 |  |  | 78 | 0.042193 | 0.0019441 | 0.00077445 | 0 | 0.050483 | 0.044912 | 0.027926 | 168.2322 | 0.35569 | 7.54 | 0.95495 | 95.4951 | 65 | -50 | -50
|  | 66 | 0.132 | 0.066 | 6.6 | 1.056 | 23 | 16.6056 | 39.6056 |  | 0.41927 | 9.3523 | 1.7358 | 0.18705 | 0.58452 | 50 | 1.7643 | 2.3012 | 3.1874 | 350 | 182.1969 | 0.91841 | 1.6592 | 0.075864 | 0.90331 | 1771.264 | 0.026083 | 1.2076 | 1.7643 | 2.1365 | 132 | 182.1969 | 132 | 182.1969 | 5.4886 | 2.3012 | 3.1874 | 0.41927 | 0.60752 |  | 0.94925 |  | 0.84688 |  | 0.65956 | 0.25848 | 0.12637 | 0.047852 | 0.063655 | 0.0091098 | 0.064304 | 0.00667 | 3.2795e-05 | 0.19985 | 191.5901 | 0.0528 | 0.0264 |  |  | 79.2 | 0.043501 | 0.0020044 | 0.00079847 | 0 | 0.052054 | 0.046304 | 0.028356 | 173.0179 | 0.35946 | 7.656 | 0.95515 | 95.5155 | 66 | -50 | -50
|  | 67 | 0.134 | 0.067 | 6.7 | 1.072 | 23 | 16.6056 | 39.6056 |  | 0.41927 | 9.3523 | 1.7358 | 0.18705 | 0.58452 | 50 | 1.791 | 2.3361 | 3.2356 | 350 | 179.4775 | 0.91841 | 1.6592 | 0.075864 | 0.90331 | 1798.1013 | 0.026083 | 1.2167 | 1.791 | 2.1563 | 134 | 179.4775 | 134 | 179.4775 | 5.5717 | 2.3361 | 3.2356 | 0.41927 | 0.62607 |  | 0.97823 |  | 0.87274 |  | 0.66955 | 0.2624 | 0.12828 | 0.049313 | 0.063655 | 0.0089739 | 0.063344 | 0.00667 | 3.2306e-05 | 0.20047 | 191.9554 | 0.0536 | 0.0268 |  |  | 80.4 | 0.04483 | 0.0020656 | 0.00082284 | 0 | 0.053649 | 0.047718 | 0.028785 | 177.8706 | 0.3633 | 7.772 | 0.95534 | 95.5342 | 67 | -50 | -50
|  | 68 | 0.136 | 0.068 | 6.8 | 1.088 | 23 | 16.6056 | 39.6056 |  | 0.41927 | 9.3523 | 1.7358 | 0.18705 | 0.58452 | 50 | 1.8177 | 2.3709 | 3.2839 | 350 | 176.8382 | 0.91841 | 1.6592 | 0.075864 | 0.90331 | 1824.9387 | 0.026083 | 1.2258 | 1.8177 | 2.1761 | 136 | 176.8382 | 136 | 176.8382 | 5.6549 | 2.3709 | 3.2839 | 0.41927 | 0.6449 |  | 1.0077 |  | 0.89899 |  | 0.67954 | 0.26632 | 0.1302 | 0.050796 | 0.063655 | 0.0088419 | 0.062413 | 0.00667 | 3.1831e-05 | 0.20115 | 192.3749 | 0.0544 | 0.0272 |  |  | 81.6 | 0.046178 | 0.0021277 | 0.00084759 | 0 | 0.055269 | 0.049153 | 0.029215 | 182.7901 | 0.36723 | 7.888 | 0.95552 | 95.5515 | 68 | -50 | -50
|  | 69 | 0.138 | 0.069 | 6.9 | 1.104 | 23 | 16.6056 | 39.6056 |  | 0.41927 | 9.3523 | 1.7358 | 0.18705 | 0.58452 | 50 | 1.8445 | 2.4058 | 3.3322 | 350 | 174.2753 | 0.91841 | 1.6592 | 0.075864 | 0.90331 | 1851.776 | 0.026083 | 1.2347 | 1.8445 | 2.1959 | 138 | 174.2753 | 138 | 174.2753 | 5.738 | 2.4058 | 3.3322 | 0.41927 | 0.664 |  | 1.0375 |  | 0.92562 |  | 0.68954 | 0.27023 | 0.13211 | 0.052301 | 0.063655 | 0.0087138 | 0.061508 | 0.00667 | 3.137e-05 | 0.20189 | 192.8472 | 0.0552 | 0.0276 |  |  | 82.8 | 0.047546 | 0.0021908 | 0.0008727 | 0 | 0.056913 | 0.05061 | 0.029644 | 187.7765 | 0.37124 | 8.004 | 0.95567 | 95.5674 | 69 | -50 | -50
|  | 70 | 0.14 | 0.07 | 7 | 1.12 | 23 | 16.6056 | 39.6056 |  | 0.41927 | 9.3523 | 1.7358 | 0.18705 | 0.58452 | 50 | 1.8712 | 2.4407 | 3.3805 | 350 | 171.7856 | 0.91841 | 1.6592 | 0.075864 | 0.90331 | 1878.6133 | 0.026083 | 1.2437 | 1.8712 | 2.2157 | 140 | 171.7856 | 140 | 171.7856 | 5.8212 | 2.4407 | 3.3805 | 0.41927 | 0.68339 |  | 1.0678 |  | 0.95264 |  | 0.69953 | 0.27415 | 0.13403 | 0.053828 | 0.063655 | 0.0085893 | 0.060629 | 0.00667 | 3.0921e-05 | 0.20268 | 193.371 | 0.056 | 0.028 |  |  | 84 | 0.048934 | 0.0022547 | 0.00089818 | 0 | 0.058582 | 0.052087 | 0.030074 | 192.8299 | 0.37534 | 8.12 | 0.95582 | 95.5818 | 70 | -50 | -50
|  | 71 | 0.142 | 0.071 | 7.1 | 1.136 | 23 | 16.6056 | 39.6056 |  | 0.41927 | 9.3523 | 1.7358 | 0.18705 | 0.58452 | 50 | 1.8979 | 2.4755 | 3.4288 | 350 | 169.3661 | 0.91841 | 1.6592 | 0.075864 | 0.90331 | 1905.4507 | 0.026083 | 1.2525 | 1.8979 | 2.2355 | 142 | 169.3661 | 142 | 169.3661 | 5.9044 | 2.4755 | 3.4288 | 0.41927 | 0.70306 |  | 1.0985 |  | 0.98006 |  | 0.70952 | 0.27807 | 0.13594 | 0.055376 | 0.063655 | 0.0084683 | 0.059775 | 0.00667 | 3.0486e-05 | 0.20353 | 193.945 | 0.0568 | 0.0284 |  |  | 85.2 | 0.050342 | 0.0023196 | 0.00092403 | 0 | 0.060275 | 0.053586 | 0.030504 | 197.9501 | 0.37951 | 8.236 | 0.95595 | 95.595 | 71 | -50 | -50
|  | 72 | 0.144 | 0.072 | 7.2 | 1.152 | 23 | 16.6056 | 39.6056 |  | 0.41927 | 9.3523 | 1.7358 | 0.18705 | 0.58452 | 50 | 1.9247 | 2.5104 | 3.4771 | 350 | 167.0138 | 0.91841 | 1.6592 | 0.075864 | 0.90331 | 1932.288 | 0.026083 | 1.2613 | 1.9247 | 2.2553 | 144 | 167.0138 | 144 | 167.0138 | 5.9875 | 2.5104 | 3.4771 | 0.41927 | 0.723 |  | 1.1297 |  | 1.0079 |  | 0.71952 | 0.28198 | 0.13786 | 0.056947 | 0.063655 | 0.0083507 | 0.058945 | 0.00667 | 3.0062e-05 | 0.20443 | 194.568 | 0.0576 | 0.0288 |  |  | 86.4 | 0.05177 | 0.0023854 | 0.00095024 | 0 | 0.061992 | 0.055106 | 0.030933 | 203.1373 | 0.38376 | 8.352 | 0.95607 | 95.607 | 72 | -50 | -50
|  | 73 | 0.146 | 0.073 | 7.3 | 1.168 | 23 | 16.6056 | 39.6056 |  | 0.41927 | 9.3523 | 1.7358 | 0.18705 | 0.58452 | 50 | 1.9514 | 2.5453 | 3.5254 | 350 | 164.726 | 0.91841 | 1.6592 | 0.075864 | 0.90331 | 1959.1253 | 0.026083 | 1.27 | 1.9514 | 2.2751 | 146 | 164.726 | 146 | 164.726 | 6.0707 | 2.5453 | 3.5254 | 0.41927 | 0.74322 |  | 1.1613 |  | 1.036 |  | 0.72951 | 0.2859 | 0.13977 | 0.05854 | 0.063655 | 0.0082363 | 0.058138 | 0.00667 | 2.9651e-05 | 0.20539 | 195.239 | 0.0584 | 0.0292 |  |  | 87.6 | 0.053218 | 0.0024521 | 0.00097682 | 0 | 0.063734 | 0.056647 | 0.031363 | 208.3915 | 0.38809 | 8.468 | 0.95618 | 95.6179 | 73 | -50 | -50
|  | 74 | 0.148 | 0.074 | 7.4 | 1.184 | 23 | 16.6056 | 39.6056 |  | 0.41927 | 9.3523 | 1.7358 | 0.18705 | 0.58452 | 50 | 1.9781 | 2.5801 | 3.5737 | 350 | 162.4999 | 0.91841 | 1.6592 | 0.075864 | 0.90331 | 1985.9627 | 0.026083 | 1.2787 | 1.9781 | 2.2949 | 148 | 162.4999 | 148 | 162.4999 | 6.1538 | 2.5801 | 3.5737 | 0.41927 | 0.76372 |  | 1.1933 |  | 1.0646 |  | 0.7395 | 0.28981 | 0.14169 | 0.060155 | 0.063655 | 0.008125 | 0.057352 | 0.00667 | 2.925e-05 | 0.2064 | 195.9569 | 0.0592 | 0.0296 |  |  | 88.8 | 0.054686 | 0.0025198 | 0.0010038 | 0 | 0.0655 | 0.05821 | 0.031793 | 213.7127 | 0.39249 | 8.584 | 0.95628 | 95.6276 | 74 | -50 | -50
|  | 75 | 0.15 | 0.075 | 7.5 | 1.2 | 23 | 16.6056 | 39.6056 |  | 0.41927 | 9.3523 | 1.7358 | 0.18705 | 0.58452 | 50 | 2.0048 | 2.615 | 3.622 | 350 | 160.3333 | 0.91841 | 1.6592 | 0.075864 | 0.90331 | 2012.8 | 0.026083 | 1.2873 | 2.0048 | 2.3147 | 150 | 160.3333 | 150 | 160.3333 | 6.237 | 2.615 | 3.622 | 0.41927 | 0.7845 |  | 1.2258 |  | 1.0936 |  | 0.7495 | 0.29373 | 0.1436 | 0.061792 | 0.063655 | 0.0080167 | 0.056587 | 0.00667 | 2.886e-05 | 0.20746 | 196.7207 | 0.06 | 0.03 |  |  | 90 | 0.056174 | 0.0025883 | 0.0010311 | 0 | 0.067291 | 0.059794 | 0.032222 | 219.1009 | 0.39697 | 8.7 | 0.95636 | 95.6362 | 75 | -50 | -50
|  | 76 | 0.152 | 0.076 | 7.6 | 1.216 | 23 | 16.6056 | 39.6056 |  | 0.41927 | 9.3523 | 1.7358 | 0.18705 | 0.58452 | 50 | 2.0316 | 2.6499 | 3.6703 | 350 | 158.2236 | 0.91841 | 1.6592 | 0.075864 | 0.90331 | 2039.6373 | 0.026083 | 1.2959 | 2.0316 | 2.3345 | 152 | 158.2236 | 152 | 158.2236 | 6.3202 | 2.6499 | 3.6703 | 0.41927 | 0.80556 |  | 1.2587 |  | 1.123 |  | 0.75949 | 0.29765 | 0.14552 | 0.063451 | 0.063655 | 0.0079112 | 0.055843 | 0.00667 | 2.848e-05 | 0.20857 | 197.5294 | 0.0608 | 0.0304 |  |  | 91.2 | 0.057682 | 0.0026578 | 0.0010588 | 0 | 0.069106 | 0.061399 | 0.032652 | 224.5561 | 0.40152 | 8.816 | 0.95644 | 95.6439 | 76 | -50 | -50
|  | 77 | 0.154 | 0.077 | 7.7 | 1.232 | 23 | 16.6056 | 39.6056 |  | 0.41927 | 9.3523 | 1.7358 | 0.18705 | 0.58452 | 50 | 2.0583 | 2.6847 | 3.7186 | 350 | 156.1688 | 0.91841 | 1.6592 | 0.075864 | 0.90331 | 2066.4747 | 0.026083 | 1.3044 | 2.0583 | 2.3543 | 154 | 156.1688 | 154 | 156.1688 | 6.4033 | 2.6847 | 3.7186 | 0.41927 | 0.8269 |  | 1.292 |  | 1.1527 |  | 0.76948 | 0.30156 | 0.14743 | 0.065131 | 0.063655 | 0.0078084 | 0.055118 | 0.00667 | 2.811e-05 | 0.20972 | 198.3822 | 0.0616 | 0.0308 |  |  | 92.4 | 0.05921 | 0.0027282 | 0.0010868 | 0 | 0.070946 | 0.063025 | 0.033081 | 230.0783 | 0.40615 | 8.932 | 0.95651 | 95.6506 | 77 | -50 | -50
|  | 78 | 0.156 | 0.078 | 7.8 | 1.248 | 23 | 16.6056 | 39.6056 |  | 0.41927 | 9.3523 | 1.7358 | 0.18705 | 0.58452 | 50 | 2.085 | 2.7196 | 3.7669 | 350 | 154.1666 | 0.91841 | 1.6592 | 0.075864 | 0.90331 | 2093.312 | 0.026083 | 1.3128 | 2.085 | 2.3741 | 156 | 154.1666 | 156 | 154.1666 | 6.4865 | 2.7196 | 3.7669 | 0.41927 | 0.84852 |  | 1.3258 |  | 1.1828 |  | 0.77948 | 0.30548 | 0.14935 | 0.066834 | 0.063655 | 0.0077083 | 0.054411 | 0.00667 | 2.775e-05 | 0.21093 | 199.2781 | 0.0624 | 0.0312 |  |  | 93.6 | 0.060758 | 0.0027996 | 0.0011152 | 0 | 0.07281 | 0.064673 | 0.033511 | 235.6676 | 0.41085 | 9.048 | 0.95656 | 95.6564 | 78 | -50 | -50
|  | 79 | 0.158 | 0.079 | 7.9 | 1.264 | 23 | 16.6056 | 39.6056 |  | 0.41927 | 9.3523 | 1.7358 | 0.18705 | 0.58452 | 50 | 2.1118 | 2.7545 | 3.8152 | 350 | 152.2151 | 0.91841 | 1.6592 | 0.075864 | 0.90331 | 2120.1493 | 0.026083 | 1.3212 | 2.1118 | 2.3939 | 158 | 152.2151 | 158 | 152.2151 | 6.5696 | 2.7545 | 3.8152 | 0.41927 | 0.87042 |  | 1.36 |  | 1.2134 |  | 0.78947 | 0.3094 | 0.15126 | 0.068559 | 0.063655 | 0.0076108 | 0.053722 | 0.00667 | 2.7399e-05 | 0.21218 | 200.2165 | 0.0632 | 0.0316 |  |  | 94.8 | 0.062326 | 0.0028718 | 0.001144 | 0 | 0.074699 | 0.066342 | 0.033941 | 241.324 | 0.41562 | 9.164 | 0.95661 | 95.6614 | 79 | -50 | -50
|  | 80 | 0.16 | 0.08 | 8 | 1.28 | 23 | 16.6056 | 39.6056 |  | 0.41927 | 9.3523 | 1.7358 | 0.18705 | 0.58452 | 50 | 2.1385 | 2.7894 | 3.8635 | 350 | 150.3124 | 0.91841 | 1.6592 | 0.075864 | 0.90331 | 2146.9867 | 0.026083 | 1.3295 | 2.1385 | 2.4137 | 160 | 150.3124 | 160 | 150.3124 | 6.6528 | 2.7894 | 3.8635 | 0.41927 | 0.89259 |  | 1.3947 |  | 1.2443 |  | 0.79946 | 0.31331 | 0.15318 | 0.070305 | 0.063655 | 0.0075156 | 0.053051 | 0.00667 | 2.7056e-05 | 0.21348 | 201.1965 | 0.064 | 0.032 |  |  | 96 | 0.063914 | 0.002945 | 0.0011731 | 0 | 0.076613 | 0.068032 | 0.03437 | 247.0475 | 0.42047 | 9.28 | 0.95665 | 95.6655 | 80 | -50 | -50
|  | 81 | 0.162 | 0.081 | 8.1 | 1.296 | 23 | 16.6056 | 39.6056 |  | 0.41927 | 9.3523 | 1.7358 | 0.18705 | 0.58452 | 50 | 2.1652 | 2.8242 | 3.9118 | 350 | 148.4567 | 0.91841 | 1.6592 | 0.075864 | 0.90331 | 2173.824 | 0.026083 | 1.3378 | 2.1652 | 2.4335 | 162 | 148.4567 | 162 | 148.4567 | 6.736 | 2.8242 | 3.9118 | 0.41927 | 0.91505 |  | 1.4298 |  | 1.2756 |  | 0.80946 | 0.31723 | 0.15509 | 0.072074 | 0.063655 | 0.0074228 | 0.052396 | 0.00667 | 2.6722e-05 | 0.21483 | 202.2174 | 0.0648 | 0.0324 |  |  | 97.2 | 0.065522 | 0.003019 | 0.0012026 | 0 | 0.078551 | 0.069744 | 0.0348 | 252.8381 | 0.42538 | 9.396 | 0.95669 | 95.6688 | 81 | -50 | -50
|  | 82 | 0.164 | 0.082 | 8.2 | 1.312 | 23 | 16.6056 | 39.6056 |  | 0.41927 | 9.3523 | 1.7358 | 0.18705 | 0.58452 | 50 | 2.192 | 2.8591 | 3.96 | 350 | 146.6463 | 0.91841 | 1.6592 | 0.075864 | 0.90331 | 2200.6613 | 0.026083 | 1.346 | 2.192 | 2.4533 | 164 | 146.6463 | 164 | 146.6463 | 6.8191 | 2.8591 | 3.96 | 0.41927 | 0.93778 |  | 1.4653 |  | 1.3073 |  | 0.81945 | 0.32115 | 0.157 | 0.073865 | 0.063655 | 0.0073323 | 0.051757 | 0.00667 | 2.6396e-05 | 0.21622 | 203.2784 | 0.0656 | 0.0328 |  |  | 98.4 | 0.06715 | 0.003094 | 0.0012325 | 0 | 0.080514 | 0.071476 | 0.03523 | 258.6958 | 0.43037 | 9.512 | 0.95671 | 95.6714 | 82 | -50 | -50
|  | 83 | 0.166 | 0.083 | 8.3 | 1.328 | 23 | 16.6056 | 39.6056 |  | 0.41927 | 9.3523 | 1.7358 | 0.18705 | 0.58452 | 50 | 2.2187 | 2.894 | 4.0083 | 350 | 144.8795 | 0.91841 | 1.6592 | 0.075864 | 0.90331 | 2227.4987 | 0.026083 | 1.3542 | 2.2187 | 2.4731 | 166 | 144.8795 | 166 | 144.8795 | 6.9023 | 2.894 | 4.0083 | 0.41927 | 0.96079 |  | 1.5012 |  | 1.3393 |  | 0.82944 | 0.32506 | 0.15892 | 0.075677 | 0.063655 | 0.007244 | 0.051133 | 0.00667 | 2.6078e-05 | 0.21766 | 204.3791 | 0.0664 | 0.0332 |  |  | 99.6 | 0.068797 | 0.00317 | 0.0012628 | 0 | 0.082501 | 0.07323 | 0.035659 | 264.6207 | 0.43542 | 9.628 | 0.95673 | 95.6732 | 83 | -50 | -50
|  | 84 | 0.168 | 0.084 | 8.4 | 1.344 | 23 | 16.6056 | 39.6056 |  | 0.41927 | 9.3523 | 1.7358 | 0.18705 | 0.58452 | 50 | 2.2454 | 2.9288 | 4.0566 | 350 | 143.1547 | 0.91841 | 1.6592 | 0.075864 | 0.90331 | 2254.336 | 0.026083 | 1.3624 | 2.2454 | 2.4929 | 168 | 143.1547 | 168 | 143.1547 | 6.9855 | 2.9288 | 4.0566 | 0.41927 | 0.98408 |  | 1.5376 |  | 1.3718 |  | 0.83944 | 0.32898 | 0.16083 | 0.077512 | 0.063655 | 0.0071577 | 0.050524 | 0.00667 | 2.5768e-05 | 0.21914 | 205.5187 | 0.0672 | 0.0336 |  |  | 100.8 | 0.070465 | 0.0032468 | 0.0012934 | 0 | 0.084513 | 0.075005 | 0.036089 | 270.6128 | 0.44054 | 9.744 | 0.95674 | 95.6744 | 84 | -50 | -50
|  | 85 | 0.17 | 0.085 | 8.5 | 1.36 | 23 | 16.6056 | 39.6056 |  | 0.41927 | 9.3523 | 1.7358 | 0.18705 | 0.58452 | 50 | 2.2722 | 2.9637 | 4.1049 | 350 | 141.4705 | 0.91841 | 1.6592 | 0.075864 | 0.90331 | 2281.1733 | 0.026083 | 1.3704 | 2.2722 | 2.5127 | 170 | 141.4705 | 170 | 141.4705 | 7.0686 | 2.9637 | 4.1049 | 0.41927 | 1.0077 |  | 1.5745 |  | 1.4047 |  | 0.84943 | 0.3329 | 0.16275 | 0.079368 | 0.063655 | 0.0070735 | 0.04993 | 0.00667 | 2.5465e-05 | 0.22067 | 206.6965 | 0.068 | 0.034 |  |  | 102 | 0.072153 | 0.0033246 | 0.0013244 | 0 | 0.08655 | 0.076802 | 0.036519 | 276.6721 | 0.44574 | 9.86 | 0.95675 | 95.6749 | 85 | -50 | -50
|  | 86 | 0.172 | 0.086 | 8.6 | 1.376 | 23 | 16.6056 | 39.6056 |  | 0.41927 | 9.3523 | 1.7358 | 0.18705 | 0.58452 | 50 | 2.2989 | 2.9986 | 4.1532 | 350 | 139.8255 | 0.91841 | 1.6592 | 0.075864 | 0.90331 | 2308.0107 | 0.026083 | 1.3785 | 2.2989 | 2.5325 | 172 | 139.8255 | 172 | 139.8255 | 7.1518 | 2.9986 | 4.1532 | 0.41927 | 1.0315 |  | 1.6117 |  | 1.4379 |  | 0.85942 | 0.33681 | 0.16466 | 0.081247 | 0.063655 | 0.0069913 | 0.049349 | 0.00667 | 2.5169e-05 | 0.22224 | 207.9122 | 0.0688 | 0.0344 |  |  | 103.2 | 0.073861 | 0.0034033 | 0.0013557 | 0 | 0.088611 | 0.07862 | 0.036948 | 282.7986 | 0.451 | 9.976 | 0.95675 | 95.6747 | 86 | -50 | -50
|  | 87 | 0.174 | 0.087 | 8.7 | 1.392 | 23 | 16.6056 | 39.6056 |  | 0.41927 | 9.3523 | 1.7358 | 0.18705 | 0.58452 | 50 | 2.3256 | 3.0334 | 4.2015 | 350 | 138.2183 | 0.91841 | 1.6592 | 0.075864 | 0.90331 | 2334.848 | 0.026083 | 1.3865 | 2.3256 | 2.5523 | 174 | 138.2183 | 174 | 138.2183 | 7.2349 | 3.0334 | 4.2015 | 0.41927 | 1.0556 |  | 1.6494 |  | 1.4715 |  | 0.86942 | 0.34073 | 0.16658 | 0.083147 | 0.063655 | 0.0069109 | 0.048782 | 0.00667 | 2.4879e-05 | 0.22385 | 209.165 | 0.0696 | 0.0348 |  |  | 104.4 | 0.075588 | 0.0034829 | 0.0013874 | 0 | 0.090697 | 0.080459 | 0.037378 | 288.9923 | 0.45632 | 10.092 | 0.95674 | 95.674 | 87 | -50 | -50
|  | 88 | 0.176 | 0.088 | 8.8 | 1.408 | 23 | 16.6056 | 39.6056 |  | 0.41927 | 9.3523 | 1.7358 | 0.18705 | 0.58452 | 50 | 2.3524 | 3.0683 | 4.2498 | 350 | 136.6477 | 0.91841 | 1.6592 | 0.075864 | 0.90331 | 2361.6853 | 0.026083 | 1.3944 | 2.3524 | 2.5721 | 176 | 136.6477 | 176 | 136.6477 | 7.3181 | 3.0683 | 4.2498 | 0.41927 | 1.08 |  | 1.6876 |  | 1.5056 |  | 0.87941 | 0.34464 | 0.16849 | 0.08507 | 0.063655 | 0.0068324 | 0.048228 | 0.00667 | 2.4597e-05 | 0.2255 | 210.4546 | 0.0704 | 0.0352 |  |  | 105.6 | 0.077336 | 0.0035634 | 0.0014195 | 0 | 0.092808 | 0.082319 | 0.037807 | 295.2534 | 0.46172 | 10.208 | 0.95673 | 95.6726 | 88 | -50 | -50
|  | 89 | 0.178 | 0.089 | 8.9 | 1.424 | 23 | 16.6056 | 39.6056 |  | 0.41927 | 9.3523 | 1.7358 | 0.18705 | 0.58452 | 50 | 2.3791 | 3.1032 | 4.2981 | 350 | 135.1123 | 0.91841 | 1.6592 | 0.075864 | 0.90331 | 2388.5227 | 0.026083 | 1.4023 | 2.3791 | 2.5919 | 178 | 135.1123 | 178 | 135.1123 | 7.4013 | 3.1032 | 4.2981 | 0.41927 | 1.1047 |  | 1.7261 |  | 1.54 |  | 0.8894 | 0.34856 | 0.17041 | 0.087014 | 0.063655 | 0.0067556 | 0.047686 | 0.00667 | 2.432e-05 | 0.2272 | 211.7803 | 0.0712 | 0.0356 |  |  | 106.8 | 0.079104 | 0.0036448 | 0.0014519 | 0 | 0.094944 | 0.0842 | 0.038237 | 301.5817 | 0.46718 | 10.324 | 0.95671 | 95.6707 | 89 | -50 | -50
|  | 90 | 0.18 | 0.09 | 9 | 1.44 | 23 | 16.6056 | 39.6056 |  | 0.41927 | 9.3523 | 1.7358 | 0.18705 | 0.58452 | 50 | 2.4058 | 3.138 | 4.3464 | 350 | 133.6111 | 0.91841 | 1.6592 | 0.075864 | 0.90331 | 2415.36 | 0.026083 | 1.4102 | 2.4058 | 2.6117 | 180 | 133.6111 | 180 | 133.6111 | 7.4844 | 3.138 | 4.3464 | 0.41927 | 1.1297 |  | 1.7651 |  | 1.5748 |  | 0.8994 | 0.35248 | 0.17232 | 0.08898 | 0.063655 | 0.0066806 | 0.047156 | 0.00667 | 2.405e-05 | 0.22894 | 213.1418 | 0.072 | 0.036 |  |  | 108 | 0.080891 | 0.0037272 | 0.0014847 | 0 | 0.097104 | 0.086103 | 0.038667 | 307.9773 | 0.47271 | 10.44 | 0.95668 | 95.6683 | 90 | -50 | -50
|  | 91 | 0.182 | 0.091 | 9.1 | 1.456 | 23 | 16.6056 | 39.6056 |  | 0.41927 | 9.3523 | 1.7358 | 0.18705 | 0.58452 | 50 | 2.4325 | 3.1729 | 4.3947 | 350 | 132.1428 | 0.91841 | 1.6592 | 0.075864 | 0.90331 | 2442.1973 | 0.026083 | 1.418 | 2.4325 | 2.6315 | 182 | 132.1428 | 182 | 132.1428 | 7.5676 | 3.1729 | 4.3947 | 0.41927 | 1.1549 |  | 1.8046 |  | 1.61 |  | 0.90939 | 0.35639 | 0.17424 | 0.090969 | 0.063655 | 0.0066071 | 0.046638 | 0.00667 | 2.3786e-05 | 0.23072 | 214.5385 | 0.0728 | 0.0364 |  |  | 109.2 | 0.082699 | 0.0038105 | 0.0015179 | 0 | 0.09929 | 0.088027 | 0.039096 | 314.4402 | 0.4783 | 10.556 | 0.95665 | 95.6653 | 91 | -50 | -50
|  | 92 | 0.184 | 0.092 | 9.2 | 1.472 | 23 | 16.6056 | 39.6056 |  | 0.41927 | 9.3523 | 1.7358 | 0.18705 | 0.58452 | 50 | 2.4593 | 3.2078 | 4.443 | 350 | 130.7065 | 0.91841 | 1.6592 | 0.075864 | 0.90331 | 2469.0347 | 0.026083 | 1.4257 | 2.4593 | 2.6513 | 184 | 130.7065 | 184 | 130.7065 | 7.6507 | 3.2078 | 4.443 | 0.41927 | 1.1805 |  | 1.8445 |  | 1.6455 |  | 0.91938 | 0.36031 | 0.17615 | 0.092979 | 0.063655 | 0.0065353 | 0.046131 | 0.00667 | 2.3527e-05 | 0.23253 | 215.97 | 0.0736 | 0.0368 |  |  | 110.4 | 0.084526 | 0.0038947 | 0.0015515 | 0 | 0.1015 | 0.089972 | 0.039526 | 320.9705 | 0.48396 | 10.672 | 0.95662 | 95.6619 | 92 | -50 | -50
|  | 93 | 0.186 | 0.093 | 9.3 | 1.488 | 23 | 16.6056 | 39.6056 |  | 0.41927 | 9.3523 | 1.7358 | 0.18705 | 0.58452 | 50 | 2.486 | 3.2426 | 4.4913 | 350 | 129.301 | 0.91841 | 1.6592 | 0.075864 | 0.90331 | 2495.872 | 0.026083 | 1.4335 | 2.486 | 2.6711 | 186 | 129.301 | 186 | 129.301 | 7.7339 | 3.2426 | 4.4913 | 0.41927 | 1.2063 |  | 1.8848 |  | 1.6815 |  | 0.92937 | 0.36423 | 0.17807 | 0.095011 | 0.063655 | 0.0064651 | 0.045635 | 0.00667 | 2.3274e-05 | 0.23439 | 217.436 | 0.0744 | 0.0372 |  |  | 111.6 | 0.086374 | 0.0039798 | 0.0015854 | 0 | 0.10373 | 0.091939 | 0.039956 | 327.5682 | 0.48968 | 10.788 | 0.95658 | 95.6579 | 93 | -50 | -50
|  | 94 | 0.188 | 0.094 | 9.4 | 1.504 | 23 | 16.5219 | 39.6056 |  | 0.41927 | 9.3523 | 1.7358 | 0.18705 | 0.58452 | 49.7465 | 2.5 | 3.2609 | 4.5394 | 350 | 128.2004 | 0.91572 | 1.6627 | 0.075801 | 0.90788 | 2510.0003 | 0.026215 | 1.4412 | 2.5 | 2.6815 | 188 | 128.2004 |  |  | 7.8003 | 3.2609 | 4.5394 | 0.41804 | 1.2261 |  | 1.9158 |  | 1.7178 |  | 0.93323 | 0.36666 | 0.17926 | 0.095802 | 0.063468 | 0.00641 | 0.045247 | 0.00667 | 2.3076e-05 | 0.2347 | 217.5966 | 0.0752 | 0.0376 |  |  | 112.8 | 0.087093 | 0.0040333 | 0.0016067 | 0 | 0.10464 | 0.092733 | 0.040063 | 330.1647 | 0.4922 | 10.904 | 0.95681 | 95.681 | 94 | 128.2004 | 10.6092
|  | 95 | 0.19 | 0.095 | 9.5 | 1.52 | 23 | 16.3491 | 39.6056 |  | 0.41927 | 9.3523 | 1.7358 | 0.18705 | 0.58452 | 49.2228 | 2.5 | 3.2609 | 4.5874 | 350 | 127.4167 | 0.91012 | 1.67 | 0.075669 | 0.91748 | 2510.171 | 0.026492 | 1.4488 | 2.5 | 2.6815 | 190 | 127.4167 |  |  | 7.8483 | 3.2609 | 4.5874 | 0.41549 | 1.2391 |  | 1.9361 |  | 1.7544 |  | 0.93038 | 0.36747 | 0.17965 | 0.095216 | 0.06308 | 0.0063708 | 0.04497 | 0.00667 | 2.2935e-05 | 0.23328 | 216.3072 | 0.076 | 0.038 |  |  | 114 | 0.08656 | 0.004051 | 0.0016137 | 0 | 0.10406 | 0.092225 | 0.039818 | 328.3273 | 0.49116 | 11.02 | 0.95733 | 95.7332 | 95 | -50 | -50
|  | 96 | 0.192 | 0.096 | 9.6 | 1.536 | 23 | 16.1799 | 39.6056 |  | 0.41927 | 9.3523 | 1.7358 | 0.18705 | 0.58452 | 48.7101 | 2.5 | 3.2609 | 4.6354 | 350 | 126.6426 | 0.90459 | 1.6772 | 0.075534 | 0.92707 | 2510.3417 | 0.026769 | 1.4564 | 2.5 | 2.6815 | 192 | 126.6426 |  |  | 7.8962 | 3.2609 | 4.6354 | 0.41296 | 1.2522 |  | 1.9565 |  | 1.7914 |  | 0.92755 | 0.36826 | 0.18004 | 0.094638 | 0.062697 | 0.0063321 | 0.044697 | 0.00667 | 2.2796e-05 | 0.23188 | 215.0335 | 0.0768 | 0.0384 |  |  | 115.2 | 0.086034 | 0.0040685 | 0.0016207 | 0 | 0.10349 | 0.091724 | 0.039576 | 326.5126 | 0.49015 | 11.0881 | 0.95767 | 95.7667 | 96 | -50 | -50
|  | 97 | 0.194 | 0.097 | 9.7 | 1.552 | 23 | 16.0142 | 39.6056 |  | 0.41927 | 9.3523 | 1.7358 | 0.18705 | 0.58452 | 48.2079 | 2.5 | 3.2609 | 4.6833 | 350 | 125.8779 | 0.89913 | 1.6844 | 0.075397 | 0.93667 | 2510.5123 | 0.027046 | 1.464 | 2.5 | 2.6815 | 194 | 125.8779 |  |  | 7.9442 | 3.2609 | 4.6833 | 0.41047 | 1.2652 |  | 1.9769 |  | 1.8288 |  | 0.92474 | 0.36904 | 0.18042 | 0.094066 | 0.062318 | 0.0062939 | 0.044427 | 0.00667 | 2.2658e-05 | 0.2305 | 213.7754 | 0.0776 | 0.0388 |  |  | 116.4 | 0.085515 | 0.0040858 | 0.0016276 | 0 | 0.10293 | 0.091228 | 0.039337 | 324.7201 | 0.48916 | 11.0881 | 0.95775 | 95.7748 | 97 | -50 | -50
|  | 98 | 0.196 | 0.098 | 9.8 | 1.568 | 23 | 15.8519 | 39.6056 |  | 0.41927 | 9.3523 | 1.7358 | 0.18705 | 0.58452 | 47.716 | 2.5 | 3.2609 | 4.7313 | 350 | 125.1225 | 0.89373 | 1.6914 | 0.075257 | 0.94626 | 2510.683 | 0.027323 | 1.4715 | 2.5 | 2.6815 | 196 | 125.1225 |  |  | 7.9922 | 3.2609 | 4.7313 | 0.40801 | 1.2783 |  | 1.9973 |  | 1.8666 |  | 0.92196 | 0.36981 | 0.1808 | 0.093502 | 0.061944 | 0.0062561 | 0.04416 | 0.00667 | 2.2522e-05 | 0.22913 | 212.5326 | 0.0784 | 0.0392 |  |  | 117.6 | 0.085002 | 0.0041028 | 0.0016344 | 0 | 0.10237 | 0.090739 | 0.039101 | 322.9493 | 0.4882 | 11.0881 | 0.95783 | 95.7828 | 98 | -50 | -50
|  | 99 | 0.198 | 0.099 | 9.9 | 1.584 | 23 | 15.6928 | 39.6056 |  | 0.41927 | 9.3523 | 1.7358 | 0.18705 | 0.58452 | 47.234 | 2.5 | 3.2609 | 4.7793 | 350 | 124.3762 | 0.8884 | 1.6984 | 0.075116 | 0.95585 | 2510.8537 | 0.0276 | 1.479 | 2.5 | 2.6815 | 198 | 124.3762 |  |  | 8.0401 | 3.2609 | 4.7793 | 0.40557 | 1.2913 |  | 2.0177 |  | 1.9048 |  | 0.91921 | 0.37057 | 0.18117 | 0.092944 | 0.061575 | 0.0062188 | 0.043897 | 0.00667 | 2.2388e-05 | 0.22778 | 211.3048 | 0.0792 | 0.0396 |  |  | 118.8 | 0.084495 | 0.0041197 | 0.0016411 | 0 | 0.10182 | 0.090256 | 0.038868 | 321.2 | 0.48727 | 11.0881 | 0.9579 | 95.7905 | 99 | -50 | -50
|  | 100 | 0.2 | 0.1 | 10 | 1.6 | 23 | 15.537 | 39.6056 |  | 0.41927 | 9.3523 | 1.7358 | 0.18705 | 0.58452 | 46.7617 | 2.5 | 3.2609 | 4.8272 | 350 | 123.6389 | 0.88314 | 1.7052 | 0.074973 | 0.96544 | 2511.0243 | 0.027877 | 1.4864 | 2.5 | 2.6815 | 200 | 123.6389 |  |  | 8.0881 | 3.2609 | 4.8272 | 0.40317 | 1.3043 |  | 2.038 |  | 1.9433 |  | 0.91648 | 0.37132 | 0.18153 | 0.092393 | 0.06121 | 0.0061819 | 0.043637 | 0.00667 | 2.2255e-05 | 0.22645 | 210.0917 | 0.08 | 0.04 |  |  | 120 | 0.083994 | 0.0041364 | 0.0016477 | 0 | 0.10128 | 0.089778 | 0.038637 | 319.4717 | 0.48636 | 11.0881 | 0.95798 | 95.798 | 100 | -50 | -50
10.6092
VIN-max
|  | Step | Iout1 (A) | Iout2 (A) | Pout1 (W) | Pout2 (W) | Vin (V) | Vout-Reflected (V) | Vsw-max (V) |  | Duty Cycle | Pout1-max (W) |  | Iout-max (A) | Iout2-max (A) | Vout-actual (V) | Isw (A) | Ton-BCM (µs) | Toff-BCM (µs) | Fsw-max-BCM (kHz) | Fsw-BCM (kHz) | Ipri-min-BCM (A) | Toff-min-BCM (µs) |  | Toff-FFB (µs) |  |  |  | Ipri (A) | COMP (V) | Iout (mA) | Fsw (kHz) | Iout (mA) | Fsw (kHz) | Tsw (µs) | Ton (µs) | Toff (µs) | Duty Cycle | Cout (µF) for 1% ripple |  |  |  | Cin (µF) for 10% ripple |  | Ipri-rms (A) | Isec-rms (A) |  | P-FET-Cond (W) | P-FET-Sw (W) | P-FET-Qg (W) | P-FET-Coss (W) | P-IQ (W) |  |  | P-IC-Total (mW) | P-Diode-Cond (W) |  | P-Diode-Leak (W) | P-Diode-Snubber (W) | P-Diode-Total (W) | PCu-pri (W) | PCu-sec (W) |  | Core Loss (W) |  |  | P-LeakL-Clamp/Snub (W) | P-Trans-Total (W) | P-Loss-Total (W) | Pout (W) | Efficiency | Efficiency (%)
|  | 0.1 | 1e-09 | 0.0001 | 5e-08 | 0.0016 | 25 | 16.6056 | 41.6056 |  | 0.39912 | 9.6769 | 1.796 | 0.19354 | 0.60481 | 50 | 0.00035635 | 0.00042762 | 0.00064379 | 350 | 350 | 0.95028 | 1.7168 | 0.081221 | 0.90331 | 10 | 0.026083 | 0.017458 | 0.5 | 1.0057 | 1e-06 | 10 | 1e-06 | 10 | 100 | 0.6 | 99.4 | 0.006 | [35 empty] | -50
|  | 1 | 0.002 | 0.001 | 0.1 | 0.016 | 25 | 16.6056 | 41.6056 |  | 0.39912 | 9.6769 | 1.796 | 0.19354 | 0.60481 | 50 | 0.025835 | 0.031002 | 0.046673 | 350 | 350 | 0.95028 | 1.7168 | 0.081221 | 0.90331 | 26.8373 | 0.026083 | 0.14864 | 0.5 | 1.0153 | 2 | 26.8373 | 2 | 26.8373 | 37.2615 | 0.6 | 36.6615 | 0.016102 | [35 empty] | -50
|  | 2 | 0.004 | 0.002 | 0.2 | 0.032 | 25 | 16.6056 | 41.6056 |  | 0.39912 | 9.6769 | 1.796 | 0.19354 | 0.60481 | 50 | 0.051669 | 0.062003 | 0.093347 | 350 | 350 | 0.95028 | 1.7168 | 0.081221 | 0.90331 | 53.6747 | 0.026083 | 0.21022 | 0.5 | 1.0307 | 4 | 53.6747 | 4 | 53.6747 | 18.6308 | 0.6 | 18.0308 | 0.032205 | [35 empty] | -50
|  | 3 | 0.006 | 0.003 | 0.3 | 0.048 | 25 | 16.6056 | 41.6056 |  | 0.39912 | 9.6769 | 1.796 | 0.19354 | 0.60481 | 50 | 0.077504 | 0.093005 | 0.14002 | 350 | 350 | 0.95028 | 1.7168 | 0.081221 | 0.90331 | 80.512 | 0.026083 | 0.25746 | 0.5 | 1.046 | 6 | 80.512 | 6 | 80.512 | 12.4205 | 0.6 | 11.8205 | 0.048307 | [35 empty] | -50
|  | 4 | 0.008 | 0.004 | 0.4 | 0.064 | 25 | 16.6056 | 41.6056 |  | 0.39912 | 9.6769 | 1.796 | 0.19354 | 0.60481 | 50 | 0.10334 | 0.12401 | 0.18669 | 350 | 350 | 0.95028 | 1.7168 | 0.081221 | 0.90331 | 107.3493 | 0.026083 | 0.29729 | 0.5 | 1.0613 | 8 | 107.3493 | 8 | 107.3493 | 9.3154 | 0.6 | 8.7154 | 0.06441 | [35 empty] | -50
|  | 5 | 0.01 | 0.005 | 0.5 | 0.08 | 25 | 16.6056 | 41.6056 |  | 0.39912 | 9.6769 | 1.796 | 0.19354 | 0.60481 | 50 | 0.12917 | 0.15501 | 0.23337 | 350 | 350 | 0.95028 | 1.7168 | 0.081221 | 0.90331 | 134.1867 | 0.026083 | 0.33238 | 0.5 | 1.0767 | 10 | 134.1867 | 10 | 134.1867 | 7.4523 | 0.6 | 6.8523 | 0.080512 | [35 empty] | -50
|  | 6 | 0.012 | 0.006 | 0.6 | 0.096 | 25 | 16.6056 | 41.6056 |  | 0.39912 | 9.6769 | 1.796 | 0.19354 | 0.60481 | 50 | 0.15501 | 0.18601 | 0.28004 | 350 | 350 | 0.95028 | 1.7168 | 0.081221 | 0.90331 | 161.024 | 0.026083 | 0.3641 | 0.5 | 1.092 | 12 | 161.024 | 12 | 161.024 | 6.2103 | 0.6 | 5.6103 | 0.096614 | [35 empty] | -50
|  | 7 | 0.014 | 0.007 | 0.7 | 0.112 | 25 | 16.6056 | 41.6056 |  | 0.39912 | 9.6769 | 1.796 | 0.19354 | 0.60481 | 50 | 0.18084 | 0.21701 | 0.32671 | 350 | 350 | 0.95028 | 1.7168 | 0.081221 | 0.90331 | 187.8613 | 0.026083 | 0.39328 | 0.5 | 1.1073 | 14 | 187.8613 | 14 | 187.8613 | 5.3231 | 0.6 | 4.7231 | 0.11272 | [35 empty] | -50
|  | 8 | 0.016 | 0.008 | 0.8 | 0.128 | 25 | 16.6056 | 41.6056 |  | 0.39912 | 9.6769 | 1.796 | 0.19354 | 0.60481 | 50 | 0.20668 | 0.24801 | 0.37339 | 350 | 350 | 0.95028 | 1.7168 | 0.081221 | 0.90331 | 214.6987 | 0.026083 | 0.42043 | 0.5 | 1.1227 | 16 | 214.6987 | 16 | 214.6987 | 4.6577 | 0.6 | 4.0577 | 0.12882 | [35 empty] | -50
|  | 9 | 0.018 | 0.009 | 0.9 | 0.144 | 25 | 16.6056 | 41.6056 |  | 0.39912 | 9.6769 | 1.796 | 0.19354 | 0.60481 | 50 | 0.23251 | 0.27901 | 0.42006 | 350 | 350 | 0.95028 | 1.7168 | 0.081221 | 0.90331 | 241.536 | 0.026083 | 0.44593 | 0.5 | 1.138 | 18 | 241.536 | 18 | 241.536 | 4.1402 | 0.6 | 3.5402 | 0.14492 | [35 empty] | -50
|  | 10 | 0.02 | 0.01 | 1 | 0.16 | 25 | 16.6056 | 41.6056 |  | 0.39912 | 9.6769 | 1.796 | 0.19354 | 0.60481 | 50 | 0.25835 | 0.31002 | 0.46673 | 350 | 350 | 0.95028 | 1.7168 | 0.081221 | 0.90331 | 268.3733 | 0.026083 | 0.47006 | 0.5 | 1.1534 | 20 | 268.3733 | 20 | 268.3733 | 3.7262 | 0.6 | 3.1262 | 0.16102 | [35 empty] | -50
|  | 11 | 0.022 | 0.011 | 1.1 | 0.176 | 25 | 16.6056 | 41.6056 |  | 0.39912 | 9.6769 | 1.796 | 0.19354 | 0.60481 | 50 | 0.28418 | 0.34102 | 0.51341 | 350 | 350 | 0.95028 | 1.7168 | 0.081221 | 0.90331 | 295.2107 | 0.026083 | 0.493 | 0.5 | 1.1687 | 22 | 295.2107 | 22 | 295.2107 | 3.3874 | 0.6 | 2.7874 | 0.17713 | [35 empty] | -50
|  | 12 | 0.024 | 0.012 | 1.2 | 0.192 | 25 | 16.6056 | 41.6056 |  | 0.39912 | 9.6769 | 1.796 | 0.19354 | 0.60481 | 50 | 0.31002 | 0.37202 | 0.56008 | 350 | 350 | 0.95028 | 1.7168 | 0.081221 | 0.90331 | 322.048 | 0.026083 | 0.51492 | 0.51492 | 1.184 | 24 | 322.048 | 24 | 322.048 | 3.1051 | 0.6179 | 2.4872 | 0.19899 | [35 empty] | -50
|  | 13 | 0.026 | 0.013 | 1.3 | 0.208 | 25 | 16.6056 | 41.6056 |  | 0.39912 | 9.6769 | 1.796 | 0.19354 | 0.60481 | 50 | 0.33585 | 0.40302 | 0.60675 | 350 | 350 | 0.95028 | 1.7168 | 0.081221 | 0.90331 | 348.8853 | 0.026083 | 0.53595 | 0.53595 | 1.1994 | 26 | 348.8853 | 26 | 348.8853 | 2.8663 | 0.64314 | 2.2231 | 0.22438 | [35 empty] | -50
|  | 14 | 0.028 | 0.014 | 1.4 | 0.224 | 25 | 16.6056 | 41.6056 |  | 0.39912 | 9.6769 | 1.796 | 0.19354 | 0.60481 | 50 | 0.36169 | 0.43402 | 0.65343 | 350 | 350 | 0.95028 | 1.7168 | 0.081221 | 0.90331 | 375.7227 | 0.026083 | 0.55618 | 0.55618 | 1.2416 | 28 | 350 | 28 | 350 | 2.8571 | 0.66741 | 2.1897 | 0.23359 | [35 empty] | -50
|  | 15 | 0.03 | 0.015 | 1.5 | 0.24 | 25 | 16.6056 | 41.6056 |  | 0.39912 | 9.6769 | 1.796 | 0.19354 | 0.60481 | 50 | 0.38752 | 0.46502 | 0.7001 | 350 | 350 | 0.95028 | 1.7168 | 0.081221 | 0.90331 | 402.56 | 0.026083 | 0.5757 | 0.5757 | 1.2561 | 30 | 350 | 30 | 350 | 2.8571 | 0.69084 | 2.1663 | 0.24179 | [35 empty] | -50
|  | 16 | 0.032 | 0.016 | 1.6 | 0.256 | 25 | 16.6056 | 41.6056 |  | 0.39912 | 9.6769 | 1.796 | 0.19354 | 0.60481 | 50 | 0.41335 | 0.49603 | 0.74677 | 350 | 350 | 0.95028 | 1.7168 | 0.081221 | 0.90331 | 429.3973 | 0.026083 | 0.59458 | 0.59458 | 1.2701 | 32 | 350 | 32 | 350 | 2.8571 | 0.71349 | 2.1436 | 0.24972 | [35 empty] | -50
|  | 17 | 0.034 | 0.017 | 1.7 | 0.272 | 25 | 16.6056 | 41.6056 |  | 0.39912 | 9.6769 | 1.796 | 0.19354 | 0.60481 | 50 | 0.43919 | 0.52703 | 0.79345 | 350 | 350 | 0.95028 | 1.7168 | 0.081221 | 0.90331 | 456.2347 | 0.026083 | 0.61288 | 0.61288 | 1.2836 | 34 | 350 | 34 | 350 | 2.8571 | 0.73545 | 2.1217 | 0.25741 | [35 empty] | -50
|  | 18 | 0.036 | 0.018 | 1.8 | 0.288 | 25 | 16.6056 | 41.6056 |  | 0.39912 | 9.6769 | 1.796 | 0.19354 | 0.60481 | 50 | 0.46502 | 0.55803 | 0.84012 | 350 | 350 | 0.95028 | 1.7168 | 0.081221 | 0.90331 | 483.072 | 0.026083 | 0.63065 | 0.63065 | 1.2968 | 36 | 350 | 36 | 350 | 2.8571 | 0.75678 | 2.1004 | 0.26487 | [35 empty] | -50
|  | 19 | 0.038 | 0.019 | 1.9 | 0.304 | 25 | 16.6056 | 41.6056 |  | 0.39912 | 9.6769 | 1.796 | 0.19354 | 0.60481 | 50 | 0.49086 | 0.58903 | 0.88679 | 350 | 350 | 0.95028 | 1.7168 | 0.081221 | 0.90331 | 509.9093 | 0.026083 | 0.64793 | 0.64793 | 1.3096 | 38 | 350 | 38 | 350 | 2.8571 | 0.77751 | 2.0796 | 0.27213 | [35 empty] | -50
|  | 20 | 0.04 | 0.02 | 2 | 0.32 | 25 | 16.6056 | 41.6056 |  | 0.39912 | 9.6769 | 1.796 | 0.19354 | 0.60481 | 50 | 0.51669 | 0.62003 | 0.93347 | 350 | 350 | 0.95028 | 1.7168 | 0.081221 | 0.90331 | 536.7467 | 0.026083 | 0.66476 | 0.66476 | 1.322 | 40 | 350 | 40 | 350 | 2.8571 | 0.79771 | 2.0594 | 0.2792 | [35 empty] | -50
|  | 21 | 0.042 | 0.021 | 2.1 | 0.336 | 25 | 16.6056 | 41.6056 |  | 0.39912 | 9.6769 | 1.796 | 0.19354 | 0.60481 | 50 | 0.54253 | 0.65103 | 0.98014 | 350 | 350 | 0.95028 | 1.7168 | 0.081221 | 0.90331 | 563.584 | 0.026083 | 0.68118 | 0.68118 | 1.3342 | 42 | 350 | 42 | 350 | 2.8571 | 0.81741 | 2.0397 | 0.28609 | [35 empty] | -50
|  | 22 | 0.044 | 0.022 | 2.2 | 0.352 | 25 | 16.6056 | 41.6056 |  | 0.39912 | 9.6769 | 1.796 | 0.19354 | 0.60481 | 50 | 0.56836 | 0.68203 | 1.0268 | 350 | 350 | 0.95028 | 1.7168 | 0.081221 | 0.90331 | 590.4213 | 0.026083 | 0.69721 | 0.69721 | 1.3461 | 44 | 350 | 44 | 350 | 2.8571 | 0.83665 | 2.0205 | 0.29283 | [35 empty] | -50
|  | 23 | 0.046 | 0.023 | 2.3 | 0.368 | 25 | 16.6056 | 41.6056 |  | 0.39912 | 9.6769 | 1.796 | 0.19354 | 0.60481 | 50 | 0.5942 | 0.71304 | 1.0735 | 350 | 350 | 0.95028 | 1.7168 | 0.081221 | 0.90331 | 617.2587 | 0.026083 | 0.71287 | 0.71287 | 1.3577 | 46 | 350 | 46 | 350 | 2.8571 | 0.85545 | 2.0017 | 0.29941 | [35 empty] | -50
|  | 24 | 0.048 | 0.024 | 2.4 | 0.384 | 25 | 16.6056 | 41.6056 |  | 0.39912 | 9.6769 | 1.796 | 0.19354 | 0.60481 | 50 | 0.62003 | 0.74404 | 1.1202 | 350 | 350 | 0.95028 | 1.7168 | 0.081221 | 0.90331 | 644.096 | 0.026083 | 0.72821 | 0.72821 | 1.369 | 48 | 350 | 48 | 350 | 2.8571 | 0.87385 | 1.9833 | 0.30585 | [35 empty] | -50
|  | 25 | 0.05 | 0.025 | 2.5 | 0.4 | 25 | 16.6056 | 41.6056 |  | 0.39912 | 9.6769 | 1.796 | 0.19354 | 0.60481 | 50 | 0.64587 | 0.77504 | 1.1668 | 350 | 350 | 0.95028 | 1.7168 | 0.081221 | 0.90331 | 670.9333 | 0.026083 | 0.74322 | 0.74322 | 1.3802 | 50 | 350 | 50 | 350 | 2.8571 | 0.89187 | 1.9653 | 0.31215 | [35 empty] | -50
|  | 26 | 0.052 | 0.026 | 2.6 | 0.416 | 25 | 16.6056 | 41.6056 |  | 0.39912 | 9.6769 | 1.796 | 0.19354 | 0.60481 | 50 | 0.6717 | 0.80604 | 1.2135 | 350 | 350 | 0.95028 | 1.7168 | 0.081221 | 0.90331 | 697.7707 | 0.026083 | 0.75794 | 0.75794 | 1.3911 | 52 | 350 | 52 | 350 | 2.8571 | 0.90953 | 1.9476 | 0.31834 | [35 empty] | -50
|  | 27 | 0.054 | 0.027 | 2.7 | 0.432 | 25 | 16.6056 | 41.6056 |  | 0.39912 | 9.6769 | 1.796 | 0.19354 | 0.60481 | 50 | 0.69754 | 0.83704 | 1.2602 | 350 | 350 | 0.95028 | 1.7168 | 0.081221 | 0.90331 | 724.608 | 0.026083 | 0.77238 | 0.77238 | 1.4018 | 54 | 350 | 54 | 350 | 2.8571 | 0.92686 | 1.9303 | 0.3244 | [35 empty] | -50
|  | 28 | 0.056 | 0.028 | 2.8 | 0.448 | 25 | 16.6056 | 41.6056 |  | 0.39912 | 9.6769 | 1.796 | 0.19354 | 0.60481 | 50 | 0.72337 | 0.86804 | 1.3069 | 350 | 350 | 0.95028 | 1.7168 | 0.081221 | 0.90331 | 751.4453 | 0.026083 | 0.78655 | 0.78655 | 1.4123 | 56 | 350 | 56 | 350 | 2.8571 | 0.94386 | 1.9133 | 0.33035 | [35 empty] | -50
|  | 29 | 0.058 | 0.029 | 2.9 | 0.464 | 25 | 16.6056 | 41.6056 |  | 0.39912 | 9.6769 | 1.796 | 0.19354 | 0.60481 | 50 | 0.74921 | 0.89905 | 1.3535 | 350 | 350 | 0.95028 | 1.7168 | 0.081221 | 0.90331 | 778.2827 | 0.026083 | 0.80048 | 0.80048 | 1.4226 | 58 | 350 | 58 | 350 | 2.8571 | 0.96057 | 1.8966 | 0.3362 | [35 empty] | -50
|  | 30 | 0.06 | 0.03 | 3 | 0.48 | 25 | 16.6056 | 41.6056 |  | 0.39912 | 9.6769 | 1.796 | 0.19354 | 0.60481 | 50 | 0.77504 | 0.93005 | 1.4002 | 350 | 350 | 0.95028 | 1.7168 | 0.081221 | 0.90331 | 805.12 | 0.026083 | 0.81416 | 0.81416 | 1.4327 | 60 | 350 | 60 | 350 | 2.8571 | 0.97699 | 1.8802 | 0.34195 | [35 empty] | -50
|  | 31 | 0.062 | 0.031 | 3.1 | 0.496 | 25 | 16.6056 | 41.6056 |  | 0.39912 | 9.6769 | 1.796 | 0.19354 | 0.60481 | 50 | 0.80087 | 0.96105 | 1.4469 | 350 | 350 | 0.95028 | 1.7168 | 0.081221 | 0.90331 | 831.9573 | 0.026083 | 0.82762 | 0.82762 | 1.4427 | 62 | 350 | 62 | 350 | 2.8571 | 0.99314 | 1.864 | 0.3476 | [35 empty] | -50
|  | 32 | 0.064 | 0.032 | 3.2 | 0.512 | 25 | 16.6056 | 41.6056 |  | 0.39912 | 9.6769 | 1.796 | 0.19354 | 0.60481 | 50 | 0.82671 | 0.99205 | 1.4935 | 350 | 350 | 0.95028 | 1.7168 | 0.081221 | 0.90331 | 858.7947 | 0.026083 | 0.84086 | 0.84086 | 1.4525 | 64 | 350 | 64 | 350 | 2.8571 | 1.009 | 1.8481 | 0.35316 | [35 empty] | -50
|  | 33 | 0.066 | 0.033 | 3.3 | 0.528 | 25 | 16.6056 | 41.6056 |  | 0.39912 | 9.6769 | 1.796 | 0.19354 | 0.60481 | 50 | 0.85254 | 1.0231 | 1.5402 | 350 | 350 | 0.95028 | 1.7168 | 0.081221 | 0.90331 | 885.632 | 0.026083 | 0.8539 | 0.8539 | 1.4621 | 66 | 350 | 66 | 350 | 2.8571 | 1.0247 | 1.8325 | 0.35864 | [35 empty] | -50
|  | 34 | 0.068 | 0.034 | 3.4 | 0.544 | 25 | 16.6056 | 41.6056 |  | 0.39912 | 9.6769 | 1.796 | 0.19354 | 0.60481 | 50 | 0.87838 | 1.0541 | 1.5869 | 350 | 350 | 0.95028 | 1.7168 | 0.081221 | 0.90331 | 912.4693 | 0.026083 | 0.86674 | 0.86674 | 1.4717 | 68 | 350 | 68 | 350 | 2.8571 | 1.0401 | 1.8171 | 0.36403 | [35 empty] | -50
|  | 35 | 0.07 | 0.035 | 3.5 | 0.56 | 25 | 16.6056 | 41.6056 |  | 0.39912 | 9.6769 | 1.796 | 0.19354 | 0.60481 | 50 | 0.90421 | 1.0851 | 1.6336 | 350 | 350 | 0.95028 | 1.7168 | 0.081221 | 0.90331 | 939.3067 | 0.026083 | 0.87939 | 0.87939 | 1.481 | 70 | 350 | 70 | 350 | 2.8571 | 1.0553 | 1.8019 | 0.36935 | [35 empty] | -50
|  | 36 | 0.072 | 0.036 | 3.6 | 0.576 | 25 | 16.6056 | 41.6056 |  | 0.39912 | 9.6769 | 1.796 | 0.19354 | 0.60481 | 50 | 0.93005 | 1.1161 | 1.6802 | 350 | 350 | 0.95028 | 1.7168 | 0.081221 | 0.90331 | 966.144 | 0.026083 | 0.89187 | 0.89187 | 1.4903 | 72 | 350 | 72 | 350 | 2.8571 | 1.0702 | 1.7869 | 0.37458 | [35 empty] | -50
|  | 37 | 0.074 | 0.037 | 3.7 | 0.592 | 25 | 16.6056 | 41.6056 |  | 0.39912 | 9.6769 | 1.796 | 0.19354 | 0.60481 | 50 | 0.95588 | 1.1471 | 1.7269 | 350 | 347.9502 | 0.95028 | 1.7168 | 0.081221 | 0.90331 | 992.9813 | 0.026083 | 0.90417 | 0.90417 | 1.4994 | 74 | 347.9502 | 74 | 347.9502 | 2.874 | 1.085 | 1.789 | 0.37753 | [35 empty] | -50
|  | 38 | 0.076 | 0.038 | 3.8 | 0.608 | 25 | 16.6056 | 41.6056 |  | 0.39912 | 9.6769 | 1.796 | 0.19354 | 0.60481 | 50 | 0.98172 | 1.1781 | 1.7736 | 350 | 338.7936 | 0.95028 | 1.7168 | 0.081221 | 0.90331 | 1019.8187 | 0.026083 | 0.91631 | 0.91631 | 1.5084 | 76 | 338.7936 | 76 | 338.7936 | 2.9516 | 1.0996 | 1.8521 | 0.37253 | [35 empty] | -50
|  | 39 | 0.078 | 0.039 | 3.9 | 0.624 | 25 | 16.6056 | 41.6056 |  | 0.39912 | 9.6769 | 1.796 | 0.19354 | 0.60481 | 50 | 1.0076 | 1.2091 | 1.8203 | 350 | 330.1066 | 0.95028 | 1.7168 | 0.081221 | 0.90331 | 1046.656 | 0.026083 | 0.92829 | 0.92829 | 1.5172 | 78 | 330.1066 | 78 | 330.1066 | 3.0293 | 1.1139 | 1.9154 | 0.36772 | [35 empty] | -50
|  | 40 | 0.08 | 0.04 | 4 | 0.64 | 25 | 16.6056 | 41.6056 |  | 0.39912 | 9.6769 | 1.796 | 0.19354 | 0.60481 | 50 | 1.0334 | 1.2401 | 1.8669 | 350 | 321.854 | 0.95028 | 1.7168 | 0.081221 | 0.90331 | 1073.4933 | 0.026083 | 0.94011 | 0.94011 | 1.526 | 80 | 321.854 | 80 | 321.854 | 3.107 | 1.1281 | 1.9789 | 0.36309 | [35 empty] | -50
|  | 41 | 0.082 | 0.041 | 4.1 | 0.656 | 25 | 16.6056 | 41.6056 |  | 0.39912 | 9.6769 | 1.796 | 0.19354 | 0.60481 | 50 | 1.0592 | 1.2711 | 1.9136 | 350 | 314.0039 | 0.95028 | 1.7168 | 0.081221 | 0.90331 | 1100.3307 | 0.026083 | 0.95179 | 1.0592 | 1.6142 | 82 | 314.0039 | 82 | 314.0039 | 3.1847 | 1.2711 | 1.9136 | 0.39912 | [35 empty] | -50
|  | 42 | 0.084 | 0.042 | 4.2 | 0.672 | 25 | 16.6056 | 41.6056 |  | 0.39912 | 9.6769 | 1.796 | 0.19354 | 0.60481 | 50 | 1.0851 | 1.3021 | 1.9603 | 350 | 306.5276 | 0.95028 | 1.7168 | 0.081221 | 0.90331 | 1127.168 | 0.026083 | 0.96333 | 1.0851 | 1.6334 | 84 | 306.5276 | 84 | 306.5276 | 3.2623 | 1.3021 | 1.9603 | 0.39912 | [35 empty] | -50
|  | 43 | 0.086 | 0.043 | 4.3 | 0.688 | 25 | 16.6056 | 41.6056 |  | 0.39912 | 9.6769 | 1.796 | 0.19354 | 0.60481 | 50 | 1.1109 | 1.3331 | 2.007 | 350 | 299.399 | 0.95028 | 1.7168 | 0.081221 | 0.90331 | 1154.0053 | 0.026083 | 0.97473 | 1.1109 | 1.6525 | 86 | 299.399 | 86 | 299.399 | 3.34 | 1.3331 | 2.007 | 0.39912 | [35 empty] | -50
|  | 44 | 0.088 | 0.044 | 4.4 | 0.704 | 25 | 16.6056 | 41.6056 |  | 0.39912 | 9.6769 | 1.796 | 0.19354 | 0.60481 | 50 | 1.1367 | 1.3641 | 2.0536 | 350 | 292.5945 | 0.95028 | 1.7168 | 0.081221 | 0.90331 | 1180.8427 | 0.026083 | 0.986 | 1.1367 | 1.6716 | 88 | 292.5945 | 88 | 292.5945 | 3.4177 | 1.3641 | 2.0536 | 0.39912 | [35 empty] | -50
|  | 45 | 0.09 | 0.045 | 4.5 | 0.72 | 25 | 16.6056 | 41.6056 |  | 0.39912 | 9.6769 | 1.796 | 0.19354 | 0.60481 | 50 | 1.1626 | 1.3951 | 2.1003 | 350 | 286.0924 | 0.95028 | 1.7168 | 0.081221 | 0.90331 | 1207.68 | 0.026083 | 0.99714 | 1.1626 | 1.6908 | 90 | 286.0924 | 90 | 286.0924 | 3.4954 | 1.3951 | 2.1003 | 0.39912 | [35 empty] | -50
|  | 46 | 0.092 | 0.046 | 4.6 | 0.736 | 25 | 16.6056 | 41.6056 |  | 0.39912 | 9.6769 | 1.796 | 0.19354 | 0.60481 | 50 | 1.1884 | 1.4261 | 2.147 | 350 | 279.873 | 0.95028 | 1.7168 | 0.081221 | 0.90331 | 1234.5173 | 0.026083 | 1.0082 | 1.1884 | 1.7099 | 92 | 279.873 | 92 | 279.873 | 3.573 | 1.4261 | 2.147 | 0.39912 | [35 empty] | -50
|  | 47 | 0.094 | 0.047 | 4.7 | 0.752 | 25 | 16.6056 | 41.6056 |  | 0.39912 | 9.6769 | 1.796 | 0.19354 | 0.60481 | 50 | 1.2142 | 1.4571 | 2.1936 | 350 | 273.9183 | 0.95028 | 1.7168 | 0.081221 | 0.90331 | 1261.3547 | 0.026083 | 1.0191 | 1.2142 | 1.7291 | 94 | 273.9183 | 94 | 273.9183 | 3.6507 | 1.4571 | 2.1936 | 0.39912 | [35 empty] | -50
|  | 48 | 0.096 | 0.048 | 4.8 | 0.768 | 25 | 16.6056 | 41.6056 |  | 0.39912 | 9.6769 | 1.796 | 0.19354 | 0.60481 | 50 | 1.2401 | 1.4881 | 2.2403 | 350 | 268.2116 | 0.95028 | 1.7168 | 0.081221 | 0.90331 | 1288.192 | 0.026083 | 1.0298 | 1.2401 | 1.7482 | 96 | 268.2116 | 96 | 268.2116 | 3.7284 | 1.4881 | 2.2403 | 0.39912 | [35 empty] | -50
|  | 49 | 0.098 | 0.049 | 4.9 | 0.784 | 25 | 16.6056 | 41.6056 |  | 0.39912 | 9.6769 | 1.796 | 0.19354 | 0.60481 | 50 | 1.2659 | 1.5191 | 2.287 | 350 | 262.7379 | 0.95028 | 1.7168 | 0.081221 | 0.90331 | 1315.0293 | 0.026083 | 1.0405 | 1.2659 | 1.7673 | 98 | 262.7379 | 98 | 262.7379 | 3.8061 | 1.5191 | 2.287 | 0.39912 | [35 empty] | -50
|  | 50 | 0.1 | 0.05 | 5 | 0.8 | 25 | 16.6056 | 41.6056 |  | 0.39912 | 9.6769 | 1.796 | 0.19354 | 0.60481 | 50 | 1.2917 | 1.5501 | 2.3337 | 350 | 257.4832 | 0.95028 | 1.7168 | 0.081221 | 0.90331 | 1341.8667 | 0.026083 | 1.0511 | 1.2917 | 1.7865 | 100 | 257.4832 | 100 | 257.4832 | 3.8837 | 1.5501 | 2.3337 | 0.39912 | [35 empty] | -50
|  | 51 | 0.102 | 0.051 | 5.1 | 0.816 | 25 | 16.6056 | 41.6056 |  | 0.39912 | 9.6769 | 1.796 | 0.19354 | 0.60481 | 50 | 1.3176 | 1.5811 | 2.3803 | 350 | 252.4345 | 0.95028 | 1.7168 | 0.081221 | 0.90331 | 1368.704 | 0.026083 | 1.0615 | 1.3176 | 1.8056 | 102 | 252.4345 | 102 | 252.4345 | 3.9614 | 1.5811 | 2.3803 | 0.39912 | [35 empty] | -50
|  | 52 | 0.104 | 0.052 | 5.2 | 0.832 | 25 | 16.6056 | 41.6056 |  | 0.39912 | 9.6769 | 1.796 | 0.19354 | 0.60481 | 50 | 1.3434 | 1.6121 | 2.427 | 350 | 247.58 | 0.95028 | 1.7168 | 0.081221 | 0.90331 | 1395.5413 | 0.026083 | 1.0719 | 1.3434 | 1.8247 | 104 | 247.58 | 104 | 247.58 | 4.0391 | 1.6121 | 2.427 | 0.39912 | [35 empty] | -50
|  | 53 | 0.106 | 0.053 | 5.3 | 0.848 | 25 | 16.6056 | 41.6056 |  | 0.39912 | 9.6769 | 1.796 | 0.19354 | 0.60481 | 50 | 1.3692 | 1.6431 | 2.4737 | 350 | 242.9087 | 0.95028 | 1.7168 | 0.081221 | 0.90331 | 1422.3787 | 0.026083 | 1.0821 | 1.3692 | 1.8439 | 106 | 242.9087 | 106 | 242.9087 | 4.1168 | 1.6431 | 2.4737 | 0.39912 | [35 empty] | -50
|  | 54 | 0.108 | 0.054 | 5.4 | 0.864 | 25 | 16.6056 | 41.6056 |  | 0.39912 | 9.6769 | 1.796 | 0.19354 | 0.60481 | 50 | 1.3951 | 1.6741 | 2.5204 | 350 | 238.4103 | 0.95028 | 1.7168 | 0.081221 | 0.90331 | 1449.216 | 0.026083 | 1.0923 | 1.3951 | 1.863 | 108 | 238.4103 | 108 | 238.4103 | 4.1944 | 1.6741 | 2.5204 | 0.39912 | [35 empty] | -50
|  | 55 | 0.11 | 0.055 | 5.5 | 0.88 | 25 | 16.6056 | 41.6056 |  | 0.39912 | 9.6769 | 1.796 | 0.19354 | 0.60481 | 50 | 1.4209 | 1.7051 | 2.567 | 350 | 234.0756 | 0.95028 | 1.7168 | 0.081221 | 0.90331 | 1476.0533 | 0.026083 | 1.1024 | 1.4209 | 1.8822 | 110 | 234.0756 | 110 | 234.0756 | 4.2721 | 1.7051 | 2.567 | 0.39912 | [35 empty] | -50
|  | 56 | 0.112 | 0.056 | 5.6 | 0.896 | 25 | 16.6056 | 41.6056 |  | 0.39912 | 9.6769 | 1.796 | 0.19354 | 0.60481 | 50 | 1.4467 | 1.7361 | 2.6137 | 350 | 229.8957 | 0.95028 | 1.7168 | 0.081221 | 0.90331 | 1502.8907 | 0.026083 | 1.1124 | 1.4467 | 1.9013 | 112 | 229.8957 | 112 | 229.8957 | 4.3498 | 1.7361 | 2.6137 | 0.39912 | [35 empty] | -50
|  | 57 | 0.114 | 0.057 | 5.7 | 0.912 | 25 | 16.6056 | 41.6056 |  | 0.39912 | 9.6769 | 1.796 | 0.19354 | 0.60481 | 50 | 1.4726 | 1.7671 | 2.6604 | 350 | 225.8624 | 0.95028 | 1.7168 | 0.081221 | 0.90331 | 1529.728 | 0.026083 | 1.1222 | 1.4726 | 1.9204 | 114 | 225.8624 | 114 | 225.8624 | 4.4275 | 1.7671 | 2.6604 | 0.39912 | [35 empty] | -50
|  | 58 | 0.116 | 0.058 | 5.8 | 0.928 | 25 | 16.6056 | 41.6056 |  | 0.39912 | 9.6769 | 1.796 | 0.19354 | 0.60481 | 50 | 1.4984 | 1.7981 | 2.7071 | 350 | 221.9683 | 0.95028 | 1.7168 | 0.081221 | 0.90331 | 1556.5653 | 0.026083 | 1.132 | 1.4984 | 1.9396 | 116 | 221.9683 | 116 | 221.9683 | 4.5051 | 1.7981 | 2.7071 | 0.39912 | [35 empty] | -50
|  | 59 | 0.118 | 0.059 | 5.9 | 0.944 | 25 | 16.6056 | 41.6056 |  | 0.39912 | 9.6769 | 1.796 | 0.19354 | 0.60481 | 50 | 1.5242 | 1.8291 | 2.7537 | 350 | 218.2061 | 0.95028 | 1.7168 | 0.081221 | 0.90331 | 1583.4027 | 0.026083 | 1.1418 | 1.5242 | 1.9587 | 118 | 218.2061 | 118 | 218.2061 | 4.5828 | 1.8291 | 2.7537 | 0.39912 | [35 empty] | -50
|  | 60 | 0.12 | 0.06 | 6 | 0.96 | 25 | 16.6056 | 41.6056 |  | 0.39912 | 9.6769 | 1.796 | 0.19354 | 0.60481 | 50 | 1.5501 | 1.8601 | 2.8004 | 350 | 214.5693 | 0.95028 | 1.7168 | 0.081221 | 0.90331 | 1610.24 | 0.026083 | 1.1514 | 1.5501 | 1.9778 | 120 | 214.5693 | 120 | 214.5693 | 4.6605 | 1.8601 | 2.8004 | 0.39912 | [35 empty] | -50
|  | 61 | 0.122 | 0.061 | 6.1 | 0.976 | 25 | 16.6056 | 41.6056 |  | 0.39912 | 9.6769 | 1.796 | 0.19354 | 0.60481 | 50 | 1.5759 | 1.8911 | 2.8471 | 350 | 211.0518 | 0.95028 | 1.7168 | 0.081221 | 0.90331 | 1637.0773 | 0.026083 | 1.161 | 1.5759 | 1.997 | 122 | 211.0518 | 122 | 211.0518 | 4.7382 | 1.8911 | 2.8471 | 0.39912 | [35 empty] | -50
|  | 62 | 0.124 | 0.062 | 6.2 | 0.992 | 25 | 16.6056 | 41.6056 |  | 0.39912 | 9.6769 | 1.796 | 0.19354 | 0.60481 | 50 | 1.6017 | 1.9221 | 2.8938 | 350 | 207.6477 | 0.95028 | 1.7168 | 0.081221 | 0.90331 | 1663.9147 | 0.026083 | 1.1704 | 1.6017 | 2.0161 | 124 | 207.6477 | 124 | 207.6477 | 4.8158 | 1.9221 | 2.8938 | 0.39912 | [35 empty] | -50
|  | 63 | 0.126 | 0.063 | 6.3 | 1.008 | 25 | 16.6056 | 41.6056 |  | 0.39912 | 9.6769 | 1.796 | 0.19354 | 0.60481 | 50 | 1.6276 | 1.9531 | 2.9404 | 350 | 204.3517 | 0.95028 | 1.7168 | 0.081221 | 0.90331 | 1690.752 | 0.026083 | 1.1798 | 1.6276 | 2.0352 | 126 | 204.3517 | 126 | 204.3517 | 4.8935 | 1.9531 | 2.9404 | 0.39912 | [35 empty] | -50
|  | 64 | 0.128 | 0.064 | 6.4 | 1.024 | 25 | 16.6056 | 41.6056 |  | 0.39912 | 9.6769 | 1.796 | 0.19354 | 0.60481 | 50 | 1.6534 | 1.9841 | 2.9871 | 350 | 201.1587 | 0.95028 | 1.7168 | 0.081221 | 0.90331 | 1717.5893 | 0.026083 | 1.1892 | 1.6534 | 2.0544 | 128 | 201.1587 | 128 | 201.1587 | 4.9712 | 1.9841 | 2.9871 | 0.39912 | [35 empty] | -50
|  | 65 | 0.13 | 0.065 | 6.5 | 1.04 | 25 | 16.6056 | 41.6056 |  | 0.39912 | 9.6769 | 1.796 | 0.19354 | 0.60481 | 50 | 1.6793 | 2.0151 | 3.0338 | 350 | 198.064 | 0.95028 | 1.7168 | 0.081221 | 0.90331 | 1744.4267 | 0.026083 | 1.1984 | 1.6793 | 2.0735 | 130 | 198.064 | 130 | 198.064 | 5.0489 | 2.0151 | 3.0338 | 0.39912 | [35 empty] | -50
|  | 66 | 0.132 | 0.066 | 6.6 | 1.056 | 25 | 16.6056 | 41.6056 |  | 0.39912 | 9.6769 | 1.796 | 0.19354 | 0.60481 | 50 | 1.7051 | 2.0461 | 3.0804 | 350 | 195.063 | 0.95028 | 1.7168 | 0.081221 | 0.90331 | 1771.264 | 0.026083 | 1.2076 | 1.7051 | 2.0927 | 132 | 195.063 | 132 | 195.063 | 5.1265 | 2.0461 | 3.0804 | 0.39912 | [35 empty] | -50
|  | 67 | 0.134 | 0.067 | 6.7 | 1.072 | 25 | 16.6056 | 41.6056 |  | 0.39912 | 9.6769 | 1.796 | 0.19354 | 0.60481 | 50 | 1.7309 | 2.0771 | 3.1271 | 350 | 192.1516 | 0.95028 | 1.7168 | 0.081221 | 0.90331 | 1798.1013 | 0.026083 | 1.2167 | 1.7309 | 2.1118 | 134 | 192.1516 | 134 | 192.1516 | 5.2042 | 2.0771 | 3.1271 | 0.39912 | [35 empty] | -50
|  | 68 | 0.136 | 0.068 | 6.8 | 1.088 | 25 | 16.6056 | 41.6056 |  | 0.39912 | 9.6769 | 1.796 | 0.19354 | 0.60481 | 50 | 1.7568 | 2.1081 | 3.1738 | 350 | 189.3259 | 0.95028 | 1.7168 | 0.081221 | 0.90331 | 1824.9387 | 0.026083 | 1.2258 | 1.7568 | 2.1309 | 136 | 189.3259 | 136 | 189.3259 | 5.2819 | 2.1081 | 3.1738 | 0.39912 | [35 empty] | -50
|  | 69 | 0.138 | 0.069 | 6.9 | 1.104 | 25 | 16.6056 | 41.6056 |  | 0.39912 | 9.6769 | 1.796 | 0.19354 | 0.60481 | 50 | 1.7826 | 2.1391 | 3.2205 | 350 | 186.582 | 0.95028 | 1.7168 | 0.081221 | 0.90331 | 1851.776 | 0.026083 | 1.2347 | 1.7826 | 2.1501 | 138 | 186.582 | 138 | 186.582 | 5.3596 | 2.1391 | 3.2205 | 0.39912 | [35 empty] | -50
|  | 70 | 0.14 | 0.07 | 7 | 1.12 | 25 | 16.6056 | 41.6056 |  | 0.39912 | 9.6769 | 1.796 | 0.19354 | 0.60481 | 50 | 1.8084 | 2.1701 | 3.2671 | 350 | 183.9166 | 0.95028 | 1.7168 | 0.081221 | 0.90331 | 1878.6133 | 0.026083 | 1.2437 | 1.8084 | 2.1692 | 140 | 183.9166 | 140 | 183.9166 | 5.4372 | 2.1701 | 3.2671 | 0.39912 | [35 empty] | -50
|  | 71 | 0.142 | 0.071 | 7.1 | 1.136 | 25 | 16.6056 | 41.6056 |  | 0.39912 | 9.6769 | 1.796 | 0.19354 | 0.60481 | 50 | 1.8343 | 2.2011 | 3.3138 | 350 | 181.3262 | 0.95028 | 1.7168 | 0.081221 | 0.90331 | 1905.4507 | 0.026083 | 1.2525 | 1.8343 | 2.1883 | 142 | 181.3262 | 142 | 181.3262 | 5.5149 | 2.2011 | 3.3138 | 0.39912 | [35 empty] | -50
|  | 72 | 0.144 | 0.072 | 7.2 | 1.152 | 25 | 16.6056 | 41.6056 |  | 0.39912 | 9.6769 | 1.796 | 0.19354 | 0.60481 | 50 | 1.8601 | 2.2321 | 3.3605 | 350 | 178.8078 | 0.95028 | 1.7168 | 0.081221 | 0.90331 | 1932.288 | 0.026083 | 1.2613 | 1.8601 | 2.2075 | 144 | 178.8078 | 144 | 178.8078 | 5.5926 | 2.2321 | 3.3605 | 0.39912 | [35 empty] | -50
|  | 73 | 0.146 | 0.073 | 7.3 | 1.168 | 25 | 16.6056 | 41.6056 |  | 0.39912 | 9.6769 | 1.796 | 0.19354 | 0.60481 | 50 | 1.8859 | 2.2631 | 3.4072 | 350 | 176.3583 | 0.95028 | 1.7168 | 0.081221 | 0.90331 | 1959.1253 | 0.026083 | 1.27 | 1.8859 | 2.2266 | 146 | 176.3583 | 146 | 176.3583 | 5.6703 | 2.2631 | 3.4072 | 0.39912 | [35 empty] | -50
|  | 74 | 0.148 | 0.074 | 7.4 | 1.184 | 25 | 16.6056 | 41.6056 |  | 0.39912 | 9.6769 | 1.796 | 0.19354 | 0.60481 | 50 | 1.9118 | 2.2941 | 3.4538 | 350 | 173.9751 | 0.95028 | 1.7168 | 0.081221 | 0.90331 | 1985.9627 | 0.026083 | 1.2787 | 1.9118 | 2.2458 | 148 | 173.9751 | 148 | 173.9751 | 5.7479 | 2.2941 | 3.4538 | 0.39912 | [35 empty] | -50
|  | 75 | 0.15 | 0.075 | 7.5 | 1.2 | 25 | 16.6056 | 41.6056 |  | 0.39912 | 9.6769 | 1.796 | 0.19354 | 0.60481 | 50 | 1.9376 | 2.3251 | 3.5005 | 350 | 171.6554 | 0.95028 | 1.7168 | 0.081221 | 0.90331 | 2012.8 | 0.026083 | 1.2873 | 1.9376 | 2.2649 | 150 | 171.6554 | 150 | 171.6554 | 5.8256 | 2.3251 | 3.5005 | 0.39912 | [35 empty] | -50
|  | 76 | 0.152 | 0.076 | 7.6 | 1.216 | 25 | 16.6056 | 41.6056 |  | 0.39912 | 9.6769 | 1.796 | 0.19354 | 0.60481 | 50 | 1.9634 | 2.3561 | 3.5472 | 350 | 169.3968 | 0.95028 | 1.7168 | 0.081221 | 0.90331 | 2039.6373 | 0.026083 | 1.2959 | 1.9634 | 2.284 | 152 | 169.3968 | 152 | 169.3968 | 5.9033 | 2.3561 | 3.5472 | 0.39912 | [35 empty] | -50
|  | 77 | 0.154 | 0.077 | 7.7 | 1.232 | 25 | 16.6056 | 41.6056 |  | 0.39912 | 9.6769 | 1.796 | 0.19354 | 0.60481 | 50 | 1.9893 | 2.3871 | 3.5939 | 350 | 167.1969 | 0.95028 | 1.7168 | 0.081221 | 0.90331 | 2066.4747 | 0.026083 | 1.3044 | 1.9893 | 2.3032 | 154 | 167.1969 | 154 | 167.1969 | 5.981 | 2.3871 | 3.5939 | 0.39912 | [35 empty] | -50
|  | 78 | 0.156 | 0.078 | 7.8 | 1.248 | 25 | 16.6056 | 41.6056 |  | 0.39912 | 9.6769 | 1.796 | 0.19354 | 0.60481 | 50 | 2.0151 | 2.4181 | 3.6405 | 350 | 165.0533 | 0.95028 | 1.7168 | 0.081221 | 0.90331 | 2093.312 | 0.026083 | 1.3128 | 2.0151 | 2.3223 | 156 | 165.0533 | 156 | 165.0533 | 6.0586 | 2.4181 | 3.6405 | 0.39912 | [35 empty] | -50
|  | 79 | 0.158 | 0.079 | 7.9 | 1.264 | 25 | 16.6056 | 41.6056 |  | 0.39912 | 9.6769 | 1.796 | 0.19354 | 0.60481 | 50 | 2.0409 | 2.4491 | 3.6872 | 350 | 162.964 | 0.95028 | 1.7168 | 0.081221 | 0.90331 | 2120.1493 | 0.026083 | 1.3212 | 2.0409 | 2.3414 | 158 | 162.964 | 158 | 162.964 | 6.1363 | 2.4491 | 3.6872 | 0.39912 | [35 empty] | -50
|  | 80 | 0.16 | 0.08 | 8 | 1.28 | 25 | 16.6056 | 41.6056 |  | 0.39912 | 9.6769 | 1.796 | 0.19354 | 0.60481 | 50 | 2.0668 | 2.4801 | 3.7339 | 350 | 160.927 | 0.95028 | 1.7168 | 0.081221 | 0.90331 | 2146.9867 | 0.026083 | 1.3295 | 2.0668 | 2.3606 | 160 | 160.927 | 160 | 160.927 | 6.214 | 2.4801 | 3.7339 | 0.39912 | [35 empty] | -50
|  | 81 | 0.162 | 0.081 | 8.1 | 1.296 | 25 | 16.6056 | 41.6056 |  | 0.39912 | 9.6769 | 1.796 | 0.19354 | 0.60481 | 50 | 2.0926 | 2.5111 | 3.7805 | 350 | 158.9402 | 0.95028 | 1.7168 | 0.081221 | 0.90331 | 2173.824 | 0.026083 | 1.3378 | 2.0926 | 2.3797 | 162 | 158.9402 | 162 | 158.9402 | 6.2917 | 2.5111 | 3.7805 | 0.39912 | [35 empty] | -50
|  | 82 | 0.164 | 0.082 | 8.2 | 1.312 | 25 | 16.6056 | 41.6056 |  | 0.39912 | 9.6769 | 1.796 | 0.19354 | 0.60481 | 50 | 2.1184 | 2.5421 | 3.8272 | 350 | 157.0019 | 0.95028 | 1.7168 | 0.081221 | 0.90331 | 2200.6613 | 0.026083 | 1.346 | 2.1184 | 2.3988 | 164 | 157.0019 | 164 | 157.0019 | 6.3693 | 2.5421 | 3.8272 | 0.39912 | [35 empty] | -50
|  | 83 | 0.166 | 0.083 | 8.3 | 1.328 | 25 | 16.6056 | 41.6056 |  | 0.39912 | 9.6769 | 1.796 | 0.19354 | 0.60481 | 50 | 2.1443 | 2.5731 | 3.8739 | 350 | 155.1103 | 0.95028 | 1.7168 | 0.081221 | 0.90331 | 2227.4987 | 0.026083 | 1.3542 | 2.1443 | 2.418 | 166 | 155.1103 | 166 | 155.1103 | 6.447 | 2.5731 | 3.8739 | 0.39912 | [35 empty] | -50
|  | 84 | 0.168 | 0.084 | 8.4 | 1.344 | 25 | 16.6056 | 41.6056 |  | 0.39912 | 9.6769 | 1.796 | 0.19354 | 0.60481 | 50 | 2.1701 | 2.6041 | 3.9206 | 350 | 153.2638 | 0.95028 | 1.7168 | 0.081221 | 0.90331 | 2254.336 | 0.026083 | 1.3624 | 2.1701 | 2.4371 | 168 | 153.2638 | 168 | 153.2638 | 6.5247 | 2.6041 | 3.9206 | 0.39912 | [35 empty] | -50
|  | 85 | 0.17 | 0.085 | 8.5 | 1.36 | 25 | 16.6056 | 41.6056 |  | 0.39912 | 9.6769 | 1.796 | 0.19354 | 0.60481 | 50 | 2.1959 | 2.6351 | 3.9672 | 350 | 151.4607 | 0.95028 | 1.7168 | 0.081221 | 0.90331 | 2281.1733 | 0.026083 | 1.3704 | 2.1959 | 2.4563 | 170 | 151.4607 | 170 | 151.4607 | 6.6024 | 2.6351 | 3.9672 | 0.39912 | [35 empty] | -50
|  | 86 | 0.172 | 0.086 | 8.6 | 1.376 | 25 | 16.6056 | 41.6056 |  | 0.39912 | 9.6769 | 1.796 | 0.19354 | 0.60481 | 50 | 2.2218 | 2.6661 | 4.0139 | 350 | 149.6995 | 0.95028 | 1.7168 | 0.081221 | 0.90331 | 2308.0107 | 0.026083 | 1.3785 | 2.2218 | 2.4754 | 172 | 149.6995 | 172 | 149.6995 | 6.68 | 2.6661 | 4.0139 | 0.39912 | [35 empty] | -50
|  | 87 | 0.174 | 0.087 | 8.7 | 1.392 | 25 | 16.6056 | 41.6056 |  | 0.39912 | 9.6769 | 1.796 | 0.19354 | 0.60481 | 50 | 2.2476 | 2.6971 | 4.0606 | 350 | 147.9788 | 0.95028 | 1.7168 | 0.081221 | 0.90331 | 2334.848 | 0.026083 | 1.3865 | 2.2476 | 2.4945 | 174 | 147.9788 | 174 | 147.9788 | 6.7577 | 2.6971 | 4.0606 | 0.39912 | [35 empty] | -50
|  | 88 | 0.176 | 0.088 | 8.8 | 1.408 | 25 | 16.6056 | 41.6056 |  | 0.39912 | 9.6769 | 1.796 | 0.19354 | 0.60481 | 50 | 2.2734 | 2.7281 | 4.1073 | 350 | 146.2973 | 0.95028 | 1.7168 | 0.081221 | 0.90331 | 2361.6853 | 0.026083 | 1.3944 | 2.2734 | 2.5137 | 176 | 146.2973 | 176 | 146.2973 | 6.8354 | 2.7281 | 4.1073 | 0.39912 | [35 empty] | -50
|  | 89 | 0.178 | 0.089 | 8.9 | 1.424 | 25 | 16.6056 | 41.6056 |  | 0.39912 | 9.6769 | 1.796 | 0.19354 | 0.60481 | 50 | 2.2993 | 2.7591 | 4.1539 | 350 | 144.6535 | 0.95028 | 1.7168 | 0.081221 | 0.90331 | 2388.5227 | 0.026083 | 1.4023 | 2.2993 | 2.5328 | 178 | 144.6535 | 178 | 144.6535 | 6.9131 | 2.7591 | 4.1539 | 0.39912 | [35 empty] | -50
|  | 90 | 0.18 | 0.09 | 9 | 1.44 | 25 | 16.6056 | 41.6056 |  | 0.39912 | 9.6769 | 1.796 | 0.19354 | 0.60481 | 50 | 2.3251 | 2.7901 | 4.2006 | 350 | 143.0462 | 0.95028 | 1.7168 | 0.081221 | 0.90331 | 2415.36 | 0.026083 | 1.4102 | 2.3251 | 2.5519 | 180 | 143.0462 | 180 | 143.0462 | 6.9907 | 2.7901 | 4.2006 | 0.39912 | [35 empty] | -50
|  | 91 | 0.182 | 0.091 | 9.1 | 1.456 | 25 | 16.6056 | 41.6056 |  | 0.39912 | 9.6769 | 1.796 | 0.19354 | 0.60481 | 50 | 2.351 | 2.8211 | 4.2473 | 350 | 141.4743 | 0.95028 | 1.7168 | 0.081221 | 0.90331 | 2442.1973 | 0.026083 | 1.418 | 2.351 | 2.5711 | 182 | 141.4743 | 182 | 141.4743 | 7.0684 | 2.8211 | 4.2473 | 0.39912 | [35 empty] | -50
|  | 92 | 0.184 | 0.092 | 9.2 | 1.472 | 25 | 16.6056 | 41.6056 |  | 0.39912 | 9.6769 | 1.796 | 0.19354 | 0.60481 | 50 | 2.3768 | 2.8521 | 4.294 | 350 | 139.9365 | 0.95028 | 1.7168 | 0.081221 | 0.90331 | 2469.0347 | 0.026083 | 1.4257 | 2.3768 | 2.5902 | 184 | 139.9365 | 184 | 139.9365 | 7.1461 | 2.8521 | 4.294 | 0.39912 | [35 empty] | -50
|  | 93 | 0.186 | 0.093 | 9.3 | 1.488 | 25 | 16.6056 | 41.6056 |  | 0.39912 | 9.6769 | 1.796 | 0.19354 | 0.60481 | 50 | 2.4026 | 2.8831 | 4.3406 | 350 | 138.4318 | 0.95028 | 1.7168 | 0.081221 | 0.90331 | 2495.872 | 0.026083 | 1.4335 | 2.4026 | 2.6094 | 186 | 138.4318 | 186 | 138.4318 | 7.2238 | 2.8831 | 4.3406 | 0.39912 | [35 empty] | -50
|  | 94 | 0.188 | 0.094 | 9.4 | 1.504 | 25 | 16.6056 | 41.6056 |  | 0.39912 | 9.6769 | 1.796 | 0.19354 | 0.60481 | 50 | 2.4285 | 2.9141 | 4.3873 | 350 | 136.9591 | 0.95028 | 1.7168 | 0.081221 | 0.90331 | 2522.7093 | 0.026083 | 1.4412 | 2.4285 | 2.6285 | 188 | 136.9591 | 188 | 136.9591 | 7.3014 | 2.9141 | 4.3873 | 0.39912 | [35 empty] | -50
|  | 95 | 0.19 | 0.095 | 9.5 | 1.52 | 25 | 16.6056 | 41.6056 |  | 0.39912 | 9.6769 | 1.796 | 0.19354 | 0.60481 | 50 | 2.4543 | 2.9452 | 4.434 | 350 | 135.5175 | 0.95028 | 1.7168 | 0.081221 | 0.90331 | 2549.5467 | 0.026083 | 1.4488 | 2.4543 | 2.6476 | 190 | 135.5175 | 190 | 135.5175 | 7.3791 | 2.9452 | 4.434 | 0.39912 | [35 empty] | -50
|  | 96 | 0.192 | 0.096 | 9.6 | 1.536 | 25 | 16.6056 | 41.6056 |  | 0.39912 | 9.6769 | 1.796 | 0.19354 | 0.60481 | 50 | 2.4801 | 2.9762 | 4.4806 | 350 | 134.1058 | 0.95028 | 1.7168 | 0.081221 | 0.90331 | 2576.384 | 0.026083 | 1.4564 | 2.4801 | 2.6668 | 192 | 134.1058 | 192 | 134.1058 | 7.4568 | 2.9762 | 4.4806 | 0.39912 | [35 empty] | -50
|  | 97 | 0.194 | 0.097 | 9.7 | 1.552 | 25 | 16.5663 | 41.6056 |  | 0.39912 | 9.6769 | 1.796 | 0.19354 | 0.60481 | 49.8811 | 2.5 | 3 | 4.5273 | 350 | 132.8506 | 0.94893 | 1.7184 | 0.081182 | 0.90545 | 2597.0677 | 0.026145 | 1.464 | 2.5 | 2.6815 | 194 | 132.8506 |  |  | 7.5273 | 3 | 4.5273 | 0.39855 | [35 empty] | 132.8506
|  | 98 | 0.196 | 0.098 | 9.8 | 1.568 | 25 | 16.3984 | 41.6056 |  | 0.39912 | 9.6769 | 1.796 | 0.19354 | 0.60481 | 49.3721 | 2.5 | 3 | 4.5736 | 350 | 132.0372 | 0.94312 | 1.7254 | 0.081012 | 0.91472 | 2597.2384 | 0.026413 | 1.4715 | 2.5 | 2.6815 | 196 | 132.0372 |  |  | 7.5736 | 3 | 4.5736 | 0.39611 | [35 empty] | -50
|  | 99 | 0.198 | 0.099 | 9.9 | 1.584 | 25 | 16.2338 | 41.6056 |  | 0.39912 | 9.6769 | 1.796 | 0.19354 | 0.60481 | 48.8734 | 2.5 | 3 | 4.62 | 350 | 131.2338 | 0.93738 | 1.7323 | 0.080841 | 0.924 | 2597.409 | 0.02668 | 1.479 | 2.5 | 2.6815 | 198 | 131.2338 |  |  | 7.62 | 3 | 4.62 | 0.3937 | [35 empty] | -50
|  | 100 | 0.2 | 0.1 | 10 | 1.6 | 25 | 16.0725 | 41.6056 |  | 0.39912 | 9.6769 | 1.796 | 0.19354 | 0.60481 | 48.3846 | 2.5 | 3 | 4.6663 | 350 | 130.4402 | 0.93172 | 1.7391 | 0.080667 | 0.93327 | 2597.5797 | 0.026948 | 1.4864 | 2.5 | 2.6815 | 200 | 130.4402 |  |  | 7.6663 | 3 | 4.6663 | 0.39132 | [35 empty] | -50
Rev A2
|  | Customer Min Load 1 | [6 empty] | Customer Min Load 2
|  |  | Iout_min1 | Po-min1 | [5 empty] | Iout_min2 | Po-min2
|  |  | 0.005 | 0.25 | [5 empty] | -0.005 | 0.08
|  | Required min load | [6 empty] | Required min load
|  |  | Ton Min | Vin_max | Fsw_min | Lmin |  |  |  | Ton Min | Vin_max | Fsw_min | Lmin
|  |  | 2e-07 | 25 | 15000 | 2.7e-05 |  |  |  | 2e-07 | 25 | 15000 | 2.7e-05
|  |  |  | Po_cal | [6 empty] | Po_cal
|  |  |  | 0.0069444 | [6 empty] | 0.0069444
|  | Do you need a Dummy Load1 | [6 empty] | Do you need a Dummy Load2
|  |  |  | No | -11340 | [5 empty] | No | -3863.3612

## Fsw vs VIN (hidden)
Voltages |  |  | Miscellaneous
Step | Vin (V) | Vout-Reflected (V) | Duty Cycle | Pout-max (W) | Iout-max (A) | Vsw-max (V) | Isw (A) | Ton-BCM (us) | Toff-BCM (us) | Fsw-BCM (kHz) at Iout-max | Fsw-max-BCM (kHz) | Ipri-min-BCM (A) | Toff-min-BCM (us) | Iout-min-BCM (A) | Toff-FFB (us)
0.1 | 23 | 16.6056 | 0.41927 | 10.8487 | 0.21697 | 39.6056 | 1.35 | 1.7609 | 2.4389 | 238.1062 | 350 | 0.91841 | 1.6592 | 0.088002 | 0.90331
1 | 23.02 | 16.6056 | 0.41906 | 10.8527 | 0.21705 | 39.6256 | 1.35 | 1.7593 | 2.4389 | 238.193 | 350 | 0.91874 | 1.6598 | 0.088066 | 0.90331
2 | 23.04 | 16.6056 | 0.41885 | 10.8566 | 0.21713 | 39.6456 | 1.35 | 1.7578 | 2.4389 | 238.2797 | 350 | 0.91908 | 1.6604 | 0.08813 | 0.90331
3 | 23.06 | 16.6056 | 0.41864 | 10.8606 | 0.21721 | 39.6656 | 1.35 | 1.7563 | 2.4389 | 238.3663 | 350 | 0.91941 | 1.661 | 0.088194 | 0.90331
4 | 23.08 | 16.6056 | 0.41843 | 10.8645 | 0.21729 | 39.6856 | 1.35 | 1.7548 | 2.4389 | 238.4528 | 350 | 0.91975 | 1.6616 | 0.088258 | 0.90331
5 | 23.1 | 16.6056 | 0.41822 | 10.8684 | 0.21737 | 39.7056 | 1.35 | 1.7532 | 2.4389 | 238.5392 | 350 | 0.92008 | 1.6622 | 0.088322 | 0.90331
6 | 23.12 | 16.6056 | 0.41801 | 10.8724 | 0.21745 | 39.7256 | 1.35 | 1.7517 | 2.4389 | 238.6255 | 350 | 0.92041 | 1.6628 | 0.088386 | 0.90331
7 | 23.14 | 16.6056 | 0.4178 | 10.8763 | 0.21753 | 39.7456 | 1.35 | 1.7502 | 2.4389 | 238.7118 | 350 | 0.92075 | 1.6634 | 0.08845 | 0.90331
8 | 23.16 | 16.6056 | 0.41759 | 10.8802 | 0.2176 | 39.7656 | 1.35 | 1.7487 | 2.4389 | 238.7979 | 350 | 0.92108 | 1.664 | 0.088514 | 0.90331
9 | 23.18 | 16.6056 | 0.41738 | 10.8842 | 0.21768 | 39.7856 | 1.35 | 1.7472 | 2.4389 | 238.884 | 350 | 0.92141 | 1.6646 | 0.088578 | 0.90331
10 | 23.2 | 16.6056 | 0.41717 | 10.8881 | 0.21776 | 39.8056 | 1.35 | 1.7457 | 2.4389 | 238.97 | 350 | 0.92174 | 1.6652 | 0.088641 | 0.90331
11 | 23.22 | 16.6056 | 0.41696 | 10.892 | 0.21784 | 39.8256 | 1.35 | 1.7442 | 2.4389 | 239.0559 | 350 | 0.92207 | 1.6658 | 0.088705 | 0.90331
12 | 23.24 | 16.6056 | 0.41675 | 10.8959 | 0.21792 | 39.8456 | 1.35 | 1.7427 | 2.4389 | 239.1417 | 350 | 0.9224 | 1.6664 | 0.088769 | 0.90331
13 | 23.26 | 16.6056 | 0.41654 | 10.8998 | 0.218 | 39.8656 | 1.35 | 1.7412 | 2.4389 | 239.2274 | 350 | 0.92273 | 1.667 | 0.088833 | 0.90331
14 | 23.28 | 16.6056 | 0.41633 | 10.9037 | 0.21807 | 39.8856 | 1.35 | 1.7397 | 2.4389 | 239.3131 | 350 | 0.92306 | 1.6676 | 0.088896 | 0.90331
15 | 23.3 | 16.6056 | 0.41612 | 10.9076 | 0.21815 | 39.9056 | 1.35 | 1.7382 | 2.4389 | 239.3986 | 350 | 0.92339 | 1.6682 | 0.08896 | 0.90331
16 | 23.32 | 16.6056 | 0.41591 | 10.9115 | 0.21823 | 39.9256 | 1.35 | 1.7367 | 2.4389 | 239.4841 | 350 | 0.92372 | 1.6688 | 0.089023 | 0.90331
17 | 23.34 | 16.6056 | 0.41571 | 10.9154 | 0.21831 | 39.9456 | 1.35 | 1.7352 | 2.4389 | 239.5695 | 350 | 0.92405 | 1.6694 | 0.089087 | 0.90331
18 | 23.36 | 16.6056 | 0.4155 | 10.9193 | 0.21839 | 39.9656 | 1.35 | 1.7337 | 2.4389 | 239.6548 | 350 | 0.92438 | 1.67 | 0.08915 | 0.90331
19 | 23.38 | 16.6056 | 0.41529 | 10.9232 | 0.21846 | 39.9856 | 1.35 | 1.7322 | 2.4389 | 239.74 | 350 | 0.92471 | 1.6706 | 0.089214 | 0.90331
20 | 23.4 | 16.6056 | 0.41508 | 10.927 | 0.21854 | 40.0056 | 1.35 | 1.7308 | 2.4389 | 239.8251 | 350 | 0.92504 | 1.6712 | 0.089277 | 0.90331
21 | 23.42 | 16.6056 | 0.41487 | 10.9309 | 0.21862 | 40.0256 | 1.35 | 1.7293 | 2.4389 | 239.9101 | 350 | 0.92537 | 1.6718 | 0.08934 | 0.90331
22 | 23.44 | 16.6056 | 0.41467 | 10.9348 | 0.2187 | 40.0456 | 1.35 | 1.7278 | 2.4389 | 239.9951 | 350 | 0.9257 | 1.6724 | 0.089404 | 0.90331
23 | 23.46 | 16.6056 | 0.41446 | 10.9386 | 0.21877 | 40.0656 | 1.35 | 1.7263 | 2.4389 | 240.08 | 350 | 0.92602 | 1.673 | 0.089467 | 0.90331
24 | 23.48 | 16.6056 | 0.41425 | 10.9425 | 0.21885 | 40.0856 | 1.35 | 1.7249 | 2.4389 | 240.1647 | 350 | 0.92635 | 1.6736 | 0.08953 | 0.90331
25 | 23.5 | 16.6056 | 0.41405 | 10.9464 | 0.21893 | 40.1056 | 1.35 | 1.7234 | 2.4389 | 240.2494 | 350 | 0.92668 | 1.6742 | 0.089593 | 0.90331
26 | 23.52 | 16.6056 | 0.41384 | 10.9502 | 0.219 | 40.1256 | 1.35 | 1.7219 | 2.4389 | 240.3341 | 350 | 0.927 | 1.6747 | 0.089656 | 0.90331
27 | 23.54 | 16.6056 | 0.41363 | 10.9541 | 0.21908 | 40.1456 | 1.35 | 1.7205 | 2.4389 | 240.4186 | 350 | 0.92733 | 1.6753 | 0.089719 | 0.90331
28 | 23.56 | 16.6056 | 0.41343 | 10.9579 | 0.21916 | 40.1656 | 1.35 | 1.719 | 2.4389 | 240.503 | 350 | 0.92765 | 1.6759 | 0.089782 | 0.90331
29 | 23.58 | 16.6056 | 0.41322 | 10.9618 | 0.21924 | 40.1856 | 1.35 | 1.7176 | 2.4389 | 240.5874 | 350 | 0.92798 | 1.6765 | 0.089845 | 0.90331
30 | 23.6 | 16.6056 | 0.41302 | 10.9656 | 0.21931 | 40.2056 | 1.35 | 1.7161 | 2.4389 | 240.6717 | 350 | 0.92831 | 1.6771 | 0.089908 | 0.90331
31 | 23.62 | 16.6056 | 0.41281 | 10.9694 | 0.21939 | 40.2256 | 1.35 | 1.7146 | 2.4389 | 240.7559 | 350 | 0.92863 | 1.6777 | 0.089971 | 0.90331
32 | 23.64 | 16.6056 | 0.41261 | 10.9733 | 0.21947 | 40.2456 | 1.35 | 1.7132 | 2.4389 | 240.84 | 350 | 0.92895 | 1.6783 | 0.090034 | 0.90331
33 | 23.66 | 16.6056 | 0.4124 | 10.9771 | 0.21954 | 40.2656 | 1.35 | 1.7117 | 2.4389 | 240.924 | 350 | 0.92928 | 1.6789 | 0.090097 | 0.90331
34 | 23.68 | 16.6056 | 0.4122 | 10.9809 | 0.21962 | 40.2856 | 1.35 | 1.7103 | 2.4389 | 241.008 | 350 | 0.9296 | 1.6794 | 0.09016 | 0.90331
35 | 23.7 | 16.6056 | 0.41199 | 10.9847 | 0.21969 | 40.3056 | 1.35 | 1.7089 | 2.4389 | 241.0918 | 350 | 0.92993 | 1.68 | 0.090223 | 0.90331
36 | 23.72 | 16.6056 | 0.41179 | 10.9886 | 0.21977 | 40.3256 | 1.35 | 1.7074 | 2.4389 | 241.1756 | 350 | 0.93025 | 1.6806 | 0.090285 | 0.90331
37 | 23.74 | 16.6056 | 0.41158 | 10.9924 | 0.21985 | 40.3456 | 1.35 | 1.706 | 2.4389 | 241.2593 | 350 | 0.93057 | 1.6812 | 0.090348 | 0.90331
38 | 23.76 | 16.6056 | 0.41138 | 10.9962 | 0.21992 | 40.3656 | 1.35 | 1.7045 | 2.4389 | 241.3429 | 350 | 0.93089 | 1.6818 | 0.090411 | 0.90331
39 | 23.78 | 16.6056 | 0.41118 | 11 | 0.22 | 40.3856 | 1.35 | 1.7031 | 2.4389 | 241.4265 | 350 | 0.93122 | 1.6824 | 0.090473 | 0.90331
40 | 23.8 | 16.6056 | 0.41097 | 11.0038 | 0.22008 | 40.4056 | 1.35 | 1.7017 | 2.4389 | 241.5099 | 350 | 0.93154 | 1.6829 | 0.090536 | 0.90331
41 | 23.82 | 16.6056 | 0.41077 | 11.0076 | 0.22015 | 40.4256 | 1.35 | 1.7003 | 2.4389 | 241.5933 | 350 | 0.93186 | 1.6835 | 0.090598 | 0.90331
42 | 23.84 | 16.6056 | 0.41057 | 11.0114 | 0.22023 | 40.4456 | 1.35 | 1.6988 | 2.4389 | 241.6766 | 350 | 0.93218 | 1.6841 | 0.090661 | 0.90331
43 | 23.86 | 16.6056 | 0.41036 | 11.0152 | 0.2203 | 40.4656 | 1.35 | 1.6974 | 2.4389 | 241.7598 | 350 | 0.9325 | 1.6847 | 0.090723 | 0.90331
44 | 23.88 | 16.6056 | 0.41016 | 11.019 | 0.22038 | 40.4856 | 1.35 | 1.696 | 2.4389 | 241.8429 | 350 | 0.93282 | 1.6853 | 0.090786 | 0.90331
45 | 23.9 | 16.6056 | 0.40996 | 11.0227 | 0.22045 | 40.5056 | 1.35 | 1.6946 | 2.4389 | 241.9259 | 350 | 0.93314 | 1.6858 | 0.090848 | 0.90331
46 | 23.92 | 16.6056 | 0.40976 | 11.0265 | 0.22053 | 40.5256 | 1.35 | 1.6931 | 2.4389 | 242.0089 | 350 | 0.93346 | 1.6864 | 0.09091 | 0.90331
47 | 23.94 | 16.6056 | 0.40955 | 11.0303 | 0.22061 | 40.5456 | 1.35 | 1.6917 | 2.4389 | 242.0917 | 350 | 0.93378 | 1.687 | 0.090972 | 0.90331
48 | 23.96 | 16.6056 | 0.40935 | 11.0341 | 0.22068 | 40.5656 | 1.35 | 1.6903 | 2.4389 | 242.1745 | 350 | 0.9341 | 1.6876 | 0.091035 | 0.90331
49 | 23.98 | 16.6056 | 0.40915 | 11.0378 | 0.22076 | 40.5856 | 1.35 | 1.6889 | 2.4389 | 242.2572 | 350 | 0.93442 | 1.6881 | 0.091097 | 0.90331
50 | 24 | 16.6056 | 0.40895 | 11.0416 | 0.22083 | 40.6056 | 1.35 | 1.6875 | 2.4389 | 242.3399 | 350 | 0.93474 | 1.6887 | 0.091159 | 0.90331
51 | 24.02 | 16.6056 | 0.40875 | 11.0454 | 0.22091 | 40.6256 | 1.35 | 1.6861 | 2.4389 | 242.4224 | 350 | 0.93506 | 1.6893 | 0.091221 | 0.90331
52 | 24.04 | 16.6056 | 0.40855 | 11.0491 | 0.22098 | 40.6456 | 1.35 | 1.6847 | 2.4389 | 242.5049 | 350 | 0.93538 | 1.6899 | 0.091283 | 0.90331
53 | 24.06 | 16.6056 | 0.40835 | 11.0529 | 0.22106 | 40.6656 | 1.35 | 1.6833 | 2.4389 | 242.5873 | 350 | 0.93569 | 1.6904 | 0.091345 | 0.90331
54 | 24.08 | 16.6056 | 0.40814 | 11.0566 | 0.22113 | 40.6856 | 1.35 | 1.6819 | 2.4389 | 242.6696 | 350 | 0.93601 | 1.691 | 0.091407 | 0.90331
55 | 24.1 | 16.6056 | 0.40794 | 11.0604 | 0.22121 | 40.7056 | 1.35 | 1.6805 | 2.4389 | 242.7518 | 350 | 0.93633 | 1.6916 | 0.091469 | 0.90331
56 | 24.12 | 16.6056 | 0.40774 | 11.0641 | 0.22128 | 40.7256 | 1.35 | 1.6791 | 2.4389 | 242.8339 | 350 | 0.93665 | 1.6922 | 0.091531 | 0.90331
57 | 24.14 | 16.6056 | 0.40754 | 11.0679 | 0.22136 | 40.7456 | 1.35 | 1.6777 | 2.4389 | 242.916 | 350 | 0.93696 | 1.6927 | 0.091593 | 0.90331
58 | 24.16 | 16.6056 | 0.40734 | 11.0716 | 0.22143 | 40.7656 | 1.35 | 1.6763 | 2.4389 | 242.998 | 350 | 0.93728 | 1.6933 | 0.091655 | 0.90331
59 | 24.18 | 16.6056 | 0.40714 | 11.0753 | 0.22151 | 40.7856 | 1.35 | 1.6749 | 2.4389 | 243.0799 | 350 | 0.93759 | 1.6939 | 0.091717 | 0.90331
60 | 24.2 | 16.6056 | 0.40694 | 11.0791 | 0.22158 | 40.8056 | 1.35 | 1.6736 | 2.4389 | 243.1617 | 350 | 0.93791 | 1.6944 | 0.091778 | 0.90331
61 | 24.22 | 16.6056 | 0.40674 | 11.0828 | 0.22166 | 40.8256 | 1.35 | 1.6722 | 2.4389 | 243.2434 | 350 | 0.93822 | 1.695 | 0.09184 | 0.90331
62 | 24.24 | 16.6056 | 0.40655 | 11.0865 | 0.22173 | 40.8456 | 1.35 | 1.6708 | 2.4389 | 243.3251 | 350 | 0.93854 | 1.6956 | 0.091902 | 0.90331
63 | 24.26 | 16.6056 | 0.40635 | 11.0902 | 0.2218 | 40.8656 | 1.35 | 1.6694 | 2.4389 | 243.4067 | 350 | 0.93885 | 1.6962 | 0.091963 | 0.90331
64 | 24.28 | 16.6056 | 0.40615 | 11.0939 | 0.22188 | 40.8856 | 1.35 | 1.668 | 2.4389 | 243.4882 | 350 | 0.93917 | 1.6967 | 0.092025 | 0.90331
65 | 24.3 | 16.6056 | 0.40595 | 11.0976 | 0.22195 | 40.9056 | 1.35 | 1.6667 | 2.4389 | 243.5696 | 350 | 0.93948 | 1.6973 | 0.092087 | 0.90331
66 | 24.32 | 16.6056 | 0.40575 | 11.1013 | 0.22203 | 40.9256 | 1.35 | 1.6653 | 2.4389 | 243.6509 | 350 | 0.9398 | 1.6979 | 0.092148 | 0.90331
67 | 24.34 | 16.6056 | 0.40555 | 11.105 | 0.2221 | 40.9456 | 1.35 | 1.6639 | 2.4389 | 243.7322 | 350 | 0.94011 | 1.6984 | 0.09221 | 0.90331
68 | 24.36 | 16.6056 | 0.40535 | 11.1087 | 0.22217 | 40.9656 | 1.35 | 1.6626 | 2.4389 | 243.8134 | 350 | 0.94042 | 1.699 | 0.092271 | 0.90331
69 | 24.38 | 16.6056 | 0.40516 | 11.1124 | 0.22225 | 40.9856 | 1.35 | 1.6612 | 2.4389 | 243.8945 | 350 | 0.94074 | 1.6996 | 0.092332 | 0.90331
70 | 24.4 | 16.6056 | 0.40496 | 11.1161 | 0.22232 | 41.0056 | 1.35 | 1.6598 | 2.4389 | 243.9755 | 350 | 0.94105 | 1.7001 | 0.092394 | 0.90331
71 | 24.42 | 16.6056 | 0.40476 | 11.1198 | 0.2224 | 41.0256 | 1.35 | 1.6585 | 2.4389 | 244.0564 | 350 | 0.94136 | 1.7007 | 0.092455 | 0.90331
72 | 24.44 | 16.6056 | 0.40456 | 11.1235 | 0.22247 | 41.0456 | 1.35 | 1.6571 | 2.4389 | 244.1373 | 350 | 0.94167 | 1.7012 | 0.092516 | 0.90331
73 | 24.46 | 16.6056 | 0.40437 | 11.1272 | 0.22254 | 41.0656 | 1.35 | 1.6558 | 2.4389 | 244.2181 | 350 | 0.94198 | 1.7018 | 0.092578 | 0.90331
74 | 24.48 | 16.6056 | 0.40417 | 11.1309 | 0.22262 | 41.0856 | 1.35 | 1.6544 | 2.4389 | 244.2988 | 350 | 0.9423 | 1.7024 | 0.092639 | 0.90331
75 | 24.5 | 16.6056 | 0.40397 | 11.1345 | 0.22269 | 41.1056 | 1.35 | 1.6531 | 2.4389 | 244.3794 | 350 | 0.94261 | 1.7029 | 0.0927 | 0.90331
76 | 24.52 | 16.6056 | 0.40378 | 11.1382 | 0.22276 | 41.1256 | 1.35 | 1.6517 | 2.4389 | 244.46 | 350 | 0.94292 | 1.7035 | 0.092761 | 0.90331
77 | 24.54 | 16.6056 | 0.40358 | 11.1419 | 0.22284 | 41.1456 | 1.35 | 1.6504 | 2.4389 | 244.5405 | 350 | 0.94323 | 1.7041 | 0.092822 | 0.90331
78 | 24.56 | 16.6056 | 0.40339 | 11.1455 | 0.22291 | 41.1656 | 1.35 | 1.649 | 2.4389 | 244.6208 | 350 | 0.94354 | 1.7046 | 0.092883 | 0.90331
79 | 24.58 | 16.6056 | 0.40319 | 11.1492 | 0.22298 | 41.1856 | 1.35 | 1.6477 | 2.4389 | 244.7012 | 350 | 0.94385 | 1.7052 | 0.092944 | 0.90331
80 | 24.6 | 16.6056 | 0.40299 | 11.1529 | 0.22306 | 41.2056 | 1.35 | 1.6463 | 2.4389 | 244.7814 | 350 | 0.94416 | 1.7057 | 0.093005 | 0.90331
81 | 24.62 | 16.6056 | 0.4028 | 11.1565 | 0.22313 | 41.2256 | 1.35 | 1.645 | 2.4389 | 244.8616 | 350 | 0.94447 | 1.7063 | 0.093066 | 0.90331
82 | 24.64 | 16.6056 | 0.4026 | 11.1602 | 0.2232 | 41.2456 | 1.35 | 1.6437 | 2.4389 | 244.9416 | 350 | 0.94477 | 1.7068 | 0.093127 | 0.90331
83 | 24.66 | 16.6056 | 0.40241 | 11.1638 | 0.22328 | 41.2656 | 1.35 | 1.6423 | 2.4389 | 245.0216 | 350 | 0.94508 | 1.7074 | 0.093188 | 0.90331
84 | 24.68 | 16.6056 | 0.40221 | 11.1674 | 0.22335 | 41.2856 | 1.35 | 1.641 | 2.4389 | 245.1016 | 350 | 0.94539 | 1.708 | 0.093249 | 0.90331
85 | 24.7 | 16.6056 | 0.40202 | 11.1711 | 0.22342 | 41.3056 | 1.35 | 1.6397 | 2.4389 | 245.1814 | 350 | 0.9457 | 1.7085 | 0.093309 | 0.90331
86 | 24.72 | 16.6056 | 0.40182 | 11.1747 | 0.22349 | 41.3256 | 1.35 | 1.6383 | 2.4389 | 245.2612 | 350 | 0.94601 | 1.7091 | 0.09337 | 0.90331
87 | 24.74 | 16.6056 | 0.40163 | 11.1783 | 0.22357 | 41.3456 | 1.35 | 1.637 | 2.4389 | 245.3409 | 350 | 0.94631 | 1.7096 | 0.093431 | 0.90331
88 | 24.76 | 16.6056 | 0.40144 | 11.182 | 0.22364 | 41.3656 | 1.35 | 1.6357 | 2.4389 | 245.4205 | 350 | 0.94662 | 1.7102 | 0.093491 | 0.90331
89 | 24.78 | 16.6056 | 0.40124 | 11.1856 | 0.22371 | 41.3856 | 1.35 | 1.6344 | 2.4389 | 245.5001 | 350 | 0.94693 | 1.7107 | 0.093552 | 0.90331
90 | 24.8 | 16.6056 | 0.40105 | 11.1892 | 0.22378 | 41.4056 | 1.35 | 1.6331 | 2.4389 | 245.5795 | 350 | 0.94724 | 1.7113 | 0.093613 | 0.90331
91 | 24.82 | 16.6056 | 0.40085 | 11.1928 | 0.22386 | 41.4256 | 1.35 | 1.6317 | 2.4389 | 245.6589 | 350 | 0.94754 | 1.7118 | 0.093673 | 0.90331
92 | 24.84 | 16.6056 | 0.40066 | 11.1964 | 0.22393 | 41.4456 | 1.35 | 1.6304 | 2.4389 | 245.7382 | 350 | 0.94785 | 1.7124 | 0.093734 | 0.90331
93 | 24.86 | 16.6056 | 0.40047 | 11.2001 | 0.224 | 41.4656 | 1.35 | 1.6291 | 2.4389 | 245.8175 | 350 | 0.94815 | 1.713 | 0.093794 | 0.90331
94 | 24.88 | 16.6056 | 0.40027 | 11.2037 | 0.22407 | 41.4856 | 1.35 | 1.6278 | 2.4389 | 245.8966 | 350 | 0.94846 | 1.7135 | 0.093855 | 0.90331
95 | 24.9 | 16.6056 | 0.40008 | 11.2073 | 0.22415 | 41.5056 | 1.35 | 1.6265 | 2.4389 | 245.9757 | 350 | 0.94876 | 1.7141 | 0.093915 | 0.90331
96 | 24.92 | 16.6056 | 0.39989 | 11.2109 | 0.22422 | 41.5256 | 1.35 | 1.6252 | 2.4389 | 246.0547 | 350 | 0.94907 | 1.7146 | 0.093975 | 0.90331
97 | 24.94 | 16.6056 | 0.3997 | 11.2145 | 0.22429 | 41.5456 | 1.35 | 1.6239 | 2.4389 | 246.1336 | 350 | 0.94937 | 1.7152 | 0.094036 | 0.90331
98 | 24.96 | 16.6056 | 0.3995 | 11.2181 | 0.22436 | 41.5656 | 1.35 | 1.6226 | 2.4389 | 246.2125 | 350 | 0.94968 | 1.7157 | 0.094096 | 0.90331
99 | 24.98 | 16.6056 | 0.39931 | 11.2216 | 0.22443 | 41.5856 | 1.35 | 1.6213 | 2.4389 | 246.2913 | 350 | 0.94998 | 1.7163 | 0.094156 | 0.90331
100 | 25 | 16.6056 | 0.39912 | 11.2252 | 0.2245 | 41.6056 | 1.35 | 1.62 | 2.4389 | 246.37 | 350 | 0.95028 | 1.7168 | 0.094216 | 0.90331

## Parameters (hidden)
LM5180 Parameters
[6 empty] | TERMS OF USE | [24 empty] | 0.019258 | 0.00074172 | 0.0012403 | 20 | 7.1523 | 0 | 0.0008363 | 0.001578 |  | #NAME?
[7 empty] | Currents |  |  | Miscellaneous | [10 empty] | Inductor |  |  |  | Cout |  |  | Cin |  |  | High-side MOSFET Losses | [7 empty] | Low-side MOSFET Losses |  |  | Diode | [6 empty] | RESULTS
Input Parameters | [6 empty] | Step | Iout (A) | Ripple Current pk-pk (A) | Peak Current (A) | Duty Cycle | Valley Current (A) | Off Time (sec) | Pout-max (W) at Vin-nom | Iout-max (A) at Vin-nom | Vsw-max (V) at Vin-nom | Switching Frequency (Hz) | Active Mode Duration (sec) | Sleep Mode Duration (sec) | Operating Quiescent Current (A) | Irms (A) | Inductor DCR Loss @ 25°C (W) | Inductor Core Loss (W) | Total Inductor Loss (W) | Irms (A) | Cout ESR Loss (W) | Total Cout Loss (W) | Irms (A) | Cin ESR Loss (W) | Total Cin Loss (W) | Irms (A) | Rdson HS Loss @ 25°C (W) | HS Gate Qg Loss (W) | SW Rise Time (ns) | SW Fall Time (ns) | HS Switching Loss (W) | Coss Loss (W) | Total HS FET Loss (W) | Irms (A) | Rdson LS Loss @ 25°C (W) | LS Gate Qg Loss (W) | Reverse Recovery & Leakage Losses | DeadTime Loss @ 25°C (W) | Total LS FET Loss (W) | Quiescent Loss (W) | LDO + Quiescent Loss (W) | Total Gate Drive Loss (W) | Total Power Loss in IC (W) | Total Converter Power Loss (W) | Pout (W) | EFF (%) | High-side MOSFET Rdson % | Low-side MOSFET Rdson % | Gate Drive (Qg) Loss from Vin % | High-side MOSFET Switching Loss % | Reverse Recovery & Leakage Loss % | Deadtime Loss % | Inductor Cu Loss % | Inductor Core Loss % | Cin Cout ESR % | Quiescent Current Loss % | Total Loss % | Overall Eff % | Overall Eff | Current (mA) | Keep for "previous" data series | Keep for "previous" data series | Frequency (kHz) | Coss | Total Power Loss in IC (mW) | LDO + Quiescent Loss (mW) | Total Inductor Loss (mW) | COT / PFM Overall Eff | COT / PFM Total Power Loss in IC (mW) | COT / PFM LDO + Quiescent Loss (mW) | COT / PFM Total Inductor Loss (mW)
Design | Input Value | Units | Std Units | Description |  |  | 0.1 | 0.0002 | [41 empty] | 0.01 | 1 | 0% | 0% | #NAME? | 0% | 0% | 0% | 0% | 0% | 0% | 0% | 0% | 100% | 100 | 0.2 | 59.7024 | 59.7% | 0 | 0% | 0 | 0 | 0 | 100 | 0 | 0 | 0
[7 empty] | 1 | 0.002 | [41 empty] | 0.1 | 1 | 0% | 0% | #NAME? | 0% | 0% | 0% | 0% | 0% | 0% | 0% | 0% | 100% | 100 | 2 | 83.6826 | 83.68% | 0 | 0% | 0 | 0 | 0 | 100 | 0 | 0 | 0
Vin | 24 | V | 24 | Vin |  |  | 2 | 0.004 | [41 empty] | 0.2 | 1 | 0% | 0% | #NAME? | 0% | 0% | 0% | 0% | 0% | 0% | 0% | 0% | 100% | 100 | 4 | 85.5913 | 85.59% | 0 | 0% | 0 | 0 | 0 | 100 | 0 | 0 | 0
Vout | 50 | V | 50 | Vout |  |  | 3 | 0.006 | [41 empty] | 0.3 | 1 | 0% | 0% | #NAME? | 0% | 0% | 0% | 0% | 0% | 0% | 0% | 0% | 100% | 100 | 6 | 86.2461 | 86.25% | 0 | 0% | 0 | 0 | 0 | 100 | 0 | 0 | 0
Iout | 0.2 | A | 0.2 | Iout(max) |  |  | 4 | 0.008
Rt | -3125000 | kW | -3125000000 |  |  |  | 5 | 0.01
Tamb | 25 | °C | 25 | Ambient temperature | 15 |  | 6 | 0.012
VDD | 5 | V | 5 |  |  |  | 7 | 0.014
[7 empty] | 8 | 0.016
Outputs | [6 empty] | 9 | 0.018
Design | Value | Units | Std Units | Description |  |  | 10 | 0.02
On-Time | -20833.3333 | µs | -0.020833 | On Time - fixed |  |  | 11 | 0.022
Off Time |  | µs | 0 | Off Time - depends on Vout, L, Iout, DCR, etc. |  |  | 12 | 0.024
DIL | 18084722.2222 | mA | 18084.7222 | Inductor pk-pk ripple current in CCM |  |  | 13 | 0.026
CCM Freq | -0.1 | kHz | -100 | Frequency in CCM |  |  | 14 | 0.028
Fsw_max | 350 | kHz | 350000 | Max Fsw |  |  | 15 | 0.03
Tr | 10 | ns | 1e-08 | Switch rise time |  |  | 16 | 0.032
Tf | 10 | ns | 1e-08 | Switch fall time |  |  | 17 | 0.034
[7 empty] | 18 | 0.036
Components | Input Value | Units | Std Units | Description |  |  | 19 | 0.038
L | 30 | µH | 3e-05 | Filter inductance |  |  | 20 | 0.04
Rdcr_pri | 100 | mW | 0.1 | Transformer primary winding DCR at 25°C |  |  | 21 | 0.042
Rdcr_sec | 30 | mW | 0.03 | Transformer secondary winding DCR at 25°C |  |  | 22 | 0.044
Kcore | 0 |  | 0 | Core loss constant - consult transformer vendor |  |  | 23 | 0.046
Cin | 10 | µF | 1e-05 | Input capacitance |  |  | 24 | 0.048
RCinESR | 3 | mW | 0.003 | Input capacitor ESR |  |  | 25 | 0.05
Cout | 10 | µF | 1e-05 | Output capacitance |  |  | 26 | 0.052
RCoutESR | 3 | mW | 0.003 | Output capacitor ESR |  |  | 27 | 0.054
Converter |  | Units | Std Units | Description |  |  | 28 | 0.056
Isw_max | 2.5 | A | 2.5 | Peak switch current |  |  | 29 | 0.058
Isw_min | 0.5 | A | 0.5 | Min peak switch current |  |  | 30 | 0.06
ILIM_delay | 30 | ns | 3e-08 | Current lmit comparator delay |  |  | 31 | 0.062
Efficiency | 100% |  | 1 | Efficiency estimate |  |  | 32 | 0.064
IQ | 290 | µA | 0.00029 | LM5180 quiescent current |  |  | 33 | 0.066
Flyback MOSFET |  | Units | Std Units | Description |  |  | 34 | 0.068
Rdson | 110 | mW | 0.11 | Drain-source resistance of MOSFET @ VDD, 25°C |  |  | 35 | 0.07
RdsonTC | 4500 | ppm/°C | 0.0045 | Drain to Source Resistance Temp Co |  |  | 36 | 0.072
FOM |  | mΩ*nC |  | FOM |  |  | 37 | 0.074
Qg | 10 | nC | 1e-08 | Gate charge of MOSFET @ VDD |  |  | 38 | 0.076
Coss | 200 | pF | 2e-10 | Capacitance (Coss) |  |  | 39 | 0.078
Csw | 250 | pF | 2.5e-10 | Effective SW node capacitance (Ctr + Cdiode_refl) |  |  | 40 | 0.08
Flyback Diode |  | Units | Std Units | Description |  |  | 41 | 0.082
Vfwd1 | 0.32 | V | 0.32 | Flyback diode forward voltage at no load |  |  | 42 | 0.084
Vfwd2 | 0.4 | V | 0.4 | Flyback diode forward voltage at full load |  |  | 43 | 0.086
BDserR | 0.4 | W | 0.4 | Series resistance of the flyback diode |  |  | 44 | 0.088
Qrr_Dfly | 2 | nC | 2e-09 | Reverse recovery charge of body diode at 100mA |  |  | 45 | 0.09
Trr_Dfly | 10 | ns | 1e-08 | Reverse recovery time of body diode (not used) |  |  | 46 | 0.092
I_LEAK | 0 | μA | 0 | Leakage current of low-side device |  |  | 47 | 0.094
ThetaJA | 41 | °C/W | 41 | IC thermal impedance |  |  | 48 | 0.096
[7 empty] | 49 | 0.098
[7 empty] | 50 | 0.1
[7 empty] | 51 | 0.102
[7 empty] | 52 | 0.104
[7 empty] | 53 | 0.106
[7 empty] | 54 | 0.108
[7 empty] | 55 | 0.11
[7 empty] | 56 | 0.112
[5 empty] | Eff (%) | Iout (mA) | 57 | 0.114
[5 empty] | 0 | 100 | 58 | 0.116
[5 empty] | 0 | 150 | 59 | 0.118
[5 empty] | 100 | 200 | 60 | 0.12
[7 empty] | 61 | 0.122
[7 empty] | 62 | 0.124
[7 empty] | 63 | 0.126
[7 empty] | 64 | 0.128
[7 empty] | 65 | 0.13
[7 empty] | 66 | 0.132
[7 empty] | 67 | 0.134
[7 empty] | 68 | 0.136
[7 empty] | 69 | 0.138
[7 empty] | 70 | 0.14
[7 empty] | 71 | 0.142
[7 empty] | 72 | 0.144
[7 empty] | 73 | 0.146
[7 empty] | 74 | 0.148
[7 empty] | 75 | 0.15
[7 empty] | 76 | 0.152
[7 empty] | 77 | 0.154
[7 empty] | 78 | 0.156
[7 empty] | 79 | 0.158
[7 empty] | 80 | 0.16
[7 empty] | 81 | 0.162
[5 empty] | Eff (%) | Iout (mA) | 82 | 0.164
[5 empty] | 0 | 100 | 83 | 0.166
[5 empty] | 0 | 150 | 84 | 0.168
[5 empty] | 88.6982 | 200 | 85 | 0.17
[7 empty] | 86 | 0.172
[7 empty] | 87 | 0.174
[7 empty] | 88 | 0.176
[7 empty] | 89 | 0.178
[7 empty] | 90 | 0.18
[7 empty] | 91 | 0.182
[7 empty] | 92 | 0.184
[7 empty] | 93 | 0.186
[7 empty] | 94 | 0.188
[7 empty] | 95 | 0.19
[7 empty] | 96 | 0.192
[7 empty] | 97 | 0.194
[7 empty] | 98 | 0.196
[7 empty] | 99 | 0.198
[7 empty] | 100 | 0.2 | [41 empty] | 10 | 1 | 0% | 0% | #NAME? | 0% | 0% | 0% | 0% | 0% | 0% | 0% | 0% | 100% | 100 | 200 | 88.6982 | 88.7% | 0 | 0% | 0 | 0 | 0 | 100 | 0 | 0 | 0
[7 empty] | 1e-05 | A | min_I | [22 empty] | 0.0049517 | 0.0037188 | 20 | 18.9436 | 0.0041453 | 0.007164 |  | 0.09194 | 0.008453 | 0.00093282 | 0.0091179 | 0.0012141 | 0.018785 | [6 empty] | 1mA | 0.3641% | 0.6569% | 5.439% | 0.4591% | 0% | 0.07375% | 0.7215% | 1.493% | 0.0005502% | 8.255%
[7 empty] | 0.2 | A | max_I | [41 empty] | 100mA | 0.81% | 1.461% | 2.483% | 0.9906% | 1.163% | 0.1647% | 1.605% | 0.6815% | 0.001752% | 1.284%
[7 empty] | 9.9035 |  | rr
Note on A1: This efficiency calculator is aimed towards low current, COT-type architectures. Specifically, the "On Time" is programmed by the timing resistor, Rt. Meanwhile, the "Off Time" is determined by zero crossing of the inductor current crosses (in DCM) or when FB touches VREF (in CCM). In the DCM configuration, it is assumed that the effective switching frequency is proportional to output current.
Note on G2: Texas Instruments: Limited Use Policy You must treat this software and documentation like any other copyrighted material. You may not: - Copy documentation of the software - Copy this software except to make archival or backup copies - Reverse engineer, disassemble, decompile or make any attempt to discover the source code of the Software - Place the software onto a server so that it is accessible via a public network such as the internet - Sublicense, rent, lease or lend any portion of the software or documentation. Texas Instruments is not responsible for the validity of any design created with this software and urges all designs to be fully tested and carefully verified. Refer to the LM5165 product datasheet and EVM user guides for more details. Rev. 1, Timothy Hegarty, Texas Instruments, Inc.

## Efficiency Plots (hidden)
EFF_SINGLE
95.6%
95.6%

## Fsw Plots (hidden)
Fsw_SINGLE

## Schematic Mgmt (hidden)
SCH_SINGLE_UVLOadj_SSadj_TCyes
VOUT
1.2V
COUT
140µF

## Standard Value Calculator (hidden)
Capacitors | Css | Cout | Cin | Cb
Inputs | 4.5e-08 | 10 | 10 | 0 | Resistors | inputs | Standard Result
Standard Result | 4.7e-08 | 0 | 0 | 0 | Rt | #NAME? | #NAME? | Ω
(pF)
0.47 | 0 | 0 | 0 | 0 | Rshunt | #NAME? | #NAME? | Ω
0.56 | 0 | 0 | 0 | 0 | Rc1ea | 6220.3534 | 6190 | Ω
0.68 | 0 | 0 | 0 | 0
0.82 | 0 | 0 | 0 | 0 | Rtc | 1018181.8182 | 1020000 | Ω
1 | 0 | 0 | 0 | 0 | Rfb2 | 168000 | 169000 | Ω
1.2 | 0 | 0 | 0 | 0
1.5 | 0 | 0 | 0 | 0
1.8 | 0 | 0 | 0 | 0 | Rs | 6.3765 | 6.34 | mΩ
2.2 | 0 | 0 | 0 | 0 | Cslope_ideal | #NAME? | #REF! | pF
2.7 | 0 | 0 | 0 | 0
3.3 | 0 | 0 | 0 | 0 | Ruv1 | 280 | 280 | kΩ
3.9 | 0 | 0 | 0 | 0 | Ruv2 | 25.4545 | 25.5 | kΩ
4.7 | 0 | 0 | 0 | 0 | Rhys | #NAME? | #NAME? | kΩ
5.6 | 0 | 0 | 0 | 0
6.8 | 0 | 0 | 0 | 0
8.2 | 0 | 0 | 0 | 0 |  |  | 0
10 | 0 | 0 | 0 | 0
12 | 0 | 0 | 0 | 0 | Rdym | -11340 | #NUM! | Ω
15 | 0 | 0 | 0 | 0 | Rdym1 | -11340 | #NUM!
18 | 0 | 0 | 0 | 0 | Rdym2 | -3863.3612 | #NUM!
22 | 0 | 0 | 0 | 0
27 | 0 | 0 | 0 | 0 | min Load | 0.0069444
33 | 0 | 0 | 0 | 0 | min Load1 | 0.0069444
39 | 0 | 0 | 0 | 0 | min Load 2 | 0.0069444
47 | 0 | 0 | 0 | 0
56 | 0 | 0 | 0 | 0 | 1.0175
68 | 0 | 0 | 0 | 0
82 | 0 | 0 | 0 | 0
100 | 0 | 0 | 0 | 0
120 | 0 | 0 | 0 | 0
150 | 0 | 0 | 0 | 0
180 | 0 | 0 | 0 | 0
220 | 0 | 0 | 0 | 0
270 | 0 | 0 | 0 | 0
330 | 0 | 0 | 0 | 0
390 | 0 | 0 | 0 | 0
470 | 0 | 0 | 0 | 0
560 | 0 | 0 | 0 | 0
680 | 0 | 0 | 0 | 0
820 | 0 | 0 | 0 | 0
1000 | 0 | 0 | 0 | 0
1200 | 0 | 0 | 0 | 0
1500 | 0 | 0 | 0 | 0
1800 | 0 | 0 | 0 | 0
2200 | 0 | 0 | 0 | 0
2700 | 0 | 0 | 0 | 0
3300 | 0 | 0 | 0 | 0
3900 | 0 | 0 | 0 | 0
4700 | 0 | 0 | 0 | 0
5600 | 0 | 0 | 0 | 0
6800 | 0 | 0 | 0 | 0
8200 | 0 | 0 | 0 | 0
10000 | 0 | 0 | 0 | 0
12000 | 0 | 0 | 0 | 0
15000 | 0 | 0 | 0 | 0
18000 | 0 | 0 | 0 | 0
22000 | 0 | 0 | 0 | 0
27000 | 0 | 0 | 0 | 0
33000 | 0 | 0 | 0 | 0
39000 | 47000 | 0 | 0 | 0
47000 | 0 | 0 | 0 | 0
56000 | 0 | 0 | 0 | 0
68000 | 0 | 0 | 0 | 0
82000 | 0 | 0 | 0 | 0
100000 | 0 | 0 | 0 | 0
120000 | 0 | 0 | 0 | 0
150000 | 0 | 0 | 0 | 0
180000 | 0 | 0 | 0 | 0
220000 | 0 | 0 | 0 | 0
270000 | 0 | 0 | 0 | 0
330000 | 0 | 0 | 0 | 0
390000 | 0 | 0 | 0 | 0
470000 | 0 | 0 | 0 | 0
560000 | 0 | 0 | 0 | 0
680000 | 0 | 0 | 0 | 0
820000 | 0 | 0 | 0 | 0
1000000 | 0 | 0 | 0 | 0
1200000 | 0 | 0 | 0 | 0
1500000 | 0 | 0 | 0 | 0
1800000 | 0 | 0 | 0 | 0
2200000 | 0 | 0 | 0 | 0
2700000 | 0 | 0 | 0 | 0
3300000 | 0 | 0 | 0 | 0
3900000 | 0 | 0 | 0 | 0
4700000 | 0 | 0 | 0 | 0
5600000 | 0 | 0 | 0 | 0
6800000 | 0 | 0 | 0 | 0
8200000 | 0 | 0 | 0 | 0
10000000 | 0 | 0 | 0 | 0
12000000 | 0 | 0 | 0 | 0
15000000 | 0 | 0 | 0 | 0
18000000 | 0 | 0 | 0 | 0
22000000 | 0 | 0 | 0 | 0
27000000 | 0 | 0 | 0 | 0
33000000 | 0 | 0 | 0 | 0
39000000 | 0 | 0 | 0 | 0
47000000 | 0 | 0 | 0 | 0
56000000 | 0 | 0 | 0 | 0
68000000 | 0 | 0 | 0 | 0
82000000 | 0 | 0 | 0 | 0
100000000 | 0 | 0 | 0 | 0
120000000 | 0 | 0 | 0 | 0
150000000 | 0 | 0 | 0 | 0
180000000 | 0 | 0 | 0 | 0
220000000 | 0 | 0 | 0 | 0
270000000 | 0 | 0 | 0 | 0
330000000 | 0 | 0 | 0 | 0
390000000 | 0 | 0 | 0 | 0
470000000 | 0 | 0 | 0 | 0
560000000 | 0 | 0 | 0 | 0
680000000 | 0 | 0 | 0 | 0
820000000 | 0 | 0 | 0 | 0
1000000000 | 0 | 0 | 0 | 0
1200000000 | 0 | 0 | 0 | 0
1500000000 | 0 | 0 | 0 | 0
1800000000 | 0 | 0 | 0 | 0
2200000000 | 0 | 0 | 0 | 0
2700000000 | 0 | 0 | 0 | 0
3300000000 | 0 | 0 | 0 | 0
3900000000 | 0 | 0 | 0 | 0
4700000000 | 0 | 0 | 0 | 0
5600000000 | 0 | 0 | 0 | 0
6800000000 | 0 | 0 | 0 | 0
8200000000 | 0 | 0 | 0 | 0
10000000000 | 0 | 0 | 0 | 0
12000000000 | 0 | 0 | 0 | 0
15000000000 | 0 | 0 | 0 | 0
18000000000 | 0 | 0 | 0 | 0
22000000000 | 0 | 0 | 0 | 0
27000000000 | 0 | 0 | 0 | 0
33000000000 | 0 | 0 | 0 | 0
39000000000 | 0 | 0 | 0 | 0
47000000000 | 0 | 0 | 0 | 0
56000000000 | 0 | 0 | 0 | 0
68000000000 | 0 | 0 | 0 | 0
82000000000 | 0 | 0 | 0 | 0
100000000000 | 0 | 0 | 0 | 0
120000000000 | 0 | 0 | 0 | 0
150000000000 | 0 | 0 | 0 | 0
180000000000 | 0 | 0 | 0 | 0
220000000000 | 0 | 0 | 0 | 0
270000000000 | 0 | 0 | 0 | 0
330000000000 | 0 | 0 | 0 | 0
390000000000 | 0 | 0 | 0 | 0
470000000000 | 0 | 0 | 0 | 0
560000000000 | 0 | 0 | 0 | 0
680000000000 | 0 | 0 | 0 | 0
820000000000 | 0 | 0 | 0 | 0
1000000000000 | 0 | 0 | 0 | 0
1200000000000 | 0 | 0 | 0 | 0
1500000000000 | 0 | 0 | 0 | 0
1800000000000 | 0 | 0 | 0 | 0
2200000000000 | 0 | 0 | 0 | 0
2700000000000 | 2700000000000 | 0 | 0 | 2700000000000