## Enter Parameters and See Result
TPS51727 Design Procedure with DCR Sensing Temperature Compensation
INSTRUCTIONS
1. When you open this file Click on 'Enable Macros' when the prompt appears
2. This Program has a Macro to calculate an optimized set of DCR sense component values.
3. You need the Excel Add-in "Solver" to use this Program. Go to Tools -> Add-in. Check the box "Solver"
4. Enter the parameters in Green Cells
5. DO NOT CHANGE ANY CELLS OTHER THAN GREEN CELLS
6. The Program automatically selects the TRIPSEL selection
7. Run the Macro (By pressing CTRL+q) for correct DCR sense values. The DCR sense and some of the results will update only after running the macro.
8. Use the 'PASS' / 'FAIL' criteria as a guideline only. Judgement should be made based on actual numbers.
9. When you get an 'ERROR!' in the results, the input parameters must be adjusted to get a correct result.
10. The schematic at the end is only for reference
Enter the parameters in Green Cells | [7 empty] | LOADLINE vs Temperature
DO NOT CHANGE any other cells |  |  |  | RUN MACRO (CTRL+q) for Correct DCR sense values
Processor Requirements |  |  |  | Rsequ | 24.2115 | kW
Application (CPU or GFX) | CPU |  |  | Rseries | 41.6873 | kW
Number of phases | 2 |  |  | Rpar | 144.2817 | kW
Vcore (0 A) | 1.25 | V |  | Csense | 25.1217 | nF
R_load (Loadline) | 1.2 | mV/A |  | Divider Ratio | 0.77273
Maximum Current (Icc_max) | 40 | A |  | TEMP COMPENSATION | PASS
Per phase Maximum Current | 20 | A
Thermal Design Current (I_TDC_total) | 40 | A
Per phase Thermal Design Current | 20 | A
Slew rate | 12.6 | mV/ms
System Requirements |  |  |  | OTHER RESULTS (see figure below)
Vin max | 14 | V |  | Inductance | 0.47 | mH |  | OVER-CURRENT LIMIT Vs Temperature
Vin_min | 8 | V
Freq | 300 | kHz |  | R_slew (Pin 39) | 124.0079 | kW
|  |  |  | R_slew Connection | GND |  | Populate either 'Rslew to GND' or 'Rslew to VREF'; not both.
Inductor |  |  |  | R_droop (Pin 1) | 7.6492 | kW
Minimum Recommended Inductance | 0.47433 | mH | DO NOT CHANGE | C_droop (Pin 1) | 33 to 68 | pF | C_droop is primarily for noise filtering.
Maximum Recommended Inductance | 0.94866 | mH
Chosen Inductance, L | 0.47 | mH | FAIL | R_PMON (Pin 35) | 1.5449 | kW
Inductor DCR, L_DCR | 1 | mW | PASS | R_THERM (Pin 10) at Ttrip | 12.2951 | kΩ | Nominal resistance value for THAL to activate. Use highest value NTC that meets the requirement.
|  |  |  | TRIPSEL Setting | 3.3V | 14.3 | mV
DCR power loss |  |  |  | TONSEL Setting | VREF | 300 | kHz
Max. allowed DCR power loss | 1 | W | DO NOT CHANGE
DCR Power loss (TDC) | 0.56 | W |  | PCNT Setting | 3.3V
|  |  |  | # of Input Capacitors' | 6
DCR Temperature Compensation
B:R_NTC | 4700 | K
RNTC_25C | 150 | kW
TCR_cu | 0.0039 | 3900ppm/degC | DO NOT CHANGE
Over Current (TRIPSEL)
Min. Over Current Limit (OCL) Target | 43 | A | OCL Target Too Low
Min. Over Current Limit (OCL) Target per phase | 21.5 | A
Input Capacitors
RMS Current Rating per Capacitor | 6 | A
| 200 | CPU | 1
| 300 | GFX | 2
400
500

## Intermediate Calculations
Intermediate Calculations
Processor Requirements
Vcore_HFM (0 A) | 1.25 | V
R_IMVP6.5 | 1.2 | mV/A
Max. Static Load current (Icc_max) | 20 | A
Max. Dynamic Load current (Icc_dyn_max) | #REF! | A
C4 exit slew rate | 12.6 | mV/ms
System Requirements
Vin max | 14 | V
Vin min | 8 | V
Freq | 300 | kHz | Choose 250, 300, 350, or 500kHz
Dmin | 0.15625
Iin_DC | 7.3529 | A
Inductor
Chosen Inductance | 0.47 | mH
Inductor current ripple | 8.0737 | A
Saturation Current rating | 43.5553 | A
Over Current (TRIPSEL)
Minimum Over current Target | 21.5 | A
Valley current | 17.4631 | A
TRIPSEL voltage target | 16.59 | mV | Rslew Termination | TRIPSEL Setting
TRIPSEL closest match | 14.3 | mV | GND | 3.3V
Slew Rate
R_slew | 124.0079 | kW
K_slew | 1250
Vslew | 1.25 | V
DROOP
R_droop | 7.6492 | kW
IMON
R_IMON maximum value | 1.5449 | kW
Input Capacitors
RMS Current | 14.5655 | A
Input Capacitor Current Rating | 6 | A
Number of Input Capacitors | 6

## DCR sense calculations
Coming from other sheets
Calculated in this sheet
|  | F | 300000 | Hz |  |  |  | result | target |  | Vin(min) | 8 | V
|  | B:Rth | 4700 | K |  |  | V Slope | 3.1809e-09 | 0 |  | TRIPSELmin | 14.3 | mV
|  | Rth25 | 150000 | ohm |  |  | Rcs_eff | 0.76492 | 0.76492 |  | OCL Target | 21.5 | A/phase
|  | LDCR | 0.001 | ohm |  |  | Σ Sq. Err. | 0.00065247 |  |  | Vcore | 1.25 | V
|  | TCR_cu | 0.0039 | 3900ppm/degC |  |  | RMSE | 0.0027706 | 0.001 |  | Ip-p | 7.4801 | A
|  | Rsequ | 24211.4904 | ohm | [6 empty] | Ivalley | 17.76 | A
|  | Rseries | 41687.3028 | ohm |  |  | Max | 0.77477 |  |  | Rcs(max) | 0.80518 | mΩ
|  | Rpar | 144281.722 | ohm |  |  | Min | 0.75355 |  |  | Vcs_p-p | 5.7217 | mV
|  | I | 1 | A |  |  | R | 0.021222
|  | L | 4.7e-07 | H |  |  | R% | 2.7744 |  |  | Rsequ_guess | 30000
|  | Csense | 2.5122e-08 | F | [6 empty] | Rseries_guess | 45000
|  | Rseqmin | 1000 |  |  |  | DCR_eff | 0.76492 |  |  | Rpar_guess | 300000
Temp | B | Rth | R1 | R2 | R3 | DCR | V1 | Rnet1 | Rnet2 | Vout | Vapp | SqrErr |  | Loadline | OCL | LL Target | OCL Target
-40 |  | 12215941.1972 | 24211.4904 | 41687.3028 | 144281.722 | 0.0007757 | 0.7757 | 142603.1729 | 166814.6633 | 0.66311 | 0.76492 | 0.010365 |  | 1.0403 | 50.6101 | 1.2 | 43
-35 |  | 7996205.3207 | 24211.4904 | 41687.3028 | 144281.722 | 0.000791 | 0.791 | 141737.5064 | 165948.9968 | 0.6756 | 0.76492 | 0.0079792 |  | 1.0599 | 49.8131 | 1.2 | 43
-30 |  | 5326166.3506 | 24211.4904 | 41687.3028 | 144281.722 | 0.00080661 | 0.80661 | 140505.1066 | 164716.597 | 0.68804 | 0.76492 | 0.0059101 |  | 1.0794 | 49.0471 | 1.2 | 43
-25 |  | 3606294.6692 | 24211.4904 | 41687.3028 | 144281.722 | 0.00082252 | 0.82252 | 138792.3317 | 163003.8221 | 0.70035 | 0.76492 | 0.0041696 |  | 1.0987 | 48.3168 | 1.2 | 43
-20 |  | 2479713.5101 | 24211.4904 | 41687.3028 | 144281.722 | 0.00083875 | 0.83875 | 136472.3842 | 160683.8746 | 0.71237 | 0.76492 | 0.0027618 |  | 1.1176 | 47.6278 | 1.2 | 43
-15 |  | 1730001.3661 | 24211.4904 | 41687.3028 | 144281.722 | 0.0008553 | 0.8553 | 133416.6191 | 157628.1096 | 0.72393 | 0.76492 | 0.0016807 |  | 1.1357 | 46.9869 | 1.2 | 43
-10 |  | 1223591.4773 | 24211.4904 | 41687.3028 | 144281.722 | 0.00087217 | 0.87217 | 129513.1361 | 153724.6265 | 0.73481 | 0.76492 | 0.00090688 |  | 1.1528 | 46.4018 | 1.2 | 43
-5 |  | 876675.2667 | 24211.4904 | 41687.3028 | 144281.722 | 0.00088938 | 0.88938 | 124691.7091 | 148903.1996 | 0.74477 | 0.76492 | 0.00040611 |  | 1.1684 | 45.8812 | 1.2 | 43
0 |  | 635835.8482 | 24211.4904 | 41687.3028 | 144281.722 | 0.00090693 | 0.90693 | 118950.6294 | 143162.1198 | 0.75355 | 0.76492 | 0.00012931 |  | 1.1822 | 45.4337 | 1.2 | 43
5 |  | 466518.6666 | 24211.4904 | 41687.3028 | 144281.722 | 0.00092482 | 0.92482 | 112377.3419 | 136588.8323 | 0.76089 | 0.76492 | 1.6246e-05 |  | 1.1937 | 45.0676 | 1.2 | 43
10 |  | 346054.7727 | 24211.4904 | 41687.3028 | 144281.722 | 0.00094307 | 0.94307 | 105153.3683 | 129364.8587 | 0.76657 | 0.76492 | 2.7127e-06 |  | 1.2026 | 44.7892 | 1.2 | 43
15 |  | 259373.124 | 24211.4904 | 41687.3028 | 144281.722 | 0.00096168 | 0.96168 | 97537.4033 | 121748.8938 | 0.77043 | 0.76492 | 3.039e-05 |  | 1.2086 | 44.602 | 1.2 | 43
20 |  | 196326.452 | 24211.4904 | 41687.3028 | 144281.722 | 0.00098065 | 0.98065 | 89828.5135 | 114040.0039 | 0.77245 | 0.76492 | 5.6713e-05 |  | 1.2118 | 44.505 | 1.2 | 43
25 |  | 150000 | 24211.4904 | 41687.3028 | 144281.722 | 0.001 | 1 | 82320.0119 | 106531.5023 | 0.77273 | 0.76492 | 6.0961e-05 |  | 1.2122 | 44.4917 | 1.2 | 43
30 |  | 115627.5638 | 24211.4904 | 41687.3028 | 144281.722 | 0.0010197 | 1.0197 | 75258.3441 | 99469.8345 | 0.77146 | 0.76492 | 4.2801e-05 |  | 1.2103 | 44.5524 | 1.2 | 43
35 |  | 89887.9121 | 24211.4904 | 41687.3028 | 144281.722 | 0.0010397 | 1.0397 | 68817.9126 | 93029.403 | 0.76911 | 0.76492 | 1.7504e-05 |  | 1.2066 | 44.6661 | 1.2 | 43
40 |  | 70442.562 | 24211.4904 | 41687.3028 | 144281.722 | 0.0010601 | 1.0601 | 63095.0035 | 87306.494 | 0.76613 | 0.76492 | 1.4721e-06 |  | 1.2019 | 44.8103 | 1.2 | 43
45 |  | 55628.5983 | 24211.4904 | 41687.3028 | 144281.722 | 0.001081 | 1.081 | 58116.9037 | 82328.3941 | 0.76307 | 0.76492 | 3.4445e-06 |  | 1.1971 | 44.9604 | 1.2 | 43
50 |  | 44252.276 | 24211.4904 | 41687.3028 | 144281.722 | 0.0011022 | 1.1022 | 53859.0928 | 78070.5833 | 0.76038 | 0.76492 | 2.059e-05 |  | 1.1929 | 45.0926 | 1.2 | 43
55 |  | 35448.8746 | 24211.4904 | 41687.3028 | 144281.722 | 0.0011239 | 1.1239 | 50263.9603 | 74475.4507 | 0.7585 | 0.76492 | 4.1201e-05 |  | 1.1899 | 45.1859 | 1.2 | 43
60 |  | 28586.5786 | 24211.4904 | 41687.3028 | 144281.722 | 0.001146 | 1.146 | 47256.9183 | 71468.4087 | 0.75773 | 0.76492 | 5.1652e-05 |  | 1.1887 | 45.2241 | 1.2 | 43
65 |  | 23199.916 | 24211.4904 | 41687.3028 | 144281.722 | 0.0011685 | 1.1685 | 44758.2687 | 68969.7591 | 0.75829 | 0.76492 | 4.4039e-05 |  | 1.1896 | 45.1967 | 1.2 | 43
70 |  | 18943.2396 | 24211.4904 | 41687.3028 | 144281.722 | 0.0011914 | 1.1914 | 42690.8516 | 66902.342 | 0.76026 | 0.76492 | 2.1702e-05 |  | 1.1927 | 45.0986 | 1.2 | 43
75 |  | 15557.9279 | 24211.4904 | 41687.3028 | 144281.722 | 0.0012149 | 1.2149 | 40984.2969 | 65195.7873 | 0.7637 | 0.76492 | 1.5017e-06 |  | 1.1981 | 44.9295 | 1.2 | 43
80 |  | 12849.0619 | 24211.4904 | 41687.3028 | 144281.722 | 0.0012387 | 1.2387 | 39576.8853 | 63788.3757 | 0.76856 | 0.76492 | 1.3202e-05 |  | 1.2057 | 44.6927 | 1.2 | 43
85 |  | 10668.7065 | 24211.4904 | 41687.3028 | 144281.722 | 0.0012631 | 1.2631 | 38415.8988 | 62627.3892 | 0.77477 | 0.76492 | 9.7029e-05 |  | 1.2155 | 44.3941 | 1.2 | 43
90 |  | 8903.8308 | 24211.4904 | 41687.3028 | 144281.722 | 0.0012879 | 1.2879 | 37457.1197 | 61668.6101 | 0.78226 | 0.76492 | 0.00030053 |  | 1.2272 | 44.0409 | 1.2 | 43
95 |  | 7467.5155 | 24211.4904 | 41687.3028 | 144281.722 | 0.0013132 | 1.3132 | 36663.9199 | 60875.4103 | 0.79091 | 0.76492 | 0.00067555 |  | 1.2408 | 43.6408 | 1.2 | 43
100 |  | 6292.506 | 24211.4904 | 41687.3028 | 144281.722 | 0.001339 | 1.339 | 36006.212 | 60217.7024 | 0.80064 | 0.76492 | 0.0012758 |  | 1.256 | 43.2015 | 1.2 | 43
105 |  | 5326.4536 | 24211.4904 | 41687.3028 | 144281.722 | 0.0013653 | 1.3653 | 35459.4148 | 59670.9053 | 0.81134 | 0.76492 | 0.0021551 |  | 1.2728 | 42.7302 | 1.2 | 43
110 |  | 4528.3774 | 24211.4904 | 41687.3028 | 144281.722 | 0.0013922 | 1.3922 | 35003.511 | 59215.0014 | 0.82294 | 0.76492 | 0.0033662 |  | 1.291 | 42.2335 | 1.2 | 43
115 |  | 3866.0189 | 24211.4904 | 41687.3028 | 144281.722 | 0.0014195 | 1.4195 | 34622.2255 | 58833.7159 | 0.83535 | 0.76492 | 0.0049604 |  | 1.3105 | 41.7171 | 1.2 | 43
120 |  | 3313.8503 | 24211.4904 | 41687.3028 | 144281.722 | 0.0014474 | 1.4474 | 34302.3311 | 58513.8215 | 0.84851 | 0.76492 | 0.0069874 |  | 1.3311 | 41.1861 | 1.2 | 43
125 |  | 2851.5663 | 24211.4904 | 41687.3028 | 144281.722 | 0.0014759 | 1.4759 | 34033.0718 | 58244.5622 | 0.86237 | 0.76492 | 0.0094952 |  | 1.3529 | 40.6447 | 1.2 | 43
Note on H7: Rcs_eff means equivalent DCR after the compensation divider ratio.
Note on H18: Voltage across the inductor DCR.
Note on I18: Network:Rseries,RPar,Rth
Note on J18: Rnet1+Rsequ
Note on L18: Data from Approximation line

## Datasheet Parameters
Datasheet Values |  | Min |  | Rslew Termination | TRIPSEL
|  | 0 | OCL Target or DCR Too Low | ERROR! | ERROR!
V_OCP | Valley current limit OCP voltage set | 7.3 | 7.3 | GND | GND | mV
|  | 10.7 | 10.7 | GND | VREF | mV
|  | 14.3 | 14.3 | GND | 3.3V | mV
|  | 19.3 | 19.3 | GND | 5V | mV
mV
mV
mV
mV
K_slew |  | 1250000000
Acs | Current Sense Amplifier Gain | 6
Gm | Droop Amplifier Transconductance | 0.0005
K_PWR |  | 47.6 | V/V
V_PWR | Pmon Voltage at Pmax | 2.25 | V
I_THERM | Nominal Current out of THERM | 61 | uA
V_THTRIP | Nominal Voltage for VR_TT# | 0.75 | V