## Design_Tool
TPS53667 Design Tool
| Rev: | 1.01
| Last Updated: | 2015-11-13
Customer:
Descriptions:
Schematics:
Created Date:
INSTRUCTIONS
1. Enter the parameters in Green Cells
| Processor Requirements |  |  |  |  | Pinstrap |  | Designator
| VID Table | VR12.0 |  | 1 |  | Pin 28 (ADDR_TRISE) |  |  | 1.0074 | V
| Number of phases | 4 |  |  |  |  | R to VREF |  | 16.5 |  | 16436.0753
| VID Voltage(0 A) | 1 | V |  |  |  | R to GND |  | 24 |  |  | 100 | 102 | 330 | 470
| Enable Loadline Function | Zero Loadline |  | 1 |  | Pin 29 (SLEW-MODE) |  |  | 1.0074 | V |  | 221 | 226 | 470 | 680
| -Not Applied | 0.78 | mV/A |  |  |  | R to VREF |  | 16.5 |  | 16421.0526 | 102 | 105 | 680 | 1000
| Thermal Design Current (TDC) | 100 | A |  |  |  | R to GND |  | 24 |  |  | 105 | 107 | 1000 | 1200
| Per-Phase Thremal Design Current (DC) | 25 | A |  |  | Pin 30 (O-USR) |  |  | 1.6007 | V |  | 107 | 110 | 1200 | 1500
| Maximum Current (Icc_max) | 120 | A |  |  |  | R to VREF |  | 9.31 |  | 9375 | 110 | 113 | 1500 | 1800
| Per-Phase Maximum Current (DC) | 30 | A |  |  |  | R to GND |  | 150 |  |  | 113 | 115 | 1800 | 2200
| Vout Change Slew Rate | 0.68 | mV/ms |  |  | Pin 39 (SKIP#-NVM) | [5 empty] | 115 | 118 | 2200 | 2700
| Maximum Load Step | 50 | A |  |  |  | R to GND |  | 20 |  |  | 118 | 121 | 2700 | 3300
| TRISE (vs. Vout Slew rate) | 1 |  |  |  | Pin 1 (OCL-R) |  |  | 0.60071 | V |  | 121 | 124 | 3300 | 4700
| PMBus Address (7 bits) | 1110001 |  |  |  |  | R to VREF |  | 54.9 |  | 0.6 | 124 | 127 | 4700 | 5600
[7 empty] | R to GND |  | 30 |  | 55000 |  |  | 5600 | 6800
| System Requirements |  |  |  |  | Pin 2 (IMON) | [5 empty] | 127 | 130 | 6800 | 8200
| Typical Input Voltage | 12 | V |  |  |  | R to GND (1%) |  | 48.7 |  | 49583.3333 | 130 | 133 | 8200 | 10000
| Switching Frequency | 500 | kHz |  |  |  | Desired R (0.1%) |  | 49.5833 |  |  | 133 | 137
| Choose Inductor | 150 | nH |  |  |  | C to GND |  | 3300 |  | 3490.7598 | 137 | 140
| DCR of the Inductor | 0.29 | mΩ |  |  | Pin 31 (VBOOT) |  |  | 1.0091 | V |  | 140 | 143
| Calculated Per-Phase Current Ripple | 12.2222 | A |  |  |  | R to VREF |  | 26.7 |  | 26708.6224 | 143 | 147
| Boot Voltage | 1 | V |  |  |  | R to GND |  | 39 |  | 3 | 147 | 150
[6 empty] | Pin 32 (F-IMAX) |  |  | 0.8 | V |  | 150 | 154
[7 empty] | R to VREF (0.1%) |  | 33.75 |  | 33750 | 154 | 158
| Undershoot/Overshoot Selections | [5 empty] | R to GND (0.1%) |  | 30 |  |  | 158 | 162
| Select Undershoot Reduction | Off | mV |  |  | Pin 12 (ISUM) | [5 empty] | 162 | 165
| Select Overshoot Reduction | Off | mV |  |  |  | R to VREF |  | 0 |  | 0 | 165 | 169
[6 empty] | Pin 11 (COMP) | [5 empty] | 169 | 174
| Ramp Height Selection | [5 empty] | R |  | 5 |  |  | 174 | 178
| Ramp Height Selection | 150 | mV | 2 |  |  | C (in series with R) |  | 1000 |  |  | 178 | 182
[7 empty] | C (in parallel with R) |  | 22 |  |  | 182 | 187
| Non-Volatile Memory Selection | Pinstrap Mode | [9 empty] | 187 | 191
| Valley Current Limit Selection | [10 empty] | 191 | 196
| Per-Phase Valley Current | 30 | Amp | 0 | 2 | [6 empty] | 196 | 200
[12 empty] | 200 | 205
| Mode Selections | [10 empty] | 205 | 210
| Phase Interleaving | Individual |  | 0 | [7 empty] | 210 | 215
| Dynamic Phase Shedding | Disable |  | 0 | [7 empty] | 215 | 221
[12 empty] | 226 | 232
[12 empty] | 232 | 237
|  |  |  | 9 | [7 empty] | 237 | 243
[12 empty] | 255 | 261
[12 empty] | 261 | 267
[12 empty] | 267 | 274
[12 empty] | 274 | 280
[12 empty] | 280 | 287
[12 empty] | 287 | 294
[12 empty] | 294 | 301
[12 empty] | 301 | 309
[12 empty] | 309 | 316
[12 empty] | 316 | 324
[12 empty] | 324 | 332
[12 empty] | 332 | 340
[12 empty] | 340 | 348
[12 empty] | 348 | 357
[12 empty] | 357 | 365
[12 empty] | 365 | 374
[12 empty] | 374 | 383
[12 empty] | 383 | 392
[12 empty] | 392 | 402
[12 empty] | 402 | 412
[12 empty] | 412 | 422
[12 empty] | 422 | 432
[12 empty] | 432 | 442
[12 empty] | 442 | 453
[12 empty] | 453 | 464
[12 empty] | 464 | 475
[12 empty] | 475 | 487
[12 empty] | 487 | 511
[12 empty] | 511 | 523
[12 empty] | 523 | 536
[12 empty] | 536 | 549
[12 empty] | 549 | 562
[12 empty] | 562 | 576
[12 empty] | 576 | 590
[12 empty] | 590 | 604
[12 empty] | 604 | 619
[12 empty] | 619 | 634
[12 empty] | 634 | 649
[12 empty] | 649 | 665
[12 empty] | 665 | 681
[12 empty] | 681 | 698
[12 empty] | 698 | 715
[12 empty] | 715 | 732
[12 empty] | 732 | 750
[12 empty] | 750 | 768
[12 empty] | 768 | 787
[12 empty] | 787 | 806
[12 empty] | 806 | 825
[12 empty] | 825 | 845
[12 empty] | 845 | 866
[12 empty] | 866 | 887
[12 empty] | 887 | 909
[12 empty] | 909 | 931
[12 empty] | 931 | 953
[12 empty] | 953 | 976
[12 empty] | 976 | 1000

## Datasheet (hidden)
VOCL OCL Voltage | ROCP = 20kΩ and VOCP<0.824V | 24 | Amp | 24 | 20 | 0
(Valley Current Limit) | ROCP = 24kΩ and VOCP<0.824V | 27 | Amp | 27 | 24 | 0
| ROCP = 30kΩ and VOCP<0.824V | 30 | Amp | 30 | 30 | 0
| ROCP = 39kΩ and VOCP<0.824V | 33 | Amp | 33 | 39 | 0 | [10 empty] | VID |  | VR12.0 |  | VR12.5
| ROCP = 56kΩ and VOCP<0.824V | 36 | Amp | 36 | 56 | 0 | [10 empty] | Hex |  | Voltage |  | Voltage
| ROCP = 75kΩ and VOCP<0.824V | 39 | Amp | 39 | 75 | 0 |  |  |  | trise bits | vid vboot | lsb vboot | total bit | total bit dec | 0 | 1 | 0 | 0 | 0 | 0 | 0 | 0 | 0
| ROCP = 100kΩ and VOCP<0.824V | 42 | Amp | 42 | 100 | 0 |  |  |  | 0 | 10010111 | 1 | 1 | 1 | 0 | 1 | 1 | 1 | 0.25 | 1 | 0.5 | 0.25 | 1
| ROCP = 150kΩ and VOCP<0.824V | 45 | Amp | 45 | 150 | 0 | [8 empty] | 1 | 3 | 2 | 10 | 0.255 | 10 | 0.51 | 0.255 | 10
| ROCP = 20kΩ and VOCP>0.876V | 48 | Amp | 48 | 20 | 1 |  |  |  | B7B6B5B4 | 1001 | 9 |  |  | 1 | 3 | 3 | 11 | 0.26 | 11 | 0.52 | 0.26 | 11
| ROCP = 24kΩ and VOCP>0.876V | 51 | Amp | 51 | 24 | 1 |  |  |  | B3B2B1B0 | 111 |  |  |  | 10 | 5 | 4 | 100 | 0.265 | 100 | 0.53 | 0.265 | 100
| ROCP = 30kΩ and VOCP>0.876V | 54 | Amp | 54 | 30 | 1 |  |  |  | B3B2B1 | 11 |  |  |  | 10 | 5 | 5 | 101 | 0.27 | 101 | 0.54 | 0.27 | 101
| ROCP = 39kΩ and VOCP>0.876V | 57 | Amp | 57 | 39 | 1 |  |  |  | Dec | 3 |  |  |  | 11 | 7 | 6 | 110 | 0.275 | 110 | 0.55 | 0.275 | 110
| ROCP = 56kΩ and VOCP>0.876V | 60 | Amp | 60 | 56 | 1 | [8 empty] | 11 | 7 | 7 | 111 | 0.28 | 111 | 0.56 | 0.28 | 111
| ROCP = 75kΩ and VOCP>0.876V | 63 | Amp | 63 | 75 | 1 | [10 empty] | 8 | 1000 | 0.285 | 1000 | 0.57 | 0.285 | 1000
| ROCP = 100kΩ and VOCP>0.876V | 66 | Amp | 66 | 100 | 1 | [10 empty] | 9 | 1001 | 0.29 | 1001 | 0.58 | 0.29 | 1001
| ROCP = 150kΩ and VOCP>0.876V | 69 | Amp | 69 | 150 | 1 |  |  | 0 | 0 | 20 | [5 empty] | 0A | 1010 | 0.295 | 1010 | 0.59 | 0.295 | 1010
[9 empty] | 1 | 1 | 24 | [5 empty] | 0B | 1011 | 0.3 | 1011 | 0.6 | 0.3 | 1011
[9 empty] | 2 | 10 | 30 | [5 empty] | 0C | 1100 | 0.305 | 1100 | 0.61 | 0.305 | 1100
[9 empty] | 3 | 11 | 39 | [5 empty] | 0D | 1101 | 0.31 | 1101 | 0.62 | 0.31 | 1101
[9 empty] | 4 | 100 | 56 | [5 empty] | 0E | 1110 | 0.315 | 1110 | 0.63 | 0.315 | 1110
[9 empty] | 5 | 101 | 75 | [5 empty] | 0F | 1111 | 0.32 | 1111 | 0.64 | 0.32 | 1111
SLSET Slew Rate Setting | RSLEW-MODE ≤ 20kΩ | 0.34 | mV/µs | 20 |  |  |  |  | 6 | 110 | 100 | [5 empty] | 10 | 10000 | 0.325 | 10000 | 0.65 | 0.325 | 10000
| RSLEW-MODE = 24kΩ | 0.68 | mV/µs | 24 |  |  |  |  | 7 | 111 | 150 | [5 empty] | 11 | 10001 | 0.33 | 10001 | 0.66 | 0.33 | 10001
| RSLEW-MODE = 30kΩ | 1.02 | mV/µs | 30 | [12 empty] | 12 | 10010 | 0.335 | 10010 | 0.67 | 0.335 | 10010
| RSLEW-MODE = 39kΩ | 1.36 | mV/µs | 39 | [12 empty] | 13 | 10011 | 0.34 | 10011 | 0.68 | 0.34 | 10011
| RSLEW-MODE = 56kΩ | 1.7 | mV/µs | 56 | [12 empty] | 14 | 10100 | 0.345 | 10100 | 0.69 | 0.345 | 10100
| RSLEW-MODE = 75kΩ | 2.04 | mV/µs | 75 | [5 empty] | 39 | [6 empty] | 15 | 10101 | 0.35 | 10101 | 0.7 | 0.35 | 10101
| RSLEW-MODE = 100kΩ | 2.38 | mV/µs | 100 | [12 empty] | 16 | 10110 | 0.355 | 10110 | 0.71 | 0.355 | 10110
| RSLEW-MODE ≥ 150kΩ | 2.74 | mV/µs | 150 | [12 empty] | 17 | 10111 | 0.36 | 10111 | 0.72 | 0.36 | 10111
[17 empty] | 18 | 11000 | 0.365 | 11000 | 0.73 | 0.365 | 11000
TTON On-Time | RCF=20kΩ, VIN=12V, VVSP=1V (300kHz) | 278 | ns | 300 | 20 | [11 empty] | 19 | 11001 | 0.37 | 11001 | 0.74 | 0.37 | 11001
| RCF=24kΩ, VIN=12V, VVSP=1V (400kHz) | 208 | ns | 400 | 24 | [11 empty] | 1A | 11010 | 0.375 | 11010 | 0.75 | 0.375 | 11010
| RCF=30kΩ, VIN=12V, VVSP=1V (500kHz) | 167 | ns | 500 | 30 | [11 empty] | 1B | 11011 | 0.38 | 11011 | 0.76 | 0.38 | 11011
| RCF=39kΩ, VIN=12V, VVSP=1V (600kHz) | 139 | ns | 600 | 39 | [11 empty] | 1C | 11100 | 0.385 | 11100 | 0.77 | 0.385 | 11100
| RCF=56kΩ, VIN=12V, VVSP=1V (700kHz) | 119 | ns | 700 | 56 | [11 empty] | 1D | 11101 | 0.39 | 11101 | 0.78 | 0.39 | 11101
| RCF=75kΩ, VIN=12V, VVSP=1V (800kHz) | 104 | ns | 800 | 75 | [11 empty] | 1E | 11110 | 0.395 | 11110 | 0.79 | 0.395 | 11110
| RCF=100kΩ, VIN=12V, VVSP=1V (900kHz) | 93 | ns | 900 | 100 | [11 empty] | 1F | 11111 | 0.4 | 11111 | 0.8 | 0.4 | 11111
| RCF=150kΩ, VIN=12V, VVSP=1V (1MHz) | 83 | ns | 1000 | 150 | [11 empty] | 20 | 100000 | 0.405 | 100000 | 0.81 | 0.405 | 100000
[17 empty] | 21 | 100001 | 0.41 | 100001 | 0.82 | 0.41 | 100001
[17 empty] | 22 | 100010 | 0.415 | 100010 | 0.83 | 0.415 | 100010
[17 empty] | 23 | 100011 | 0.42 | 100011 | 0.84 | 0.42 | 100011
[17 empty] | 24 | 100100 | 0.425 | 100100 | 0.85 | 0.425 | 100100
MODE MODE Bits Set | VSLEW_MODE ≤ 0.053V with ±20mV tolerance |  | 0 | [13 empty] | 25 | 100101 | 0.43 | 100101 | 0.86 | 0.43 | 100101
(M3M2M1M0) | VSLEW_MODE = 0.159V with ±20mV tolerance |  | 1 | [13 empty] | 26 | 100110 | 0.435 | 100110 | 0.87 | 0.435 | 100110
| VSLEW_MODE = 0.266V with ±20mV tolerance |  | 10 | [13 empty] | 27 | 100111 | 0.44 | 100111 | 0.88 | 0.44 | 100111
| VSLEW_MODE = 0.372V with ±20mV tolerance |  | 11 | [13 empty] | 28 | 101000 | 0.445 | 101000 | 0.89 | 0.445 | 101000
| VSLEW_MODE = 0.478V with ±20mV tolerance |  | 100 | [13 empty] | 29 | 101001 | 0.45 | 101001 | 0.9 | 0.45 | 101001
| VSLEW_MODE = 0.584V with ±20mV tolerance |  | 101 | [13 empty] | 2A | 101010 | 0.455 | 101010 | 0.91 | 0.455 | 101010
| VSLEW_MODE = 0.691V with ±20mV tolerance |  | 110 | [13 empty] | 2B | 101011 | 0.46 | 101011 | 0.92 | 0.46 | 101011
| VSLEW_MODE = 0.797V with ±20mV tolerance |  | 111 | [13 empty] | 2C | 101100 | 0.465 | 101100 | 0.93 | 0.465 | 101100
| VSLEW_MODE = 0.903V with ±20mV tolerance |  | 1000 | [13 empty] | 2D | 101101 | 0.47 | 101101 | 0.94 | 0.47 | 101101
| VSLEW_MODE = 1.009V with ±20mV tolerance |  | 1001 | [13 empty] | 2E | 101110 | 0.475 | 101110 | 0.95 | 0.475 | 101110
| VSLEW_MODE = 1.116V with ±20mV tolerance |  | 1010 | [13 empty] | 2F | 101111 | 0.48 | 101111 | 0.96 | 0.48 | 101111
| VSLEW_MODE = 1.222V with ±20mV tolerance |  | 1011 | [13 empty] | 30 | 110000 | 0.485 | 110000 | 0.97 | 0.485 | 110000
| VSLEW_MODE = 1.328V with ±20mV tolerance |  | 1100 | [13 empty] | 31 | 110001 | 0.49 | 110001 | 0.98 | 0.49 | 110001
| VSLEW_MODE = 1.434V with ±20mV tolerance |  | 1101 | [13 empty] | 32 | 110010 | 0.495 | 110010 | 0.99 | 0.495 | 110010
| VSLEW_MODE = 1.541V with ±20mV tolerance |  | 1110 | [13 empty] | 33 | 110011 | 0.5 | 110011 | 1 | 0.5 | 110011
| VSLEW_MODE =1.615V with ±10mV tolerance |  | 1111 | [13 empty] | 34 | 110100 | 0.505 | 110100 | 1.01 | 0.505 | 110100
[17 empty] | 35 | 110101 | 0.51 | 110101 | 1.02 | 0.51 | 110101
[17 empty] | 36 | 110110 | 0.515 | 110110 | 1.03 | 0.515 | 110110
MODE bit M3 | MFR_SPEC_13<7> | VR12MODE | 0: VR12.5. | VR12.5 | 0 | [11 empty] | 37 | 110111 | 0.52 | 110111 | 1.04 | 0.52 | 110111
|  |  | 1: VR12.0. | VR12.0 | 1 | [11 empty] | 38 | 111000 | 0.525 | 111000 | 1.05 | 0.525 | 111000
MODE bit M2 | MFR_SPEC_13<6> | PISET | 0: 4 phase interleaving individually. | Individual | 0 | [11 empty] | 39 | 111001 | 0.53 | 111001 | 1.06 | 0.53 | 111001
|  |  | 1: 1/3 and 2/4 two phase interleaving. | 3x2 (1/3,2/4,5/6) | 1 | [11 empty] | 3A | 111010 | 0.535 | 111010 | 1.07 | 0.535 | 111010
[17 empty] | 3B | 111011 | 0.54 | 111011 | 1.08 | 0.54 | 111011
[17 empty] | 3C | 111100 | 0.545 | 111100 | 1.09 | 0.545 | 111100
MODE bit M1 | MFR_SPEC_13<4> | DPSEN | 0: Disable dynamic phase shedding. | Disable | 0 | [11 empty] | 3D | 111101 | 0.55 | 111101 | 1.1 | 0.55 | 111101
|  |  | 1: Enable dynamic phase shedding. | Enable | 1 | [11 empty] | 3E | 111110 | 0.555 | 111110 | 1.11 | 0.555 | 111110
MODE bit M0 | MFR_SPEC_13<3> | ZLLSET | 0: Non-zero load-line | Non-Zero Loadline | 0 | [11 empty] | 3F | 111111 | 0.56 | 111111 | 1.12 | 0.56 | 111111
|  |  | 1: Zero load-line | Zero Loadline | 1 | [11 empty] | 40 | 1000000 | 0.565 | 1000000 | 1.13 | 0.565 | 1000000
[17 empty] | 41 | 1000001 | 0.57 | 1000001 | 1.14 | 0.57 | 1000001
[17 empty] | 42 | 1000010 | 0.575 | 1000010 | 1.15 | 0.575 | 1000010
VTSEN Thermal Voltage | @ 90 degree C | 1320 | mV | [13 empty] | 43 | 1000011 | 0.58 | 1000011 | 1.16 | 0.58 | 1000011
Definition | @ 95 degree C | 1360 | mV | [13 empty] | 44 | 1000100 | 0.585 | 1000100 | 1.17 | 0.585 | 1000100
| @ 100 degree C | 1400 | mV | [13 empty] | 45 | 1000101 | 0.59 | 1000101 | 1.18 | 0.59 | 1000101
| @ 105 degree C | 1440 | mV | [13 empty] | 46 | 1000110 | 0.595 | 1000110 | 1.19 | 0.595 | 1000110
| @ 110 degree C | 1480 | mV | [13 empty] | 47 | 1000111 | 0.6 | 1000111 | 1.2 | 0.6 | 1000111
| @ 115 degree C | 1520 | mV | [13 empty] | 48 | 1001000 | 0.605 | 1001000 | 1.21 | 0.605 | 1001000
| @ 120 degree C | 1560 | mV | [13 empty] | 49 | 1001001 | 0.61 | 1001001 | 1.22 | 0.61 | 1001001
| @ 125 degree C | 1600 | mV | [13 empty] | 4A | 1001010 | 0.615 | 1001010 | 1.23 | 0.615 | 1001010
[17 empty] | 4B | 1001011 | 0.62 | 1001011 | 1.24 | 0.62 | 1001011
VOSR OSR Voltage Set | ROSR ≤ 20kΩ | 30 | mV | 20 | [12 empty] | 4C | 1001100 | 0.625 | 1001100 | 1.25 | 0.625 | 1001100
| ROSR = 24kΩ | 40 | mV | 24 | [12 empty] | 4D | 1001101 | 0.63 | 1001101 | 1.26 | 0.63 | 1001101
| ROSR = 30kΩ | 60 | mV | 30 | [12 empty] | 4E | 1001110 | 0.635 | 1001110 | 1.27 | 0.635 | 1001110
| ROSR = 39kΩ | 80 | mV | 39 | [12 empty] | 4F | 1001111 | 0.64 | 1001111 | 1.28 | 0.64 | 1001111
| ROSR = 56kΩ | 100 | mV | 56 | [12 empty] | 50 | 1010000 | 0.645 | 1010000 | 1.29 | 0.645 | 1010000
| ROSR = 75kΩ | 120 | mV | 75 | [12 empty] | 51 | 1010001 | 0.65 | 1010001 | 1.3 | 0.65 | 1010001
| ROSR = 100kΩ | 140 | mV | 100 | [12 empty] | 52 | 1010010 | 0.655 | 1010010 | 1.31 | 0.655 | 1010010
| ROSR ≥ 150kΩ (OSR OFF) | Off | mV | 150 | [12 empty] | 53 | 1010011 | 0.66 | 1010011 | 1.32 | 0.66 | 1010011
VUSR USR Voltage Set | VO-USR = 0.2V | 20 | mV | 0.2 | [12 empty] | 54 | 1010100 | 0.665 | 1010100 | 1.33 | 0.665 | 1010100
| VO-USR = 0.4V | 30 | mV | 0.4 | [12 empty] | 55 | 1010101 | 0.67 | 1010101 | 1.34 | 0.67 | 1010101
| VO-USR = 0.6V | 60 | mV | 0.6 | [12 empty] | 56 | 1010110 | 0.675 | 1010110 | 1.35 | 0.675 | 1010110
| VO-USR = 0.8V | 80 | mV | 0.8 | [12 empty] | 57 | 1010111 | 0.68 | 1010111 | 1.36 | 0.68 | 1010111
| VO-USR = 1.0V | 100 | mV | 1 | [12 empty] | 58 | 1011000 | 0.685 | 1011000 | 1.37 | 0.685 | 1011000
| VO-USR = 1.2V | 120 | mV | 1.2 | [12 empty] | 59 | 1011001 | 0.69 | 1011001 | 1.38 | 0.69 | 1011001
| VO-USR = 1.4V | 140 | mV | 1.4 | [12 empty] | 5A | 1011010 | 0.695 | 1011010 | 1.39 | 0.695 | 1011010
| VO-USR = 1.6V (USR OFF) | Off | mV | 1.6 | [12 empty] | 5B | 1011011 | 0.7 | 1011011 | 1.4 | 0.7 | 1011011
[17 empty] | 5C | 1011100 | 0.705 | 1011100 | 1.41 | 0.705 | 1011100
[17 empty] | 5D | 1011101 | 0.71 | 1011101 | 1.42 | 0.71 | 1011101
| RADDR ≤ 20kΩ, or RADDR = 24kΩ or MFR_SPEC_12<1:0> = 00b | 1 |  | 0 | 20 |  | 1 | 1 | 0 | 1 | 3 | [5 empty] | 5E | 1011110 | 0.715 | 1011110 | 1.43 | 0.715 | 1011110
SLRISE Soft start rise slew rate in terms of Vout slew rate | RADDR = 30kΩ, or RADDR = 39kΩ MFR_SPEC_12<1:0> = 01b | 1/2 |  | 1 | 24 |  | 1 | 1/2 | 1 | 1/2 | [6 empty] | 5F | 1011111 | 0.72 | 1011111 | 1.44 | 0.72 | 1011111
| RADDR = 56kΩ, or RADDR = 75kΩ MFR_SPEC_12<1:0> = 10b | 1/4 |  | 2 | 30 |  | 1/2 | 1/4 | 2 | 1/4 | [6 empty] | 60 | 1100000 | 0.725 | 1100000 | 1.45 | 0.725 | 1100000
| RADDR = 100kΩ, or RADDR = 150kΩ MFR_SPEC_12<1:0> = 11b | 1/8 |  | 3 | 39 |  | 1/2 | 1/8 | 3 | 1/8 | [6 empty] | 61 | 1100001 | 0.73 | 1100001 | 1.46 | 0.73 | 1100001
BOOT BOOT Voltage | RADDR ≤ 20kΩ, or RADDR = 30kΩ or RADDR = 56kΩ or RADDR = 100kΩ | 0 |  | 4 | 56 |  | 1/4 | [9 empty] | 62 | 1100010 | 0.735 | 1100010 | 1.47 | 0.735 | 1100010
Setting (B0) | RADDR = 24kΩ, or RADDR = 39kΩ or RADDR = 75kΩ or RADDR = 150kΩ | 1 |  | 5 | 75 |  | 1/4 | [9 empty] | 63 | 1100011 | 0.74 | 1100011 | 1.48 | 0.74 | 1100011
|  |  |  | 6 | 100 |  | 1/8 | [9 empty] | 64 | 1100100 | 0.745 | 1100100 | 1.49 | 0.745 | 1100100
|  |  |  | 7 | 150 |  | 1/8 | [9 empty] | 65 | 1100101 | 0.75 | 1100101 | 1.5 | 0.75 | 1100101
[17 empty] | 66 | 1100110 | 0.755 | 1100110 | 1.51 | 0.755 | 1100110
[17 empty] | 67 | 1100111 | 0.76 | 1100111 | 1.52 | 0.76 | 1100111
PADDR PMBus Address Bits Set (11P40P2 P1P0) | VADDR ≤ 0.053V with ±20mV tolerance | 1100000 |  | 0 | 0 | 1100000 | 0.027 | [9 empty] | 68 | 1101000 | 0.765 | 1101000 | 1.53 | 0.765 | 1101000
| VADDR = 0.159V with ±20mV tolerance | 1100001 |  | 1 | 1 | 1100001 | 0.159 | [9 empty] | 69 | 1101001 | 0.77 | 1101001 | 1.54 | 0.77 | 1101001
| VADDR = 0.266V with ±20mV tolerance | 1100010 |  | 2 | 10 | 1100010 | 0.266 | [9 empty] | 6A | 1101010 | 0.775 | 1101010 | 1.55 | 0.775 | 1101010
| VADDR = 0.372V with ±20mV tolerance | 1100011 |  | 3 | 11 | 1100011 | 0.372 | [9 empty] | 6B | 1101011 | 0.78 | 1101011 | 1.56 | 0.78 | 1101011
| VADDR = 0.478V with ±20mV tolerance | 1100100 |  | 4 | 100 | 1100100 | 0.478 | [9 empty] | 6C | 1101100 | 0.785 | 1101100 | 1.57 | 0.785 | 1101100
| VADDR = 0.584V with ±20mV tolerance | 1100101 |  | 5 | 101 | 1100101 | 0.584 | [9 empty] | 6D | 1101101 | 0.79 | 1101101 | 1.58 | 0.79 | 1101101
| VADDR = 0.691V with ±20mV tolerance | 1100110 |  | 6 | 110 | 1100110 | 0.691 | [9 empty] | 6E | 1101110 | 0.795 | 1101110 | 1.59 | 0.795 | 1101110
| VADDR = 0.797V with ±20mV tolerance | 1100111 |  | 7 | 111 | 1100111 | 0.797 | [9 empty] | 6F | 1101111 | 0.8 | 1101111 | 1.6 | 0.8 | 1101111
| VADDR = 0.903V with ±20mV tolerance | 1110000 |  | 8 | 1000 | 1110000 | 0.903 | [9 empty] | 70 | 1110000 | 0.805 | 1110000 | 1.61 | 0.805 | 1110000
| VADDR = 1.009V with ±20mV tolerance | 1110001 |  | 9 | 1001 | 1110001 | 1.009 | [9 empty] | 71 | 1110001 | 0.81 | 1110001 | 1.62 | 0.81 | 1110001
| VADDR = 1.116V with ±20mV tolerance | 1110010 |  | 10 | 1010 | 1110010 | 1.116 | [9 empty] | 72 | 1110010 | 0.815 | 1110010 | 1.63 | 0.815 | 1110010
| VADDR = 1.222V with ±20mV tolerance | 1110011 |  | 11 | 1011 | 1110011 | 1.222 | [9 empty] | 73 | 1110011 | 0.82 | 1110011 | 1.64 | 0.82 | 1110011
| VADDR = 1.328V with ±20mV tolerance | 1110100 |  | 12 | 1100 | 1110100 | 1.328 | [9 empty] | 74 | 1110100 | 0.825 | 1110100 | 1.65 | 0.825 | 1110100
| VADDR = 1.434V with ±20mV tolerance | 1110101 |  | 13 | 1101 | 1110101 | 1.434 | [9 empty] | 75 | 1110101 | 0.83 | 1110101 | 1.66 | 0.83 | 1110101
| VADDR = 1.541V with ±20mV tolerance | 1110110 |  | 14 | 1110 | 1110110 | 1.541 | [9 empty] | 76 | 1110110 | 0.835 | 1110110 | 1.67 | 0.835 | 1110110
| VADDR = 1.615V with ±10mV tolerance | 1110111 |  | 15 | 1111 | 1110111 | 1.6184 | [9 empty] | 77 | 1110111 | 0.84 | 1110111 | 1.68 | 0.84 | 1110111
[17 empty] | 78 | 1111000 | 0.845 | 1111000 | 1.69 | 0.845 | 1111000
[17 empty] | 79 | 1111001 | 0.85 | 1111001 | 1.7 | 0.85 | 1111001
BOOT BOOT Voltage | RBOOT ≤ 20kΩ |  | 0 | 0.2 | [12 empty] | 7A | 1111010 | 0.855 | 1111010 | 1.71 | 0.855 | 1111010
Setting (B3B2B1) | RBOOT = 24kΩ |  | 1 | 0.4 | [12 empty] | 7B | 1111011 | 0.86 | 1111011 | 1.72 | 0.86 | 1111011
| RBOOT ≤ 30kΩ |  | 10 | 0.6 | [12 empty] | 7C | 1111100 | 0.865 | 1111100 | 1.73 | 0.865 | 1111100
| RBOOT = 39kΩ |  | 11 | 0.8 | [12 empty] | 7D | 1111101 | 0.87 | 1111101 | 1.74 | 0.87 | 1111101
| RBOOT = 56kΩ |  | 100 | 1 | [12 empty] | 7E | 1111110 | 0.875 | 1111110 | 1.75 | 0.875 | 1111110
| RBOOT = 75kΩ |  | 101 | 1.2 | [12 empty] | 7F | 1111111 | 0.88 | 1111111 | 1.76 | 0.88 | 1111111
| RBOOT = 100kΩ |  | 110 | 1.4 | [12 empty] | 80 | 10000000 | 0.885 | 10000000 | 1.77 | 0.885 | 10000000
| RBOOT = 150kΩ |  | 111 | 1.6 | [12 empty] | 81 | 10000001 | 0.89 | 10000001 | 1.78 | 0.89 | 10000001
BOOT BOOT Voltage | VBOOT ≤ 0.053V with ±20mV tolerance |  | 0 | 20 |  | 0 | [10 empty] | 82 | 10000010 | 0.895 | 10000010 | 1.79 | 0.895 | 10000010
Setting(B7B6B5B4) | VBOOT = 0.159V with ±20mV tolerance |  | 1 | 24 |  | 0 | [10 empty] | 83 | 10000011 | 0.9 | 10000011 | 1.8 | 0.9 | 10000011
| VBOOT = 0.266V with ±20mV tolerance |  | 10 | 30 |  | 0 | [10 empty] | 84 | 10000100 | 0.905 | 10000100 | 1.81 | 0.905 | 10000100
| VBOOT = 0.372V with ±20mV tolerance |  | 11 | 39 |  | 0 | [10 empty] | 85 | 10000101 | 0.91 | 10000101 | 1.82 | 0.91 | 10000101
| VBOOT = 0.478V with ±20mV tolerance |  | 100 | 56 |  | 0 | [10 empty] | 86 | 10000110 | 0.915 | 10000110 | 1.83 | 0.915 | 10000110
| VBOOT = 0.584V with ±20mV tolerance |  | 101 | 75 |  | 0 | [10 empty] | 87 | 10000111 | 0.92 | 10000111 | 1.84 | 0.92 | 10000111
| VBOOT = 0.691V with ±20mV tolerance |  | 110 | 100 |  | 0 | [10 empty] | 88 | 10001000 | 0.925 | 10001000 | 1.85 | 0.925 | 10001000
| VBOOT = 0.797V with ±20mV tolerance |  | 111 | 150 |  | 0 | [10 empty] | 89 | 10001001 | 0.93 | 10001001 | 1.86 | 0.93 | 10001001
| VBOOT = 0.903V with ±20mV tolerance |  | 1000 | 20 | [12 empty] | 8A | 10001010 | 0.935 | 10001010 | 1.87 | 0.935 | 10001010
| VBOOT = 1.009V with ±20mV tolerance |  | 1001 | 24 | [12 empty] | 8B | 10001011 | 0.94 | 10001011 | 1.88 | 0.94 | 10001011
| VBOOT = 1.116V with ±20mV tolerance |  | 1010 | 30 | [12 empty] | 8C | 10001100 | 0.945 | 10001100 | 1.89 | 0.945 | 10001100
| VBOOT = 1.222V with ±20mV tolerance |  | 1011 | 39 | [12 empty] | 8D | 10001101 | 0.95 | 10001101 | 1.9 | 0.95 | 10001101
| VBOOT = 1.328V with ±20mV tolerance |  | 1100 | 56 | [12 empty] | 8E | 10001110 | 0.955 | 10001110 | 1.91 | 0.955 | 10001110
| VBOOT = 1.434V with ±20mV tolerance |  | 1101 | 75 | [12 empty] | 8F | 10001111 | 0.96 | 10001111 | 1.92 | 0.96 | 10001111
| VBOOT = 1.541V with ±20mV tolerance |  | 1110 | 100 | [12 empty] | 90 | 10010000 | 0.965 | 10010000 | 1.93 | 0.965 | 10010000
| VBOOT = 1.615V with ±10mV tolerance |  | 1111 | 150 | [12 empty] | 91 | 10010001 | 0.97 | 10010001 | 1.94 | 0.97 | 10010001
[17 empty] | 92 | 10010010 | 0.975 | 10010010 | 1.95 | 0.975 | 10010010
RAMP RAMP Setting | VOCL-R = 0.2V or VOCL-R = 1.0V | 40 | mVp-p | 0 |  | 0 | 0.2 | [9 empty] | 93 | 10010011 | 0.98 | 10010011 | 1.96 | 0.98 | 10010011
| VOCL-R = 0.4V or VOCL-R = 1.2V | 80 | mVp-p | 1 |  | 1 | 0.4 | [9 empty] | 94 | 10010100 | 0.985 | 10010100 | 1.97 | 0.985 | 10010100
| VOCL-R = 0.6V or VOCL-R = 1.4V | 150 | mVp-p | 2 |  | 2 | 0.6 | [9 empty] | 95 | 10010101 | 0.99 | 10010101 | 1.98 | 0.99 | 10010101
| VOCL-R = 0.8V or VOCL-R = 1.6V | 200 | mVp-p | 3 |  | 3 | 0.8 | [9 empty] | 96 | 10010110 | 0.995 | 10010110 | 1.99 | 0.995 | 10010110
[6 empty] | 4 | 1 | [9 empty] | 97 | 10010111 | 1 | 10010111 | 2 | 1 | 10010111
|  |  |  | Pinstrap Mode | 20 | 5 | 1.2 | [9 empty] | 98 | 10011000 | 1.005 | 10011000 | 2.01 | 1.005 | 10011000
|  |  |  | NVM Mode | 100 | 6 | 1.4 | [9 empty] | 99 | 10011001 | 1.01 | 10011001 | 2.02 | 1.01 | 10011001
[6 empty] | 7 | 1.6 | [9 empty] | 9A | 10011010 | 1.015 | 10011010 | 2.03 | 1.015 | 10011010
[17 empty] | 9B | 10011011 | 1.02 | 10011011 | 2.04 | 1.02 | 10011011
[17 empty] | 9C | 10011100 | 1.025 | 10011100 | 2.05 | 1.025 | 10011100
[17 empty] | 9D | 10011101 | 1.03 | 10011101 | 2.06 | 1.03 | 10011101
[17 empty] | 9E | 10011110 | 1.035 | 10011110 | 2.07 | 1.035 | 10011110
[17 empty] | 9F | 10011111 | 1.04 | 10011111 | 2.08 | 1.04 | 10011111
[17 empty] | A0 | 10100000 | 1.045 | 10100000 | 2.09 | 1.045 | 10100000
[17 empty] | A1 | 10100001 | 1.05 | 10100001 | 2.1 | 1.05 | 10100001
[17 empty] | A2 | 10100010 | 1.055 | 10100010 | 2.11 | 1.055 | 10100010
[17 empty] | A3 | 10100011 | 1.06 | 10100011 | 2.12 | 1.06 | 10100011
[17 empty] | A4 | 10100100 | 1.065 | 10100100 | 2.13 | 1.065 | 10100100
[17 empty] | A5 | 10100101 | 1.07 | 10100101 | 2.14 | 1.07 | 10100101
[17 empty] | A6 | 10100110 | 1.075 | 10100110 | 2.15 | 1.075 | 10100110
[17 empty] | A7 | 10100111 | 1.08 | 10100111 | 2.16 | 1.08 | 10100111
[17 empty] | A8 | 10101000 | 1.085 | 10101000 | 2.17 | 1.085 | 10101000
[17 empty] | A9 | 10101001 | 1.09 | 10101001 | 2.18 | 1.09 | 10101001
[17 empty] | AA | 10101010 | 1.095 | 10101010 | 2.19 | 1.095 | 10101010
[17 empty] | AB | 10101011 | 1.1 | 10101011 | 2.2 | 1.1 | 10101011
[17 empty] | AC | 10101100 | 1.105 | 10101100 | 2.21 | 1.105 | 10101100
[17 empty] | AD | 10101101 | 1.11 | 10101101 | 2.22 | 1.11 | 10101101
[17 empty] | AE | 10101110 | 1.115 | 10101110 | 2.23 | 1.115 | 10101110
[17 empty] | AF | 10101111 | 1.12 | 10101111 | 2.24 | 1.12 | 10101111
[17 empty] | B0 | 10110000 | 1.125 | 10110000 | 2.25 | 1.125 | 10110000
[17 empty] | B1 | 10110001 | 1.13 | 10110001 | 2.26 | 1.13 | 10110001
[17 empty] | B2 | 10110010 | 1.135 | 10110010 | 2.27 | 1.135 | 10110010
[17 empty] | B3 | 10110011 | 1.14 | 10110011 | 2.28 | 1.14 | 10110011
[17 empty] | B4 | 10110100 | 1.145 | 10110100 | 2.29 | 1.145 | 10110100
[17 empty] | B5 | 10110101 | 1.15 | 10110101 | 2.3 | 1.15 | 10110101
[17 empty] | B6 | 10110110 | 1.155 | 10110110 | 2.31 | 1.155 | 10110110
[17 empty] | B7 | 10110111 | 1.16 | 10110111 | 2.32 | 1.16 | 10110111
[17 empty] | B8 | 10111000 | 1.165 | 10111000 | 2.33 | 1.165 | 10111000
[17 empty] | B9 | 10111001 | 1.17 | 10111001 | 2.34 | 1.17 | 10111001
[17 empty] | BA | 10111010 | 1.175 | 10111010 | 2.35 | 1.175 | 10111010
[17 empty] | BB | 10111011 | 1.18 | 10111011 | 2.36 | 1.18 | 10111011
[17 empty] | BC | 10111100 | 1.185 | 10111100 | 2.37 | 1.185 | 10111100
[17 empty] | BD | 10111101 | 1.19 | 10111101 | 2.38 | 1.19 | 10111101
[17 empty] | BE | 10111110 | 1.195 | 10111110 | 2.39 | 1.195 | 10111110
[17 empty] | BF | 10111111 | 1.2 | 10111111 | 2.4 | 1.2 | 10111111
[17 empty] | C0 | 11000000 | 1.205 | 11000000 | 2.41 | 1.205 | 11000000
[17 empty] | C1 | 11000001 | 1.21 | 11000001 | 2.42 | 1.21 | 11000001
[17 empty] | C2 | 11000010 | 1.215 | 11000010 | 2.43 | 1.215 | 11000010
[17 empty] | C3 | 11000011 | 1.22 | 11000011 | 2.44 | 1.22 | 11000011
[17 empty] | C4 | 11000100 | 1.225 | 11000100 | 2.45 | 1.225 | 11000100
[17 empty] | C5 | 11000101 | 1.23 | 11000101 | 2.46 | 1.23 | 11000101
[17 empty] | C6 | 11000110 | 1.235 | 11000110 | 2.47 | 1.235 | 11000110
[17 empty] | C7 | 11000111 | 1.24 | 11000111 | 2.48 | 1.24 | 11000111
[17 empty] | C8 | 11001000 | 1.245 | 11001000 | 2.49 | 1.245 | 11001000
[17 empty] | C9 | 11001001 | 1.25 | 11001001 | 2.5 | 1.25 | 11001001
[17 empty] | CA | 11001010 | 1.255 | 11001010 | 2.5 | 1.255 | 11001010
[17 empty] | CB | 11001011 | 1.26 | 11001011 | 2.5 | 1.26 | 11001011
[17 empty] | CC | 11001100 | 1.265 | 11001100 | 2.5 | 1.265 | 11001100
[17 empty] | CD | 11001101 | 1.27 | 11001101 | 2.5 | 1.27 | 11001101
[17 empty] | CE | 11001110 | 1.275 | 11001110 | 2.5 | 1.275 | 11001110
[17 empty] | CF | 11001111 | 1.28 | 11001111 | 2.5 | 1.28 | 11001111
[17 empty] | D0 | 11010000 | 1.285 | 11010000 | 2.5 | 1.285 | 11010000
[17 empty] | D1 | 11010001 | 1.29 | 11010001 | 2.5 | 1.29 | 11010001
[17 empty] | D2 | 11010010 | 1.295 | 11010010 | 2.5 | 1.295 | 11010010
[17 empty] | D3 | 11010011 | 1.3 | 11010011 | 2.5 | 1.3 | 11010011
[17 empty] | D4 | 11010100 | 1.305 | 11010100 | 2.5 | 1.305 | 11010100
[17 empty] | D5 | 11010101 | 1.31 | 11010101 | 2.5 | 1.31 | 11010101
[17 empty] | D6 | 11010110 | 1.315 | 11010110 | 2.5 | 1.315 | 11010110
[17 empty] | D7 | 11010111 | 1.32 | 11010111 | 2.5 | 1.32 | 11010111
[17 empty] | D8 | 11011000 | 1.325 | 11011000 | 2.5 | 1.325 | 11011000
[17 empty] | D9 | 11011001 | 1.33 | 11011001 | 2.5 | 1.33 | 11011001
[17 empty] | DA | 11011010 | 1.335 | 11011010 | 2.5 | 1.335 | 11011010
[17 empty] | DB | 11011011 | 1.34 | 11011011 | 2.5 | 1.34 | 11011011
[17 empty] | DC | 11011100 | 1.345 | 11011100 | 2.5 | 1.345 | 11011100
[17 empty] | DD | 11011101 | 1.35 | 11011101 | 2.5 | 1.35 | 11011101
[17 empty] | DE | 11011110 | 1.355 | 11011110 | 2.5 | 1.355 | 11011110
[17 empty] | DF | 11011111 | 1.36 | 11011111 | 2.5 | 1.36 | 11011111
[17 empty] | E0 | 11100000 | 1.365 | 11100000 | 2.5 | 1.365 | 11100000
[17 empty] | E1 | 11100001 | 1.37 | 11100001 | 2.5 | 1.37 | 11100001
[17 empty] | E2 | 11100010 | 1.375 | 11100010 | 2.5 | 1.375 | 11100010
[17 empty] | E3 | 11100011 | 1.38 | 11100011 | 2.5 | 1.38 | 11100011
[17 empty] | E4 | 11100100 | 1.385 | 11100100 | 2.5 | 1.385 | 11100100
[17 empty] | E5 | 11100101 | 1.39 | 11100101 | 2.5 | 1.39 | 11100101
[17 empty] | E6 | 11100110 | 1.395 | 11100110 | 2.5 | 1.395 | 11100110
[17 empty] | E7 | 11100111 | 1.4 | 11100111 | 2.5 | 1.4 | 11100111
[17 empty] | E8 | 11101000 | 1.405 | 11101000 | 2.5 | 1.405 | 11101000
[17 empty] | E9 | 11101001 | 1.41 | 11101001 | 2.5 | 1.41 | 11101001
[17 empty] | EA | 11101010 | 1.415 | 11101010 | 2.5 | 1.415 | 11101010
[17 empty] | EB | 11101011 | 1.42 | 11101011 | 2.5 | 1.42 | 11101011
[17 empty] | EC | 11101100 | 1.425 | 11101100 | 2.5 | 1.425 | 11101100
[17 empty] | ED | 11101101 | 1.43 | 11101101 | 2.5 | 1.43 | 11101101
[17 empty] | EE | 11101110 | 1.435 | 11101110 | 2.5 | 1.435 | 11101110
[17 empty] | EF | 11101111 | 1.44 | 11101111 | 2.5 | 1.44 | 11101111
[17 empty] | F0 | 11110000 | 1.445 | 11110000 | 2.5 | 1.445 | 11110000
[17 empty] | F1 | 11110001 | 1.45 | 11110001 | 2.5 | 1.45 | 11110001
[17 empty] | F2 | 11110010 | 1.455 | 11110010 | 2.5 | 1.455 | 11110010
[17 empty] | F3 | 11110011 | 1.46 | 11110011 | 2.5 | 1.46 | 11110011
[17 empty] | F4 | 11110100 | 1.465 | 11110100 | 2.5 | 1.465 | 11110100
[17 empty] | F5 | 11110101 | 1.47 | 11110101 | 2.5 | 1.47 | 11110101
[17 empty] | F6 | 11110110 | 1.475 | 11110110 | 2.5 | 1.475 | 11110110
[17 empty] | F7 | 11110111 | 1.48 | 11110111 | 2.5 | 1.48 | 11110111
[17 empty] | F8 | 11111000 | 1.485 | 11111000 | 2.5 | 1.485 | 11111000
[17 empty] | F9 | 11111001 | 1.49 | 11111001 | 2.5 | 1.49 | 11111001
[17 empty] | FA | 11111010 | 1.495 | 11111010 | 2.5 | 1.495 | 11111010
[17 empty] | FB | 11111011 | 1.5 | 11111011 | 2.5 | 1.5 | 11111011
[17 empty] | FC | 11111100 | 1.505 | 11111100 | 2.5 | 1.505 | 11111100
[17 empty] | FD | 11111101 | 1.51 | 11111101 | 2.5 | 1.51 | 11111101
[17 empty] | FE | 11111110 | 1.515 | 11111110 | 2.5 | 1.515 | 11111110
[17 empty] | FF | 11111111 | 1.52 | 11111111 | 2.5 | 1.52 | 11111111