## NLPC20-2.gg
* Texas Instruments Data Flash File;;;;
* File created Fri Sep 01 14:02:53 2017;;;;
*;;;;
* Device Number 4500;;;;
* Firmware Version 1.06;;;;
* Build Number 36;;;;
* Order Number 0;;;;
*;;;;
* bqz Device Number 4500;;;;
* bqz Firmware Version 1.06;;;;
* bqz Build Number 36;;;;
*;;;;
* Field Order: Class name; Subclass name; Parameter name; Parameter Value; Display Units
Calibration;Voltage;Cell Gain;12137;-
Calibration;Voltage;Pack Gain;49521;-
Calibration;Voltage;BAT Gain;49050;-
Calibration;Current;CC Gain;0.990;mOhm
Calibration;Current;Capacity Gain;0.990;mOhm
Calibration;Current Offset;CC Offset;0;-
Calibration;Current Offset;Coulomb Counter Offset Samples;64;-
Calibration;Current Offset;Board Offset;0;-
Calibration;Current Offset;CC Auto Config;7;hex
Calibration;Current Offset;CC Auto Offset;-100;-
Calibration;Temperature;Internal Temp Offset;0;°C
Calibration;Temperature;External1 Temp Offset;0;°C
Calibration;Temperature;External2 Temp Offset;0;°C
Calibration;Temperature;External3 Temp Offset;0;°C
Calibration;Temperature;External4 Temp Offset;0;°C
Calibration;Internal Temp Model;Int Gain;-12143;-
Calibration;Internal Temp Model;Int base offset;6232;-
Calibration;Internal Temp Model;Int Minimum AD;0;-
Calibration;Internal Temp Model;Int Maximum Temp;6232;0.1degK
Calibration;Cell Temperature Model;Coeff a1;-11130;-
Calibration;Cell Temperature Model;Coeff a2;19142;-
Calibration;Cell Temperature Model;Coeff a3;-19262;-
Calibration;Cell Temperature Model;Coeff a4;28203;-
Calibration;Cell Temperature Model;Coeff a5;892;-
Calibration;Cell Temperature Model;Coeff b1;328;-
Calibration;Cell Temperature Model;Coeff b2;-605;-
Calibration;Cell Temperature Model;Coeff b3;-2443;-
Calibration;Cell Temperature Model;Coeff b4;4696;-
Calibration;Cell Temperature Model;Rc0;11703;-
Calibration;Cell Temperature Model;Adc0;11703;-
Calibration;Cell Temperature Model;Rpad;0;-
Calibration;Cell Temperature Model;Rint;0;-
Calibration;Fet Temperature Model;Coeff a1;-11130;-
Calibration;Fet Temperature Model;Coeff a2;19142;-
Calibration;Fet Temperature Model;Coeff a3;-19262;-
Calibration;Fet Temperature Model;Coeff a4;28203;-
Calibration;Fet Temperature Model;Coeff a5;892;-
Calibration;Fet Temperature Model;Coeff b1;328;-
Calibration;Fet Temperature Model;Coeff b2;-605;-
Calibration;Fet Temperature Model;Coeff b3;-2443;-
Calibration;Fet Temperature Model;Coeff b4;4696;-
Calibration;Fet Temperature Model;Rc0;11703;-
Calibration;Fet Temperature Model;Adc0;11703;-
Calibration;Fet Temperature Model;Rpad;0;-
Calibration;Fet Temperature Model;Rint;0;-
Calibration;Current Deadband;Deadband;3;mA
Calibration;Current Deadband;Coulomb Counter Deadband;9;116nV
Settings;Configuration;Charging Configuration;0;hex
Settings;Configuration;FET Options;45;hex
Settings;Configuration;Sbs Gauging Configuration;4;hex
Settings;Configuration;Sbs Configuration;20;hex
Settings;Configuration;Power Config;0;hex
Settings;Configuration;IO Config;0;hex
Settings;Configuration;LED Configuration;00d0;hex
Settings;Configuration;Temperature Enable;6;hex
Settings;Configuration;Temperature Mode;0;hex
Settings;Configuration;DA Configuration;16;hex
Settings;Configuration;SOC Flag Config A;0c8c;hex
Settings;Configuration;SOC Flag Config B;8c;hex
Settings;Configuration;Balancing Configuration;3;hex
Settings;Configuration;IT Gauging Configuration;54fe;hex
Settings;Fuse;PF Fuse A;13;hex
Settings;Fuse;PF Fuse B;0;hex
Settings;Fuse;PF Fuse C;48;hex
Settings;Fuse;PF Fuse D;30;hex
Settings;Fuse;Min Blow Fuse Voltage;9000;mV
Settings;Fuse;Fuse Blow Timeout;30;s
Settings;BTP;Init Discharge Set;150;mAh
Settings;BTP;Init Charge Set;175;mAh
Settings;SMBus;Address;16;-
Settings;SMBus;Address Check;ea;-
Settings;Protection;Protection Configuration;2;hex
Settings;Protection;Enabled Protections A;ff;hex
Settings;Protection;Enabled Protections B;7f;hex
Settings;Protection;Enabled Protections C;0;hex
Settings;Protection;Enabled Protections D;0c;hex
Settings;Permanent Failure;Enabled PF A;13;hex
Settings;Permanent Failure;Enabled PF B;0;hex
Settings;Permanent Failure;Enabled PF C;48;hex
Settings;Permanent Failure;Enabled PF D;30;hex
Settings;AFE;AFE Protection Control;72;hex
Settings;AFE;ZVCHG Exit Threshold;2200;mV
Settings;Manufacturing;Mfg Status init;118;hex
Advanced Charge Algorithm;Temperature Ranges;T1 Temp;0;°C
Advanced Charge Algorithm;Temperature Ranges;T2 Temp;12;°C
Advanced Charge Algorithm;Temperature Ranges;T5 Temp;20;°C
Advanced Charge Algorithm;Temperature Ranges;T6 Temp;25;°C
Advanced Charge Algorithm;Temperature Ranges;T3 Temp;30;°C
Advanced Charge Algorithm;Temperature Ranges;T4 Temp;55;°C
Advanced Charge Algorithm;Temperature Ranges;Hysteresis Temp;1;°C
Advanced Charge Algorithm;Low Temp Charging;Voltage;4000;mV
Advanced Charge Algorithm;Low Temp Charging;Current Low;850;mA
Advanced Charge Algorithm;Low Temp Charging;Current Med;850;mA
Advanced Charge Algorithm;Low Temp Charging;Current High;850;mA
Advanced Charge Algorithm;Standard Temp Charging;Voltage;4200;mV
Advanced Charge Algorithm;Standard Temp Charging;Current Low;1050;mA
Advanced Charge Algorithm;Standard Temp Charging;Current Med;1050;mA
Advanced Charge Algorithm;Standard Temp Charging;Current High;1050;mA
Advanced Charge Algorithm;High Temp Charging;Voltage;4000;mV
Advanced Charge Algorithm;High Temp Charging;Current Low;1050;mA
Advanced Charge Algorithm;High Temp Charging;Current Med;1050;mA
Advanced Charge Algorithm;High Temp Charging;Current High;1050;mA
Advanced Charge Algorithm;Rec Temp Charging;Voltage;4200;mV
Advanced Charge Algorithm;Rec Temp Charging;Current Low;1050;mA
Advanced Charge Algorithm;Rec Temp Charging;Current Med;1050;mA
Advanced Charge Algorithm;Rec Temp Charging;Current High;1050;mA
Advanced Charge Algorithm;Pre-Charging;Current;200;mA
Advanced Charge Algorithm;Maintenance Charging;Current;0;mA
Advanced Charge Algorithm;Voltage Range;Precharge Start Voltage;2600;mV
Advanced Charge Algorithm;Voltage Range;Charging Voltage Low;2900;mV
Advanced Charge Algorithm;Voltage Range;Charging Voltage Med;3600;mV
Advanced Charge Algorithm;Voltage Range;Charging Voltage High;4000;mV
Advanced Charge Algorithm;Voltage Range;Charging Voltage Hysteresis;0;mV
Advanced Charge Algorithm;SoC Range;Charging SoC Med;50;%
Advanced Charge Algorithm;SoC Range;Charging SoC High;75;%
Advanced Charge Algorithm;SoC Range;Charging SoC Hysteresis;1;%
Advanced Charge Algorithm;Termination Config;Charge Term Taper Current;60;mA
Advanced Charge Algorithm;Termination Config;Charge Term Voltage;50;mV
Advanced Charge Algorithm;Charging Rate of Change;Current Rate;1;steps
Advanced Charge Algorithm;Charging Rate of Change;Voltage Rate;1;steps
Advanced Charge Algorithm;Charge Loss Compensation;CCC Current Threshold;1600;mA
Advanced Charge Algorithm;Charge Loss Compensation;CCC Voltage Threshold;4200;mV
Advanced Charge Algorithm;Cell Balancing Config;Bal Time/mAh Cell 1;367;s/mAh
Advanced Charge Algorithm;Cell Balancing Config;Bal Time/mAh Cell 2-4;514;s/mAh
Advanced Charge Algorithm;Cell Balancing Config;Min Start Balance Delta;3;mV
Advanced Charge Algorithm;Cell Balancing Config;Relax Balance Interval;18000;s
Advanced Charge Algorithm;Cell Balancing Config;Min Rsoc for Balancing;80;%
Power;Power;Valid Update Voltage;3500;mV
Power;Shutdown;Shutdown Voltage;1750;mV
Power;Shutdown;Shutdown Time;10;s
Power;Shutdown;PF Shutdown Voltage;1750;mV
Power;Shutdown;PF Shutdown Time;10;s
Power;Shutdown;PS Shutdown Voltage;2500;mV
Power;Shutdown;PS NoLoadResCap Threshold;0;mAh
Power;Shutdown;Charger Present Threshold;3000;mV
Power;Sleep;Sleep Current;10;mA
Power;Sleep;Bus Timeout;5;s
Power;Sleep;Voltage Time;5;s
Power;Sleep;Current Time;20;s
Power;Sleep;Wake Comparator;0;hex
Power;Ship;FET Off Time;10;s
Power;Ship;Delay;20;s
Power;Ship;Auto Ship Time;1440;min
Power;Power Off;Timeout;30;min
Power;Manual FET Control;MFC Delay;60;s
LED Support;LED Config;LED Flash Period;512;488us
LED Support;LED Config;LED Blink Period;1024;488us
LED Support;LED Config;LED Delay;100;488us
LED Support;LED Config;LED Hold Time;4;s
LED Support;LED Config;CHG Flash Alarm;10;%
LED Support;LED Config;CHG Thresh 1;0;%
LED Support;LED Config;CHG Thresh 2;20;%
LED Support;LED Config;CHG Thresh 3;40;%
LED Support;LED Config;CHG Thresh 4;60;%
LED Support;LED Config;CHG Thresh 5;80;%
LED Support;LED Config;DSG Flash Alarm;10;%
LED Support;LED Config;DSG Thresh 1;0;%
LED Support;LED Config;DSG Thresh 2;20;%
LED Support;LED Config;DSG Thresh 3;40;%
LED Support;LED Config;DSG Thresh 4;60;%
LED Support;LED Config;DSG Thresh 5;80;%
System Data;Manufacturer Data;Manufacturer Info A Length;32;-
System Data;Manufacturer Data;Manufacturer Info Block A01;61;Hex
System Data;Manufacturer Data;Manufacturer Info Block A02;62;Hex
System Data;Manufacturer Data;Manufacturer Info Block A03;63;Hex
System Data;Manufacturer Data;Manufacturer Info Block A04;64;Hex
System Data;Manufacturer Data;Manufacturer Info Block A05;65;Hex
System Data;Manufacturer Data;Manufacturer Info Block A06;66;Hex
System Data;Manufacturer Data;Manufacturer Info Block A07;67;Hex
System Data;Manufacturer Data;Manufacturer Info Block A08;68;Hex
System Data;Manufacturer Data;Manufacturer Info Block A09;69;Hex
System Data;Manufacturer Data;Manufacturer Info Block A10;6a;Hex
System Data;Manufacturer Data;Manufacturer Info Block A11;6b;Hex
System Data;Manufacturer Data;Manufacturer Info Block A12;6c;Hex
System Data;Manufacturer Data;Manufacturer Info Block A13;6d;Hex
System Data;Manufacturer Data;Manufacturer Info Block A14;6e;Hex
System Data;Manufacturer Data;Manufacturer Info Block A15;6f;Hex
System Data;Manufacturer Data;Manufacturer Info Block A16;70;Hex
System Data;Manufacturer Data;Manufacturer Info Block A17;71;Hex
System Data;Manufacturer Data;Manufacturer Info Block A18;72;Hex
System Data;Manufacturer Data;Manufacturer Info Block A19;73;Hex
System Data;Manufacturer Data;Manufacturer Info Block A20;74;Hex
System Data;Manufacturer Data;Manufacturer Info Block A21;75;Hex
System Data;Manufacturer Data;Manufacturer Info Block A22;76;Hex
System Data;Manufacturer Data;Manufacturer Info Block A23;77;Hex
System Data;Manufacturer Data;Manufacturer Info Block A24;7a;Hex
System Data;Manufacturer Data;Manufacturer Info Block A25;78;Hex
System Data;Manufacturer Data;Manufacturer Info Block A26;79;Hex
System Data;Manufacturer Data;Manufacturer Info Block A27;30;Hex
System Data;Manufacturer Data;Manufacturer Info Block A28;31;Hex
System Data;Manufacturer Data;Manufacturer Info Block A29;32;Hex
System Data;Manufacturer Data;Manufacturer Info Block A30;33;Hex
System Data;Manufacturer Data;Manufacturer Info Block A31;34;Hex
System Data;Manufacturer Data;Manufacturer Info Block A32;35;Hex
System Data;Manufacturer Info B;Manufacturer Info Block B01;1;Hex
System Data;Manufacturer Info B;Manufacturer Info Block B02;23;Hex
System Data;Manufacturer Info B;Manufacturer Info Block B03;45;Hex
System Data;Manufacturer Info B;Manufacturer Info Block B04;67;Hex
System Data;Integrity;Static DF Signature;0;hex
System Data;Integrity;Static Chem DF Signature;4723;hex
System Data;Integrity;All DF Signature;0;hex
SBS Configuration;Data;Remaining AH Cap. Alarm;300;mAh
SBS Configuration;Data;Remaining WH Cap. Alarm;432;cWh
SBS Configuration;Data;Remaining Time Alarm;10;min
SBS Configuration;Data;Initial Battery Mode;81;hex
SBS Configuration;Data;Specification Information;31;hex
SBS Configuration;Data;Manufacture Date;12.07.17;date
SBS Configuration;Data;Serial Number;1;hex
SBS Configuration;Data;Manufacturer Name;BYD;-
SBS Configuration;Data;Device Name;CYJ;-
SBS Configuration;Data;Device Chemistry;LION;-
Lifetimes;Voltage;Cell 1 Max Voltage;4207;mV
Lifetimes;Voltage;Cell 2 Max Voltage;4205;mV
Lifetimes;Voltage;Cell 3 Max Voltage;4238;mV
Lifetimes;Voltage;Cell 4 Max Voltage;4203;mV
Lifetimes;Voltage;Cell 1 Min Voltage;2575;mV
Lifetimes;Voltage;Cell 2 Min Voltage;2597;mV
Lifetimes;Voltage;Cell 3 Min Voltage;2618;mV
Lifetimes;Voltage;Cell 4 Min Voltage;2628;mV
Lifetimes;Voltage;Max Delta Cell Voltage;511;mV
Lifetimes;Current;Max Charge Current;1601;mA
Lifetimes;Current;Max Discharge Current;-3111;mA
Lifetimes;Current;Max Avg Dsg Current;-3108;mA
Lifetimes;Current;Max Avg Dsg Power;-4908;cW
Lifetimes;Temperature;Max Temp Cell;51;°C
Lifetimes;Temperature;Min Temp Cell;21;°C
Lifetimes;Temperature;Max Delta Cell Temp;12;°C
Lifetimes;Temperature;Max Temp Int Sensor;45;°C
Lifetimes;Temperature;Min Temp Int Sensor;17;°C
Lifetimes;Temperature;Max Temp Fet;-128;°C
Lifetimes;Safety Events;No Of COV Events;0;events
Lifetimes;Safety Events;Last COV Event;0;cycles
Lifetimes;Safety Events;No Of CUV Events;14;events
Lifetimes;Safety Events;Last CUV Event;5;cycles
Lifetimes;Safety Events;No Of OCD1 Events;0;events
Lifetimes;Safety Events;Last OCD1 Event;0;cycles
Lifetimes;Safety Events;No Of OCD2 Events;0;events
Lifetimes;Safety Events;Last OCD2 Event;0;cycles
Lifetimes;Safety Events;No Of OCC1 Events;0;events
Lifetimes;Safety Events;Last OCC1 Event;0;cycles
Lifetimes;Safety Events;No Of OCC2 Events;0;events
Lifetimes;Safety Events;Last OCC2 Event;0;cycles
Lifetimes;Safety Events;No Of AOLD Events;0;events
Lifetimes;Safety Events;Last AOLD Event;0;cycles
Lifetimes;Safety Events;No Of ASCD Events;1;events
Lifetimes;Safety Events;Last ASCD Event;5;cycles
Lifetimes;Safety Events;No Of ASCC Events;0;events
Lifetimes;Safety Events;Last ASCC Event;0;cycles
Lifetimes;Safety Events;No Of OTC Events;0;events
Lifetimes;Safety Events;Last OTC Event;0;cycles
Lifetimes;Safety Events;No Of OTD Events;0;events
Lifetimes;Safety Events;Last OTD Event;0;cycles
Lifetimes;Safety Events;No Of OTF Events;0;events
Lifetimes;Safety Events;Last OTF Event;0;cycles
Lifetimes;Charging Events;No Valid Charge Term;7;events
Lifetimes;Charging Events;Last Valid Charge Term;4;cycles
Lifetimes;Gauging Events;No Of Qmax Updates;6;events
Lifetimes;Gauging Events;Last Qmax Update;1;cycles
Lifetimes;Gauging Events;No Of Ra Updates;219;events
Lifetimes;Gauging Events;Last Ra Update;5;cycles
Lifetimes;Gauging Events;No Of Ra Disable;3;events
Lifetimes;Gauging Events;Last Ra Disable;1;cycles
Lifetimes;Power Events;No Of Shutdowns;0;events
Lifetimes;Cell Balancing;Cb Time Cell 1;0;h
Lifetimes;Cell Balancing;Cb Time Cell 2;0;h
Lifetimes;Cell Balancing;Cb Time Cell 3;0;h
Lifetimes;Cell Balancing;Cb Time Cell 4;0;h
Lifetimes;Time;Total Fw Runtime;480;h
Lifetimes;Time;Time Spent In UT;0;h
Lifetimes;Time;Time Spent In LT;0;h
Lifetimes;Time;Time Spent In STL;0;h
Lifetimes;Time;Time Spent In RT;434;h
Lifetimes;Time;Time Spent In STH;26;h
Lifetimes;Time;Time Spent In HT;14;h
Lifetimes;Time;Time Spent In OT;0;h
Protections;CUV;Threshold;2600;mV
Protections;CUV;Delay;2;s
Protections;CUV;Recovery;3000;mV
Protections;CUVC;Threshold;2400;mV
Protections;CUVC;Delay;2;s
Protections;CUVC;Recovery;3000;mV
Protections;COV;Threshold Low Temp;4250;mV
Protections;COV;Threshold Standard Temp;4250;mV
Protections;COV;Threshold High Temp;4250;mV
Protections;COV;Threshold Rec Temp;4250;mV
Protections;COV;Delay;2;s
Protections;COV;Recovery Low Temp;4150;mV
Protections;COV;Recovery Standard Temp;4150;mV
Protections;COV;Recovery High Temp;4150;mV
Protections;COV;Recovery Rec Temp;4150;mV
Protections;OCC1;Threshold;5000;mA
Protections;OCC1;Delay;2;s
Protections;OCC2;Threshold;8000;mA
Protections;OCC2;Delay;1;s
Protections;OCC;Recovery Threshold;-200;mA
Protections;OCC;Recovery Delay;5;s
Protections;OCD1;Threshold;-10000;mA
Protections;OCD1;Delay;2;s
Protections;OCD2;Threshold;-12000;mA
Protections;OCD2;Delay;1;s
Protections;OCD;Recovery Threshold;200;mA
Protections;OCD;Recovery Delay;5;s
Protections;AOLD;Latch Limit;0;-
Protections;AOLD;Counter Dec Delay;10;s
Protections;AOLD;Recovery;5;s
Protections;AOLD;Reset;15;s
Protections;AOLD;Threshold;f9;hex
Protections;ASCC;Latch Limit;0;-
Protections;ASCC;Counter Dec Delay;10;s
Protections;ASCC;Recovery;5;s
Protections;ASCC;Reset;15;s
Protections;ASCC;Threshold;70;hex
Protections;ASCD;Latch Limit;0;-
Protections;ASCD;Counter Dec Delay;10;s
Protections;ASCD;Recovery;5;s
Protections;ASCD;Reset;15;s
Protections;ASCD;Threshold 1;5f;hex
Protections;ASCD;Threshold 2;7f;hex
Protections;OTC;Threshold;45.0;1°C
Protections;OTC;Delay;2;s
Protections;OTC;Recovery;40.0;1°C
Protections;OTD;Threshold;60.0;1°C
Protections;OTD;Delay;2;s
Protections;OTD;Recovery;50.0;1°C
Protections;OTF;Threshold;85.0;1°C
Protections;OTF;Delay;2;s
Protections;OTF;Recovery;65.0;1°C
Protections;UTC;Threshold;0;1°C
Protections;UTC;Delay;2;s
Protections;UTC;Recovery;5.0;1°C
Protections;UTD;Threshold;-20.0;1°C
Protections;UTD;Delay;2;s
Protections;UTD;Recovery;-17.0;1°C
Protections;HWD;Delay;10;s
Protections;PTO;Charge Threshold;2000;mA
Protections;PTO;Suspend Threshold;1800;mA
Protections;PTO;Delay;1800;s
Protections;PTO;Reset;2;mAh
Protections;CTO;Charge Threshold;2500;mA
Protections;CTO;Suspend Threshold;2000;mA
Protections;CTO;Delay;54000;s
Protections;CTO;Reset;2;mAh
Protections;OC;Threshold;3000;mAh
Protections;OC;Recovery;100;mAh
Protections;OC;RSOC Recovery;98;%
Protections;CHGV;Threshold;4200;mV
Protections;CHGV;Delay;30;s
Protections;CHGV;Recovery;-500;mV
Protections;CHGC;Threshold;10000;mA
Protections;CHGC;Delay;2;s
Protections;CHGC;Recovery Threshold;100;mA
Protections;CHGC;Recovery Delay;2;s
Protections;PCHGC;Threshold;300;mA
Protections;PCHGC;Delay;2;s
Protections;PCHGC;Recovery Threshold;10;mA
Protections;PCHGC;Recovery Delay;2;s
Permanent Fail;SUV;Threshold;1500;mV
Permanent Fail;SUV;Delay;5;s
Permanent Fail;SOV;Threshold;4500;mV
Permanent Fail;SOV;Delay;5;s
Permanent Fail;SOCC;Threshold;12000;mA
Permanent Fail;SOCC;Delay;5;s
Permanent Fail;SOCD;Threshold;-15000;mA
Permanent Fail;SOCD;Delay;20;s
Permanent Fail;SOT;Threshold;90.0;1°C
Permanent Fail;SOT;Delay;5;s
Permanent Fail;SOTF;Threshold;100.0;1°C
Permanent Fail;SOTF;Delay;5;s
Permanent Fail;Open Thermistor;Threshold;-50.0;1°C
Permanent Fail;Open Thermistor;Delay;5;s
Permanent Fail;Open Thermistor;Fet Delta;20.0;1°C
Permanent Fail;Open Thermistor;Cell Delta;20.0;1°C
Permanent Fail;QIM;Delta Threshold;15.0;%
Permanent Fail;QIM;Delay;2;updates
Permanent Fail;CB;Max Threshold;240;h
Permanent Fail;CB;Delta Threshold;40;h
Permanent Fail;CB;Delay;2;cycles
Permanent Fail;VIMR;Check Voltage;3500;mV
Permanent Fail;VIMR;Check Current;10;mA
Permanent Fail;VIMR;Delta Threshold;500;mV
Permanent Fail;VIMR;Delta Delay;5;s
Permanent Fail;VIMR;Duration;100;s
Permanent Fail;VIMA;Check Voltage;3700;mV
Permanent Fail;VIMA;Check Current;50;mA
Permanent Fail;VIMA;Delta Threshold;200;mV
Permanent Fail;VIMA;Delay;5;s
Permanent Fail;IMP;Delta Threshold;300;%
Permanent Fail;IMP;Max Threshold;400;%
Permanent Fail;IMP;Ra Update Counts;2;Counts
Permanent Fail;CD;Threshold;0;mAh
Permanent Fail;CD;Delay;2;cycles
Permanent Fail;CFET;OFF Threshold;5;mA
Permanent Fail;CFET;OFF Delay;5;s
Permanent Fail;DFET;OFF Threshold;-5;mA
Permanent Fail;DFET;OFF Delay;5;s
Permanent Fail;FUSE;Threshold;100;mA
Permanent Fail;FUSE;Delay;5;s
Permanent Fail;AFER;Threshold;100;-
Permanent Fail;AFER;Delay Period;2;s
Permanent Fail;AFER;Compare Period;5;s
Permanent Fail;AFEC;Threshold;100;-
Permanent Fail;AFEC;Delay Period;5;s
Permanent Fail;2LVL;Delay;5;s
Permanent Fail;OPNCELL;Threshold;5000;mV
Permanent Fail;OPNCELL;Delay;5;s
PF Status;Device Status Data;Safety Alert A;0;hex
PF Status;Device Status Data;Safety Status A;0;hex
PF Status;Device Status Data;Safety Alert B;0;hex
PF Status;Device Status Data;Safety Status B;0;hex
PF Status;Device Status Data;Safety Alert C;0;hex
PF Status;Device Status Data;Safety Status C;0;hex
PF Status;Device Status Data;Safety Alert D;0;hex
PF Status;Device Status Data;Safety Status D;0;hex
PF Status;Device Status Data;PF Alert A;0;hex
PF Status;Device Status Data;PF Status A;0;hex
PF Status;Device Status Data;PF Alert B;0;hex
PF Status;Device Status Data;PF Status B;0;hex
PF Status;Device Status Data;PF Alert C;0;hex
PF Status;Device Status Data;PF Status C;0;hex
PF Status;Device Status Data;PF Alert D;0;hex
PF Status;Device Status Data;PF Status D;0;hex
PF Status;Device Status Data;Fuse Flag;0;hex
PF Status;Device Status Data;Operation Status A;0;hex
PF Status;Device Status Data;Operation Status B;0;hex
PF Status;Device Status Data;Temp Range;0;hex
PF Status;Device Status Data;Charging Status A;0;hex
PF Status;Device Status Data;Charging Status B;0;hex
PF Status;Device Status Data;Gauging Status;0;hex
PF Status;Device Status Data;IT Status;0;hex
PF Status;Device Voltage Data;Cell 1 Voltage;0;mV
PF Status;Device Voltage Data;Cell 2 Voltage;0;mV
PF Status;Device Voltage Data;Cell 3 Voltage;0;mV
PF Status;Device Voltage Data;Cell 4 Voltage;0;mV
PF Status;Device Voltage Data;Battery Direct Voltage;0;mV
PF Status;Device Voltage Data;Pack Voltage;0;mV
PF Status;Device Current Data;Current;0;mA
PF Status;Device Temperature Data;Internal Temperature;-273.2;°C
PF Status;Device Temperature Data;External 1 Temperature;-273.2;°C
PF Status;Device Temperature Data;External 2 Temperature;-273.2;°C
PF Status;Device Temperature Data;External 3 Temperature;-273.2;°C
PF Status;Device Temperature Data;External 4 Temperature;-273.2;°C
PF Status;Device Gauging Data;Cell 1 Dod0;0;-
PF Status;Device Gauging Data;Cell 2 Dod0;0;-
PF Status;Device Gauging Data;Cell 3 Dod0;0;-
PF Status;Device Gauging Data;Cell 4 Dod0;0;-
PF Status;Device Gauging Data;Passed Charge;0;mAh
PF Status;AFE Regs;AFE Interrupt Status;0;hex
PF Status;AFE Regs;AFE FET Status;0;hex
PF Status;AFE Regs;AFE RXIN;0;hex
PF Status;AFE Regs;AFE Latch Status;0;hex
PF Status;AFE Regs;AFE Interrupt Enable;0;hex
PF Status;AFE Regs;AFE FET Control;0;hex
PF Status;AFE Regs;AFE RXIEN;0;hex
PF Status;AFE Regs;AFE RLOUT;0;hex
PF Status;AFE Regs;AFE RHOUT;0;hex
PF Status;AFE Regs;AFE RHINT;0;hex
PF Status;AFE Regs;AFE Cell Balance;0;hex
PF Status;AFE Regs;AFE AD/CC Control;0;hex
PF Status;AFE Regs;AFE ADC Mux;0;hex
PF Status;AFE Regs;AFE LED Output;0;hex
PF Status;AFE Regs;AFE State Control;0;hex
PF Status;AFE Regs;AFE LED/Wake Control;0;hex
PF Status;AFE Regs;AFE Protection Control;0;hex
PF Status;AFE Regs;AFE OCD;0;hex
PF Status;AFE Regs;AFE SCC;0;hex
PF Status;AFE Regs;AFE SCD1;0;hex
PF Status;AFE Regs;AFE SCD2;0;hex
Black Box;Safety Status;1st Status Status A;0;hex
Black Box;Safety Status;1st Status Status B;0;hex
Black Box;Safety Status;1st Safety Status C;0;hex
Black Box;Safety Status;1st Safety Status D;0;hex
Black Box;Safety Status;1st Time to Next Event;0;s
Black Box;Safety Status;2nd Status Status A;0;hex
Black Box;Safety Status;2nd Status Status B;0;hex
Black Box;Safety Status;2nd Safety Status C;0;hex
Black Box;Safety Status;2nd Safety Status D;0;hex
Black Box;Safety Status;2nd Time to Next Event;0;s
Black Box;Safety Status;3rd Status Status A;0;hex
Black Box;Safety Status;3rd Status Status B;0;hex
Black Box;Safety Status;3rd Safety Status C;0;hex
Black Box;Safety Status;3rd Safety Status D;0;hex
Black Box;Safety Status;3rd Time to Next Event;0;s
Black Box;PF Status;1st PF Status A;0;hex
Black Box;PF Status;1st PF Status B;0;hex
Black Box;PF Status;1st PF Status C;0;hex
Black Box;PF Status;1st PF Status D;0;hex
Black Box;PF Status;1st Time to Next Event;0;s
Black Box;PF Status;2nd PF Status A;0;hex
Black Box;PF Status;2nd PF Status B;0;hex
Black Box;PF Status;2nd PF Status C;0;hex
Black Box;PF Status;2nd PF Status D;0;hex
Black Box;PF Status;2nd Time to Next Event;0;s
Black Box;PF Status;3rd PF Status A;0;hex
Black Box;PF Status;3rd PF Status B;0;hex
Black Box;PF Status;3rd PF Status C;0;hex
Black Box;PF Status;3rd PF Status D;0;hex
Black Box;PF Status;3rd Time to Next Event;0;s
Gas Gauging;Current Thresholds;Dsg Current Threshold;100;mA
Gas Gauging;Current Thresholds;Chg Current Threshold;50;mA
Gas Gauging;Current Thresholds;Quit Current;10;mA
Gas Gauging;Current Thresholds;Dsg Relax Time;1;s
Gas Gauging;Current Thresholds;Chg Relax Time;60;s
Gas Gauging;Design;Design Capacity mAh;2050;mAh
Gas Gauging;Design;Design Capacity cWh;2245;cWh
Gas Gauging;Design;Design Voltage;10950;mV
Gas Gauging;Cycle;Cycle Count Percentage;90;%
Gas Gauging;FD;Set Voltage Threshold;2900;mV
Gas Gauging;FD;Clear Voltage Threshold;3000;mV
Gas Gauging;FD;Set % RSOC Threshold;0;%
Gas Gauging;FD;Clear % RSOC Threshold;5;%
Gas Gauging;FC;Set Voltage Threshold;4200;mV
Gas Gauging;FC;Clear Voltage Threshold;4100;mV
Gas Gauging;FC;Set % RSOC Threshold;100;%
Gas Gauging;FC;Clear % RSOC Threshold;95;%
Gas Gauging;TD;Set Voltage Threshold;3200;mV
Gas Gauging;TD;Clear Voltage Threshold;3300;mV
Gas Gauging;TD;Set % RSOC Threshold;6;%
Gas Gauging;TD;Clear % RSOC Threshold;8;%
Gas Gauging;TC;Set Voltage Threshold;4200;mV
Gas Gauging;TC;Clear Voltage Threshold;4100;mV
Gas Gauging;TC;Set % RSOC Threshold;100;%
Gas Gauging;TC;Clear % RSOC Threshold;95;%
Gas Gauging;State;Cycle Count;0;-
Gas Gauging;State;Qmax Cell 1;2223;mAh
Gas Gauging;State;Qmax Cell 2;2232;mAh
Gas Gauging;State;Qmax Cell 3;2227;mAh
Gas Gauging;State;Qmax Cell 4;3203;mAh
Gas Gauging;State;Qmax Pack;2223;mAh
Gas Gauging;State;Qmax Cycle Count;0;-
Gas Gauging;State;Update Status;2;-
Gas Gauging;State;Cell 1 Chg Voltage at EoC;4199;mV
Gas Gauging;State;Cell 2 Chg Voltage at EoC;4198;mV
Gas Gauging;State;Cell 3 Chg Voltage at EoC;4199;mV
Gas Gauging;State;Cell 4 Chg Voltage at EoC;0;mV
Gas Gauging;State;Current at EoC;55;mA
Gas Gauging;State;Avg I Last Run;-424;mA
Gas Gauging;State;Avg P Last Run;-474;cW
Gas Gauging;State;Delta Voltage;6;mV
Gas Gauging;State;Temp k;Aug.33;°C/256mW
Gas Gauging;State;Temp a;10879;s
Gas Gauging;State;Max Avg I Last Run;-3529;mA
Gas Gauging;State;Max Avg P Last Run;-3777;cW
Gas Gauging;IT Cfg;Load Select;7;-
Gas Gauging;IT Cfg;Load Mode;0;-
Gas Gauging;IT Cfg;User Rate-mA;0;mA
Gas Gauging;IT Cfg;User Rate-cW;0;cW
Gas Gauging;IT Cfg;Reserve Cap-mAh;0;mAh
Gas Gauging;IT Cfg;Reserve Cap-cWh;0;cWh
Gas Gauging;IT Cfg;Design Resistance;148;mOhm
Gas Gauging;IT Cfg;Pack Resistance;30;mOhm
Gas Gauging;IT Cfg;System Resistance;0;mOhm
Gas Gauging;IT Cfg;Ra Filter;80.0;%
Gas Gauging;IT Cfg;Ra Max Delta;15;%
Gas Gauging;IT Cfg;Reference Grid;4;-
Gas Gauging;IT Cfg;Resistance Parameter Filter;65142;-
Gas Gauging;IT Cfg;Near EDV Ra Param Filter;59220;-
Gas Gauging;IT Cfg;Qmax Delta;5;%
Gas Gauging;IT Cfg;Qmax Upper Bound;130;%
Gas Gauging;IT Cfg;Term Voltage;8000;mV
Gas Gauging;IT Cfg;Term V Hold Time;1;s
Gas Gauging;IT Cfg;Term Voltage Delta;300;mV
Gas Gauging;IT Cfg;Term Min Cell V;2500;mV
Gas Gauging;IT Cfg;Fast Scale Start SOC;10;%
Gas Gauging;IT Cfg;Min Delta Voltage;0;mV
Gas Gauging;Smoothing;Smooth Relax Time;1000;s
Gas Gauging;Condition Flag;Max Error Limit;100;%
Gas Gauging;Max Error;Time Cycle Equivalent;24;h
Gas Gauging;Max Error;Cycle Delta;0.05;%
Gas Gauging;SoH;SoH Load Rate;5.0;Hr rate
Gas Gauging;Turbo Cfg;Min Turbo Power;0;cW
Gas Gauging;Turbo Cfg;Max C Rate;-4;C
Gas Gauging;Turbo Cfg;High Frequency Resistance;50;mOhm
Gas Gauging;Turbo Cfg;Reserve Energy %;0;%
Ra Table;R_a0;Cell0 R_a flag;55;-
Ra Table;R_a0;Cell0 R_a 0;4;2^-10ohm
Ra Table;R_a0;Cell0 R_a 1;78;2^-10ohm
Ra Table;R_a0;Cell0 R_a 2;106;2^-10ohm
Ra Table;R_a0;Cell0 R_a 3;139;2^-10ohm
Ra Table;R_a0;Cell0 R_a 4;141;2^-10ohm
Ra Table;R_a0;Cell0 R_a 5;102;2^-10ohm
Ra Table;R_a0;Cell0 R_a 6;96;2^-10ohm
Ra Table;R_a0;Cell0 R_a 7;116;2^-10ohm
Ra Table;R_a0;Cell0 R_a 8;112;2^-10ohm
Ra Table;R_a0;Cell0 R_a 9;103;2^-10ohm
Ra Table;R_a0;Cell0 R_a 10;101;2^-10ohm
Ra Table;R_a0;Cell0 R_a 11;126;2^-10ohm
Ra Table;R_a0;Cell0 R_a 12;197;2^-10ohm
Ra Table;R_a0;Cell0 R_a 13;221;2^-10ohm
Ra Table;R_a0;Cell0 R_a 14;915;2^-10ohm
Ra Table;R_a1;Cell1 R_a flag;55;-
Ra Table;R_a1;Cell1 R_a 0;4;2^-10ohm
Ra Table;R_a1;Cell1 R_a 1;79;2^-10ohm
Ra Table;R_a1;Cell1 R_a 2;113;2^-10ohm
Ra Table;R_a1;Cell1 R_a 3;148;2^-10ohm
Ra Table;R_a1;Cell1 R_a 4;160;2^-10ohm
Ra Table;R_a1;Cell1 R_a 5;112;2^-10ohm
Ra Table;R_a1;Cell1 R_a 6;101;2^-10ohm
Ra Table;R_a1;Cell1 R_a 7;127;2^-10ohm
Ra Table;R_a1;Cell1 R_a 8;120;2^-10ohm
Ra Table;R_a1;Cell1 R_a 9;111;2^-10ohm
Ra Table;R_a1;Cell1 R_a 10;277;2^-10ohm
Ra Table;R_a1;Cell1 R_a 11;294;2^-10ohm
Ra Table;R_a1;Cell1 R_a 12;427;2^-10ohm
Ra Table;R_a1;Cell1 R_a 13;489;2^-10ohm
Ra Table;R_a1;Cell1 R_a 14;1979;2^-10ohm
Ra Table;R_a2;Cell2 R_a flag;55;-
Ra Table;R_a2;Cell2 R_a 0;4;2^-10ohm
Ra Table;R_a2;Cell2 R_a 1;77;2^-10ohm
Ra Table;R_a2;Cell2 R_a 2;109;2^-10ohm
Ra Table;R_a2;Cell2 R_a 3;143;2^-10ohm
Ra Table;R_a2;Cell2 R_a 4;143;2^-10ohm
Ra Table;R_a2;Cell2 R_a 5;105;2^-10ohm
Ra Table;R_a2;Cell2 R_a 6;96;2^-10ohm
Ra Table;R_a2;Cell2 R_a 7;119;2^-10ohm
Ra Table;R_a2;Cell2 R_a 8;115;2^-10ohm
Ra Table;R_a2;Cell2 R_a 9;105;2^-10ohm
Ra Table;R_a2;Cell2 R_a 10;110;2^-10ohm
Ra Table;R_a2;Cell2 R_a 11;137;2^-10ohm
Ra Table;R_a2;Cell2 R_a 12;212;2^-10ohm
Ra Table;R_a2;Cell2 R_a 13;236;2^-10ohm
Ra Table;R_a2;Cell2 R_a 14;969;2^-10ohm
Ra Table;R_a3;Cell3 R_a flag;ff55;-
Ra Table;R_a3;Cell3 R_a 0;4;2^-10ohm
Ra Table;R_a3;Cell3 R_a 1;103;2^-10ohm
Ra Table;R_a3;Cell3 R_a 2;116;2^-10ohm
Ra Table;R_a3;Cell3 R_a 3;161;2^-10ohm
Ra Table;R_a3;Cell3 R_a 4;237;2^-10ohm
Ra Table;R_a3;Cell3 R_a 5;102;2^-10ohm
Ra Table;R_a3;Cell3 R_a 6;120;2^-10ohm
Ra Table;R_a3;Cell3 R_a 7;130;2^-10ohm
Ra Table;R_a3;Cell3 R_a 8;113;2^-10ohm
Ra Table;R_a3;Cell3 R_a 9;106;2^-10ohm
Ra Table;R_a3;Cell3 R_a 10;112;2^-10ohm
Ra Table;R_a3;Cell3 R_a 11;134;2^-10ohm
Ra Table;R_a3;Cell3 R_a 12;190;2^-10ohm
Ra Table;R_a3;Cell3 R_a 13;215;2^-10ohm
Ra Table;R_a3;Cell3 R_a 14;878;2^-10ohm
Ra Table;R_a0x;xCell0 R_a flag;0;-
Ra Table;R_a0x;xCell0 R_a 0;4;2^-10ohm
Ra Table;R_a0x;xCell0 R_a 1;81;2^-10ohm
Ra Table;R_a0x;xCell0 R_a 2;110;2^-10ohm
Ra Table;R_a0x;xCell0 R_a 3;144;2^-10ohm
Ra Table;R_a0x;xCell0 R_a 4;146;2^-10ohm
Ra Table;R_a0x;xCell0 R_a 5;106;2^-10ohm
Ra Table;R_a0x;xCell0 R_a 6;100;2^-10ohm
Ra Table;R_a0x;xCell0 R_a 7;120;2^-10ohm
Ra Table;R_a0x;xCell0 R_a 8;116;2^-10ohm
Ra Table;R_a0x;xCell0 R_a 9;107;2^-10ohm
Ra Table;R_a0x;xCell0 R_a 10;105;2^-10ohm
Ra Table;R_a0x;xCell0 R_a 11;131;2^-10ohm
Ra Table;R_a0x;xCell0 R_a 12;205;2^-10ohm
Ra Table;R_a0x;xCell0 R_a 13;230;2^-10ohm
Ra Table;R_a0x;xCell0 R_a 14;950;2^-10ohm
Ra Table;R_a1x;xCell1 R_a flag;0;-
Ra Table;R_a1x;xCell1 R_a 0;4;2^-10ohm
Ra Table;R_a1x;xCell1 R_a 1;82;2^-10ohm
Ra Table;R_a1x;xCell1 R_a 2;117;2^-10ohm
Ra Table;R_a1x;xCell1 R_a 3;154;2^-10ohm
Ra Table;R_a1x;xCell1 R_a 4;166;2^-10ohm
Ra Table;R_a1x;xCell1 R_a 5;116;2^-10ohm
Ra Table;R_a1x;xCell1 R_a 6;105;2^-10ohm
Ra Table;R_a1x;xCell1 R_a 7;132;2^-10ohm
Ra Table;R_a1x;xCell1 R_a 8;125;2^-10ohm
Ra Table;R_a1x;xCell1 R_a 9;115;2^-10ohm
Ra Table;R_a1x;xCell1 R_a 10;288;2^-10ohm
Ra Table;R_a1x;xCell1 R_a 11;305;2^-10ohm
Ra Table;R_a1x;xCell1 R_a 12;443;2^-10ohm
Ra Table;R_a1x;xCell1 R_a 13;508;2^-10ohm
Ra Table;R_a1x;xCell1 R_a 14;2054;2^-10ohm
Ra Table;R_a2x;xCell2 R_a flag;0;-
Ra Table;R_a2x;xCell2 R_a 0;4;2^-10ohm
Ra Table;R_a2x;xCell2 R_a 1;80;2^-10ohm
Ra Table;R_a2x;xCell2 R_a 2;113;2^-10ohm
Ra Table;R_a2x;xCell2 R_a 3;149;2^-10ohm
Ra Table;R_a2x;xCell2 R_a 4;149;2^-10ohm
Ra Table;R_a2x;xCell2 R_a 5;109;2^-10ohm
Ra Table;R_a2x;xCell2 R_a 6;100;2^-10ohm
Ra Table;R_a2x;xCell2 R_a 7;124;2^-10ohm
Ra Table;R_a2x;xCell2 R_a 8;119;2^-10ohm
Ra Table;R_a2x;xCell2 R_a 9;109;2^-10ohm
Ra Table;R_a2x;xCell2 R_a 10;114;2^-10ohm
Ra Table;R_a2x;xCell2 R_a 11;142;2^-10ohm
Ra Table;R_a2x;xCell2 R_a 12;220;2^-10ohm
Ra Table;R_a2x;xCell2 R_a 13;245;2^-10ohm
Ra Table;R_a2x;xCell2 R_a 14;1007;2^-10ohm
Ra Table;R_a3x;xCell3 R_a flag;ffff;-
Ra Table;R_a3x;xCell3 R_a 0;4;2^-10ohm
Ra Table;R_a3x;xCell3 R_a 1;103;2^-10ohm
Ra Table;R_a3x;xCell3 R_a 2;116;2^-10ohm
Ra Table;R_a3x;xCell3 R_a 3;161;2^-10ohm
Ra Table;R_a3x;xCell3 R_a 4;237;2^-10ohm
Ra Table;R_a3x;xCell3 R_a 5;102;2^-10ohm
Ra Table;R_a3x;xCell3 R_a 6;120;2^-10ohm
Ra Table;R_a3x;xCell3 R_a 7;130;2^-10ohm
Ra Table;R_a3x;xCell3 R_a 8;113;2^-10ohm
Ra Table;R_a3x;xCell3 R_a 9;106;2^-10ohm
Ra Table;R_a3x;xCell3 R_a 10;112;2^-10ohm
Ra Table;R_a3x;xCell3 R_a 11;134;2^-10ohm
Ra Table;R_a3x;xCell3 R_a 12;190;2^-10ohm
Ra Table;R_a3x;xCell3 R_a 13;215;2^-10ohm
Ra Table;R_a3x;xCell3 R_a 14;878;2^-10ohm