## Design Information
UCC2897A Controller Setup Tool
Notes:
Please enter design parameters into the YELLOW
Calculated results are in GRAY
Design Parameters | Variable Names |  | Units
Input Characteristics
Minimum Input Voltage | VMIN | 36 | V
Minimum Input Voltage | VNOM | 48 | V
Maximum Input Voltage | VMAX | 72 | V
Maximum Duty Cycle | DMAX | 0.6
Minimum Duty Cycle | DMIN | 0.3
Output Ripple | Δ IL | 15 | %
Input Overvoltage Limit | VOV | 73 | V
Input Undervoltage ON | VUV(on) | 35 | V
Input Undervoltage OFF | VUV(off) | 34.6 | V
Magnetizing Inductance | LMAG | 65 | µH
Output Characteristics
Output Voltage |  | 3.3 | V
Output Voltage Ripple |  | 30 | mVPP
Minimum Output Current |  | 0 | A
Maximum Output Current |  | 30 | A
Output Current Limit |  | 32 | A
System Characteristics
Switching Frequency |  | 250 | kHz
Soft Start Time |  | 30 | ms
Delay Time GDA to GDB |  | 0.1 | µs
Output Inductance |  | 2 | µH
Current Transformer Turns Ratio |  | 100
Min Full Load Efficiency |  | 85 | %
Calculated Values
Calculated Output Inductance | Lo | 2.0533 | µH
Selected Output Capacitance | Lo | 2 | µH
Secondary Current Ripple | ΔILO(PP) | 4.62
Peak Secondary Current | ILO(PK) | 32.31 | A
Forward Diode Current | IQF(RMS) | 23.2379 | A
Freewheel Diode Current | IQR(RMS) | 25.0998 | A
Min Output Capacitance | CO(MIN) | 77 | µF
Min Input Capacitance | CIN(MIN) | 5.0717 | µF
Delay Resitor | RDEL(cal) | 7.6577 | kΩ
RDEL selected | RDEL | 8.45 | kΩ
RON(calculated) | RON(cal) | 69.2521 | kΩ | Ton | 2.4
RON(chosen) | RON | 69.8 | kΩ
ROFF(calculated) | ROFF(cal) | 88.6667 | kΩ | Toff | 1.6
ROFF(chosen) | ROFF | 88.7 | kΩ
Soft Start Capacitor | CSS(cal) | 232.845 | nF
CSS(chosen) | CSS | 220 | nF
|  |  |  | IHYS | 1.4793e-05
RIN1(calculated) | RIN1(cal) | 27.04 | kΩ
RIN1(chosen) | RIN1 | 26.7 | kΩ
RIN2(calculated) | RIN2(cal) | 1.0303 | kΩ
RIN2(chosen) | RIN2 | 1 | kΩ
Current Sense Capacitor | CF | 100 | pF
RF(calculated) | RF(cal) | 636.9427 | Ω
RF(chosen) | RF | 680 | Ω
Current Sense Resistor | RCS | 0.072112 | Ω | IPR(PK) | 5.963
Peak Sec Voltage at Min Input | VS(MIN) | 5.8333
Main Transformer Turns Ratio | N | 6.1714
|  |  |  | dVL/dt | 0.014416
Slope Resistor | RSLOPE | 176.8832 | kΩ
Magnetizing Current | IMAG | 1.3292 | A
Peak Primary Current | IPRI(PK) | 6.5646 | A
Peak Primary Current | IPRI(RMS) | 4.43 | A
Peak Primary Drain Voltage | VDS(QMAIN) | 102.8571 | V
Min Clamp Capacitor | CCL | 30.5523 | nF

## TYPICAL APPLICATION
Power Stage
Controller Stage