## Application Settings
Instructions: Enter the battery parameters below and view the suggested parameter settings in the 34110_dataflash sheet.
Battery Chemistry | 3
Number of Series Cells | 6
Design Capacity (mAh) | 8000
Nominal Battery Cell Voltage | 2000
Charge Voltage (cell) | 2200
Miniumum Voltage (cut-off) | 1750
Charge Taper Current | 50 | Battery Chemistries
|  | Li Ion | 1
|  | LiFePO4 | 2
|  | PbA | 3
|  | NiMH | 4 | Note: NiMH batteries require a high charging current (~ C/2) for reliable charge termination detection
Revision 03
2018-10-02

## 34110_dataflash.gg
Data Flash Parameter Descriptions and Recommended Values
The BQ34110 can work with multiple battery chemistries and cell configurations. It is important to understand and configure the dataflash parameters based on the application and battery used.
First fill in the Application Settings tab of this workbook with the correct information which will update the recommended values in this spreadsheet.
Once all values in Column K are finalized, use the 'Output for bqStudio' tab to create the .gg.csv file that can be loaded into the device.
Color highlighting is used to help guide the user:
Grey | Modification from defaults is not likely needed.
Yellow | These parameters will very likely need to be updated, especially if a non Li-Ion battery chemistry is used.
Green | CEDV gauging parameters. These parameters are obtained from the GPCCEDV tool after collecting the required discharge logs from the battery.
Purple | Special Features. Settings will only be important if these special features are used in the application.
Blue | These are settings unique to NiMH battery chemistries.
Class name | SubClass name | Parameter name | Description | Display Units | Default Value | Li-Ion example | LiFePO4 example | PbA example | NiMH example | Calculated Value (Non-defaults highlghted in Blue)
Calibration | Data | CC Gain | Coulomb Counter Gain Calibration - Modified by Current Calibration in bqStudio | mOhm | 10 | 10 | 10 | 10 | 10 | 10
Calibration | Data | CC Delta | Coulomb Counter Delta Calibration - Modified by Current Calibration in bqStudio | mOhm | 10 | 10 | 10 | 10 | 10 | 10
Calibration | Data | CC Offset | Coulomb Counter Offset calibration - Modified by Current Offset Calibration in bqStudio | mA | -42.96 | -42.96 | -42.96 | -42.96 | -42.96 | -42.96
Calibration | Data | Board Offset | Board Offset calibration - Modified by Board Offset Calibration in bqStudio | uA | 0 | 0 | 0 | 0 | 0 | 0
Calibration | Data | Int Temp Offset | Internal Temperature Sensor Offset Calibration - No change required | °C | 0 | 0 | 0 | 0 | 0 | 0
Calibration | Data | Ext Temp Offset | External Temperature Sensor Offset Calibration - No change required | °C | 0 | 0 | 0 | 0 | 0 | 0
Calibration | Data | Pack V Offset | Pack Voltage Offset Calibration - Modified by Voltage Calibration in bqStudio | mV | 0 | 0 | 0 | 0 | 0 | 0
Calibration | Data | Voltage Divider | ratio based on external res div, or ~5000 for int div. See TRM Section 2.3 for examples. If the stack voltage is less than 5V, set to 5000. If greater than 5V: 1) Use an External Divider 2) Set VEN_EN in Pin Control Config to 1, 3) Set this value to 1000 * voltage divider value. This will give a good starting point for voltage accuracy. This value will be updated after running Voltage Calibration in bqStudio. | mV | 5000 | 5000 | 5000 | 5000 | 5000 | 14667 | 225.5 | Suggested approximate Rseries for external resistor divider in kOhms (assuming 16.5k for bottom resistor)
Calibration | Temp Model | Int Coeff 1 | Internal Temperature Compensation Model Parameters - Do no modify | Num | 0 | 0 | 0 | 0 | 0 | 0
Calibration | Temp Model | Int Coeff 2 |  | Num | 0 | 0 | 0 | 0 | 0 | 0
Calibration | Temp Model | Int Coeff 3 |  | Num | -12324 | -12324 | -12324 | -12324 | -12324 | -12324
Calibration | Temp Model | Int Coeff 4 |  | degK | 613.1 | 613.1 | 613.1 | 613.1 | 613.1 | 613.1
Calibration | Temp Model | Int Min AD |  | - | 0 | 0 | 0 | 0 | 0 | 0
Calibration | Temp Model | Int Max Temp |  | 0.1degK | 6131 | 6131 | 6131 | 6131 | 6131 | 6131
Calibration | Temp Model | Ext Coeff 1 | External Temperature Compensation Model Parameters - Do not modify if using the recommended 103AT NTC thermistor | Num | 20982 | 20982 | 20982 | 20982 | 20982 | 20982
Calibration | Temp Model | Ext Coeff 2 |  | Num | -13836 | -13836 | -13836 | -13836 | -13836 | -13836
Calibration | Temp Model | Ext Coeff 3 |  | Num | 5202 | 5202 | 5202 | 5202 | 5202 | 5202
Calibration | Temp Model | Ext Coeff 4 |  | degK | 233.7 | 233.7 | 233.7 | 233.7 | 233.7 | 233.7
Calibration | Temp Model | Ext Min AD |  | - | 12909 | 12909 | 12909 | 12909 | 12909 | 12909
Calibration | Temp Model | Vcomp Coeff 1 | Internal Voltage Refereence Temperature Compensation Model Parameters - Do not modify | Num | 0 | 0 | 0 | 0 | 0 | 0
Calibration | Temp Model | Vcomp Coeff 2 |  | Num | 14902 | 14902 | 14902 | 14902 | 14902 | 14902
Calibration | Temp Model | Vcomp Coeff 3 |  | Num | -623 | -623 | -623 | -623 | -623 | -623
Calibration | Temp Model | Vcomp Coeff 4 |  | Num | 37 | 37 | 37 | 37 | 37 | 37
Calibration | Temp Model | Vcomp Input Multiplier |  | Num | 48 | 48 | 48 | 48 | 48 | 48
Calibration | Temp Model | Vcomp Output Divisor |  | Num | 256 | 256 | 256 | 256 | 256 | 256
Calibration | Current | Filter | filter coefficient for average current IIR calc. See TRM section 3.9 - Do not modify | Num | 239 | 239 | 239 | 239 | 239 | 239
Calibration | Current | Deadband | Current() will be reported as zero for values below this number. This only affect the value reported by the Current() function, but does not affect the coulomb counting | mA | 5 | 5 | 5 | 5 | 5 | 5
Calibration | Current | CC Deadband | Ignores currents below value for Coulomb counting and will not contribute to accumulated capacity. Applications using a very small sense resistor value may benefit from increasing the deadband. | 149nV | 34 | 34 | 34 | 34 | 34 | 34
Charger Control | Charge Inhibit Cfg | Chg Inhibit Temp Low | Sets status bit and can set ALERT pin to notifiy charger control to not charge outside of this temperature range. Does not affect gauging - see TRM section 2.9.1 | °C | 0 | 0 | 0 | 0 | 0 | 0
Charger Control | Charge Inhibit Cfg | Chg Inhibit Temp High |  | °C | 45 | 45 | 45 | 45 | 45 | 45
Charger Control | Charge Inhibit Cfg | Temp Hys |  | °C | 5 | 5 | 5 | 5 | 5 | 5
Charger Control | JEITA Temperature | T1 Temp | Temperature range definitions for charge control | °C | 0 | 0 | 0 | 0 | 0 | 0
Charger Control | JEITA Temperature | T2 Temp |  | °C | 10 | 10 | 10 | 10 | 10 | 10
Charger Control | JEITA Temperature | T3 Temp |  | °C | 45 | 45 | 45 | 45 | 40 | 45
Charger Control | JEITA Temperature | T4 Temp |  | °C | 55 | 55 | 55 | 55 | 50 | 55
Charger Control | JEITA Temperature | Charge Current T1-T2 | Currents for charge control - This communicates the charge current recommendation to the host. Does not affect gauging. Use values recommended by the battery datasheet. | mA | 300 | 300 | 300 | 300 | 256 | 1091
Charger Control | JEITA Temperature | Charge Current T2-T3 |  | mA | 1100 | 660 | 660 | 660 | 512 | 4000
Charger Control | JEITA Temperature | Charge Current T3-T4 |  | mA | 660 | 1100 | 1100 | 1100 | 192 | 2400
Charger Control | JEITA Temperature | Charge Voltage T1-T2 | Voltages for charge control. If JEITA bit is set in Operation Config A, | mV | 4100 | 4100 | 3550 | 2200 | 1500 | 2200
Charger Control | JEITA Temperature | Charge Voltage T2-T3 |  | mV | 4200 | 4200 | 3650 | 2200 | 1500 | 2200
Charger Control | JEITA Temperature | Charge Voltage T3-T4 |  | mA | 4100 | 4100 | 3550 | 2200 | 1500 | 2200
Charger Control | Charge Termination | Maintenance Current | Charger maintenance current - Use value recommended in battery datasheet. | mA | 200 | 200 | 200 | 200 | 0 | 200
Charger Control | Charge Termination | Taper Current | Taper current for charging. Use value recommended by the battery datasheet. The taper current should be set to ensure that the charger will stop charging after the FC (Full Charge) bit is set. Ideally the host can control the charger by reading the FC bit to determine when the battery is full and then disable the charger. If closed-loop control is not possible, then this should be set to the highest taper current that the charger to stop charging. For example, if the charger is set to terminate at 50mA with a +/-25% tolerance, the taper current should be set greater than 65mA plus some margin, so around 75mA. This is to ensure the gauge will always detect FC before the charger shuts off. | mA | 100 | 70 | 50 | 34 | 150 | 50
Charger Control | Charge Termination | Minimum Taper Capacity | Used for charge termination detection if Current Taper Method is used to detect full charge. See TRM Section 2.9 Typically 40s is used, but a lower value may be better for LiFePO4. | 0.01mAh | 25 | 25 | 25 | 25 | 25 | 25
Charger Control | Charge Termination | Taper Voltage |  | mV | 100 | 100 | 100 | 100 | 200 | 100
Charger Control | Charge Termination | Current Taper Window |  | s | 40 | 40 | 10 | 40 | 40 | 40
Charger Control | WHr Charge Termination | Max Charge Voltage | WHr charging can be used to increase charging voltage over time for rarely discharged applications. WHr charging provides an adaptive chage voltage as the battery ages. Not applicable for NiMH batteries. | mV | 4200 | 4200 | 4200 | 4200 | 1500 | 2200
Charger Control | WHr Charge Termination | WHr CV Step |  | mV | 50 | 50 | 50 | 50 | 50 | 50
Charger Control | WHr Charge Termination | WHr Termination Capacity |  | mAh | 1100 | 2200 | 2200 | 2200 | 1100 | 4000
Charger Control | WHr Charge Termination | FC WHr Clear |  | mAh | 1000 | 2090 | 2090 | 2090 | 1000 | 3636
Charger Control | NiMH Charge Termination | Delta Temperature | NiMH Delta Temperature Chg term parameters. NiMH batteries should use delta-Temperature or Negative delta-Voltage methods to detect full charge. NOTE: Charging current must be high enough (~ C/2) for either of these methods to successfully detect charge termination. | °C | 3 | 3 | 3 | 3 | 5 | 5
Charger Control | NiMH Charge Termination | Delta Temperature Time |  | s | 100 | 100 | 100 | 100 | 10 | 10
Charger Control | NiMH Charge Termination | Holdoff Time |  | s | 180 | 180 | 180 | 180 | 10 | 10
Charger Control | NiMH Charge Termination | Holdoff Current |  | mA | 240 | 240 | 240 | 240 | 100 | 100
Charger Control | NiMH Charge Termination | Holdoff Temperature |  | °C | 25 | 25 | 25 | 25 | 20 | 20
Charger Control | NiMH Charge Termination | Cell Negative Delta Voltage | Negative Delta voltage Chg term parameters (see above) | mV | 17 | 17 | 17 | 17 | 10 | 10
Charger Control | NiMH Charge Termination | Cell Negative Delta Time |  | s | 16 | 16 | 16 | 16 | 10 | 10
Charger Control | NiMH Charge Termination | Cell Negative Delta Qual Voltage |  | mV | 3600 | 4200 | 3650 | 4200 | 1200 | 1200
Charger Control | Learned Charge Voltage | Last Charge Voltage T1-T2 | For WHr Charging. After charging, voltage used is stored. The stored values are increased by a delta voltage when FCC reduces below the target. | mV | 4100 | 4100 | 3550 | 4100 | 1500 | 2100
Charger Control | Learned Charge Voltage | Last Charge Voltage T2-T3 |  | mV | 4200 | 4200 | 3650 | 4200 | 1500 | 2200
Charger Control | Learned Charge Voltage | Last Charge Voltage T3-T4 |  | mV | 4100 | 4100 | 3550 | 4100 | 1500 | 2100
Charger Control | Charge Level Control | Charge Voltage Level A | Charge levels for a discrete charge control implementation. Selected pins can be used to enable/disable charging and to adjust the charging voltage of an external supply. | mV | 3900 | 3900 | 3350 | 3900 | 1200 | 1900
Charger Control | Charge Level Control | Charge Voltage Level B |  | mV | 3950 | 3950 | 3400 | 3950 | 1300 | 1950
Charger Control | Charge Level Control | Charge Voltage Level C |  | mV | 4000 | 4000 | 3450 | 4000 | 1350 | 2000
Charger Control | Charge Level Control | Charge Voltage Level D |  | mV | 4050 | 4050 | 3500 | 4050 | 1400 | 2050
Charger Control | Charge Level Control | Charge Voltage Level E |  | mV | 4100 | 4100 | 3550 | 4100 | 1450 | 2100
Charger Control | Charge Level Control | Charge Voltage Level F |  | mV | 4150 | 4150 | 3600 | 4150 | 1500 | 2150
Charger Control | Charge Level Control | Charge Voltage Level G |  | mV | 4200 | 4200 | 3650 | 4200 | 1500 | 2200
Charger Control | Charge Level Control | Charge Voltage Level H |  | mV | 4250 | 4250 | 3700 | 4250 | 1500 | 2250
Settings | Configuration | Direct Charge Pin Control | Configures one of the output pins to enable/disable a charger. See TRM section 2.9.2 | hex | 00 | 00 | 00 | 00 | 00 | 00
Settings | Configuration | Charge Level Pin Control | Configures multiple pins for discrete charge control voltage selection. See TRM section 2.9.2 | hex | 00 | 00 | 00 | 00 | 00 | 00
Settings | Configuration | Pin Control Config | Configures VEN_EN (important to select internal/external divider) and Alert pin settings. See TRM section 2.2.1 | hex | 0 | 0 | 0 | 10 | 15 | 10 |  | VEN must be set if using an external voltage divider
Settings | Configuration | Alert1_0 Config | Maps ALERT pins to different status bits. See TRM section 2.2.1 | hex | 00 | 00 | 00 | 00 | 00 | 00
Settings | Configuration | Alert1_1 Config |  | hex | 00 | 00 | 00 | 00 | 00 | 00
Settings | Configuration | Alert1_2 Config |  | hex | 00 | 00 | 00 | 00 | 00 | 00
Settings | Configuration | Alert1_3 Config |  | hex | 00 | 00 | 00 | 00 | 00 | 00
Settings | Configuration | Alert1_4 Config |  | hex | 00 | 00 | 00 | 00 | 00 | 00
Settings | Configuration | Alert1_5 Config |  | hex | 00 | 00 | 00 | 00 | 00 | 00
Settings | Configuration | Alert1_6 Config |  | hex | 00 | 00 | 00 | 00 | 00 | 00
Settings | Configuration | Alert2_0 Config |  | hex | 00 | 00 | 00 | 00 | 00 | 00
Settings | Configuration | Alert2_1 Config |  | hex | 00 | 00 | 00 | 00 | 00 | 00
Settings | Configuration | Alert2_2 Config |  | hex | 00 | 00 | 00 | 00 | 00 | 00
Settings | Configuration | Alert2_3 Config |  | hex | 00 | 00 | 00 | 00 | 00 | 00
Settings | Configuration | Alert2_4 Config |  | hex | 00 | 00 | 00 | 00 | 00 | 00
Settings | Configuration | Alert2_5 Config |  | hex | 00 | 00 | 00 | 00 | 00 | 00
Settings | Configuration | Alert2_6 Config |  | hex | 00 | 00 | 00 | 00 | 00 | 00
Settings | Configuration | SOC Flag Config A | Configures how flags in GaugingStatus and BatteryStatus registers set and clear. | hex | 0c8c | 0c8c | 0c8c | 0c8c | 0c9c | 0c8c
Settings | Configuration | SOC Flag Config B |  | hex | 8c | 8c | 8c | 8c | 8d | 8c
Settings | Configuration | CEDV Gauging Configuration | Configures multiple gauge settings. Selects whether compensated or fixed EDV is used. See TRM section 2.7.9 | hex | 102a | 002a | 002a | 102a | 102a | 102a
Settings | Configuration | EOS Configuration | Configures multiple settings for End of Service. See TRM Section 2.11.1 | hex | 01 | 00 | 00 | 00 | 01 | 01
Settings | BLT | Init Discharge Set | Flags can be configured and mapped to the ALERT pins to notify the host when specific capacity based thresholds are reached. See TRM Section 2.12 | mAh | 150 | 150 | 150 | 150 | 150 | 150
Settings | BLT | Init Charge Set |  | mAh | 175 | 175 | 175 | 175 | 175 | 175
Settings | Accumulated Charge | Accum Charge Positive Threshold | These thresholds can be used to generate an alert to the host when achieved. See Section 2.6 of TRM. | mAh | 1000 | 2600 | 1450 | 3400 | 2300 | 1000
Settings | Accumulated Charge | Accum Charge Negative Threshold |  | mAh | 1000 | 2600 | 1450 | 3400 | 2300 | 1000
Settings | Manufacturing | Mfg Status Init | Contains enable bits for multiple device features: WHr Charge termination, Lifetime Data Collection, Pin Control, End-Of-Service Determination, Ignore Self-Discharge Control, and Accumulated Charge | hex | 0 | 27 | 27 | 27 | 3 | 0
Safety | OTC | OT Chg | Over temperature During Charge Settings (If temp crosses threshold for time, sets OTC) | °C | 55 | 55 | 55 | 55 | 55 | 55
Safety | OTC | OT Chg Time |  | s | 2 | 2 | 2 | 2 | 2 | 2
Safety | OTC | OT Chg Recovery |  | °C | 50 | 50 | 50 | 50 | 50 | 50
Safety | OTD | OT Dsg | Over temperature During Discharge Settings (If temp crosses threshold for time, sets OTD) | °C | 60 | 60 | 60 | 60 | 60 | 60
Safety | OTD | OT Dsg Time |  | s | 2 | 2 | 2 | 2 | 2 | 2
Safety | OTD | OT Dsg Recovery |  | °C | 55 | 55 | 55 | 55 | 55 | 55
Safety | UTC | UT Chg | Under temperature During Charge Settings (If temp crosses threshold for time, sets OTC) | °C | 0 | 0 | 0 | 0 | 0 | 0
Safety | UTC | UT Chg Time |  | s | 2 | 2 | 2 | 2 | 2 | 2
Safety | UTC | UT Chg Recovery |  | °C | 5 | 5 | 5 | 5 | 5 | 5
Safety | UTD | UT Dsg | Under temperature During Discharge Settings (If temp crosses threshold for time, sets OTD) | °C | 0 | 0 | 0 | 0 | 0 | 0
Safety | UTD | UT Dsg Time |  | s | 2 | 2 | 2 | 2 | 2 | 2
Safety | UTD | UT Dsg Recovery |  | °C | 5 | 5 | 5 | 5 | 5 | 5
Safety | BATLOW | Battery Low Set Threshold | Battery Low and High Thresholds Should be adjusted based on cell voltage | mV | 3150 | 3150 | 2300 | 1000 | 1050 | 1838
Safety | BATLOW | Battery Low Time |  | s | 2 | 2 | 2 | 2 | 2 | 2
Safety | BATLOW | Battery Low Clear Threshold |  | mV | 3400 | 3400 | 2400 | 1100 | 1100 | 1938
Safety | BATHIGH | Battery High Set Threshold |  | mV | 4300 | 4200 | 3650 | 3000 | 1500 | 2200
Safety | BATHIGH | Battery High Time |  | s | 2 | 2 | 2 | 2 | 2 | 2
Safety | BATHIGH | Battery High Clear Threshold |  | mV | 4200 | 4100 | 3550 | 3100 | 1400 | 2100
Safety | SOCLOW | SOC Low Threshold | These parameters can be used to indicate and trigger an alert signal when the state of charge falls below the programmable threshold. See TRM section 2.8.3 | % | 10 | 10 | 10 | 10 | 10 | 10
Safety | SOCLOW | SOC Low Recovery |  | % | 30 | 30 | 30 | 30 | 30 | 30
Configuration | Registers | Operation Config A | Important parameters such as internal/external temp selection, current or capacity scaling, sleep configuration, JEITA charging, GNDSEL, NiMH charging, wake settings are contained here. See TRM Section 2.1.1 | hex | 8204 | 8000 | 8000 | 8000 | 8234 | 8200
Configuration | Registers | Device Type | Device number - Do not modify | Hex | 0110 | 0110 | 0110 | 0110 | 0110 | 0110
Configuration | Registers | Number of Series Cells | Number of series cells | Num | 1 | 1 | 1 | 6 | 16 | 6
Configuration | Power | Flash Update OK Voltage | Data Flash can only be updated if Voltage() is greater than this setting. This voltage often needs to be lowered based on the voltage divider settings. | mV | 2800 | 2000 | 2000 | 1000 | 500 | 500
Configuration | Power | Sleep Current | Current threshold for sleep Mode | mA | 10 | 10 | 10 | 10 | 10 | 10
Configuration | Power | Bus Low Time | Device releases I2C bus if bus is held low for this time | s | 5 | 5 | 5 | 5 | 5 | 5
Configuration | Power | Offset Cal Inhibit Temp Low | Offset calibration will not happen in SLEEP mode if outside of this temp range | °C | 5 | 5 | 5 | 5 | 5 | 5
Configuration | Power | Offset Cal Inhibit Temp High |  | °C | 45 | 45 | 45 | 45 | 45 | 45
Configuration | Power | Sleep Voltage Time | Interval to take measurements in sleep mode | s | 20 | 20 | 20 | 20 | 20 | 20
Configuration | Power | Sleep Current Time |  | s | 20 | 20 | 20 | 20 | 20 | 20
Configuration | Current Thresholds | Discharge Detection Threshold | These current thresholds and times determine when the gas gauge is in different operating modes CHARGE, DISCHARGE, and RELAX) - See TRM section 2.7.11 and Figure 2-4 for details. Charge and Discharge detection thresholds should always be lower than the Charge taper current (in the Charge Termination settings). Quit current should be lower than Charge and Discharge Detection Thresholds. The settings can be scaled higher for applications with very high current. | mA | 60 | 60 | 60 | 60 | 60 | 60
Configuration | Current Thresholds | Charge Detection Threshold |  | mA | 75 | 75 | 75 | 75 | 75 | 75
Configuration | Current Thresholds | Quit Current |  | mA | 40 | 40 | 40 | 40 | 40 | 40
Configuration | Current Thresholds | Discharge Relax Time |  | s | 60 | 60 | 60 | 60 | 60 | 60
Configuration | Current Thresholds | Charge Relax Time |  | s | 60 | 60 | 60 | 60 | 60 | 60
Configuration | Current Thresholds | Quit Relax Time |  | s | 1 | 1 | 1 | 1 | 1 | 1
Configuration | Data | Default Temperature | default temperature, 298.2K ~= 25C | K | 298.2 | 298.2 | 298.2 | 298.2 | 298.2 | 298.2
Configuration | Data | Device Name | bq34110 | - | bq34110 | bq34110 | bq34110 | bq34110 | bq34110 | bq34110
Configuration | Data | Data Flash Version | Data flash version - It is recommended to increment this value each time the gauge configuration is updated for version control. | - | ffff | ffff | ffff | ffff | ffff | ffff
Configuration | Data | Serial Number | Can be programmed in production | hex | 0001 | 0001 | 0001 | 0001 | 0001 | 0001
Configuration | Data | Manufacture Date | Can be programmed in production | Day + Mo*32 + (Yr -1980)*512 | 2018-9-26 | 2018-9-26 | 2018-9-26 | 2018-9-26 | 2018-9-26 | 2018-9-26
Configuration | Integrity Data | DF Static Checksum | Dataflash Checksums (based on flash settings) There are MAC commands that can be used to check flash integrity at different points in production and in the field: - ALL_DF_SUM can be used to check the dataflash integrity during production - STATIC_DF_SUM can be used in the field to check the integrity of dataflash bits that should not see updates - IF_SUM can be used to check for instruction flash integrity Upon execution of one of these commands, the calculated checksum is returned with the MSB set to 0 if it matches the value stored in dataflash, or with the MSB set to 1 if the values do not match. During production, the commands ALL_DF_SUM and STATIC_DF_SUM can be executed and the data (with the MSB removed) can be stored in these locations. If these commands are executed again, the MSB should return 0 indicating the stored checksum is correct. The IF Checksum should never change and can be used to check for IF corruption. | hex | 0000 | 0000 | 0000 | 0000 | 0000 | 0000
Configuration | Integrity Data | All DF Checksum |  | hex | 0000 | 0000 | 0000 | 0000 | 0000 | 0000
Configuration | Integrity Data | IF Checksum |  | hex | 00000000 | 00000000 | 00000000 | 00000000 | 00000000 | 00000000
Configuration | Integrity Data | Full Reset Counter | # of full resets - Counters should be reset to zero before creating the golden file for production. | Num | 0 | 0 | 0 | 0 | 0 | 0
Configuration | Integrity Data | Reset Counter WD | watchdog reset counter - Counters should be reset to zero before creating the golden file for production. | Num | 0 | 0 | 0 | 0 | 0 | 0
System Data | Manufacturer Data | Manufacturer Info Block A01 | Manufacturing Info Space - This dataflash space can be used to store manufacturing information such as product information. See TRM section 4.6 | Hex | 00 | 00 | 00 | 00 | 00 | 00
System Data | Manufacturer Data | Manufacturer Info Block A02 |  | Hex | 00 | 00 | 00 | 00 | 00 | 00
System Data | Manufacturer Data | Manufacturer Info Block A03 |  | Hex | 00 | 00 | 00 | 00 | 00 | 00
System Data | Manufacturer Data | Manufacturer Info Block A04 |  | Hex | 00 | 00 | 00 | 00 | 00 | 00
System Data | Manufacturer Data | Manufacturer Info Block A05 |  | Hex | 00 | 00 | 00 | 00 | 00 | 00
System Data | Manufacturer Data | Manufacturer Info Block A06 |  | Hex | 00 | 00 | 00 | 00 | 00 | 00
System Data | Manufacturer Data | Manufacturer Info Block A07 |  | Hex | 00 | 00 | 00 | 00 | 00 | 00
System Data | Manufacturer Data | Manufacturer Info Block A08 |  | Hex | 00 | 00 | 00 | 00 | 00 | 00
System Data | Manufacturer Data | Manufacturer Info Block A09 |  | Hex | 00 | 00 | 00 | 00 | 00 | 00
System Data | Manufacturer Data | Manufacturer Info Block A10 |  | Hex | 00 | 00 | 00 | 00 | 00 | 00
System Data | Manufacturer Data | Manufacturer Info Block A11 |  | Hex | 00 | 00 | 00 | 00 | 00 | 00
System Data | Manufacturer Data | Manufacturer Info Block A12 |  | Hex | 00 | 00 | 00 | 00 | 00 | 00
System Data | Manufacturer Data | Manufacturer Info Block A13 |  | Hex | 00 | 00 | 00 | 00 | 00 | 00
System Data | Manufacturer Data | Manufacturer Info Block A14 |  | Hex | 00 | 00 | 00 | 00 | 00 | 00
System Data | Manufacturer Data | Manufacturer Info Block A15 |  | Hex | 00 | 00 | 00 | 00 | 00 | 00
System Data | Manufacturer Data | Manufacturer Info Block A16 |  | Hex | 00 | 00 | 00 | 00 | 00 | 00
System Data | Manufacturer Data | Manufacturer Info Block A17 |  | Hex | 00 | 00 | 00 | 00 | 00 | 00
System Data | Manufacturer Data | Manufacturer Info Block A18 |  | Hex | 00 | 00 | 00 | 00 | 00 | 00
System Data | Manufacturer Data | Manufacturer Info Block A19 |  | Hex | 00 | 00 | 00 | 00 | 00 | 00
System Data | Manufacturer Data | Manufacturer Info Block A20 |  | Hex | 00 | 00 | 00 | 00 | 00 | 00
System Data | Manufacturer Data | Manufacturer Info Block A21 |  | Hex | 00 | 00 | 00 | 00 | 00 | 00
System Data | Manufacturer Data | Manufacturer Info Block A22 |  | Hex | 00 | 00 | 00 | 00 | 00 | 00
System Data | Manufacturer Data | Manufacturer Info Block A23 |  | Hex | 00 | 00 | 00 | 00 | 00 | 00
System Data | Manufacturer Data | Manufacturer Info Block A24 |  | Hex | 00 | 00 | 00 | 00 | 00 | 00
System Data | Manufacturer Data | Manufacturer Info Block A25 |  | Hex | 00 | 00 | 00 | 00 | 00 | 00
System Data | Manufacturer Data | Manufacturer Info Block A26 |  | Hex | 00 | 00 | 00 | 00 | 00 | 00
System Data | Manufacturer Data | Manufacturer Info Block A27 |  | Hex | 00 | 00 | 00 | 00 | 00 | 00
System Data | Manufacturer Data | Manufacturer Info Block A28 |  | Hex | 00 | 00 | 00 | 00 | 00 | 00
System Data | Manufacturer Data | Manufacturer Info Block A29 |  | Hex | 00 | 00 | 00 | 00 | 00 | 00
System Data | Manufacturer Data | Manufacturer Info Block A30 |  | Hex | 00 | 00 | 00 | 00 | 00 | 00
System Data | Manufacturer Data | Manufacturer Info Block A31 |  | Hex | 00 | 00 | 00 | 00 | 00 | 00
System Data | Manufacturer Data | Manufacturer Info Block A32 |  | Hex | 00 | 00 | 00 | 00 | 00 | 00
Lifetimes | Lifetime Resolution | Temperature Resolution | Lifetime Data - The device can log the lifetime data for the device if enabled. See TRM section 2.13 Lifetime data should be reset to defaults before creating the golden file for production. | C | 1 | 1 | 1 | 1 | 1 | 1
Lifetimes | Lifetime Resolution | Current Resolution |  | mA | 100 | 100 | 100 | 100 | 100 | 100
Lifetimes | Lifetime Resolution | Voltage Resolution |  | 20mV | 1 | 1 | 1 | 1 | 1 | 1
Lifetimes | Temperature | Max Temperature |  | C | 30 | 30 | 30 | 30 | 30 | 30
Lifetimes | Temperature | Min Temperature |  | C | 20 | 20 | 20 | 20 | 20 | 20
Lifetimes | Current | Max Charge Current |  | mA | 0 | 0 | 0 | 0 | 0 | 0
Lifetimes | Current | Max Discharge Current |  | mA | 0 | 0 | 0 | 0 | 0 | 0
Lifetimes | Voltage | Max Pack Voltage |  | 20mV | 160 | 160 | 160 | 160 | 160 | 160
Lifetimes | Voltage | Min Pack Voltage |  | 20mV | 175 | 175 | 175 | 175 | 175 | 175
Gas Gauging | CEDV Profile | Design Capacity mAh | Design capacity of the battery - set based on battery datasheet. | mAh | 2200 | 2600 | 1450 | 3400 | 2300 | 8000
Gas Gauging | CEDV Profile | EMF | CEDV Gauging Parameters. These parameters are obtained from the online GPCCEDV tool after collecting the needed log files. These parameters are important for accurate SOC reporting from the gauge. | - | 3743 | 3676 | 3616 | 1976 | 1238 | 3743
Gas Gauging | CEDV Profile | C0 |  | - | 149 | 258 | 640 | 292 | 232 | 149
Gas Gauging | CEDV Profile | R0 |  | - | 867 | 4098 | 7956 | 638 | 1209 | 867
Gas Gauging | CEDV Profile | T0 |  | - | 4030 | 4763 | 4931 | 5106 | 3754 | 4030
Gas Gauging | CEDV Profile | R1 |  | - | 316 | 310 | 650 | 187 | 592 | 316
Gas Gauging | CEDV Profile | TC |  | - | 9 | 1 | 6 | 9 | 9 | 9
Gas Gauging | CEDV Profile | C1 |  | - | 0 | 0 | 0 | 0 | 0 | 0
Gas Gauging | CEDV Profile | Age Factor | Can be used to compensate for cell aging over time. See TRM section 2.7.6 | - | 0 | 0 | 0 | 0 | 0 | 0
Gas Gauging | CEDV Profile | Fixed EDV 0 | EDV Compensation is enabled by default. If the EDV_CMP bit is set to 0 in CEDV Gauging Configuration, then fixed EDV values will be used. See TRM section 2.7.4 | - | 3031 | 2759 | 2008 | 1750 | 1000 | 1768
Gas Gauging | CEDV Profile | EDV 0 Hold Time |  | s | 1 | 1 | 1 | 1 | 1 | 1
Gas Gauging | CEDV Profile | Fixed EDV 1 |  | - | 3385 | 3385 | 3385 | 3385 | 1050 | 1975
Gas Gauging | CEDV Profile | EDV 1 Hold Time |  | s | 1 | 1 | 1 | 1 | 1 | 1
Gas Gauging | CEDV Profile | Fixed EDV 2 |  | - | 3501 | 3501 | 3501 | 3501 | 1100 | 2042
Gas Gauging | CEDV Profile | EDV 2 Hold Time |  | s | 1 | 1 | 1 | 1 | 1 | 1
Gas Gauging | CEDV Profile | Voltage 0% DOD | Battery voltage table - initial remaining capacity at device reset is estimated using the voltage characteristics from this table.See TRM section 2.7.4 | mV | 4173 | 4136 | 3355 | 2200 | 1383 | 2200
Gas Gauging | CEDV Profile | Voltage 10% DOD |  | mV | 4043 | 4018 | 3284 | 2123 | 1289 | 2123
Gas Gauging | CEDV Profile | Voltage 20% DOD |  | mV | 3925 | 3922 | 3283 | 2097 | 1263 | 2097
Gas Gauging | CEDV Profile | Voltage 30% DOD |  | mV | 3821 | 3845 | 3277 | 2071 | 1254 | 2071
Gas Gauging | CEDV Profile | Voltage 40% DOD |  | mV | 3725 | 3775 | 3248 | 2045 | 1245 | 2045
Gas Gauging | CEDV Profile | Voltage 50% DOD |  | mV | 3656 | 3730 | 3242 | 2019 | 1239 | 2019
Gas Gauging | CEDV Profile | Voltage 60% DOD |  | mV | 3619 | 3716 | 3238 | 1992 | 1228 | 1992
Gas Gauging | CEDV Profile | Voltage 70% DOD |  | mV | 3582 | 3697 | 3229 | 1962 | 1212 | 1962
Gas Gauging | CEDV Profile | Voltage 80% DOD |  | mV | 3515 | 3614 | 3184 | 1927 | 1191 | 1927
Gas Gauging | CEDV Profile | Voltage 90% DOD |  | mV | 3439 | 3467 | 3146 | 1878 | 1162 | 1878
Gas Gauging | CEDV Profile | Voltage 100% DOD |  | mV | 2713 | 2759 | 2008 | 1750 | 1000 | 1750
Gas Gauging | Design | Design Voltage | Battery voltage from battery spec. | mV | 3700 | 3700 | 3200 | 2000 | 1500 | 2000
Gas Gauging | Cycle | Cycle Count Percentage | Percentage of FCC (or Design Capacity if depending on CCT bit setting) to qualify a cycle. | % | 90 | 90 | 90 | 90 | 90 | 90
Gas Gauging | FD | Set Voltage Threshold | Full discharge threshold, qualifies the setting of the FD flag. | mV | 3000 | 3000 | 2300 | 1800 | 1000 | 1750
Gas Gauging | FD | Clear Voltage Threshold | Threshold to clear FD flag once it is set. | mV | 3100 | 3100 | 2400 | 1850 | 1100 | 1850
Gas Gauging | FD | Set % RSOC Threshold | Full discharge threshold as a percentage of RSOC. | % | 0 | 0 | 0 | 0 | 0 | 0
Gas Gauging | FD | Clear % RSOC Threshold | Threshold to clear FD flag. | % | 5 | 5 | 5 | 5 | 2 | 5
Gas Gauging | FC | Set Voltage Threshold | Full charge threshold, qualifies setting of the FC flag. | mV | 4200 | 4200 | 3650 | 2450 | 1500 | 2200
Gas Gauging | FC | Clear Voltage Threshold | Threshold to clear FC once it is set. | mV | 4100 | 4100 | 3550 | 2400 | 1400 | 2100
Gas Gauging | FC | Set % RSOC Threshold | Full charge threshold as a percentage of RSOC. | % | 100 | 100 | 100 | 100 | 100 | 100
Gas Gauging | FC | Clear % RSOC Threshold | Threshold to clear FC flag. | % | 95 | 95 | 95 | 95 | 95 | 95
Gas Gauging | TD | Set Voltage Threshold | Terminate discharge voltage threshold to set TD flag. | mV | 3200 | 3200 | 2300 | 1800 | 1000 | 1950
Gas Gauging | TD | Clear Voltage Threshold | Threshold to clear TD flag. | mV | 3300 | 3300 | 2400 | 1850 | 1100 | 2050
Gas Gauging | TD | Set % RSOC Threshold | Terminate discharge threshold as a percentage of RSOC. | % | 6 | 6 | 6 | 6 | 5 | 6
Gas Gauging | TD | Clear % RSOC Threshold | Threshold to clear TD flag. | % | 8 | 8 | 8 | 8 | 8 | 8
Gas Gauging | TC | Set Voltage Threshold | Terminate charge threshold, qualifies setting of the TC flag. | mV | 4200 | 4200 | 3650 | 2450 | 1520 | 2200
Gas Gauging | TC | Clear Voltage Threshold | Threshold to clear TC once it is set. | mV | 4100 | 4100 | 3550 | 2400 | 1400 | 2100
Gas Gauging | TC | Set % RSOC Threshold | Terminate charge threshold as a percentage of RSOC. | % | 100 | 100 | 100 | 100 | 100 | 100
Gas Gauging | TC | Clear % RSOC Threshold | Threshold to clear TC flag. | % | 95 | 95 | 95 | 95 | 98 | 95
Gas Gauging | State Profile | Cycle Count | Number of cycles battery has experienced. | - | 0 | 0 | 0 | 0 | 0 | 0
Gas Gauging | State Profile | Learned Full Charge Capacity | This value should be initialized to the same value as Design Capacity. It will get updated with each learning cycle. | mAh | 2200 | 2628 | 1470 | 3087 | 2300 | 8000
Gas Gauging | State Profile | Stored Remaining Capacity | Previous value of remaining capacity stored before shutdown. | mAh | 0 | 0 | 0 | 0 | 2300 | 0
Gas Gauging | CEDV Cfg | Battery Low % | Typically this is set to 7% (near the EDV2 threshold). See TRM section 2.7.3 | % | 7 | 7 | 7 | 7 | 7 | 7
Gas Gauging | CEDV Cfg | Learning Low Temp | Temperature must remaing above this value * 0.1 degrees C for a qualified discharge. | 0.1°C | 119 | 119 | 119 | 119 | 119 | 119
Gas Gauging | CEDV Cfg | OverLoad Current | The device disables EDV detection while current exceeds the overload current threshold. | mA | 3400 | 5000 | 5000 | 5000 | 1200 | 12364
Gas Gauging | CEDV Cfg | Self Discharge Rate | Self discharge rate of the battery. See TRM section 2.7.7 | 0.01%/day | 20 | 20 | 20 | 20 | 20 | 20
Gas Gauging | CEDV Cfg | Electronics Load | Device can be configured to compensate for constant load from battery electronics. | 3uA | 0 | 0 | 0 | 0 | 0 | 0
Gas Gauging | CEDV Cfg | Near Full | A qualified discharge must start from (FCC - Near Full) See TRM section 2.7.3 | mAh | 200 | 200 | 200 | 200 | 200 | 200
Gas Gauging | CEDV Cfg | Reserve Capacity | Can be used as a buffer if system needs a reserve capacity. Normally set to zero. | mAh | 0 | 0 | 0 | 0 | 0 | 0
Gas Gauging | CEDV Cfg | Chg Eff | Normally set to 100% | % | 100 | 100 | 100 | 100 | 100 | 100
Gas Gauging | CEDV Cfg | Dsg Eff | Normally set to 100% | % | 100 | 100 | 100 | 100 | 100 | 100
Gas Gauging | CEDV Cfg | RemCap Init Percent | Can be used to scale remaining capicity determined from battery voltage table on reset. | % | 100 | 100 | 100 | 100 | 50 | 100
Gas Gauging | CEDV Smoothing Config | Smoothing Config | A smoothing feature can be applied to RemainingCapacity() during discharge to avoid a drop in RSOC when the EDV thresholds are reached. See TRM section 2.7.12 | hex | 8 | 0 | 0 | 0 | 8 | 8
Gas Gauging | CEDV Smoothing Config | Smoothing Start Voltage |  | mV | 3700 | 2000 | 2000 | 1000 | 1200 | 8000
Gas Gauging | CEDV Smoothing Config | Smoothing Delta Voltage |  | mV | 100 | 100 | 100 | 100 | 100 | 100
Gas Gauging | CEDV Smoothing Config | Max Smoothing Current |  | mA | 8000 | 8000 | 8000 | 8000 | 1500 | 8000
Gas Gauging | CEDV Smoothing Config | EOC Smooth Current |  | % | 0.2 | 0.2 | 0.2 | 0.2 | 0.2 | 0.2
Gas Gauging | CEDV Smoothing Config | EOC Smooth Current Time |  | s | 60 | 60 | 60 | 60 | 60 | 60
End Of Service | Resistance Learning | Auto Learn Time | End-of-Service Parameters - See section 2.11 of the TRM if this feature will be used in rarely discharged application. Additional presentation material for this feature is also available. | Hours | 1500 | 1500 | 1500 | 1500 | 1500 | 1500
End Of Service | Resistance Learning | Auto Learn Retry Time |  | Hours | 1 | 1 | 1 | 1 | 1 | 1
End Of Service | Resistance Learning | Minimum Learn Time |  | Hours | 750 | 1 | 1 | 1 | 750 | 750
End Of Service | Resistance Learning | Alert-Warn Learn Time |  | Hours | 750 | 1 | 1 | 1 | 750 | 750
End Of Service | Resistance Learning | Initial Learn Pulse Number |  | Counts | 1 | 4 | 4 | 4 | 1 | 1
End Of Service | Resistance Learning | Learn Charge Voltage Delta |  | mV | 100 | 100 | 100 | 100 | 100 | 100
End Of Service | Resistance Learning | Learn Charge Time Limit |  | s | 3600 | 3600 | 3600 | 3600 | 3600 | 3600
End Of Service | Resistance Learning | Learn Discharge Current |  | mA | 220 | 100 | 100 | 100 | 220 | 220
End Of Service | Resistance Learning | Learn Discharge Current Boundary |  | % | 25 | 25 | 25 | 25 | 25 | 25
End Of Service | Resistance Learning | Learn Discharge Time |  | s | 500 | 500 | 500 | 500 | 500 | 500
End Of Service | Resistance Learning | Learn Request Timeout |  | s | 4 | 4 | 4 | 4 | 4 | 4
End Of Service | Resistance Learning | Learn Min Temperature |  | 1°C | 10 | 5 | 5 | 5 | 10 | 10
End Of Service | Resistance Learning | Learn Max Temperature |  | 1°C | 40 | 40 | 40 | 40 | 40 | 40
End Of Service | Resistance Learning | Learn Target Temperature |  | 1°C | 25 | 25 | 25 | 25 | 25 | 25
End Of Service | Resistance Learning | Rcell High Temp Coefficient |  | 2^-16/0.1°C | 0 | 0 | 0 | 0 | 0 | 0
End Of Service | Resistance Learning | Rcell Low Temp Coefficient |  | 2^-16/0.1°C | 0 | 0 | 0 | 0 | 0 | 0
End Of Service | Direct Resistance Decision | DRD Alert Level |  | % | 45 | 15 | 15 | 15 | 45 | 45
End Of Service | Direct Resistance Decision | DRD Alert Counts |  | Counts | 3 | 3 | 3 | 3 | 3 | 3
End Of Service | Direct Resistance Decision | DRD Warning Level |  | % | 60 | 30 | 30 | 30 | 60 | 60
End Of Service | Direct Resistance Decision | DRD Warning Counts |  | Counts | 3 | 3 | 3 | 3 | 3 | 3
End Of Service | Direct Resistance Decision | Initial Rcell |  | mOhm | 0 | 0 | 0 | 0 | 0 | 0
End Of Service | Direct Resistance Decision | Initial Rcell Learned |  | - | 0 | 0 | 0 | 0 | 0 | 0
End Of Service | Resistance Slope Decision | RSD Alert Level |  | % | 15 | 15 | 15 | 15 | 15 | 15
End Of Service | Resistance Slope Decision | RSD Alert Counts |  | Counts | 3 | 3 | 3 | 3 | 3 | 3
End Of Service | Resistance Slope Decision | RSD Warning Level |  | % | 30 | 30 | 30 | 30 | 30 | 30
End Of Service | Resistance Slope Decision | RSD Warning Counts |  | Counts | 3 | 3 | 3 | 3 | 3 | 3
End Of Service | Resistance Slope Decision | RSDL Alert Level |  | % | 15 | 15 | 15 | 15 | 15 | 15
End Of Service | Resistance Slope Decision | RSDL Warning Level |  | % | 30 | 30 | 30 | 30 | 30 | 30
End Of Service | Resistance Slope Decision | Initial RRate |  | - | 0 | 0 | 0 | 0 | 0 | 0
End Of Service | Resistance Slope Decision | Initial RRate Learned |  | - | 0 | 0 | 0 | 0 | 0 | 0
End Of Service | Safety Status | Warning Status |  | hex | 00 | 00 | 00 | 00 | 00 | 00

## Output for bqStudio
* Instructions: Copy this column and paste it to a text file. Save the file with the extension .gg.csv This will create a file that can be loaded into bqStudio
* Load the file from the Data Memory screen by selecting Import -> Import from File
*
* Generated from BQ34110 DataFlash Notes Spreadsheet Revision 03
*
* Texas Instruments Data Flash File
* File created Mon Aug 13 09:16:15 2018
*
* Device Number 110
* Firmware Version 0.02
* Build Number 9
* Order Number 0
*
* bqz Device Number 110
* bqz Firmware Version 0.02
* bqz Build Number 9
*
* Field Order: Class name, Subclass name, Parameter name, Parameter Value, Display Units
"Calibration","Data","CC Gain","10","mOhm"
"Calibration","Data","CC Delta","10","mOhm"
"Calibration","Data","CC Offset","-42.96","mA"
"Calibration","Data","Board Offset","0","uA"
"Calibration","Data","Int Temp Offset","0","°C"
"Calibration","Data","Ext Temp Offset","0","°C"
"Calibration","Data","Pack V Offset","0","mV"
"Calibration","Data","Voltage Divider","14667","mV"
"Calibration","Temp Model","Int Coeff 1","0","Num"
"Calibration","Temp Model","Int Coeff 2","0","Num"
"Calibration","Temp Model","Int Coeff 3","-12324","Num"
"Calibration","Temp Model","Int Coeff 4","613.1","degK"
"Calibration","Temp Model","Int Min AD","0","-"
"Calibration","Temp Model","Int Max Temp","6131","0.1degK"
"Calibration","Temp Model","Ext Coeff 1","20982","Num"
"Calibration","Temp Model","Ext Coeff 2","-13836","Num"
"Calibration","Temp Model","Ext Coeff 3","5202","Num"
"Calibration","Temp Model","Ext Coeff 4","233.7","degK"
"Calibration","Temp Model","Ext Min AD","12909","-"
"Calibration","Temp Model","Vcomp Coeff 1","0","Num"
"Calibration","Temp Model","Vcomp Coeff 2","14902","Num"
"Calibration","Temp Model","Vcomp Coeff 3","-623","Num"
"Calibration","Temp Model","Vcomp Coeff 4","37","Num"
"Calibration","Temp Model","Vcomp Input Multiplier","48","Num"
"Calibration","Temp Model","Vcomp Output Divisor","256","Num"
"Calibration","Current","Filter","239","Num"
"Calibration","Current","Deadband","5","mA"
"Calibration","Current","CC Deadband","34","149nV"
"Charger Control","Charge Inhibit Cfg","Chg Inhibit Temp Low","0","°C"
"Charger Control","Charge Inhibit Cfg","Chg Inhibit Temp High","45","°C"
"Charger Control","Charge Inhibit Cfg","Temp Hys","5","°C"
"Charger Control","JEITA Temperature","T1 Temp","0","°C"
"Charger Control","JEITA Temperature","T2 Temp","10","°C"
"Charger Control","JEITA Temperature","T3 Temp","45","°C"
"Charger Control","JEITA Temperature","T4 Temp","55","°C"
"Charger Control","JEITA Temperature","Charge Current T1-T2","1091","mA"
"Charger Control","JEITA Temperature","Charge Current T2-T3","4000","mA"
"Charger Control","JEITA Temperature","Charge Current T3-T4","2400","mA"
"Charger Control","JEITA Temperature","Charge Voltage T1-T2","2200","mV"
"Charger Control","JEITA Temperature","Charge Voltage T2-T3","2200","mV"
"Charger Control","JEITA Temperature","Charge Voltage T3-T4","2200","mA"
"Charger Control","Charge Termination","Maintenance Current","200","mA"
"Charger Control","Charge Termination","Taper Current","50","mA"
"Charger Control","Charge Termination","Minimum Taper Capacity","25","0.01mAh"
"Charger Control","Charge Termination","Taper Voltage","100","mV"
"Charger Control","Charge Termination","Current Taper Window","40","s"
"Charger Control","WHr Charge Termination","Max Charge Voltage","2200","mV"
"Charger Control","WHr Charge Termination","WHr CV Step","50","mV"
"Charger Control","WHr Charge Termination","WHr Termination Capacity","4000","mAh"
"Charger Control","WHr Charge Termination","FC WHr Clear","3636","mAh"
"Charger Control","NiMH Charge Termination","Delta Temperature","5","°C"
"Charger Control","NiMH Charge Termination","Delta Temperature Time","10","s"
"Charger Control","NiMH Charge Termination","Holdoff Time","10","s"
"Charger Control","NiMH Charge Termination","Holdoff Current","100","mA"
"Charger Control","NiMH Charge Termination","Holdoff Temperature","20","°C"
"Charger Control","NiMH Charge Termination","Cell Negative Delta Voltage","10","mV"
"Charger Control","NiMH Charge Termination","Cell Negative Delta Time","10","s"
"Charger Control","NiMH Charge Termination","Cell Negative Delta Qual Voltage","1200","mV"
"Charger Control","Learned Charge Voltage","Last Charge Voltage T1-T2","2100","mV"
"Charger Control","Learned Charge Voltage","Last Charge Voltage T2-T3","2200","mV"
"Charger Control","Learned Charge Voltage","Last Charge Voltage T3-T4","2100","mV"
"Charger Control","Charge Level Control","Charge Voltage Level A","1900","mV"
"Charger Control","Charge Level Control","Charge Voltage Level B","1950","mV"
"Charger Control","Charge Level Control","Charge Voltage Level C","2000","mV"
"Charger Control","Charge Level Control","Charge Voltage Level D","2050","mV"
"Charger Control","Charge Level Control","Charge Voltage Level E","2100","mV"
"Charger Control","Charge Level Control","Charge Voltage Level F","2150","mV"
"Charger Control","Charge Level Control","Charge Voltage Level G","2200","mV"
"Charger Control","Charge Level Control","Charge Voltage Level H","2250","mV"
"Settings","Configuration","Direct Charge Pin Control","00","hex"
"Settings","Configuration","Charge Level Pin Control","00","hex"
"Settings","Configuration","Pin Control Config","10","hex"
"Settings","Configuration","Alert1_0 Config","00","hex"
"Settings","Configuration","Alert1_1 Config","00","hex"
"Settings","Configuration","Alert1_2 Config","00","hex"
"Settings","Configuration","Alert1_3 Config","00","hex"
"Settings","Configuration","Alert1_4 Config","00","hex"
"Settings","Configuration","Alert1_5 Config","00","hex"
"Settings","Configuration","Alert1_6 Config","00","hex"
"Settings","Configuration","Alert2_0 Config","00","hex"
"Settings","Configuration","Alert2_1 Config","00","hex"
"Settings","Configuration","Alert2_2 Config","00","hex"
"Settings","Configuration","Alert2_3 Config","00","hex"
"Settings","Configuration","Alert2_4 Config","00","hex"
"Settings","Configuration","Alert2_5 Config","00","hex"
"Settings","Configuration","Alert2_6 Config","00","hex"
"Settings","Configuration","SOC Flag Config A","0c8c","hex"
"Settings","Configuration","SOC Flag Config B","8c","hex"
"Settings","Configuration","CEDV Gauging Configuration","102a","hex"
"Settings","Configuration","EOS Configuration","01","hex"
"Settings","BLT","Init Discharge Set","150","mAh"
"Settings","BLT","Init Charge Set","175","mAh"
"Settings","Accumulated Charge","Accum Charge Positive Threshold","1000","mAh"
"Settings","Accumulated Charge","Accum Charge Negative Threshold","1000","mAh"
"Settings","Manufacturing","Mfg Status Init","0","hex"
"Safety","OTC","OT Chg","55","°C"
"Safety","OTC","OT Chg Time","2","s"
"Safety","OTC","OT Chg Recovery","50","°C"
"Safety","OTD","OT Dsg","60","°C"
"Safety","OTD","OT Dsg Time","2","s"
"Safety","OTD","OT Dsg Recovery","55","°C"
"Safety","UTC","UT Chg","0","°C"
"Safety","UTC","UT Chg Time","2","s"
"Safety","UTC","UT Chg Recovery","5","°C"
"Safety","UTD","UT Dsg","0","°C"
"Safety","UTD","UT Dsg Time","2","s"
"Safety","UTD","UT Dsg Recovery","5","°C"
"Safety","BATLOW","Battery Low Set Threshold","1838","mV"
"Safety","BATLOW","Battery Low Time","2","s"
"Safety","BATLOW","Battery Low Clear Threshold","1938","mV"
"Safety","BATHIGH","Battery High Set Threshold","2200","mV"
"Safety","BATHIGH","Battery High Time","2","s"
"Safety","BATHIGH","Battery High Clear Threshold","2100","mV"
"Safety","SOCLOW","SOC Low Threshold","10","%"
"Safety","SOCLOW","SOC Low Recovery","30","%"
"Configuration","Registers","Operation Config A","8200","hex"
"Configuration","Registers","Device Type","0110","Hex"
"Configuration","Registers","Number of Series Cells","6","Num"
"Configuration","Power","Flash Update OK Voltage","500","mV"
"Configuration","Power","Sleep Current","10","mA"
"Configuration","Power","Bus Low Time","5","s"
"Configuration","Power","Offset Cal Inhibit Temp Low","5","°C"
"Configuration","Power","Offset Cal Inhibit Temp High","45","°C"
"Configuration","Power","Sleep Voltage Time","20","s"
"Configuration","Power","Sleep Current Time","20","s"
"Configuration","Current Thresholds","Discharge Detection Threshold","60","mA"
"Configuration","Current Thresholds","Charge Detection Threshold","75","mA"
"Configuration","Current Thresholds","Quit Current","40","mA"
"Configuration","Current Thresholds","Discharge Relax Time","60","s"
"Configuration","Current Thresholds","Charge Relax Time","60","s"
"Configuration","Current Thresholds","Quit Relax Time","1","s"
"Configuration","Data","Default Temperature","298.2","K"
"Configuration","Data","Device Name","bq34110","-"
"Configuration","Data","Data Flash Version","ffff","-"
"Configuration","Data","Serial Number","0001","hex"
"Configuration","Data","Manufacture Date","2018-9-26","Day + Mo*32 + (Yr -1980)*512"
"Configuration","Integrity Data","DF Static Checksum","0000","hex"
"Configuration","Integrity Data","All DF Checksum","0000","hex"
"Configuration","Integrity Data","IF Checksum","00000000","hex"
"Configuration","Integrity Data","Full Reset Counter","0","Num"
"Configuration","Integrity Data","Reset Counter WD","0","Num"
"System Data","Manufacturer Data","Manufacturer Info Block A01","00","Hex"
"System Data","Manufacturer Data","Manufacturer Info Block A02","00","Hex"
"System Data","Manufacturer Data","Manufacturer Info Block A03","00","Hex"
"System Data","Manufacturer Data","Manufacturer Info Block A04","00","Hex"
"System Data","Manufacturer Data","Manufacturer Info Block A05","00","Hex"
"System Data","Manufacturer Data","Manufacturer Info Block A06","00","Hex"
"System Data","Manufacturer Data","Manufacturer Info Block A07","00","Hex"
"System Data","Manufacturer Data","Manufacturer Info Block A08","00","Hex"
"System Data","Manufacturer Data","Manufacturer Info Block A09","00","Hex"
"System Data","Manufacturer Data","Manufacturer Info Block A10","00","Hex"
"System Data","Manufacturer Data","Manufacturer Info Block A11","00","Hex"
"System Data","Manufacturer Data","Manufacturer Info Block A12","00","Hex"
"System Data","Manufacturer Data","Manufacturer Info Block A13","00","Hex"
"System Data","Manufacturer Data","Manufacturer Info Block A14","00","Hex"
"System Data","Manufacturer Data","Manufacturer Info Block A15","00","Hex"
"System Data","Manufacturer Data","Manufacturer Info Block A16","00","Hex"
"System Data","Manufacturer Data","Manufacturer Info Block A17","00","Hex"
"System Data","Manufacturer Data","Manufacturer Info Block A18","00","Hex"
"System Data","Manufacturer Data","Manufacturer Info Block A19","00","Hex"
"System Data","Manufacturer Data","Manufacturer Info Block A20","00","Hex"
"System Data","Manufacturer Data","Manufacturer Info Block A21","00","Hex"
"System Data","Manufacturer Data","Manufacturer Info Block A22","00","Hex"
"System Data","Manufacturer Data","Manufacturer Info Block A23","00","Hex"
"System Data","Manufacturer Data","Manufacturer Info Block A24","00","Hex"
"System Data","Manufacturer Data","Manufacturer Info Block A25","00","Hex"
"System Data","Manufacturer Data","Manufacturer Info Block A26","00","Hex"
"System Data","Manufacturer Data","Manufacturer Info Block A27","00","Hex"
"System Data","Manufacturer Data","Manufacturer Info Block A28","00","Hex"
"System Data","Manufacturer Data","Manufacturer Info Block A29","00","Hex"
"System Data","Manufacturer Data","Manufacturer Info Block A30","00","Hex"
"System Data","Manufacturer Data","Manufacturer Info Block A31","00","Hex"
"System Data","Manufacturer Data","Manufacturer Info Block A32","00","Hex"
"Lifetimes","Lifetime Resolution","Temperature Resolution","1","C"
"Lifetimes","Lifetime Resolution","Current Resolution","100","mA"
"Lifetimes","Lifetime Resolution","Voltage Resolution","1","20mV"
"Lifetimes","Temperature","Max Temperature","30","C"
"Lifetimes","Temperature","Min Temperature","20","C"
"Lifetimes","Current","Max Charge Current","0","mA"
"Lifetimes","Current","Max Discharge Current","0","mA"
"Lifetimes","Voltage","Max Pack Voltage","160","20mV"
"Lifetimes","Voltage","Min Pack Voltage","175","20mV"
"Gas Gauging","CEDV Profile","Design Capacity mAh","8000","mAh"
"Gas Gauging","CEDV Profile","EMF","3743","-"
"Gas Gauging","CEDV Profile","C0","149","-"
"Gas Gauging","CEDV Profile","R0","867","-"
"Gas Gauging","CEDV Profile","T0","4030","-"
"Gas Gauging","CEDV Profile","R1","316","-"
"Gas Gauging","CEDV Profile","TC","9","-"
"Gas Gauging","CEDV Profile","C1","0","-"
"Gas Gauging","CEDV Profile","Age Factor","0","-"
"Gas Gauging","CEDV Profile","Fixed EDV 0","1768","-"
"Gas Gauging","CEDV Profile","EDV 0 Hold Time","1","s"
"Gas Gauging","CEDV Profile","Fixed EDV 1","1975","-"
"Gas Gauging","CEDV Profile","EDV 1 Hold Time","1","s"
"Gas Gauging","CEDV Profile","Fixed EDV 2","2042","-"
"Gas Gauging","CEDV Profile","EDV 2 Hold Time","1","s"
"Gas Gauging","CEDV Profile","Voltage 0% DOD","2200","mV"
"Gas Gauging","CEDV Profile","Voltage 10% DOD","2123","mV"
"Gas Gauging","CEDV Profile","Voltage 20% DOD","2097","mV"
"Gas Gauging","CEDV Profile","Voltage 30% DOD","2071","mV"
"Gas Gauging","CEDV Profile","Voltage 40% DOD","2045","mV"
"Gas Gauging","CEDV Profile","Voltage 50% DOD","2019","mV"
"Gas Gauging","CEDV Profile","Voltage 60% DOD","1992","mV"
"Gas Gauging","CEDV Profile","Voltage 70% DOD","1962","mV"
"Gas Gauging","CEDV Profile","Voltage 80% DOD","1927","mV"
"Gas Gauging","CEDV Profile","Voltage 90% DOD","1878","mV"
"Gas Gauging","CEDV Profile","Voltage 100% DOD","1750","mV"
"Gas Gauging","Design","Design Voltage","2000","mV"
"Gas Gauging","Cycle","Cycle Count Percentage","90","%"
"Gas Gauging","FD","Set Voltage Threshold","1750","mV"
"Gas Gauging","FD","Clear Voltage Threshold","1850","mV"
"Gas Gauging","FD","Set % RSOC Threshold","0","%"
"Gas Gauging","FD","Clear % RSOC Threshold","5","%"
"Gas Gauging","FC","Set Voltage Threshold","2200","mV"
"Gas Gauging","FC","Clear Voltage Threshold","2100","mV"
"Gas Gauging","FC","Set % RSOC Threshold","100","%"
"Gas Gauging","FC","Clear % RSOC Threshold","95","%"
"Gas Gauging","TD","Set Voltage Threshold","1950","mV"
"Gas Gauging","TD","Clear Voltage Threshold","2050","mV"
"Gas Gauging","TD","Set % RSOC Threshold","6","%"
"Gas Gauging","TD","Clear % RSOC Threshold","8","%"
"Gas Gauging","TC","Set Voltage Threshold","2200","mV"
"Gas Gauging","TC","Clear Voltage Threshold","2100","mV"
"Gas Gauging","TC","Set % RSOC Threshold","100","%"
"Gas Gauging","TC","Clear % RSOC Threshold","95","%"
"Gas Gauging","State Profile","Cycle Count","0","-"
"Gas Gauging","State Profile","Learned Full Charge Capacity","8000","mAh"
"Gas Gauging","State Profile","Stored Remaining Capacity","0","mAh"
"Gas Gauging","CEDV Cfg","Battery Low %","7","%"
"Gas Gauging","CEDV Cfg","Learning Low Temp","119","0.1°C"
"Gas Gauging","CEDV Cfg","OverLoad Current","12364","mA"
"Gas Gauging","CEDV Cfg","Self Discharge Rate","20","0.01%/day"
"Gas Gauging","CEDV Cfg","Electronics Load","0","3uA"
"Gas Gauging","CEDV Cfg","Near Full","200","mAh"
"Gas Gauging","CEDV Cfg","Reserve Capacity","0","mAh"
"Gas Gauging","CEDV Cfg","Chg Eff","100","%"
"Gas Gauging","CEDV Cfg","Dsg Eff","100","%"
"Gas Gauging","CEDV Cfg","RemCap Init Percent","100","%"
"Gas Gauging","CEDV Smoothing Config","Smoothing Config","8","hex"
"Gas Gauging","CEDV Smoothing Config","Smoothing Start Voltage","8000","mV"
"Gas Gauging","CEDV Smoothing Config","Smoothing Delta Voltage","100","mV"
"Gas Gauging","CEDV Smoothing Config","Max Smoothing Current","8000","mA"
"Gas Gauging","CEDV Smoothing Config","EOC Smooth Current","0.2","%"
"Gas Gauging","CEDV Smoothing Config","EOC Smooth Current Time","60","s"
"End Of Service","Resistance Learning","Auto Learn Time","1500","Hours"
"End Of Service","Resistance Learning","Auto Learn Retry Time","1","Hours"
"End Of Service","Resistance Learning","Minimum Learn Time","750","Hours"
"End Of Service","Resistance Learning","Alert-Warn Learn Time","750","Hours"
"End Of Service","Resistance Learning","Initial Learn Pulse Number","1","Counts"
"End Of Service","Resistance Learning","Learn Charge Voltage Delta","100","mV"
"End Of Service","Resistance Learning","Learn Charge Time Limit","3600","s"
"End Of Service","Resistance Learning","Learn Discharge Current","220","mA"
"End Of Service","Resistance Learning","Learn Discharge Current Boundary","25","%"
"End Of Service","Resistance Learning","Learn Discharge Time","500","s"
"End Of Service","Resistance Learning","Learn Request Timeout","4","s"
"End Of Service","Resistance Learning","Learn Min Temperature","10","1°C"
"End Of Service","Resistance Learning","Learn Max Temperature","40","1°C"
"End Of Service","Resistance Learning","Learn Target Temperature","25","1°C"
"End Of Service","Resistance Learning","Rcell High Temp Coefficient","0","2^-16/0.1°C"
"End Of Service","Resistance Learning","Rcell Low Temp Coefficient","0","2^-16/0.1°C"
"End Of Service","Direct Resistance Decision","DRD Alert Level","45","%"
"End Of Service","Direct Resistance Decision","DRD Alert Counts","3","Counts"
"End Of Service","Direct Resistance Decision","DRD Warning Level","60","%"
"End Of Service","Direct Resistance Decision","DRD Warning Counts","3","Counts"
"End Of Service","Direct Resistance Decision","Initial Rcell","0","mOhm"
"End Of Service","Direct Resistance Decision","Initial Rcell Learned","0","-"
"End Of Service","Resistance Slope Decision","RSD Alert Level","15","%"
"End Of Service","Resistance Slope Decision","RSD Alert Counts","3","Counts"
"End Of Service","Resistance Slope Decision","RSD Warning Level","30","%"
"End Of Service","Resistance Slope Decision","RSD Warning Counts","3","Counts"
"End Of Service","Resistance Slope Decision","RSDL Alert Level","15","%"
"End Of Service","Resistance Slope Decision","RSDL Warning Level","30","%"
"End Of Service","Resistance Slope Decision","Initial RRate","0","-"
"End Of Service","Resistance Slope Decision","Initial RRate Learned","0","-"
"End Of Service","Safety Status","Warning Status","00","hex"