## Start Page
Texas Instruments
Half Bridge Gate Driver Component Calculator
Instructions: Use as supplement to driver datasheets to calculate system values.

## Bootstrap
| Spec |  | Value | Unit | Spec |  | Value | Unit
User Inputs | Vdd | VDD | 7 | V | Vdd | VDD | 7 | V | Bootstrap resistance
Driver Datasheet Values | Bootstrap Diode Forward Voltage Drop | VDH | 1 | V | Bootstrap Diode Forward Voltage Drop | VDH | 1 | V
Outputs | HB Falling Threshold | VHBL | 4 | V | Bootstrap Diode peak current | Ipk | 2 | A
| FET Gate Charge | QG | 52 | nC | Min Bootsrap resistance (if using external bootstrap diode) | Rboot | 3 | Ω
| HB to VSS Leakage Current | IHBS | 2 | μA
| Max duty cycle | DMAX | 80 | % | Bootstrap Voltage Change
| switching frequency | fSW | 300 | kHz
| HB quiescent current | IHB | 0.4 | mA
| Max bootstrap ripple | ΔVHB | 2 | V | Bootstrap charge
| Bootstrap charge | QTOTAL | 54 | nC
| Min Bootstrap Capacitance | CBOOT(min) | 27 | nF
| Target bootstrap ripple | ΔVHB | 0.5 | V | Bootstrap Capacitance
| Recommended bootstrap capacitance | CBOOT | 108 | nF
Recommendations
In order to stay withing the target bootstrap ripple, select a low variance capcitor, such as X7R, sized in order to meet the recommended size after derating
Bootstrap resistance is only necessary when using an external bootstrap diode. Select fast recovery diode rated higher than max bootstrap voltage
A VDD to VSS bypass capacitor at least 10x the size of the bootstrap capacitor should be placed as close as possible to the VDD pin

## Gate Resistance (hidden)
Vdd | 7 | V | High side max source current | 2.5 | A | High side driver internal pull-up resistance | 250 | mΩ
Bootstrap diode forward drop | 1 | V | High side max sink current | 3.5 | A | High side driver internal pull-down resistance | 250 | mΩ
High side FET internal gate resistance | 1.4 | Ω | Low side max source current | 2.5 | A | Low side driver internal pull-up resistance | 250 | mΩ
Low side FET internal gate resistance | 1.4 | Ω | Low side max sink current | 3.5 | A | Low side driver internal pull-down resistance | 250 | mΩ
Minimum high side on gate resistance | 0.75 | Ω
Minimum high side off gate resistance | 0.065 | Ω
Minimum low side on gate resistance | 1.15 | Ω
Minimum low side off gate resistance | 0.35 | Ω

## Power Dissipation
| Spec |  | Value | Unit
Input System Value | Vdd | VDD | 7 | V
Input Datasheet Value | Gate Charge (Total) | QG | 52 | nC | Switching Power Loss
Output | Switching Frequency | fSW | 300 | kHz
| FET internal gate resistance | RFET(int) | 0.75 | Ω
| Driver pull up resistance | RDriver(int)(on) | 1 | Ω
| Gate resistance (on) | RGATE(on) | 5 | Ω
| Driver pull down resistance | RDriver(int)(off) | 0.85 | Ω | Quiescent Current Power Loss
| Gate resistance (off) | RGATE(off) | 2 | Ω
| Vdd quiescent current | IDD | 0.3 | mA
| Diode voltage drop | VDH | 0.7 | V | Leakage Current Power Loss
| HB quiescent current | IHB | 0.2 | mA
| Is diode integrated in driver |  | yes
| Diode reverse recovery current | IRR | 1 | mA | Diode Power Loss
| Diode reverse recovery time | tRR | 1 | ns
| Diode reverse voltage | VRR | 10 | V
| HB to VSS quiescent current | IHBS | 2 | μA
| HB max voltage | VHB(max) | 82 | V
| duty cycle | DMAX | 50 | %
| Switching Power Loss | PQG | 83.92 | mW
| Quiescent Current Power Loss | PQC | 3.36 | mW
| Diode Power Loss | PDF | 0.01092 | mW
| Low Side Leakage Power Loss | PIHBS | 8.2 | mW
| Total Device Power Loss |  | 95.49 | mW
| Thermal Resistance | Rθ | 118.3 | °C/W
| Estimated Driver Temperature Increase | T | 11.2965 | °C
Recommendations
Driver power dissipation is estimeated as
Temperature increase estimate is based on the datasheet thermal resistance. This is to give a simple estimate as actual thermal resistances will depend on the board layout.

## Switching Times
| Spec |  | Value | Unit
Input System Value | Gate Charge | QG | 52 | nC
Input Datasheet Value | Gate Charge Measurement Voltage | VQG | 10 | V
Output | FET internal gate resistance | RFET(int) | 0.75 | Ω | Switch time
| Driver pull up resistance | RDriver(int)(on) | 1 | Ω
| Gate resistance (on) | RGATE(on) | 5 | Ω
| Driver pull down resistance | RDriver(int)(off) | 0.85 | Ω
| Gate resistance (off) | RGATE(off) | 2 | Ω
| turn on time | tON | 70 | ns
| turn off time | tOFF | 37 | ns
Recommendations
The switching time calculated on this page is an only estimate intended to aid in system design.

## extra (hidden)
Rvalues | C (dV/dt) | Rmin | Cmin | Cvalues | Rgate | Pgate (off) | Pgate (on) | t(on) | t(off) | yes
0 | 0 | 3 | 0.027 | 0 | 0 | 124.8 | 116.025 | 0.33654 | 0.30769 | no
0.5 | #REF! | 3 | 0.027 | 0.1 | 0.5 | 97.0667 | 88.4 | 0.43269 | 0.40385
1 | #REF! | 3 | 0.027 | 0.2 | 1 | 79.4182 | 71.4 | 0.52885 | 0.5
1.5 | #REF! | 3 | 0.027 | 0.3 | 1.5 | 67.2 | 59.8839 | 0.625 | 0.59615
2 | #REF! | 3 | 0.027 | 0.4 | 2 | 58.24 | 51.5667 | 0.72115 | 0.69231
2.5 | #REF! | 3 | 0.027 | 0.5 | 2.5 | 51.3882 | 45.278 | 0.81731 | 0.78846
3 | #REF! | 3 | 0.027 | 0.6 | 3 | 45.9789 | 40.3565 | 0.91346 | 0.88462
3.5 | #REF! | 3 | 0.027 | 0.7 | 3.5 | 41.6 | 36.4 | 1.0096 | 0.98077
4 | #REF! | 3 | 0.027 | 0.8 | 4 | 37.9826 | 33.15 | 1.1058 | 1.0769
4.5 | #REF! | 3 | 0.027 | 0.9 | 4.5 | 34.944 | 30.4328 | 1.2019 | 1.1731
5 | #REF! | 3 | 0.027 | 1 | 5 | 32.3556 | 28.1273 | 1.2981 | 1.2692
5.5 | #REF! | 3 | 0.027 | 1.1 | 5.5 | 30.1241 | 26.1465 | 1.3942 | 1.3654
6 | #REF! | 3 | 0.027 | 1.2 | 6 | 28.1806 | 24.4263 | 1.4904 | 1.4615
6.5 | #REF! | 3 | 0.027 | 1.3 | 6.5 | 26.4727 | 22.9185 | 1.5865 | 1.5577
7 | #REF! | 3 | 0.027 | 1.4 | 7 | 24.96 | 21.586 | 1.6827 | 1.6538
7.5 | #REF! | 3 | 0.027 | 1.5 | 7.5 | 23.6108 | 20.4 | 1.7788 | 1.75
8 | #REF! | 3 | 0.027 | 1.6 | 8 | 22.4 | 19.3375 | 1.875 | 1.8462
8.5 | #REF! | 3 | 0.027 | 1.7 | 8.5 | 21.3073 | 18.3802 | 1.9712 | 1.9423
9 | #REF! | 3 | 0.027 | 1.8 | 9 | 20.3163 | 17.5132 | 2.0673 | 2.0385
9.5 | #REF! | 3 | 0.027 | 1.9 | 9.5 | 19.4133 | 16.7243 | 2.1635 | 2.1346
10 | #REF! | 3 | 0.027 | 2 | 10 | 18.5872 | 16.0034 | 2.2596 | 2.2308