## Sheet1
| TPS61378-Q1 Boost Converter Design Tool |  |  |  |  | η_Vinmin
η_Vinmax
[6 empty] | Duty cycle Vin_min | 0.632
|  | User Input |  | ABOUT | Terms of Use | Duty cycle Vin_max | 0.344
Step 1: Operating Specifications |  |  | Schematic |  |  | iL_pkpk_min | 0.8
Description | Value | Units |  |  |  | iL_pkpk_max | 2
Input Minimum Voltage, VIN(min) | 2.3 | V |  |  |  | L_max_rec_Vinmin | 0.82591
Input Nominal Voltage, VIN(nom) | 3 | V |  |  |  | L_min_rec_Vinmin | 0.33036
Input Maximum Voltage, VIN(max) | 4.1 | V |  |  |  | L_max_rec_Vinmax | 0.80136
Output Voltage, VOUT | 5.5 | V |  |  |  | L_min_rec_Vinmax | 0.32055
Maximum Output Current | 0.6 | A |  |  |  | iL_peak_Vinmin | 2.1163
Efficiency, η | 88 | % |  |  |  | il_peak_Vinnom | 1.7714
Switching Frequency | 2.2 | MHz | 2.2 |  |  | iL_peak_Vinmax | 1.386
Switching Frequency Setting resistance R3 | 17.9955 | kΩ | 2.2
Duty Cycle | 0.52 |  | 1 |  |  | iL_RMS_Vinnom | 1.2857 | A
Step 2: Inductor Selection
Selected Inductor Peak-to-Peak Current Ripple | 1 | A
Recommended Inductance L1 Value | 0.66073 | μH
Selected Inductance Value L1 | 0.68 | μH
Selected Inductor DCR | 8.9 | mΩ
Inductor Peak-to-Peak Current(VIN(min)) | 0.97166 | A
Inductor Peak-to-Peak Current(VIN(nom)) | 1.0428 | A
Inductor Peak-to-Peak Current(VIN(max)) | 0.94278 | A
Inductor Peak Current(Max) | 2.1163 | A
Inductor RMS Current(Max) | 1.658 | A
Selected max current limit | 4 | A
Current limit resistor R5 | 23.824 | kΩ
Step 3: Output Capacitor Selection
Output Voltage Ripple Spec | 90 | mVpk-pk
Recommended Minimum Effective Output Capacitance | 1.9152 | μF
Selected Effective Output Capacitance C4 | 12 | μF
Output Capacitor ESR | 2 | mΩ
Output Capacitor RMS Current | 0.70772 | A
Selected Effective OUT pin Capacitance C3 | 1 | μF
Step 4: Input Capacitor Selection
Input Voltage Ripple Spec | 100 | mV
Recommended Minimum Input Capacitance | 1.1042 | µF
Input Capacitance, CIN | 10 | µF
Input Capacitor RMS Current(Max) | 0.28049 | A
Step 6: Feedback and Compensation Design |  |  | Bode Plot
(Optional)Resistor R7 | 20 | kΩ
Bottom Resistor for Feedback Voltage Divider R4 | 10 | kΩ
Calculated Top Resistor for Voltage Divider R6 | 58.75 | kΩ
Load Pole Frequency | 2.6711 | kHz
COUT ESR Zero Frequency | 6121.344 | kHz
Boost RHP Zero Frequency | 290.5483 | kHz
Recommended Maximum Target Crossvoer Frequency | 72.6371 | kHz
Set Target Crossover Frequency | 20 | kHz
Compensation parameters design
Recommended Compensation Resistor R2 | 51.4472 | kΩ
Selected R2 | 91 | kΩ
Recommended Compensation capacitor C5 | 1.1581 | nF
Selected C5 | 1 | nF
Recommended Compensation pole capacitor Cp | 0.50537 | pF
Selected Cp | 0 | pF
Loop compensation zero frequency | 1.749 | kHz
Loop compensation pole frequency | 349.7911 | kHz
(Optional) Feedforward Capacitance Cff | 0 | pF
(Optional) Feedforward Zero Frequency | N/A | kHz
Calculated Crossover Frequency | 45.7088 | kHz
Phase Margin | 65.8259 | ⁰
Gain Margin | 14.7639 | dB
Load transient performance
Load transient range Δio | 0.22 | A
Calculated voltage undershoot for the load current step | 10.1274 | mV
Step 5: Efficiency and Temp Rise Calculation
Inductor core & AC Pd | 66 | mW
Inductor DCR Pd | 14.7127 | mW
IC Loss | 245.3267 | mW
h - calculated | 91.0084 | %
ƟJA | 45.4 | °C/W
TPS61378-Q1 Temperature Rise | 11.1378 | °C
Note on G4: Welcome to the TPS61378-Q1 Quickstart Design Tool This stand-alone tool facilitates and assists the power supply engineer with the design of a DC/DC converter based on TPS61378-Q1. Rev 1.0, Texas Instruments, Inc.
Note on K4: Texas Instruments: Limited Use Policy You must treat this software and documentation like any other copyrighted material. You may not: - Copy documentation of the softeware - Copy this software except to make archival or backup copies - Reverse engineer, disassemble, decompile or make any attempt to discover the source code od the softeware - Place the software onto a server so that it is accessible via a public network such as the Internet - Sublicense, rent, lease or lend any portion of the software or documentation Texas Instruments is not responsible for the validity of any design created with this software and urges all designs to be fully tested and carefully verified. Refer to the TPS61378-Q1 product datasheet and EVM user guides for more details.
Note on C7: Minimum Input Voltage: Enter the minimum operating input voltage The TPS61378-Q1 input voltage operating range is 2.3V to 14V. The text in the cell is flaged red if: -The input voltage is below 2.3V -The input voltage is above 14V
Note on C8: Nominal Input Voltage: Enter the nominal operating input voltage The TPS61378-Q1 input voltage operating range is 2.3V to 14V. The text in the cell is flaged red if: -The input voltage is above VIN(max) -The input voltage is below VIN(min)
Note on C9: Maximum Input Voltage: Enter the maximum operating input voltage The TPS61378-Q1 input voltage operating range is 2.3V to 14V. The text in the cell is flaged red if: -The input voltage is below 2.3V -The input voltage is above 14V
Note on C10: Onput Voltage: Enter the desied operating output voltage The TPS61378-Q1 maximum output voltage is 18.5V. The text in the cell is flaged red if: -The output voltage is above 18.5V
Note on C12: Enter estimated efficiency based on pratical input and output condition. Use 88% for a starting point.
Note on C13: Switching Frequency: Programmable switching frequency: 200 kHz to 2.2 MHz The text in the cell is flaged red if: -The switching frequency is out of range 200k Hz ~ 2.2 MHz
Note on C15: Duty Cycle at normal input voltage
Note on C18: Selected Inductor Peak-to-Peak Current Ripple: TPS61378-Q1 recommends the inductor current ripple in the range of 800mA ~2A. Once the Ripple has been selected it will be used to calculate the inductor value The text in this cell is flaged red if: - inductor current ripple is out of range 800mA ~ 2A
Note on C20: Selected Inductance Value: This is the selected inductance value. The calculated inductance value should be used as a guide line to select the inductance value.
Note on C22: Inductor Peak-to-Peak Current Ripple at minimum Vin: The text in this cell is flaged red if: - inductor current ripple is out of range 800mA ~ 2A
Note on C23: Inductor Peak-to-Peak Current Ripple at nominal Vin: The text in this cell is flaged red if: - inductor current ripple is out of range 800mA ~ 2A
Note on C24: Inductor Peak-to-Peak Current Ripple at maximum Vin: The text in this cell is flaged red if: - inductor current ripple is out of range 800mA ~ 2A
Note on C25: Inductor Peak Current at minimum Vin: The chosen inductor Isat spec should be larger than calculated inductor peak current and leave 30% margin at least. The text in this cell is flaged red if: - calculated inductor peak current is larger than selected max current limit
Note on C26: Inductor RMS current at minimum Vin: The chosen inductor Irms spec should be larger than calculated inductor RMS current.
Note on C27: Selected max current limit_typical value: For TPS61378-Q1, the programmable switching peak current limit: 1A to 4.8A. Note that this is seleceted typical value. If ILIM_SW = 4.8A, the tolerance is ± 1.0A. The text in this cell is flaged red if: - selcted max current limit is out of range of 1A to 4.8A
Note on C33: Output Capacitance: Enter the output capacitance here based on the minimum calculated result. Make sure that the nominal capacitance is appropriately derated for applied voltage particularly with ceramics. The text in the cell is flagged red if: -The chosen output capacitor is smaller than the minimum ideal capacitance.
Note on C36: C3 is the capacitance of OUT pin. Recommended valud is 0.2~1uF. The text in the cell is flagged red if: -C3 is out of range of 0.2~1uF.
Note on C45: Resistor R7 between FB pin and Feedback Voltage Divider: If the resistance between FB and GND is less than 16 kΩ during startup, TPS61378-Q1 works as a fixed output voltage version. For automotive application of not preferring using resistors more than 100 kΩ or 200kΩ, R7 (>16 kΩ) could be added between FB pin and feedback voltage divider middle point so that calculated top feedback resistor R6 value could be less than 100kΩ. 0kΩ and 20kΩ is chosen as default value here.
Note on C46: Choose Bottom Resistor Divider R4: If the resistance between FB and GND is less than 16 kΩ during startup, the TPS61378-Q1 works as a fixed output voltage version. If R7 is chosen as 0 kΩ, require R4 > 16kΩ If R7 is chosen as 20kΩ, no minimum resistance requirement for R4. The text in the cell is flagged red if: - R4 + R7 < 16kΩ
Note on C50: Boost RHP Zero Frequency: Boost right half plane zero frequency at minimum input voltage condition.
Note on C51: Crossover Frequency: The target crossover frequency should be less than 1/4 of RHP zero frequency or less than 1/10 of switching frequency.
Note on C52: Crossover Frequency: Enter the target crossover frequency. The compensation network are calculated based on the chosen crossover frequency.
Note on C59: Cp: A compensation pole can be implemented with Cp capacitor. If the calculated result is less than 10pF. It's not needed to put a Cp capacitor here.
Note on C62: Optional Feedforward Capacitor Cff: Select a feedforward capacitor to add a Cff zero in the loop to increase crossover frequency and phase margin. Note that if R7 is added, the feedforward capacitor Cff no longer works.
Note on C65: Phase margin at norminal Vin condition: Phase margin should be greated than 45° The text in the cell is flagged red if: -Phase margin is less than 45°
Note on C66: Gain margin at norminal Vin condition: Gain margin should be greated than 10dB The text in the cell is flagged red if: -Gain margin is less than 10dB
Note on C72: Core and AC loss of inducotor at Iout_max, Vin_nom condition: Use inductor vendor's formula to estimate. 66mW is the power loss of XEL4030-102 running at 2.2MHz with Irms=2.07A and Iripple=1.16A.
Note on C75: Efficiency at Iout_max, Vin_nom condition, 25°C ambient temperature.
Note on C76: TPS61378-Q1 Junction to ambient thermal resistance on EVM. The actual ƟJA depends on the PCB design.
Note on C77: The top case temperature of IC is very close to the Junction temperature because ΨJT=1.1°C/W

## Sheet2 (hidden)
BOOST peak current control loop response | [50 empty] | 2.0934e-14 | 4.6011e-06
fsw | 2200 | kHz | 2200000 | [6 empty] | power stage | [8 empty] | error AMP | [12 empty] | loop |  | feedforward |  | feedforward |  | feedforward |  | Loop+Cff |  |  | Loop+Cff ROUND
Vref | 0.8 | V | [6 empty] | f | DCgain | fp gain | fp phase | fzRHP gain | fzRHP phase | fzESR gain | fzESR phase | power gain | power phase | Dcgain | fp_comp1 gain | fp_comp1 phase | fz_comp gain | fz_comp phase | fp_comp2 gain | fp_comp2 phase | fp3p gain | fp3p phase | err gain | err phase | current sense gain | FB divider gain | loop gain | loop phase | fz_ff gain | fz_ff phase | fp_ff gain | fp_ff hase | Cff gain | Cff phase | gain | phase | phase+180 | gain | phase | phase+180 |  |  |  | fp2p gain | fp2p phase |  | w | G(iw) | SLP1gain | SLP1phase
GmEA | 70 | uA/V | 7e-05 |  |  |  |  | 1 | 100 | 25.4108 | -0.0060826 | -2.144 | 1.7774e-07 | -0.011591 | 1.159e-09 | 0.000936 | 25.4047 | -2.1547 | 74.1359 | -49.9864 | -89.8185 | 0.014175 | 3.2724 | -3.5495e-07 | -0.01638 | -1.5337e-09 | -0.0010767 | 24.1637 | -86.5635 | 18.5624 | -16.7455 | 49.5685 | -88.7182 | 4.243e-14 | 5.7296e-06 | -4.243e-14 | -5.7296e-06 | -2.0826e-28 | 0 | 49.5684 | -88.746 | 91.254 | 50 | -89 | 91 | crossoverf | 46773.5141 |  | -2.7432e-09 | -0.00144 |  | 100i | 0.999999788510144-0.000460107761031626i | -9.1758e-07 | -0.026362
Rsns | 118 | mΩ | 0.118 |  |  |  |  | 1.01 | 102.3293 | 25.4108 | -0.0063691 | -2.1939 | 1.8611e-07 | -0.011861 | 1.2136e-09 | 0.0009578 | 25.4044 | -2.2048 | 74.1359 | -50.1864 | -89.8227 | 0.014842 | 3.3485 | -3.7168e-07 | -0.016762 | -1.606e-09 | -0.0011018 | 23.9644 | -86.492 | 18.5624 | -16.7455 | 49.3688 | -88.6968 | 4.6288e-14 | 5.863e-06 | -4.6288e-14 | -5.863e-06 | -2.3981e-28 | 0 | 49.3688 | -88.7253 | 91.2747 | 49 | -89 | 91 | phase margin | 65 |  | -2.8725e-09 | -0.0014735 |  | 102.329299228075i | 0.999999778542937-0.000470825042869483i | -9.6082e-07 | -0.026976
GmPS | 1 | A/V | [5 empty] | 1.02 | 104.7129 | 25.4108 | -0.006669 | -2.2449 | 1.9488e-07 | -0.012137 | 1.2708e-09 | 0.00098011 | 25.4041 | -2.2561 | 74.1359 | -50.3864 | -89.8267 | 0.01554 | 3.4263 | -3.8919e-07 | -0.017152 | -1.6817e-09 | -0.0011275 | 23.7651 | -86.4187 | 18.5624 | -16.7455 | 49.1692 | -88.6748 | 4.6288e-14 | 5.9996e-06 | -4.6288e-14 | -5.9996e-06 | -2.3981e-28 | 0 | 49.1692 | -88.7039 | 91.2961 | 49 | -89 | 91 | gain margin | -15 |  | -3.0079e-09 | -0.0015079 |  | 104.71285480509i | 0.99999976810599-0.000481791961935168i | -1.0061e-06 | -0.027605
L | 0.68 | uH | 6.8e-07 |  |  |  |  | 1.03 | 107.1519 | 25.4108 | -0.006983 | -2.2972 | 2.0407e-07 | -0.01242 | 1.3307e-09 | 0.0010029 | 25.4038 | -2.3086 | 74.1359 | -50.5864 | -89.8306 | 0.016271 | 3.5059 | -4.0754e-07 | -0.017551 | -1.761e-09 | -0.0011537 | 23.5658 | -86.3434 | 18.5624 | -16.7455 | 48.9697 | -88.652 | 5.0145e-14 | 6.1394e-06 | -5.0145e-14 | -6.1394e-06 | -2.9661e-28 | 0 | 48.9697 | -88.6818 | 91.3182 | 49 | -89 | 91 |  |  |  | -3.1497e-09 | -0.001543 |  | 107.151930523761i | 0.999999757177164-0.00049301433300272i | -1.0535e-06 | -0.028248
Cout | 13 | uF | 1.3e-05 |  |  |  |  | 1.04 | 109.6478 | 25.4108 | -0.0073119 | -2.3506 | 2.1368e-07 | -0.012709 | 1.3934e-09 | 0.0010263 | 25.4035 | -2.3623 | 74.1359 | -50.7864 | -89.8345 | 0.017036 | 3.5874 | -4.2674e-07 | -0.01796 | -1.844e-09 | -0.0011806 | 23.3666 | -86.2663 | 18.5624 | -16.7455 | 48.7701 | -88.6286 | 5.2074e-14 | 6.2824e-06 | -5.2074e-14 | -6.2824e-06 | -3.1554e-28 | 0 | 48.7701 | -88.6591 | 91.3409 | 49 | -89 | 91 |  |  |  | -3.2981e-09 | -0.0015789 |  | 109.647819614319i | 0.99999974573328-0.000504498106287949i | -1.1032e-06 | -0.028906
ESR | 2 | mΩ | 0.002 | 0.6 |  |  |  | 1.05 | 112.2018 | 25.4108 | -0.0076562 | -2.4053 | 2.2376e-07 | -0.013005 | 1.4591e-09 | 0.0010502 | 25.4032 | -2.4173 | 74.1359 | -50.9864 | -89.8383 | 0.017838 | 3.6707 | -4.4686e-07 | -0.018379 | -1.9309e-09 | -0.0012081 | 23.1674 | -86.1871 | 18.5624 | -16.7455 | 48.5705 | -88.6044 | 5.4002e-14 | 6.4287e-06 | -5.4002e-14 | -6.4287e-06 | -3.3448e-28 | 0 | 48.5705 | -88.6356 | 91.3644 | 49 | -89 | 91 | fc | 45708.819 | Hz | -3.4535e-09 | -0.0016157 |  | 112.201845430196i | 0.999999733750061-0.000516249370603158i | -1.1552e-06 | -0.029579
Iout | 0.6 | A | [5 empty] | 1.06 | 114.8154 | 25.4108 | -0.0080166 | -2.4613 | 2.343e-07 | -0.013308 | 1.5279e-09 | 0.0010747 | 25.4028 | -2.4735 | 74.1359 | -51.1864 | -89.8419 | 0.018676 | 3.756 | -4.6791e-07 | -0.018807 | -2.0219e-09 | -0.0012362 | 22.9682 | -86.106 | 18.5624 | -16.7455 | 48.371 | -88.5795 | 5.786e-14 | 6.5784e-06 | -5.786e-14 | -6.5784e-06 | -3.9128e-28 | 0 | 48.371 | -88.6115 | 91.3885 | 48 | -89 | 91 | pm | 65.8259 | degree | -3.6163e-09 | -0.0016533 |  | 114.815362149688i | 0.999999721202092-0.000528274356585351i | -1.2096e-06 | -0.030268
Vout | 5.5 | V | 249 |  |  |  |  | 1.07 | 117.4898 | 25.4108 | -0.0083941 | -2.5185 | 2.4534e-07 | -0.013618 | 1.5999e-09 | 0.0010997 | 25.4024 | -2.5311 | 74.1359 | -51.3864 | -89.8455 | 0.019555 | 3.8432 | -4.8997e-07 | -0.019245 | -2.1171e-09 | -0.001265 | 22.7691 | -86.0229 | 18.5624 | -16.7455 | 48.1715 | -88.5539 | 5.9788e-14 | 6.7317e-06 | -5.9788e-14 | -6.7317e-06 | -4.039e-28 | 0 | 48.1715 | -88.5866 | 91.4134 | 48 | -89 | 91 | gm | -14.7639 | dB | -3.7867e-09 | -0.0016919 |  | 117.489755493953i | 0.999999708062755-0.000540579439999588i | -1.2666e-06 | -0.030973
Rout | 9.1667 | Ω | [5 empty] | 1.08 | 120.2264 | 25.4108 | -0.0087893 | -2.5771 | 2.5691e-07 | -0.013935 | 1.6753e-09 | 0.0011253 | 25.402 | -2.5899 | 74.1359 | -51.5863 | -89.8491 | 0.020474 | 3.9324 | -5.1306e-07 | -0.019693 | -2.2169e-09 | -0.0012945 | 22.57 | -85.9376 | 18.5624 | -16.7455 | 47.9721 | -88.5275 | 6.1717e-14 | 6.8885e-06 | -6.1717e-14 | -6.8885e-06 | -4.4176e-28 | 0 | 47.9721 | -88.561 | 91.439 | 48 | -89 | 91 |  |  |  | -3.9652e-09 | -0.0017313 |  | 120.226443461741i | 0.999999694304181-0.000553171145119317i | -1.3263e-06 | -0.031694
Vinmin | 2.3 | V | [5 empty] | 1.09 | 123.0269 | 25.4108 | -0.0092031 | -2.6371 | 2.6901e-07 | -0.01426 | 1.7542e-09 | 0.0011515 | 25.4016 | -2.6502 | 74.1359 | -51.7863 | -89.8525 | 0.021437 | 4.0237 | -5.3724e-07 | -0.020152 | -2.3214e-09 | -0.0013247 | 22.371 | -85.8502 | 18.5624 | -16.7455 | 47.7726 | -88.5004 | 6.5574e-14 | 7.0489e-06 | -6.5574e-14 | -7.0489e-06 | -4.9225e-28 | 0 | 47.7726 | -88.5346 | 91.4654 | 48 | -89 | 91 |  |  |  | -4.1521e-09 | -0.0017716 |  | 123.026877081238i | 0.999999679897186-0.000566056148185419i | -1.3888e-06 | -0.032433
Vin | 3 | V | [5 empty] | 1.1 | 125.8925 | 25.4108 | -0.0096363 | -2.6984 | 2.8169e-07 | -0.014592 | 1.8369e-09 | 0.0011784 | 25.4012 | -2.7118 | 74.1359 | -51.9863 | -89.8559 | 0.022444 | 4.1171 | -5.6256e-07 | -0.020621 | -2.4308e-09 | -0.0013555 | 22.172 | -85.7607 | 18.5624 | -16.7455 | 47.5732 | -88.4725 | 6.9432e-14 | 7.2131e-06 | -6.9432e-14 | -7.2131e-06 | -5.5536e-28 | 0 | 47.5732 | -88.5075 | 91.4925 | 48 | -89 | 91 |  |  |  | -4.3477e-09 | -0.0018129 |  | 125.892541179417i | 0.99999966481121-0.000579241280945805i | -1.4543e-06 | -0.033188
Efficiency | 88 | % | 0.88 |  |  |  |  | 1.11 | 128.825 | 25.4108 | -0.01009 | -2.7612 | 2.9497e-07 | -0.014932 | 1.9235e-09 | 0.0012058 | 25.4007 | -2.7749 | 74.1359 | -52.1863 | -89.8591 | 0.023499 | 4.2127 | -5.8907e-07 | -0.021102 | -2.5454e-09 | -0.0013871 | 21.9731 | -85.6689 | 18.5624 | -16.7455 | 47.3738 | -88.4438 | 7.3289e-14 | 7.3811e-06 | -7.3289e-14 | -7.3811e-06 | -6.1847e-28 | 0 | 47.3738 | -88.4796 | 91.5204 | 47 | -88 | 92 |  |  |  | -4.5526e-09 | -0.0018551 |  | 128.824955169313i | 0.999999649014254-0.000592733534277446i | -1.5228e-06 | -0.033961
Rup | 58.75 | kΩ | [5 empty] | 1.12 | 131.8257 | 25.4108 | -0.010565 | -2.8254 | 3.0887e-07 | -0.01528 | 2.0141e-09 | 0.0012339 | 25.4002 | -2.8394 | 74.1359 | -52.3863 | -89.8623 | 0.024603 | 4.3105 | -6.1683e-07 | -0.021593 | -2.6653e-09 | -0.0014194 | 21.7742 | -85.5749 | 18.5624 | -16.7455 | 47.1744 | -88.4143 | 7.5218e-14 | 7.5531e-06 | -7.5218e-14 | -7.5531e-06 | -6.4371e-28 | 0 | 47.1744 | -88.451 | 91.549 | 47 | -88 | 92 |  |  |  | -4.7672e-09 | -0.0018983 |  | 131.825673855641i | 0.999999632472811-0.000606540061892796i | -1.5946e-06 | -0.034752
Rdown | 10 | kΩ | [5 empty] | 1.13 | 134.8963 | 25.4108 | -0.011062 | -2.8911 | 3.2343e-07 | -0.015636 | 2.1091e-09 | 0.0012626 | 25.3998 | -2.9054 | 74.1359 | -52.5863 | -89.8655 | 0.02576 | 4.4105 | -6.459e-07 | -0.022096 | -2.7909e-09 | -0.0014525 | 21.5753 | -85.4786 | 18.5624 | -16.7455 | 46.9751 | -88.384 | 7.9075e-14 | 7.729e-06 | -7.9075e-14 | -7.729e-06 | -7.1944e-28 | 0 | 46.9751 | -88.4215 | 91.5785 | 47 | -88 | 92 |  |  |  | -4.9919e-09 | -0.0019425 |  | 134.896288259165i | 0.999999615151796-0.000620668184132466i | -1.6697e-06 | -0.035562
fc0 | 20 | kHz | [5 empty] | 1.14 | 138.0384 | 25.4108 | -0.011583 | -2.9583 | 3.3867e-07 | -0.016 | 2.2085e-09 | 0.001292 | 25.3992 | -2.973 | 74.1359 | -52.7863 | -89.8685 | 0.02697 | 4.5128 | -6.7634e-07 | -0.022611 | -2.9225e-09 | -0.0014863 | 21.3765 | -85.3798 | 18.5624 | -16.7455 | 46.7758 | -88.3528 | 8.2932e-14 | 7.909e-06 | -8.2932e-14 | -7.909e-06 | -8.0779e-28 | 0 | 46.7758 | -88.3912 | 91.6088 | 47 | -88 | 92 |  |  |  | -5.2271e-09 | -0.0019878 |  | 138.038426460289i | 0.999999597014466-0.000635125391846295i | -1.7484e-06 | -0.03639
[5 empty] | 1/(2*PI()*B18*1000/10*B31*1000)*10^9 |  |  | 1.15 | 141.2538 | 25.4108 | -0.012128 | -3.0271 | 3.5463e-07 | -0.016373 | 2.3125e-09 | 0.0013221 | 25.3987 | -3.0421 | 74.1359 | -52.9863 | -89.8715 | 0.028237 | 4.6175 | -7.0822e-07 | -0.023137 | -3.0602e-09 | -0.0015209 | 21.1778 | -85.2787 | 18.5624 | -16.7455 | 46.5765 | -88.3209 | 8.6789e-14 | 8.0932e-06 | -8.6789e-14 | -8.0932e-06 | -8.4566e-28 | 0 | 46.5765 | -88.3601 | 91.6399 | 47 | -88 | 92 |  |  |  | -5.4735e-09 | -0.0020341 |  | 141.253754462275i | 0.999999578022351-0.000649919350364747i | -1.8308e-06 | -0.037238
Power stage |  |  | 1-D |  |  |  |  | 1.16 | 144.544 | 25.4108 | -0.012699 | -3.0974 | 3.7134e-07 | -0.016754 | 2.4215e-09 | 0.0013529 | 25.3981 | -3.1128 | 74.1359 | -53.1863 | -89.8745 | 0.029563 | 4.7245 | -7.416e-07 | -0.023676 | -3.2044e-09 | -0.0015563 | 20.9791 | -85.1752 | 18.5624 | -16.7455 | 46.3772 | -88.288 | 9.0647e-14 | 8.2818e-06 | -9.0647e-14 | -8.2818e-06 | -9.4663e-28 | 0 | 46.3772 | -88.3282 | 91.6718 | 46 | -88 | 92 |  |  |  | -5.7314e-09 | -0.0020814 |  | 144.543977074593i | 0.999999558135166-0.000665057903562865i | -1.9171e-06 | -0.038105
D | 0.52 |  | 0.48 |  |  |  |  | 1.17 | 147.9108 | 25.4108 | -0.013296 | -3.1695 | 3.8884e-07 | -0.017144 | 2.5357e-09 | 0.0013844 | 25.3975 | -3.1852 | 74.1359 | -53.3863 | -89.8773 | 0.030951 | 4.8341 | -7.7655e-07 | -0.024228 | -3.3554e-09 | -0.0015926 | 20.7805 | -85.0691 | 18.5624 | -16.7455 | 46.178 | -88.2543 | 9.6433e-14 | 8.4747e-06 | -9.6433e-14 | -8.4747e-06 | -1.0729e-27 | 0 | 46.178 | -88.2954 | 91.7046 | 46 | -88 | 92 |  |  |  | -6.0016e-09 | -0.0021299 |  | 147.910838816821i | 0.999999537310727-0.000680549078018779i | -2.0074e-06 | -0.038993
Dmax | 0.632 | [6 empty] | 1.18 | 151.3561 | 25.4108 | -0.013922 | -3.2431 | 4.0717e-07 | -0.017544 | 2.6552e-09 | 0.0014167 | 25.3969 | -3.2592 | 74.1359 | -53.5863 | -89.8801 | 0.032405 | 4.9461 | -8.1314e-07 | -0.024792 | -3.5136e-09 | -0.0016297 | 20.582 | -84.9604 | 18.5624 | -16.7455 | 45.9789 | -88.2197 | 1.0029e-13 | 8.6721e-06 | -1.0029e-13 | -8.6721e-06 | -1.1486e-27 | 0 | 45.9789 | -88.2618 | 91.7382 | 46 | -88 | 92 |  |  |  | -6.2844e-09 | -0.0021795 |  | 151.356124843621i | 0.999999515504864-0.000696401087269141i | -2.1021e-06 | -0.039901
fp | 2671.1319 | Hz | 2671.1319 | 2671.1319 | 180 | -180 |  | 1.19 | 154.8817 | 25.4108 | -0.014577 | -3.3185 | 4.2636e-07 | -0.017952 | 2.7803e-09 | 0.0014497 | 25.3962 | -3.335 | 74.1359 | -53.7863 | -89.8828 | 0.033926 | 5.0607 | -8.5146e-07 | -0.02537 | -3.6792e-09 | -0.0016677 | 20.3835 | -84.8491 | 18.5624 | -16.7455 | 45.7797 | -88.1841 | 1.0415e-13 | 8.8741e-06 | -1.0415e-13 | -8.8741e-06 | -1.2622e-27 | 0 | 45.7797 | -88.2272 | 91.7728 | 46 | -88 | 92 |  |  |  | -6.5806e-09 | -0.0022303 |  | 154.881661891248i | 0.999999492671323-0.000712622336163616i | -2.2011e-06 | -0.04083
fzRHP.min | 290548.271 | Hz | [5 empty] | 1.2 | 158.4893 | 25.4108 | -0.015263 | -3.3956 | 4.4645e-07 | -0.01837 | 2.9113e-09 | 0.0014835 | 25.3956 | -3.4125 | 74.1359 | -53.9863 | -89.8855 | 0.035518 | 5.178 | -8.9159e-07 | -0.025961 | -3.8526e-09 | -0.0017065 | 20.1851 | -84.7352 | 18.5624 | -16.7455 | 45.5806 | -88.1477 | 1.08e-13 | 9.0808e-06 | -1.08e-13 | -9.0808e-06 | -1.3505e-27 | 0 | 45.5806 | -88.1918 | 91.8082 | 46 | -88 | 92 |  |  |  | -6.8907e-09 | -0.0022822 |  | 158.489319246111i | 0.999999468761672-0.000729221425320787i | -2.3049e-06 | -0.041781
fzRHP | 494316.5291 | Hz | 494316.5291 | 494316.5291 |  |  |  | 1.21 | 162.181 | 25.4108 | -0.015981 | -3.4745 | 4.6749e-07 | -0.018798 | 3.0485e-09 | 0.001518 | 25.3948 | -3.4918 | 74.1359 | -54.1863 | -89.8881 | 0.037185 | 5.2979 | -9.3361e-07 | -0.026565 | -4.0341e-09 | -0.0017462 | 19.9868 | -84.6185 | 18.5624 | -16.7455 | 45.3816 | -88.1103 | 1.1379e-13 | 9.2923e-06 | -1.1379e-13 | -9.2923e-06 | -1.4894e-27 | 0 | 45.3816 | -88.1554 | 91.8446 | 45 | -88 | 92 |  |  |  | -7.2155e-09 | -0.0023354 |  | 162.181009735893i | 0.999999443725195-0.00074620715568783i | -2.4135e-06 | -0.042755
fzESR | 6121343.9651 | Hz | 6121343.9651 | 6121343.9651 |  |  |  | 1.22 | 165.9587 | 25.4108 | -0.016732 | -3.5552 | 4.8952e-07 | -0.019236 | 3.1922e-09 | 0.0015534 | 25.3941 | -3.5729 | 74.1359 | -54.3863 | -89.8907 | 0.03893 | 5.4206 | -9.7761e-07 | -0.027184 | -4.2243e-09 | -0.0017869 | 19.7885 | -84.499 | 18.5624 | -16.7455 | 45.1826 | -88.072 | 1.1958e-13 | 9.5087e-06 | -1.1958e-13 | -9.5087e-06 | -1.6408e-27 | 0 | 45.1826 | -88.1181 | 91.8819 | 45 | -88 | 92 |  |  |  | -7.5555e-09 | -0.0023898 |  | 165.958690743756i | 0.999999417508786-0.000763588533206364i | -2.5272e-06 | -0.04375
DC_gain_power | 25.4108 | dB | 25.4108 | 25.4108 | 100 | 1000000 | 此为Rload*(1-D)/2 | 1.23 | 169.8244 | 25.4108 | -0.017519 | -3.6378 | 5.1259e-07 | -0.019684 | 3.3426e-09 | 0.0015896 | 25.3933 | -3.6559 | 74.1359 | -54.5863 | -89.8931 | 0.040756 | 5.5461 | -1.0237e-06 | -0.027817 | -4.4233e-09 | -0.0018285 | 19.5903 | -84.3767 | 18.5624 | -16.7455 | 44.9836 | -88.0327 | 1.2536e-13 | 9.7302e-06 | -1.2536e-13 | -9.7302e-06 | -1.8175e-27 | 0 | 44.9836 | -88.0799 | 91.9201 | 45 | -88 | 92 |  |  |  | -7.9116e-09 | -0.0024455 |  | 169.824365246174i | 0.999999390056838-0.00078137477358697i | -2.6463e-06 | -0.044769
[8 empty] | 1.24 | 173.7801 | 25.4108 | -0.018343 | -3.7223 | 5.3675e-07 | -0.020143 | 3.5002e-09 | 0.0016266 | 25.3925 | -3.7409 | 74.1359 | -54.7863 | -89.8956 | 0.042667 | 5.6744 | -1.0719e-06 | -0.028465 | -4.6318e-09 | -0.0018711 | 19.3922 | -84.2515 | 18.5624 | -16.7455 | 44.7847 | -87.9924 | 1.3115e-13 | 9.9569e-06 | -1.3115e-13 | -9.9569e-06 | -1.9942e-27 | 0 | 44.7847 | -88.0407 | 91.9593 | 45 | -88 | 92 |  |  |  | -8.2845e-09 | -0.0025024 |  | 173.780082874938i | 0.999999361311121-0.000799575307194882i | -2.771e-06 | -0.045812
Error Amplifier | [7 empty] | 1.25 | 177.8279 | 25.4108 | -0.019206 | -3.8088 | 5.6205e-07 | -0.020612 | 3.6651e-09 | 0.0016645 | 25.3916 | -3.8277 | 74.1359 | -54.9863 | -89.898 | 0.044667 | 5.8057 | -1.1224e-06 | -0.029128 | -4.8501e-09 | -0.0019147 | 19.1942 | -84.1233 | 18.5624 | -16.7455 | 44.5858 | -87.951 | 1.3693e-13 | 1.0189e-05 | -1.3693e-13 | -1.0189e-05 | -2.1709e-27 | 0 | 44.5858 | -88.0005 | 91.9995 | 45 | -88 | 92 |  |  |  | -8.6749e-09 | -0.0025607 |  | 177.827941003892i | 0.999999331210661-0.000818199784049422i | -2.9016e-06 | -0.046879
Ro_ea | 500 | MΩ | 500000000 |  |  |  |  | 1.26 | 181.9701 | 25.4108 | -0.020109 | -3.8972 | 5.8854e-07 | -0.021092 | 3.8379e-09 | 0.0017032 | 25.3907 | -3.9166 | 74.1359 | -55.1863 | -89.9003 | 0.046761 | 5.94 | -1.1753e-06 | -0.029807 | -5.0787e-09 | -0.0019593 | 18.9963 | -83.9921 | 18.5624 | -16.7455 | 44.387 | -87.9087 | 1.4272e-13 | 1.0426e-05 | -1.4272e-13 | -1.0426e-05 | -2.3224e-27 | 0 | 44.387 | -87.9593 | 92.0407 | 44 | -88 | 92 |  |  |  | -9.0837e-09 | -0.0026204 |  | 181.970085860998i | 0.999999299691612-0.000837258078939925i | -3.0384e-06 | -0.047971
Rc | 51.4472 | kΩ | 91000 |  |  |  |  | 1.27 | 186.2087 | 25.4108 | -0.021054 | -3.9877 | 6.1627e-07 | -0.021583 | 4.0187e-09 | 0.0017429 | 25.3898 | -4.0076 | 74.1359 | -55.3863 | -89.9025 | 0.048953 | 6.0773 | -1.2307e-06 | -0.030501 | -5.318e-09 | -0.002005 | 18.7985 | -83.8577 | 18.5624 | -16.7455 | 44.1883 | -87.8653 | 1.5044e-13 | 1.0669e-05 | -1.5044e-13 | -1.0669e-05 | -2.6253e-27 | 0 | 44.1883 | -87.9171 | 92.0829 | 44 | -88 | 92 |  |  |  | -9.5118e-09 | -0.0026814 |  | 186.208713666287i | 0.999999266687119-0.000856760296660703i | -3.1816e-06 | -0.049089
Cc | 1.1581 | nF | 1e-09 |  |  |  |  | 1.28 | 190.5461 | 25.4108 | -0.022044 | -4.0803 | 6.4532e-07 | -0.022086 | 4.2081e-09 | 0.0017835 | 25.3888 | -4.1006 | 74.1359 | -55.5863 | -89.9048 | 0.051246 | 6.2178 | -1.2887e-06 | -0.031211 | -5.5687e-09 | -0.0020517 | 18.6008 | -83.7203 | 18.5624 | -16.7455 | 43.9896 | -87.8209 | 1.5815e-13 | 1.0917e-05 | -1.5815e-13 | -1.0917e-05 | -2.903e-27 | 0 | 43.9896 | -87.8738 | 92.1262 | 44 | -88 | 92 |  |  |  | -9.9601e-09 | -0.0027439 |  | 190.546071796325i | 0.999999232127174-0.000876716777367962i | -3.3315e-06 | -0.050232
Cp | 0.50537 | pF | 5e-12 |  |  |  |  | 1.29 | 194.9845 | 25.4108 | -0.02308 | -4.175 | 6.7573e-07 | -0.0226 | 4.4065e-09 | 0.0018251 | 25.3877 | -4.1958 | 74.1359 | -55.7863 | -89.9069 | 0.053647 | 6.3614 | -1.3495e-06 | -0.031938 | -5.8311e-09 | -0.0020995 | 18.4032 | -83.5795 | 18.5624 | -16.7455 | 43.791 | -87.7753 | 1.6586e-13 | 1.1172e-05 | -1.6586e-13 | -1.1172e-05 | -3.1807e-27 | 0 | 43.791 | -87.8295 | 92.1705 | 44 | -88 | 92 |  |  |  | -1.043e-08 | -0.0028078 |  | 194.984459975805i | 0.999999195938472-0.000897138102061449i | -3.4885e-06 | -0.051402
fz_comp | 1748.9554 | Hz | 1748.9554 | 1748.9554 | 180 | -180 |  | 1.3 | 199.5262 | 25.4108 | -0.024165 | -4.2719 | 7.0758e-07 | -0.023127 | 4.6141e-09 | 0.0018676 | 25.3866 | -4.2932 | 74.1359 | -55.9863 | -89.909 | 0.056159 | 6.5083 | -1.4131e-06 | -0.032682 | -6.1059e-09 | -0.0021484 | 18.2057 | -83.4355 | 18.5624 | -16.7455 | 43.5924 | -87.7287 | 1.7358e-13 | 1.1432e-05 | -1.7358e-13 | -1.1432e-05 | -3.4584e-27 | 0 | 43.5924 | -87.7842 | 92.2158 | 44 | -88 | 92 |  |  |  | -1.0921e-08 | -0.0028732 |  | 199.526231496888i | 0.999999158044252-0.000918035098193717i | -3.6529e-06 | -0.0526
fp1_comp | 0.31673 | Hz | 0.31673 | 0.31673 |  |  |  | 1.31 | 204.1738 | 25.4108 | -0.0253 | -4.371 | 7.4092e-07 | -0.023666 | 4.8316e-09 | 0.0019111 | 25.3855 | -4.3928 | 74.1359 | -56.1863 | -89.9111 | 0.058787 | 6.6586 | -1.4797e-06 | -0.033444 | -6.3937e-09 | -0.0021984 | 18.0084 | -83.2882 | 18.5624 | -16.7455 | 43.3939 | -87.681 | 1.8129e-13 | 1.1698e-05 | -1.8129e-13 | -1.1698e-05 | -3.7865e-27 | 0 | 43.3939 | -87.7377 | 92.2623 | 43 | -88 | 92 |  |  |  | -1.1436e-08 | -0.0029401 |  | 204.173794466953i | 0.999999118364135-0.00093941884541002i | -3.8251e-06 | -0.053825
fp2_comp | 349791.0837 | Hz | 349791.0837 | 349791.0837 |  |  |  | 1.32 | 208.9296 | 25.4108 | -0.026489 | -4.4724 | 7.7584e-07 | -0.024217 | 5.0593e-09 | 0.0019556 | 25.3843 | -4.4947 | 74.1359 | -56.3863 | -89.9131 | 0.061538 | 6.8123 | -1.5494e-06 | -0.034223 | -6.695e-09 | -0.0022496 | 17.8111 | -83.1374 | 18.5624 | -16.7455 | 43.1954 | -87.6321 | 1.8901e-13 | 1.1971e-05 | -1.8901e-13 | -1.1971e-05 | -4.0895e-27 | 0 | 43.1954 | -87.6901 | 92.3099 | 43 | -88 | 92 |  |  |  | -1.1975e-08 | -0.0030086 |  | 208.929613085404i | 0.999999076813955-0.000961300681421834i | -4.0054e-06 | -0.055079
DC_gain_comp | 74.1359 | dB | 74.1359 | 74.1359 | 100 | 1000000 | 此为gm*Rea | 1.33 | 213.7962 | 25.4108 | -0.027734 | -4.5762 | 8.1241e-07 | -0.024781 | 5.2977e-09 | 0.0020011 | 25.3831 | -4.599 | 74.1359 | -56.5863 | -89.9151 | 0.064417 | 6.9694 | -1.6224e-06 | -0.03502 | -7.0105e-09 | -0.002302 | 17.614 | -82.9831 | 18.5624 | -16.7455 | 42.9971 | -87.582 | 1.9865e-13 | 1.225e-05 | -1.9865e-13 | -1.225e-05 | -4.5438e-27 | 0 | 42.9971 | -87.6414 | 92.3586 | 43 | -88 | 92 |  |  |  | -1.2539e-08 | -0.0030787 |  | 213.796208950223i | 0.999999033305578-0.000983692208017146i | -4.1941e-06 | -0.056361
mid_DC_gain_comp | 16.0828 | dB | 16.0828 | 16.0828 |  |  | 此为gm*Rc | 1.34 | 218.7762 | 25.4108 | -0.029036 | -4.6823 | 8.507e-07 | -0.025358 | 5.5474e-09 | 0.0020477 | 25.3818 | -4.7056 | 74.1359 | -56.7863 | -89.9171 | 0.06743 | 7.1301 | -1.6989e-06 | -0.035836 | -7.3409e-09 | -0.0023556 | 17.417 | -82.8252 | 18.5624 | -16.7455 | 42.7988 | -87.5308 | 2.0829e-13 | 1.2535e-05 | -2.0829e-13 | -1.2535e-05 | -4.9982e-27 | 0 | 42.7988 | -87.5916 | 92.4084 | 43 | -88 | 92 |  |  |  | -1.313e-08 | -0.0031504 |  | 218.776162394955i | 0.99999898774672-0.00100660529721068i | -4.3918e-06 | -0.057674
[8 empty] | 1.35 | 223.8721 | 25.4108 | -0.0304 | -4.7909 | 8.9079e-07 | -0.025949 | 5.8089e-09 | 0.0020954 | 25.3804 | -4.8147 | 74.1359 | -56.9863 | -89.9189 | 0.070582 | 7.2944 | -1.779e-06 | -0.03667 | -7.6869e-09 | -0.0024105 | 17.2202 | -82.6636 | 18.5624 | -16.7455 | 42.6006 | -87.4784 | 2.1794e-13 | 1.2827e-05 | -2.1794e-13 | -1.2827e-05 | -5.4526e-27 | 0 | 42.6006 | -87.5406 | 92.4594 | 43 | -88 | 92 |  |  |  | -1.3749e-08 | -0.0032238 |  | 223.872113856834i | 0.999998940040744-0.00103005209753733i | -4.5988e-06 | -0.059018
FB Divider | [7 empty] | 1.36 | 229.0868 | 25.4108 | -0.031827 | -4.9019 | 9.3277e-07 | -0.026553 | 6.0826e-09 | 0.0021443 | 25.379 | -4.9263 | 74.1359 | -57.1863 | -89.9208 | 0.07388 | 7.4624 | -1.8628e-06 | -0.037524 | -8.0492e-09 | -0.0024666 | 17.0235 | -82.4984 | 18.5624 | -16.7455 | 42.4024 | -87.4247 | 2.2758e-13 | 1.3126e-05 | -2.2758e-13 | -1.3126e-05 | -5.9575e-27 | 0 | 42.4024 | -87.4884 | 92.5116 | 42 | -87 | 93 |  |  |  | -1.4397e-08 | -0.0032988 |  | 229.086765276777i | 0.999998890086458-0.00105404504049203i | -4.8155e-06 | -0.060392
R1 | 10 | kΩ | 10000 |  |  |  |  | 1.37 | 234.4229 | 25.4108 | -0.033322 | -5.0155 | 9.7673e-07 | -0.027172 | 6.3693e-09 | 0.0021942 | 25.3775 | -5.0405 | 74.1359 | -57.3863 | -89.9226 | 0.077331 | 7.6342 | -1.9506e-06 | -0.038398 | -8.4285e-09 | -0.0025241 | 16.8269 | -82.3293 | 18.5624 | -16.7455 | 42.2044 | -87.3698 | 2.3915e-13 | 1.3431e-05 | -2.3915e-13 | -1.3431e-05 | -6.6138e-27 | 0 | 42.2044 | -87.435 | 92.565 | 42 | -87 | 93 |  |  |  | -1.5075e-08 | -0.0033757 |  | 234.422881531992i | 0.999998837777905-0.00107859684711972i | -5.0425e-06 | -0.061799
R2 | 58.75 | kΩ | 58750 |  |  |  |  | 1.38 | 239.8833 | 25.4108 | -0.034886 | -5.1317 | 1.0228e-06 | -0.027805 | 6.6695e-09 | 0.0022453 | 25.3759 | -5.1573 | 74.1359 | -57.5863 | -89.9244 | 0.080942 | 7.8098 | -2.0425e-06 | -0.039293 | -8.8257e-09 | -0.0025829 | 16.6305 | -82.1564 | 18.5624 | -16.7455 | 42.0064 | -87.3137 | 2.5073e-13 | 1.3744e-05 | -2.5073e-13 | -1.3744e-05 | -7.2197e-27 | 0 | 42.0064 | -87.3804 | 92.6196 | 42 | -87 | 93 |  |  |  | -1.5786e-08 | -0.0034543 |  | 239.883291901949i | 0.999998783004131-0.00110372053475855i | -5.2801e-06 | -0.063239
[8 empty] | 1.39 | 245.4709 | 25.4108 | -0.036523 | -5.2506 | 1.071e-06 | -0.028452 | 6.9838e-09 | 0.0022976 | 25.3743 | -5.2768 | 74.1359 | -57.7863 | -89.9261 | 0.08472 | 7.9894 | -2.1388e-06 | -0.040208 | -9.2417e-09 | -0.0026431 | 16.4343 | -81.9795 | 18.5624 | -16.7455 | 41.8086 | -87.2562 | 2.623e-13 | 1.4064e-05 | -2.623e-13 | -1.4064e-05 | -7.9265e-27 | 0 | 41.8086 | -87.3245 | 92.6755 | 42 | -87 | 93 |  |  |  | -1.653e-08 | -0.0035348 |  | 245.470891568503i | 0.999998725648957-0.00112942942394021i | -5.529e-06 | -0.064712
[8 empty] | 1.4 | 251.1886 | 25.4108 | -0.038237 | -5.3722 | 1.1214e-06 | -0.029115 | 7.3129e-09 | 0.0023511 | 25.3726 | -5.399 | 74.1359 | -57.9863 | -89.9278 | 0.088672 | 8.173 | -2.2396e-06 | -0.041145 | -9.6772e-09 | -0.0027046 | 16.2383 | -81.7986 | 18.5624 | -16.7455 | 41.6108 | -87.1975 | 2.7387e-13 | 1.4392e-05 | -2.7387e-13 | -1.4392e-05 | -8.6333e-27 | 0 | 41.6108 | -87.2674 | 92.7326 | 42 | -87 | 93 |  |  |  | -1.7309e-08 | -0.0036171 |  | 251.188643150958i | 0.999998665590722-0.00115573714545079i | -5.7895e-06 | -0.066219
Cdownp | 3.5 | pF | 3.5e-12 |  |  |  |  | 1.41 | 257.0396 | 25.4108 | -0.04003 | -5.4966 | 1.1743e-06 | -0.029793 | 7.6576e-09 | 0.0024059 | 25.3708 | -5.524 | 74.1359 | -58.1863 | -89.9294 | 0.092806 | 8.3608 | -2.3451e-06 | -0.042103 | -1.0133e-08 | -0.0027676 | 16.0424 | -81.6135 | 18.5624 | -16.7455 | 41.4132 | -87.1375 | 2.8737e-13 | 1.4727e-05 | -2.8737e-13 | -1.4727e-05 | -9.4916e-27 | 0 | 41.4132 | -87.2089 | 92.7911 | 41 | -87 | 93 |  |  |  | -1.8124e-08 | -0.0037014 |  | 257.039578276886i | 0.999998602702038-0.00118265764755609i | -6.0624e-06 | -0.067761
Ccompp | 3 | pF | 3e-12 |  |  |  |  | 1.42 | 263.0268 | 25.4108 | -0.041908 | -5.6238 | 1.2296e-06 | -0.030487 | 8.0185e-09 | 0.0024619 | 25.3689 | -5.6518 | 74.1359 | -58.3863 | -89.931 | 0.097132 | 8.5527 | -2.4557e-06 | -0.043084 | -1.0611e-08 | -0.0028321 | 15.8467 | -81.4243 | 18.5624 | -16.7455 | 41.2156 | -87.0761 | 3.0087e-13 | 1.507e-05 | -3.0087e-13 | -1.507e-05 | -1.0451e-26 | 0 | 41.2156 | -87.1492 | 92.8508 | 41 | -87 | 93 |  |  |  | -1.8979e-08 | -0.0037876 |  | 263.026799189538i | 0.999998536849511-0.00121020520339509i | -6.3481e-06 | -0.06934
fp3p | 5321289.8906 | Hz | [5 empty] | 1.43 | 269.1535 | 25.4108 | -0.043873 | -5.7539 | 1.2876e-06 | -0.031197 | 8.3964e-09 | 0.0025193 | 25.3669 | -5.7826 | 74.1359 | -58.5863 | -89.9326 | 0.10166 | 8.7488 | -2.5714e-06 | -0.044087 | -1.1111e-08 | -0.002898 | 15.6512 | -81.2307 | 18.5624 | -16.7455 | 41.0182 | -87.0133 | 3.1437e-13 | 1.5421e-05 | -3.1437e-13 | -1.5421e-05 | -1.1309e-26 | 0 | 41.0182 | -87.0882 | 92.9118 | 41 | -87 | 93 |  |  |  | -1.9873e-08 | -0.0038758 |  | 269.153480392692i | 0.999998467893458-0.00123839441854551i | -6.6473e-06 | -0.070955
fp2p | 3978873.5773 | Hz | [5 empty] | 1.44 | 275.4229 | 25.4108 | -0.04593 | -5.887 | 1.3483e-06 | -0.031924 | 8.7921e-09 | 0.002578 | 25.3649 | -5.9164 | 74.1359 | -58.7863 | -89.9341 | 0.10639 | 8.9494 | -2.6926e-06 | -0.045114 | -1.1635e-08 | -0.0029656 | 15.456 | -81.0328 | 18.5624 | -16.7455 | 40.8209 | -86.9492 | 3.298e-13 | 1.5781e-05 | -3.298e-13 | -1.5781e-05 | -1.2571e-26 | 0 | 40.8208 | -87.0258 | 92.9742 | 41 | -87 | 93 |  |  |  | -2.081e-08 | -0.0039661 |  | 275.422870333817i | 0.999998395687617-0.00126724023876549i | -6.9605e-06 | -0.072608
[8 empty] | 1.45 | 281.8383 | 25.4108 | -0.048083 | -6.0231 | 1.4118e-06 | -0.032668 | 9.2064e-09 | 0.002638 | 25.3627 | -6.0532 | 74.1359 | -58.9863 | -89.9356 | 0.11134 | 9.1543 | -2.8195e-06 | -0.046165 | -1.2183e-08 | -0.0030346 | 15.2609 | -80.8305 | 18.5624 | -16.7455 | 40.6237 | -86.8837 | 3.4523e-13 | 1.6148e-05 | -3.4523e-13 | -1.6148e-05 | -1.3783e-26 | 0 | 40.6236 | -86.962 | 93.038 | 41 | -87 | 93 |  |  |  | -2.179e-08 | -0.0040585 |  | 281.838293126445i | 0.999998320078831-0.00129675795791551i | -7.2886e-06 | -0.074299
[8 empty] | 1.46 | 288.4032 | 25.4108 | -0.050336 | -6.1624 | 1.4783e-06 | -0.033429 | 9.6403e-09 | 0.0026995 | 25.3605 | -6.1931 | 74.1359 | -59.1863 | -89.9371 | 0.11652 | 9.3638 | -2.9523e-06 | -0.04724 | -1.2757e-08 | -0.0031053 | 15.0661 | -80.6236 | 18.5624 | -16.7455 | 40.4266 | -86.8167 | 3.6259e-13 | 1.6524e-05 | -3.6259e-13 | -1.6524e-05 | -1.5096e-26 | 0 | 40.4266 | -86.8969 | 93.1031 | 40 | -87 | 93 |  |  |  | -2.2817e-08 | -0.004153 |  | 288.403150312661i | 0.999998240906724-0.00132696322606458i | -7.6321e-06 | -0.076029
[8 empty] | 1.47 | 295.1209 | 25.4108 | -0.052693 | -6.3048 | 1.548e-06 | -0.034207 | 1.0095e-08 | 0.0027623 | 25.3581 | -6.3362 | 74.1359 | -59.3863 | -89.9385 | 0.12193 | 9.5779 | -3.0915e-06 | -0.048341 | -1.3358e-08 | -0.0031776 | 14.8715 | -80.4121 | 18.5624 | -16.7455 | 40.2296 | -86.7483 | 3.7802e-13 | 1.6909e-05 | -3.7802e-13 | -1.6909e-05 | -1.6408e-26 | 0 | 40.2296 | -86.8304 | 93.1696 | 40 | -87 | 93 |  |  |  | -2.3893e-08 | -0.0042497 |  | 295.120922666639i | 0.999998158003364-0.00135787205778521i | -7.9918e-06 | -0.0778
[8 empty] | 1.48 | 301.9952 | 25.4108 | -0.055161 | -6.4504 | 1.621e-06 | -0.035004 | 1.057e-08 | 0.0028267 | 25.3557 | -6.4826 | 74.1359 | -59.5863 | -89.9399 | 0.12759 | 9.7968 | -3.2372e-06 | -0.049467 | -1.3988e-08 | -0.0032517 | 14.6772 | -80.1959 | 18.5624 | -16.7455 | 40.0328 | -86.6785 | 3.973e-13 | 1.7303e-05 | -3.973e-13 | -1.7303e-05 | -1.8175e-26 | 0 | 40.0328 | -86.7624 | 93.2376 | 40 | -87 | 93 |  |  |  | -2.5019e-08 | -0.0043487 |  | 301.995172040202i | 0.999998071192905-0.00138950084064141i | -8.3684e-06 | -0.079613
[8 empty] | 1.49 | 309.0295 | 25.4108 | -0.057744 | -6.5993 | 1.6974e-06 | -0.035819 | 1.1069e-08 | 0.0028925 | 25.3531 | -6.6323 | 74.1359 | -59.7863 | -89.9413 | 0.13352 | 10.0204 | -3.3897e-06 | -0.050619 | -1.4647e-08 | -0.0033274 | 14.4831 | -79.9748 | 18.5624 | -16.7455 | 39.8362 | -86.6071 | 4.1466e-13 | 1.7706e-05 | -4.1466e-13 | -1.7706e-05 | -1.9841e-26 | 0 | 39.8362 | -86.693 | 93.307 | 40 | -87 | 93 |  |  |  | -2.6198e-08 | -0.00445 |  | 309.029543251359i | 0.999997980291211-0.00142186634387419i | -8.7628e-06 | -0.081467
[8 empty] | 1.5 | 316.2278 | 25.4108 | -0.060446 | -6.7517 | 1.7774e-06 | -0.036654 | 1.159e-08 | 0.0029599 | 25.3504 | -6.7854 | 74.1359 | -59.9863 | -89.9426 | 0.13971 | 10.2489 | -3.5495e-06 | -0.051798 | -1.5337e-08 | -0.0034049 | 14.2893 | -79.7489 | 18.5624 | -16.7455 | 39.6397 | -86.5343 | 4.3395e-13 | 1.8119e-05 | -4.3395e-13 | -1.8119e-05 | -2.1608e-26 | 0 | 39.6396 | -86.6222 | 93.3778 | 40 | -87 | 93 |  |  |  | -2.7432e-08 | -0.0045537 |  | 316.227766016838i | 0.999997885105469-0.00145498572728922i | -9.1758e-06 | -0.083365
[8 empty] | 1.51 | 323.5937 | 25.4108 | -0.063274 | -6.9074 | 1.8611e-06 | -0.037507 | 1.2136e-08 | 0.0030288 | 25.3475 | -6.9419 | 74.1359 | -60.1863 | -89.9439 | 0.14618 | 10.4824 | -3.7168e-06 | -0.053005 | -1.606e-08 | -0.0034842 | 14.0958 | -79.518 | 18.5624 | -16.7455 | 39.4433 | -86.4599 | 4.5516e-13 | 1.8541e-05 | -4.5516e-13 | -1.8541e-05 | -2.383e-26 | 0 | 39.4433 | -86.5499 | 93.4501 | 39 | -87 | 93 |  |  |  | -2.8725e-08 | -0.0046597 |  | 323.593656929628i | 0.999997785433781-0.00148887655035129i | -9.6082e-06 | -0.085306
Feedforward | [7 empty] | 1.52 | 331.1311 | 25.4108 | -0.066234 | -7.0667 | 1.9488e-06 | -0.038381 | 1.2708e-08 | 0.0030994 | 25.3446 | -7.102 | 74.1359 | -60.3863 | -89.9452 | 0.15295 | 10.721 | -3.8919e-06 | -0.054239 | -1.6817e-08 | -0.0035654 | 13.9025 | -79.282 | 18.5624 | -16.7455 | 39.2471 | -86.384 | 4.7638e-13 | 1.8972e-05 | -4.7638e-13 | -1.8972e-05 | -2.6152e-26 | 0 | 39.2471 | -86.4761 | 93.5239 | 39 | -86 | 94 |  |  |  | -3.0079e-08 | -0.0047683 |  | 331.131121482591i | 0.999997681064733-0.00152355678149048i | -1.0061e-05 | -0.087294
Cff | 0 | F | [5 empty] | 1.53 | 338.8442 | 25.4108 | -0.06933 | -7.2296 | 2.0407e-06 | -0.039275 | 1.3307e-08 | 0.0031716 | 25.3415 | -7.2657 | 74.1359 | -60.5863 | -89.9464 | 0.16003 | 10.9647 | -4.0754e-06 | -0.055503 | -1.761e-08 | -0.0036484 | 13.7096 | -79.0409 | 18.5624 | -16.7455 | 39.0511 | -86.3066 | 4.9759e-13 | 1.9414e-05 | -4.9759e-13 | -1.9414e-05 | -2.8475e-26 | 0 | 39.0511 | -86.4008 | 93.5992 | 39 | -86 | 94 |  |  |  | -3.1497e-08 | -0.0048794 |  | 338.844156139203i | 0.999997571776946-0.00155904480762471i | -1.0535e-05 | -0.089327
R1 | 10000 | Ω | [5 empty] | 1.54 | 346.7369 | 25.4108 | -0.07257 | -7.3961 | 2.1368e-06 | -0.04019 | 1.3934e-08 | 0.0032455 | 25.3382 | -7.4331 | 74.1359 | -60.7863 | -89.9477 | 0.16743 | 11.2137 | -4.2674e-06 | -0.056795 | -1.844e-08 | -0.0037334 | 13.517 | -78.7945 | 18.5624 | -16.7455 | 38.8553 | -86.2276 | 5.2074e-13 | 1.9867e-05 | -5.2074e-13 | -1.9867e-05 | -3.1201e-26 | 0 | 38.8552 | -86.324 | 93.676 | 39 | -86 | 94 |  |  |  | -3.2981e-08 | -0.004993 |  | 346.736850452532i | 0.999997457338609-0.00159535944390403i | -1.1032e-05 | -0.091408
R2 | 58750 | Ω | [5 empty] | 1.55 | 354.8134 | 25.4108 | -0.075961 | -7.5665 | 2.2376e-06 | -0.041126 | 1.4591e-08 | 0.0033211 | 25.3349 | -7.6043 | 74.1359 | -60.9863 | -89.9489 | 0.17516 | 11.468 | -4.4685e-06 | -0.058118 | -1.9309e-08 | -0.0038204 | 13.3247 | -78.5427 | 18.5624 | -16.7455 | 38.6596 | -86.147 | 5.4774e-13 | 2.0329e-05 | -5.4774e-13 | -2.0329e-05 | -3.4533e-26 | 0 | 38.6596 | -86.2456 | 93.7544 | 39 | -86 | 94 |  |  |  | -3.4535e-08 | -0.0051093 |  | 354.813389233576i | 0.999997337506988-0.00163251994368153i | -1.1552e-05 | -0.093537
fz_ff | 1000000000 | Hz | [5 empty] | 1.56 | 363.0781 | 25.4108 | -0.079508 | -7.7406 | 2.343e-06 | -0.042084 | 1.5279e-08 | 0.0033984 | 25.3313 | -7.7793 | 74.1359 | -61.1863 | -89.95 | 0.18325 | 11.7279 | -4.6791e-06 | -0.059472 | -2.0219e-08 | -0.0039094 | 13.1328 | -78.2855 | 18.5624 | -16.7455 | 38.4641 | -86.0648 | 5.7281e-13 | 2.0803e-05 | -5.7281e-13 | -2.0803e-05 | -3.7764e-26 | 0 | 38.4641 | -86.1658 | 93.8342 | 38 | -86 | 94 |  |  |  | -3.6163e-08 | -0.0052283 |  | 363.078054770102i | 0.999997212027908-0.00167054600871621i | -1.2096e-05 | -0.095715
fp_ff | 1000000000 | Hz | [5 empty] | 1.57 | 371.5352 | 25.4108 | -0.08322 | -7.9186 | 2.4534e-06 | -0.043064 | 1.5999e-08 | 0.0034776 | 25.3276 | -7.9582 | 74.1359 | -61.3863 | -89.9512 | 0.19169 | 11.9932 | -4.8997e-06 | -0.060857 | -2.1171e-08 | -0.0040004 | 12.9413 | -78.0228 | 18.5624 | -16.7455 | 38.2689 | -85.981 | 5.9981e-13 | 2.1287e-05 | -5.9981e-13 | -2.1287e-05 | -4.1399e-26 | 0 | 38.2689 | -86.0843 | 93.9157 | 38 | -86 | 94 |  |  |  | -3.7867e-08 | -0.0053501 |  | 371.535229097173i | 0.999997080635214-0.00170945779961329i | -1.2666e-05 | -0.097945
| 3724902.9234 | [6 empty] | 1.58 | 380.1894 | 25.4108 | -0.087103 | -8.1007 | 2.5691e-06 | -0.044067 | 1.6753e-08 | 0.0035586 | 25.3237 | -8.1412 | 74.1359 | -61.5863 | -89.9523 | 0.20052 | 12.2642 | -5.1306e-06 | -0.062275 | -2.2169e-08 | -0.0040936 | 12.7501 | -77.7544 | 18.5624 | -16.7455 | 38.0738 | -85.8956 | 6.2874e-13 | 2.1783e-05 | -6.2874e-13 | -2.1783e-05 | -4.5438e-26 | 0 | 38.0738 | -86.0013 | 93.9987 | 38 | -86 | 94 |  |  |  | -3.9652e-08 | -0.0054747 |  | 380.189396320561i | 0.999996943050211-0.00174927594650731i | -1.3263e-05 | -0.10023
Filter at FB pin | [7 empty] | 1.59 | 389.0451 | 25.4108 | -0.091165 | -8.2867 | 2.6901e-06 | -0.045094 | 1.7542e-08 | 0.0036415 | 25.3197 | -8.3282 | 74.1359 | -61.7863 | -89.9534 | 0.20975 | 12.5409 | -5.3724e-06 | -0.063726 | -2.3214e-08 | -0.004189 | 12.5593 | -77.4803 | 18.5624 | -16.7455 | 37.879 | -85.8085 | 6.5767e-13 | 2.2291e-05 | -6.5767e-13 | -2.2291e-05 | -4.978e-26 | 0 | 37.879 | -85.9167 | 94.0833 | 38 | -86 | 94 |  |  |  | -4.1521e-08 | -0.0056023 |  | 389.045144994281i | 0.999996798981067-0.00179002155999379i | -1.3888e-05 | -0.10256
R_filter | NA | Ω | [5 empty] | 1.6 | 398.1072 | 25.4108 | -0.095414 | -8.477 | 2.8169e-06 | -0.046144 | 1.8369e-08 | 0.0037263 | 25.3154 | -8.5194 | 74.1359 | -61.9863 | -89.9544 | 0.21939 | 12.8235 | -5.6256e-06 | -0.06521 | -2.4308e-08 | -0.0042865 | 12.369 | -77.2004 | 18.5624 | -16.7455 | 37.6844 | -85.7198 | 6.8853e-13 | 2.281e-05 | -6.8853e-13 | -2.281e-05 | -5.4627e-26 | 0 | 37.6844 | -85.8305 | 94.1695 | 38 | -86 | 94 |  |  |  | -4.3477e-08 | -0.0057327 |  | 398.107170553498i | 0.999996648122197-0.00183171624231506i | -1.4543e-05 | -0.10495
C_filter | NA | F | [5 empty] | 1.61 | 407.3803 | 25.4108 | -0.09986 | -8.6715 | 2.9497e-06 | -0.047219 | 1.9235e-08 | 0.0038131 | 25.311 | -8.7149 | 74.1359 | -62.1863 | -89.9555 | 0.22946 | 13.112 | -5.8907e-06 | -0.066729 | -2.5454e-08 | -0.0043864 | 12.179 | -76.9146 | 18.5624 | -16.7455 | 37.49 | -85.6295 | 7.2132e-13 | 2.3341e-05 | -7.2132e-13 | -2.3341e-05 | -5.9979e-26 | 0 | 37.49 | -85.7427 | 94.2573 | 37 | -86 | 94 |  |  |  | -4.5526e-08 | -0.0058663 |  | 407.380277804113i | 0.999996490153618-0.00187438209880641i | -1.5228e-05 | -0.10739
fp_filter | #VALUE! | Hz | [5 empty] | 1.62 | 416.8694 | 25.4108 | -0.10451 | -8.8703 | 3.0887e-06 | -0.048319 | 2.0141e-08 | 0.0039019 | 25.3063 | -8.9147 | 74.1359 | -62.3863 | -89.9565 | 0.23998 | 13.4065 | -6.1683e-06 | -0.068283 | -2.6653e-08 | -0.0044885 | 11.9896 | -76.6227 | 18.5624 | -16.7455 | 37.2959 | -85.5375 | 7.5603e-13 | 2.3885e-05 | -7.5603e-13 | -2.3885e-05 | -6.5936e-26 | 0 | 37.2958 | -85.6534 | 94.3466 | 37 | -86 | 94 |  |  |  | -4.7672e-08 | -0.0060029 |  | 416.869383470336i | 0.999996324740261-0.00191804174960825i | -1.5946e-05 | -0.1099
[8 empty] | 1.63 | 426.5795 | 25.4108 | -0.10937 | -9.0735 | 3.2343e-06 | -0.049444 | 2.1091e-08 | 0.0039928 | 25.3014 | -9.119 | 74.1359 | -62.5863 | -89.9575 | 0.25097 | 13.7071 | -6.459e-06 | -0.069874 | -2.7909e-08 | -0.0045931 | 11.8005 | -76.3248 | 18.5624 | -16.7455 | 37.102 | -85.4438 | 7.9075e-13 | 2.4441e-05 | -7.9075e-13 | -2.4441e-05 | -7.1995e-26 | 0 | 37.102 | -85.5624 | 94.4376 | 37 | -86 | 94 |  |  |  | -4.9919e-08 | -0.0061427 |  | 426.579518801593i | 0.999996151531271-0.00196271834165078i | -1.6697e-05 | -0.11246
Slope Compensation | [7 empty] | 1.64 | 436.5158 | 25.4108 | -0.11446 | -9.2812 | 3.3867e-06 | -0.050596 | 2.2085e-08 | 0.0040858 | 25.2964 | -9.3277 | 74.1359 | -62.7863 | -89.9584 | 0.26245 | 14.0139 | -6.7634e-06 | -0.071501 | -2.9225e-08 | -0.0047001 | 11.612 | -76.0207 | 18.5624 | -16.7455 | 36.9084 | -85.3484 | 8.2739e-13 | 2.5011e-05 | -8.2739e-13 | -2.5011e-05 | -7.8861e-26 | 0 | 36.9084 | -85.4698 | 94.5302 | 37 | -85 | 95 |  |  |  | -5.2271e-08 | -0.0062858 |  | 436.515832240166i | 0.999995970159258-0.00200843556091726i | -1.7484e-05 | -0.11508
Vslope | 5 | [6 empty] | 1.65 | 446.6836 | 25.4108 | -0.11978 | -9.4935 | 3.5463e-06 | -0.051775 | 2.3125e-08 | 0.004181 | 25.291 | -9.5411 | 74.1359 | -62.9863 | -89.9594 | 0.27443 | 14.3271 | -7.0822e-06 | -0.073167 | -3.0602e-08 | -0.0048096 | 11.424 | -75.7103 | 18.5624 | -16.7455 | 36.715 | -85.2514 | 8.6789e-13 | 2.5593e-05 | -8.6789e-13 | -2.5593e-05 | -8.6737e-26 | 0 | 36.715 | -85.3756 | 94.6244 | 37 | -85 | 95 |  |  |  | -5.4735e-08 | -0.0064322 |  | 446.683592150963i | 0.999995780239516-0.0020552176449924i | -1.8308e-05 | -0.11776
SLM | 7 | [6 empty] | 1.66 | 457.0882 | 25.4108 | -0.12535 | -9.7105 | 3.7134e-06 | -0.052981 | 2.4215e-08 | 0.0042783 | 25.2855 | -9.7592 | 74.1359 | -63.1863 | -89.9603 | 0.28695 | 14.6466 | -7.4159e-06 | -0.074871 | -3.2044e-08 | -0.0049216 | 11.2365 | -75.3935 | 18.5624 | -16.7455 | 36.522 | -85.1527 | 9.0647e-13 | 2.6189e-05 | -9.0647e-13 | -2.6189e-05 | -9.4714e-26 | 0 | 36.522 | -85.2798 | 94.7202 | 37 | -85 | 95 |  |  |  | -5.7314e-08 | -0.0065821 |  | 457.088189614875i | 0.999995581369208-0.00210308939590259i | -1.9171e-05 | -0.1205
Se1 | 11000000 | [6 empty] | 1.67 | 467.7351 | 25.4108 | -0.13117 | -9.9322 | 3.8884e-06 | -0.054215 | 2.5357e-08 | 0.004378 | 25.2797 | -9.9821 | 74.1359 | -63.3863 | -89.9612 | 0.30001 | 14.9726 | -7.7654e-06 | -0.076615 | -3.3554e-08 | -0.0050362 | 11.0496 | -75.0702 | 18.5624 | -16.7455 | 36.3292 | -85.0523 | 9.489e-13 | 2.6799e-05 | -9.489e-13 | -2.6799e-05 | -1.036e-25 | 0 | 36.3292 | -85.1823 | 94.8177 | 36 | -85 | 95 |  |  |  | -6.0016e-08 | -0.0067354 |  | 467.735141287198i | 0.999995373126517-0.00215207619325448i | -2.0074e-05 | -0.12331
Se | 6680882.3529 | [6 empty] | 1.68 | 478.6301 | 25.4108 | -0.13725 | -10.1588 | 4.0717e-06 | -0.055478 | 2.6552e-08 | 0.00448 | 25.2736 | -10.2098 | 74.1359 | -63.5863 | -89.9621 | 0.31365 | 15.3052 | -8.1314e-06 | -0.0784 | -3.5136e-08 | -0.0051535 | 10.8632 | -74.7405 | 18.5624 | -16.7455 | 36.1368 | -84.9503 | 9.9519e-13 | 2.7423e-05 | -9.9519e-13 | -2.7423e-05 | -1.141e-25 | 0 | 36.1368 | -85.0833 | 94.9167 | 36 | -85 | 95 |  |  |  | -6.2844e-08 | -0.0068923 |  | 478.630092322639i | 0.999995155069744-0.00220220400767906i | -2.102e-05 | -0.12618
Sn | 520588.2353 | [6 empty] | 1.69 | 489.7788 | 25.4108 | -0.14361 | -10.3903 | 4.2636e-06 | -0.05677 | 2.7803e-08 | 0.0045843 | 25.2672 | -10.4425 | 74.1359 | -63.7863 | -89.9629 | 0.32789 | 15.6444 | -8.5146e-06 | -0.080226 | -3.6792e-08 | -0.0052736 | 10.6775 | -74.404 | 18.5624 | -16.7455 | 35.9447 | -84.8466 | 1.0415e-12 | 2.8062e-05 | -1.0415e-12 | -2.8062e-05 | -1.248e-25 | 0 | 35.9447 | -84.9827 | 95.0173 | 36 | -85 | 95 |  |  |  | -6.5806e-08 | -0.0070528 |  | 489.778819368446i | 0.999994926736373-0.00225349941458817i | -2.2011e-05 | -0.12912
QL | 0.031446 | [6 empty] | 1.7 | 501.1872 | 25.4108 | -0.15027 | -10.6269 | 4.4645e-06 | -0.058092 | 2.9113e-08 | 0.0046911 | 25.2606 | -10.6803 | 74.1359 | -63.9863 | -89.9638 | 0.34275 | 15.9904 | -8.9159e-06 | -0.082094 | -3.8526e-08 | -0.0053964 | 10.4923 | -74.0609 | 18.5624 | -16.7455 | 35.7529 | -84.7412 | 1.0916e-12 | 2.8716e-05 | -1.0916e-12 | -2.8716e-05 | -1.3732e-25 | 0 | 35.7529 | -84.8805 | 95.1195 | 36 | -85 | 95 |  |  |  | -6.8907e-08 | -0.0072171 |  | 501.187233627272i | 0.999994687642093-0.00230598960825075i | -2.3049e-05 | -0.13212
wl | 6911503.8379 | [6 empty] | 1.71 | 512.8614 | 25.4108 | -0.15722 | -10.8686 | 4.6749e-06 | -0.059445 | 3.0485e-08 | 0.0048004 | 25.2536 | -10.9233 | 74.1359 | -64.1863 | -89.9646 | 0.35825 | 16.3432 | -9.3361e-06 | -0.084007 | -4.0341e-08 | -0.0055221 | 10.3078 | -73.711 | 18.5624 | -16.7455 | 35.5614 | -84.6342 | 1.1418e-12 | 2.9385e-05 | -1.1418e-12 | -2.9385e-05 | -1.4985e-25 | 0 | 35.5614 | -84.7768 | 95.2232 | 36 | -85 | 95 |  |  |  | -7.2155e-08 | -0.0073852 |  | 512.861383991365i | 0.99999443727977-0.00235970241619616i | -2.4135e-05 | -0.1352
Fa | 2.0934e-14 | [6 empty] | 1.72 | 524.8075 | 25.4108 | -0.16449 | -11.1155 | 4.8952e-06 | -0.06083 | 3.1922e-08 | 0.0049122 | 25.2463 | -11.1715 | 74.1359 | -64.3863 | -89.9654 | 0.37443 | 16.7029 | -9.7761e-06 | -0.085963 | -4.2243e-08 | -0.0056507 | 10.124 | -73.3542 | 18.5624 | -16.7455 | 35.3703 | -84.5256 | 1.1958e-12 | 3.0069e-05 | -1.1958e-12 | -3.0069e-05 | -1.6479e-25 | 0 | 35.3703 | -84.6715 | 95.3285 | 35 | -85 | 95 |  |  |  | -7.5555e-08 | -0.0075572 |  | 524.807460249773i | 0.999994175118368-0.00241466631395211i | -2.5272e-05 | -0.13835
Fb | 4.6011e-06 | [6 empty] | 1.73 | 537.0318 | 25.4108 | -0.17209 | -11.3678 | 5.1259e-06 | -0.062247 | 3.3426e-08 | 0.0050266 | 25.2387 | -11.425 | 74.1359 | -64.5863 | -89.9662 | 0.3913 | 17.0696 | -1.0237e-05 | -0.087966 | -4.4233e-08 | -0.0057824 | 9.9409 | -72.9904 | 18.5624 | -16.7455 | 35.1796 | -84.4154 | 1.2536e-12 | 3.077e-05 | -1.2536e-12 | -3.077e-05 | -1.8095e-25 | 0 | 35.1796 | -84.5647 | 95.4353 | 35 | -85 | 95 |  |  |  | -7.9116e-08 | -0.0077333 |  | 537.031796370253i | 0.999993900601826-0.00247091044012509i | -2.6463e-05 | -0.14157
[8 empty] | 1.74 | 549.5409 | 25.4108 | -0.18004 | -11.6254 | 5.3675e-06 | -0.063697 | 3.5002e-08 | 0.0051437 | 25.2308 | -11.684 | 74.1359 | -64.7863 | -89.967 | 0.4089 | 17.4433 | -1.0719e-05 | -0.090015 | -4.6318e-08 | -0.0059171 | 9.7585 | -72.6196 | 18.5624 | -16.7455 | 34.9893 | -84.3036 | 1.3115e-12 | 3.1486e-05 | -1.3115e-12 | -3.1486e-05 | -1.9811e-25 | 0 | 34.9892 | -84.4564 | 95.5436 | 35 | -84 | 96 |  |  |  | -8.2845e-08 | -0.0079134 |  | 549.540873857625i | 0.99999361314788-0.00252846461183103i | -2.771e-05 | -0.14487
[8 empty] | 1.75 | 562.3413 | 25.4108 | -0.18834 | -11.8886 | 5.6205e-06 | -0.06518 | 3.6651e-08 | 0.0052635 | 25.2225 | -11.9485 | 74.1359 | -64.9863 | -89.9677 | 0.42726 | 17.8241 | -1.1224e-05 | -0.092111 | -4.8501e-08 | -0.0060549 | 9.5768 | -72.2417 | 18.5624 | -16.7455 | 34.7993 | -84.1903 | 1.3732e-12 | 3.222e-05 | -1.3732e-12 | -3.222e-05 | -2.1689e-25 | 0 | 34.7993 | -84.3466 | 95.6534 | 35 | -84 | 96 |  |  |  | -8.6749e-08 | -0.0080977 |  | 562.341325190349i | 0.999993312146825-0.00258735934048436i | -2.9016e-05 | -0.14825
[8 empty] | 1.76 | 575.4399 | 25.4108 | -0.19702 | -12.1574 | 5.8854e-06 | -0.066699 | 3.8379e-08 | 0.0053861 | 25.2138 | -12.2187 | 74.1359 | -65.1863 | -89.9685 | 0.44639 | 18.2122 | -1.1753e-05 | -0.094257 | -5.0787e-08 | -0.0061959 | 9.396 | -71.8567 | 18.5624 | -16.7455 | 34.6098 | -84.0754 | 1.4388e-12 | 3.297e-05 | -1.4388e-12 | -3.297e-05 | -2.383e-25 | 0 | 34.6097 | -84.2354 | 95.7646 | 35 | -84 | 96 |  |  |  | -9.0837e-08 | -0.0082863 |  | 575.439937337157i | 0.99999299696022-0.00264762584795379i | -3.0384e-05 | -0.1517
[8 empty] | 1.77 | 588.8437 | 25.4108 | -0.20609 | -12.4319 | 6.1627e-06 | -0.068252 | 4.0187e-08 | 0.0055116 | 25.2047 | -12.4946 | 74.1359 | -65.3863 | -89.9692 | 0.46634 | 18.6075 | -1.2307e-05 | -0.096452 | -5.318e-08 | -0.0063402 | 9.2159 | -71.4645 | 18.5624 | -16.7455 | 34.4206 | -83.9591 | 1.5063e-12 | 3.3738e-05 | -1.5063e-12 | -3.3738e-05 | -2.6092e-25 | 0 | 34.4206 | -84.1228 | 95.8772 | 34 | -84 | 96 |  |  |  | -9.5118e-08 | -0.0084793 |  | 588.843655355589i | 0.999992666919541-0.00270929608309313i | -3.1816e-05 | -0.15523
[8 empty] | 1.78 | 602.5596 | 25.4108 | -0.21556 | -12.7121 | 6.4532e-06 | -0.069842 | 4.2081e-08 | 0.00564 | 25.1953 | -12.7763 | 74.1359 | -65.5863 | -89.9699 | 0.48713 | 19.0101 | -1.2887e-05 | -0.098699 | -5.5687e-08 | -0.0064879 | 9.0367 | -71.0649 | 18.5624 | -16.7455 | 34.232 | -83.8413 | 1.5776e-12 | 3.4524e-05 | -1.5776e-12 | -3.4524e-05 | -2.8656e-25 | 0 | 34.2319 | -84.0088 | 95.9912 | 34 | -84 | 96 |  |  |  | -9.9601e-08 | -0.0086769 |  | 602.559586074358i | 0.999992321324757-0.00277240273865603i | -3.3315e-05 | -0.15885
[8 empty] | 1.79 | 616.595 | 25.4108 | -0.22546 | -12.9983 | 6.7573e-06 | -0.071469 | 4.4065e-08 | 0.0057713 | 25.1854 | -13.064 | 74.1359 | -65.7863 | -89.9706 | 0.50879 | 19.4201 | -1.3495e-05 | -0.101 | -5.8311e-08 | -0.006639 | 8.8584 | -70.6581 | 18.5624 | -16.7455 | 34.0437 | -83.7221 | 1.6509e-12 | 3.5328e-05 | -1.6509e-12 | -3.5328e-05 | -3.1383e-25 | 0 | 34.0437 | -83.8935 | 96.1065 | 34 | -84 | 96 |  |  |  | -1.043e-07 | -0.008879 |  | 616.595001861483i | 0.999991959442849-0.00283697926860319i | -3.4885e-05 | -0.16255
[8 empty] | 1.8 | 630.9573 | 25.4108 | -0.2358 | -13.2904 | 7.0758e-06 | -0.073134 | 4.6141e-08 | 0.0059058 | 25.175 | -13.3576 | 74.1359 | -65.9863 | -89.9712 | 0.53136 | 19.8375 | -1.4131e-05 | -0.10335 | -6.1059e-08 | -0.0067937 | 8.6809 | -70.2438 | 18.5624 | -16.7455 | 33.8559 | -83.6015 | 1.7281e-12 | 3.6151e-05 | -1.7281e-12 | -3.6151e-05 | -3.4372e-25 | 0 | 33.8559 | -83.7769 | 96.2231 | 34 | -84 | 96 |  |  |  | -1.0921e-07 | -0.0090858 |  | 630.957344480194i | 0.999991580506252-0.00290305990581144i | -3.6529e-05 | -0.16633
[8 empty] | 1.81 | 645.6542 | 25.4108 | -0.24661 | -13.5886 | 7.4092e-06 | -0.074837 | 4.8316e-08 | 0.0060433 | 25.1642 | -13.6574 | 74.1359 | -66.1863 | -89.9719 | 0.55487 | 20.2624 | -1.4797e-05 | -0.10576 | -6.3937e-08 | -0.0069519 | 8.5044 | -69.8222 | 18.5624 | -16.7455 | 33.6687 | -83.4796 | 1.8091e-12 | 3.6993e-05 | -1.8091e-12 | -3.6993e-05 | -3.7684e-25 | 0 | 33.6686 | -83.6591 | 96.3409 | 34 | -84 | 96 |  |  |  | -1.1436e-07 | -0.0092974 |  | 645.654229034656i | 0.999991183711231-0.00297067968019356i | -3.8251e-05 | -0.17021
[8 empty] | 1.82 | 660.6934 | 25.4108 | -0.25789 | -13.893 | 7.7584e-06 | -0.07658 | 5.0593e-08 | 0.0061841 | 25.1529 | -13.9634 | 74.1359 | -66.3863 | -89.9725 | 0.57935 | 20.6948 | -1.5494e-05 | -0.10822 | -6.695e-08 | -0.0071139 | 8.3289 | -69.3931 | 18.5624 | -16.7455 | 33.4818 | -83.3565 | 1.8959e-12 | 3.7855e-05 | -1.8959e-12 | -3.7855e-05 | -4.1399e-25 | 0 | 33.4818 | -83.5402 | 96.4598 | 33 | -84 | 96 |  |  |  | -1.1975e-07 | -0.009514 |  | 660.693448007596i | 0.999990768216175-0.00303987443723869i | -4.0054e-05 | -0.17417
[8 empty] | 1.83 | 676.083 | 25.4108 | -0.26967 | -14.2037 | 8.1241e-06 | -0.078364 | 5.2977e-08 | 0.0063281 | 25.1411 | -14.2757 | 74.1359 | -66.5863 | -89.9732 | 0.60483 | 21.1347 | -1.6224e-05 | -0.11074 | -7.0105e-08 | -0.0072796 | 8.1544 | -68.9565 | 18.5624 | -16.7455 | 33.2955 | -83.2322 | 1.9865e-12 | 3.8737e-05 | -1.9865e-12 | -3.8737e-05 | -4.5438e-25 | 0 | 33.2955 | -83.4202 | 96.5798 | 33 | -83 | 97 |  |  |  | -1.2539e-07 | -0.0097356 |  | 676.082975391982i | 0.999990333139808-0.00311068085698261i | -4.1941e-05 | -0.17823
[8 empty] | 1.84 | 691.831 | 25.4108 | -0.28198 | -14.5207 | 8.5069e-06 | -0.080189 | 5.5474e-08 | 0.0064755 | 25.1288 | -14.5944 | 74.1359 | -66.7863 | -89.9738 | 0.63136 | 21.5822 | -1.6989e-05 | -0.11332 | -7.3409e-08 | -0.0074491 | 7.9809 | -68.5124 | 18.5624 | -16.7455 | 33.1098 | -83.1068 | 2.0791e-12 | 3.9639e-05 | -2.0791e-12 | -3.9639e-05 | -4.976e-25 | 0 | 33.1097 | -83.2991 | 96.7009 | 33 | -83 | 97 |  |  |  | -1.313e-07 | -0.0099624 |  | 691.830970918937i | 0.99998987755933-0.00318313647341815i | -4.3918e-05 | -0.18238
[8 empty] | 1.85 | 707.9458 | 25.4108 | -0.29483 | -14.8441 | 8.9079e-06 | -0.082057 | 5.8089e-08 | 0.0066264 | 25.116 | -14.9196 | 74.1359 | -66.9863 | -89.9744 | 0.65896 | 22.0372 | -1.779e-05 | -0.11596 | -7.6869e-08 | -0.0076226 | 7.8085 | -68.0607 | 18.5624 | -16.7455 | 32.9245 | -82.9803 | 2.1755e-12 | 4.0562e-05 | -2.1755e-12 | -4.0562e-05 | -5.4526e-25 | 0 | 32.9245 | -83.1771 | 96.8229 | 33 | -83 | 97 |  |  |  | -1.3749e-07 | -0.010194 |  | 707.945784384139i | 0.999989400508451-0.00325727969435558i | -4.5988e-05 | -0.18663
[8 empty] | 1.86 | 724.436 | 25.4108 | -0.30824 | -15.1741 | 9.3277e-06 | -0.083969 | 6.0826e-08 | 0.0067807 | 25.1026 | -15.2513 | 74.1359 | -67.1863 | -89.975 | 0.68768 | 22.4999 | -1.8628e-05 | -0.11866 | -8.0492e-08 | -0.0078002 | 7.6373 | -67.6016 | 18.5624 | -16.7455 | 32.7398 | -82.8529 | 2.2797e-12 | 4.1507e-05 | -2.2797e-12 | -4.1507e-05 | -5.9858e-25 | 0 | 32.7398 | -83.0543 | 96.9457 | 33 | -83 | 97 |  |  |  | -1.4397e-07 | -0.010432 |  | 724.435960074991i | 0.999988900975343-0.00333314982174344i | -4.8155e-05 | -0.19098
[8 empty] | 1.87 | 741.3102 | 25.4108 | -0.32224 | -15.5108 | 9.7673e-06 | -0.085925 | 6.3693e-08 | 0.0069387 | 25.0886 | -15.5897 | 74.1359 | -67.3863 | -89.9755 | 0.71756 | 22.9701 | -1.9506e-05 | -0.12143 | -8.4285e-08 | -0.0079819 | 7.4671 | -67.1348 | 18.5624 | -16.7455 | 32.5557 | -82.7246 | 2.3877e-12 | 4.2474e-05 | -2.3877e-12 | -4.2474e-05 | -6.5633e-25 | 0 | 32.5557 | -82.9307 | 97.0693 | 33 | -83 | 97 |  |  |  | -1.5075e-07 | -0.010675 |  | 741.310241300918i | 0.9999883779005-0.00341078707246027i | -5.0424e-05 | -0.19543
[8 empty] | 1.88 | 758.5776 | 25.4108 | -0.33685 | -15.8541 | 1.0228e-05 | -0.087926 | 6.6695e-08 | 0.0071003 | 25.074 | -15.9349 | 74.1359 | -67.5863 | -89.9761 | 0.74862 | 23.4479 | -2.0425e-05 | -0.12425 | -8.8257e-08 | -0.0081678 | 7.2982 | -66.6606 | 18.5624 | -16.7455 | 32.3722 | -82.5955 | 2.4995e-12 | 4.3463e-05 | -2.4995e-12 | -4.3463e-05 | -7.1894e-25 | 0 | 32.3721 | -82.8064 | 97.1936 | 32 | -83 | 97 |  |  |  | -1.5786e-07 | -0.010924 |  | 758.577575029184i | 0.999987830174484-0.00349023259958823i | -5.2801e-05 | -0.19998
[8 empty] | 1.89 | 776.2471 | 25.4108 | -0.3521 | -16.2042 | 1.071e-05 | -0.089974 | 6.9838e-08 | 0.0072657 | 25.0587 | -16.2869 | 74.1359 | -67.7863 | -89.9766 | 0.7809 | 23.9333 | -2.1388e-05 | -0.12715 | -9.2417e-08 | -0.0083581 | 7.1305 | -66.1788 | 18.5624 | -16.7455 | 32.1892 | -82.4657 | 2.6172e-12 | 4.4476e-05 | -2.6172e-12 | -4.4476e-05 | -7.8881e-25 | 0 | 32.1891 | -82.6815 | 97.3185 | 32 | -83 | 97 |  |  |  | -1.653e-07 | -0.011178 |  | 776.247116628692i | 0.999987256635579-0.00357152851417947i | -5.5289e-05 | -0.20464
[8 empty] | 1.9 | 794.3282 | 25.4108 | -0.36801 | -16.5612 | 1.1214e-05 | -0.09207 | 7.3129e-08 | 0.0074349 | 25.0428 | -16.6458 | 74.1359 | -67.9863 | -89.9772 | 0.81446 | 24.4263 | -2.2396e-05 | -0.13011 | -9.6772e-08 | -0.0085527 | 6.964 | -65.6896 | 18.5624 | -16.7455 | 32.0068 | -82.3354 | 2.7406e-12 | 4.5512e-05 | -2.7406e-12 | -4.5512e-05 | -8.6434e-25 | 0 | 32.0068 | -82.5562 | 97.4438 | 32 | -83 | 97 |  |  |  | -1.7309e-07 | -0.011438 |  | 794.328234724282i | 0.999986656067322-0.00365471790752656i | -5.7895e-05 | -0.2094
[8 empty] | 1.91 | 812.8305 | 25.4108 | -0.38461 | -16.9251 | 1.1743e-05 | -0.094214 | 7.6576e-08 | 0.0076081 | 25.0262 | -17.0117 | 74.1359 | -68.1863 | -89.9777 | 0.84932 | 24.9267 | -2.3451e-05 | -0.13314 | -1.0133e-07 | -0.008752 | 6.7989 | -65.1928 | 18.5624 | -16.7455 | 31.8251 | -82.2045 | 2.8698e-12 | 4.6572e-05 | -2.8698e-12 | -4.6572e-05 | -9.4835e-25 | 0 | 31.825 | -82.4305 | 97.5695 | 32 | -82 | 98 |  |  |  | -1.8124e-07 | -0.011705 |  | 812.8305161641i | 0.999986027195928-0.00373984487394865i | -6.0623e-05 | -0.21428
[8 empty] | 1.92 | 831.7638 | 25.4108 | -0.40192 | -17.2961 | 1.2296e-05 | -0.096409 | 8.0185e-08 | 0.0077853 | 25.0089 | -17.3847 | 74.1359 | -68.3863 | -89.9782 | 0.88552 | 25.4347 | -2.4556e-05 | -0.13624 | -1.0611e-07 | -0.0089558 | 6.6351 | -64.6887 | 18.5624 | -16.7455 | 31.644 | -82.0734 | 3.0048e-12 | 4.7657e-05 | -3.0048e-12 | -4.7657e-05 | -1.0396e-24 | 0 | 31.6439 | -82.3046 | 97.6954 | 32 | -82 | 98 |  |  |  | -1.8979e-07 | -0.011977 |  | 831.763771102671i | 0.999985368687586-0.00382695453410494i | -6.3481e-05 | -0.21927
[8 empty] | 1.93 | 851.138 | 25.4108 | -0.41998 | -17.6741 | 1.2876e-05 | -0.098655 | 8.3964e-08 | 0.0079667 | 24.9908 | -17.7648 | 74.1359 | -68.5863 | -89.9787 | 0.92311 | 25.9501 | -2.5714e-05 | -0.13942 | -1.1111e-07 | -0.0091644 | 6.4727 | -64.1772 | 18.5624 | -16.7455 | 31.4635 | -81.942 | 3.1476e-12 | 4.8767e-05 | -3.1476e-12 | -4.8767e-05 | -1.1402e-24 | 0 | 31.4635 | -82.1786 | 97.8214 | 31 | -82 | 98 |  |  |  | -1.9873e-07 | -0.012256 |  | 851.138038202377i | 0.99998467914563-0.00391609305884777i | -6.6472e-05 | -0.22438
[8 empty] | 1.94 | 870.9636 | 25.4108 | -0.4388 | -18.0594 | 1.3483e-05 | -0.10095 | 8.7921e-08 | 0.0081522 | 24.972 | -18.1522 | 74.1359 | -68.7863 | -89.9792 | 0.96213 | 26.4729 | -2.6926e-05 | -0.14266 | -1.1635e-07 | -0.0093779 | 6.3117 | -63.6583 | 18.5624 | -16.7455 | 31.2837 | -81.8105 | 3.2941e-12 | 4.9903e-05 | -3.2941e-12 | -4.9903e-05 | -1.2497e-24 | 0 | 31.2836 | -82.0526 | 97.9474 | 31 | -82 | 98 |  |  |  | -2.081e-07 | -0.012542 |  | 870.963589956081i | 0.999983957107581-0.0040073076936273i | -6.9605e-05 | -0.2296
[8 empty] | 1.95 | 891.2509 | 25.4108 | -0.45843 | -18.4518 | 1.4118e-05 | -0.1033 | 9.2064e-08 | 0.0083421 | 24.9524 | -18.5468 | 74.1359 | -68.9863 | -89.9796 | 1.0026 | 27.003 | -2.8195e-05 | -0.14599 | -1.2183e-07 | -0.0095963 | 6.1522 | -63.1323 | 18.5624 | -16.7455 | 31.1046 | -81.679 | 3.4484e-12 | 5.1065e-05 | -3.4484e-12 | -5.1065e-05 | -1.3692e-24 | 0 | 31.1045 | -81.9268 | 98.0732 | 31 | -82 | 98 |  |  |  | -2.179e-07 | -0.012834 |  | 891.250938133746i | 0.999983201042043-0.00410064678346073i | -7.2885e-05 | -0.23495
[8 empty] | 1.96 | 912.0108 | 25.4108 | -0.47888 | -18.8516 | 1.4783e-05 | -0.10571 | 9.6403e-08 | 0.0085364 | 24.9319 | -18.9487 | 74.1359 | -69.1863 | -89.9801 | 1.0446 | 27.5403 | -2.9523e-05 | -0.14939 | -1.2757e-07 | -0.0098199 | 5.9942 | -62.5991 | 18.5624 | -16.7455 | 30.9261 | -81.5478 | 3.6124e-12 | 5.2254e-05 | -3.6124e-12 | -5.2254e-05 | -1.5021e-24 | 0 | 30.926 | -81.8014 | 98.1986 | 31 | -82 | 98 |  |  |  | -2.2817e-07 | -0.013133 |  | 912.01083935591i | 0.999982409345458-0.00419615979847861i | -7.632e-05 | -0.24043
[8 empty] | 1.97 | 933.2543 | 25.4108 | -0.5002 | -19.2587 | 1.548e-05 | -0.10817 | 1.0095e-07 | 0.0087353 | 24.9106 | -19.3581 | 74.1359 | -69.3863 | -89.9806 | 1.0881 | 28.0847 | -3.0915e-05 | -0.15287 | -1.3358e-07 | -0.010049 | 5.8377 | -62.0588 | 18.5624 | -16.7455 | 30.7483 | -81.4169 | 3.7821e-12 | 5.3472e-05 | -3.7821e-12 | -5.3472e-05 | -1.6471e-24 | 0 | 30.7482 | -81.6764 | 98.3236 | 31 | -82 | 98 |  |  |  | -2.3893e-07 | -0.013439 |  | 933.254300796992i | 0.999981580338706-0.00429389736006155i | -7.9917e-05 | -0.24603
[8 empty] | 1.98 | 954.9926 | 25.4108 | -0.52241 | -19.6732 | 1.621e-05 | -0.11069 | 1.057e-07 | 0.0089387 | 24.8884 | -19.7749 | 74.1359 | -69.5863 | -89.981 | 1.1333 | 28.6361 | -3.2372e-05 | -0.15643 | -1.3988e-07 | -0.010283 | 5.6828 | -61.5116 | 18.5624 | -16.7455 | 30.5712 | -81.2865 | 3.9615e-12 | 5.4717e-05 | -3.9615e-12 | -5.4717e-05 | -1.8062e-24 | 0 | 30.5712 | -81.552 | 98.448 | 31 | -82 | 98 |  |  |  | -2.5019e-07 | -0.013752 |  | 954.992586021437i | 0.99998071226354-0.00439391126758062i | -8.3683e-05 | -0.25176
[8 empty] | 1.99 | 977.2372 | 25.4108 | -0.54555 | -20.0951 | 1.6974e-05 | -0.11327 | 1.1069e-07 | 0.0091469 | 24.8653 | -20.1992 | 74.1359 | -69.7863 | -89.9814 | 1.18 | 29.1945 | -3.3897e-05 | -0.16007 | -1.4647e-07 | -0.010522 | 5.5296 | -60.9575 | 18.5624 | -16.7455 | 30.3949 | -81.1568 | 4.1466e-12 | 5.5992e-05 | -4.1466e-12 | -5.5992e-05 | -1.9791e-24 | 0 | 30.3948 | -81.4285 | 98.5715 | 30 | -81 | 99 |  |  |  | -2.6198e-07 | -0.014072 |  | 977.237220955811i | 0.999979803278867-0.00449625452575537i | -8.7627e-05 | -0.25762
[8 empty] | 2 | 1000 | 25.4108 | -0.56964 | -20.5245 | 1.7774e-05 | -0.11591 | 1.159e-07 | 0.00936 | 24.8412 | -20.6311 | 74.1359 | -69.9863 | -89.9819 | 1.2284 | 29.7596 | -3.5495e-05 | -0.1638 | -1.5337e-07 | -0.010767 | 5.378 | -60.3968 | 18.5624 | -16.7455 | 30.2192 | -81.0279 | 4.3433e-12 | 5.7296e-05 | -4.3433e-12 | -5.7296e-05 | -2.1722e-24 | 0 | 30.2191 | -81.3059 | 98.6941 | 30 | -81 | 99 |  |  |  | -2.7432e-07 | -0.0144 |  | 1000i | 0.999978851456835-0.00460098137264304i | -9.1757e-05 | -0.26362
[8 empty] | 2.01 | 1023.293 | 25.4108 | -0.59473 | -20.9615 | 1.8611e-05 | -0.11861 | 1.2136e-07 | 0.009578 | 24.8161 | -21.0705 | 74.1359 | -70.1863 | -89.9823 | 1.2786 | 30.3314 | -3.7168e-05 | -0.16761 | -1.606e-07 | -0.011018 | 5.2281 | -59.8295 | 18.5624 | -16.7455 | 30.0442 | -80.9 | 4.5478e-12 | 5.863e-05 | -4.5478e-12 | -5.863e-05 | -2.3814e-24 | 0 | 30.0441 | -81.1845 | 98.8155 | 30 | -81 | 99 |  |  |  | -2.8725e-07 | -0.014735 |  | 1023.29299228075i | 0.999977854778752-0.00470814730827379i | -9.6081e-05 | -0.26976
[8 empty] | 2.02 | 1047.1285 | 25.4108 | -0.62084 | -21.406 | 1.9488e-05 | -0.12137 | 1.2708e-07 | 0.0098011 | 24.79 | -21.5176 | 74.1359 | -70.3863 | -89.9827 | 1.3305 | 30.9097 | -3.8919e-05 | -0.17152 | -1.6817e-07 | -0.011275 | 5.08 | -59.2558 | 18.5624 | -16.7455 | 29.87 | -80.7734 | 4.7618e-12 | 5.9996e-05 | -4.7618e-12 | -5.9996e-05 | -2.6116e-24 | 0 | 29.8699 | -81.0645 | 98.9355 | 30 | -81 | 99 |  |  |  | -3.0079e-07 | -0.015079 |  | 1047.1285480509i | 0.999976811130806-0.00481780912394613i | -0.00010061 | -0.27604
[8 empty] | 2.03 | 1071.5193 | 25.4108 | -0.64802 | -21.8581 | 2.0407e-05 | -0.1242 | 1.3307e-07 | 0.010029 | 24.7628 | -21.9723 | 74.1359 | -70.5863 | -89.9831 | 1.3841 | 31.4942 | -4.0753e-05 | -0.17551 | -1.761e-07 | -0.011537 | 4.9337 | -58.6759 | 18.5624 | -16.7455 | 29.6965 | -80.6481 | 4.9875e-12 | 6.1394e-05 | -4.9875e-12 | -6.1394e-05 | -2.8636e-24 | 0 | 29.6964 | -80.946 | 99.054 | 30 | -81 | 99 |  |  |  | -3.1497e-07 | -0.01543 |  | 1071.51930523761i | 0.99997571829958-0.00493002493219756i | -0.00010535 | -0.28247
[8 empty] | 2.04 | 1096.4782 | 25.4108 | -0.6763 | -22.3178 | 2.1368e-05 | -0.12709 | 1.3934e-07 | 0.010263 | 24.7345 | -22.4346 | 74.1359 | -70.7863 | -89.9834 | 1.4397 | 32.085 | -4.2674e-05 | -0.1796 | -1.844e-07 | -0.011806 | 4.7892 | -58.0899 | 18.5624 | -16.7455 | 29.5237 | -80.5245 | 5.2228e-12 | 6.2824e-05 | -5.2228e-12 | -6.2824e-05 | -3.1407e-24 | 0 | 29.5236 | -80.8293 | 99.1707 | 30 | -81 | 99 |  |  |  | -3.2981e-07 | -0.015789 |  | 1096.47819614319i | 0.999974573967363-0.00504485419746582i | -0.00011032 | -0.28905
[8 empty] | 2.05 | 1122.0185 | 25.4108 | -0.70572 | -22.785 | 2.2376e-05 | -0.13005 | 1.4591e-07 | 0.010502 | 24.7051 | -22.9046 | 74.1359 | -70.9863 | -89.9838 | 1.497 | 32.6816 | -4.4685e-05 | -0.18379 | -1.9309e-07 | -0.012081 | 4.6466 | -57.498 | 18.5624 | -16.7455 | 29.3517 | -80.4026 | 5.4677e-12 | 6.4287e-05 | -5.4677e-12 | -6.4287e-05 | -3.442e-24 | 0 | 29.3516 | -80.7146 | 99.2854 | 29 | -81 | 99 |  |  |  | -3.4535e-07 | -0.016157 |  | 1122.01845430196i | 0.999973375707234-0.00516235776745603i | -0.00011551 | -0.29579
[8 empty] | 2.06 | 1148.1536 | 25.4108 | -0.73631 | -23.2599 | 2.343e-05 | -0.13308 | 1.5279e-07 | 0.010747 | 24.6745 | -23.3822 | 74.1359 | -71.1863 | -89.9842 | 1.5563 | 33.2841 | -4.6791e-05 | -0.18807 | -2.0219e-07 | -0.012362 | 4.5058 | -56.9005 | 18.5624 | -16.7455 | 29.1804 | -80.2827 | 5.7242e-12 | 6.5784e-05 | -5.7242e-12 | -6.5784e-05 | -3.7724e-24 | 0 | 29.1802 | -80.6019 | 99.3981 | 29 | -81 | 99 |  |  |  | -3.6163e-07 | -0.016533 |  | 1148.15362149688i | 0.999972120977919-0.00528259790522989i | -0.00012096 | -0.30268
[8 empty] | 2.07 | 1174.8976 | 25.4108 | -0.76811 | -23.7423 | 2.4534e-05 | -0.13618 | 1.5999e-07 | 0.010997 | 24.6427 | -23.8675 | 74.1359 | -71.3863 | -89.9846 | 1.6175 | 33.8921 | -4.8996e-05 | -0.19245 | -2.1171e-07 | -0.01265 | 4.367 | -56.2976 | 18.5624 | -16.7455 | 29.0098 | -80.1651 | 5.9943e-12 | 6.7317e-05 | -5.9943e-12 | -6.7317e-05 | -4.1359e-24 | 0 | 29.0096 | -80.4917 | 99.5083 | 29 | -80 | 100 |  |  |  | -3.7867e-07 | -0.016919 |  | 1174.89755493953i | 0.999970807118406-0.00540563832203258i | -0.00012666 | -0.30973
[8 empty] | 2.08 | 1202.2644 | 25.4108 | -0.80116 | -24.2323 | 2.5691e-05 | -0.13935 | 1.6753e-07 | 0.011253 | 24.6097 | -24.3604 | 74.1359 | -71.5863 | -89.9849 | 1.6807 | 34.5054 | -5.1306e-05 | -0.19693 | -2.2169e-07 | -0.012945 | 4.2302 | -55.6894 | 18.5624 | -16.7455 | 28.8399 | -80.0498 | 6.2778e-12 | 6.8885e-05 | -6.2778e-12 | -6.8885e-05 | -4.5366e-24 | 0 | 28.8398 | -80.3841 | 99.6159 | 29 | -80 | 100 |  |  |  | -3.9652e-07 | -0.017313 |  | 1202.26443461741i | 0.999969431342298-0.00553154421087453i | -0.00013263 | -0.31694
[8 empty] | 2.09 | 1230.2688 | 25.4108 | -0.8355 | -24.7298 | 2.6901e-05 | -0.1426 | 1.7542e-07 | 0.011515 | 24.5753 | -24.8609 | 74.1359 | -71.7863 | -89.9852 | 1.7459 | 35.1237 | -5.3723e-05 | -0.20152 | -2.3214e-07 | -0.013247 | 4.0954 | -55.0763 | 18.5624 | -16.7455 | 28.6707 | -79.9372 | 6.5729e-12 | 7.0489e-05 | -6.5729e-12 | -7.0489e-05 | -4.9736e-24 | 0 | 28.6706 | -80.2792 | 99.7208 | 29 | -80 | 100 |  |  |  | -4.1521e-07 | -0.017716 |  | 1230.26877081238i | 0.999967990731914-0.00566038228088465i | -0.00013888 | -0.32432
[8 empty] | 2.1 | 1258.9254 | 25.4108 | -0.87118 | -25.2349 | 2.8169e-05 | -0.14592 | 1.8369e-07 | 0.011784 | 24.5397 | -25.369 | 74.1359 | -71.9863 | -89.9856 | 1.8131 | 35.7469 | -5.6255e-05 | -0.20621 | -2.4308e-07 | -0.013555 | 3.9626 | -54.4584 | 18.5624 | -16.7455 | 28.5023 | -79.8274 | 6.8834e-12 | 7.2131e-05 | -6.8834e-12 | -7.2131e-05 | -5.455e-24 | 0 | 28.5022 | -80.1774 | 99.8226 | 29 | -80 | 100 |  |  |  | -4.3477e-07 | -0.018129 |  | 1258.92541179417i | 0.999966482232098-0.00579222079245193i | -0.00014542 | -0.33188
[8 empty] | 2.11 | 1288.2496 | 25.4108 | -0.90822 | -25.7474 | 2.9497e-05 | -0.14932 | 1.9235e-07 | 0.012058 | 24.5026 | -25.8846 | 74.1359 | -72.1863 | -89.9859 | 1.8824 | 36.3747 | -5.8907e-05 | -0.21101 | -2.5454e-07 | -0.013871 | 3.8319 | -53.8361 | 18.5624 | -16.7455 | 28.3346 | -79.7207 | 7.2074e-12 | 7.3811e-05 | -7.2074e-12 | -7.3811e-05 | -5.9809e-24 | 0 | 28.3344 | -80.0789 | 99.9211 | 28 | -80 | 100 |  |  |  | -4.5526e-07 | -0.018551 |  | 1288.24955169313i | 0.999964902643749-0.0059271295931734i | -0.00015228 | -0.33961
[8 empty] | 2.12 | 1318.2567 | 25.4108 | -0.94667 | -26.2673 | 3.0887e-05 | -0.1528 | 2.0141e-07 | 0.012339 | 24.4642 | -26.4077 | 74.1359 | -72.3863 | -89.9862 | 1.9538 | 37.0068 | -6.1683e-05 | -0.21593 | -2.6653e-07 | -0.014194 | 3.7033 | -53.2096 | 18.5624 | -16.7455 | 28.1675 | -79.6173 | 7.5468e-12 | 7.5531e-05 | -7.5468e-12 | -7.5531e-05 | -6.5577e-24 | 0 | 28.1673 | -79.9838 | 100.0162 | 28 | -80 | 100 |  |  |  | -4.7672e-07 | -0.018983 |  | 1318.25673855641i | 0.999963248617038-0.00606518015462635i | -0.00015945 | -0.34752
[8 empty] | 2.13 | 1348.9629 | 25.4108 | -0.98658 | -26.7945 | 3.2342e-05 | -0.15636 | 2.1091e-07 | 0.012626 | 24.4243 | -26.9382 | 74.1359 | -72.5863 | -89.9865 | 2.0273 | 37.6429 | -6.459e-05 | -0.22096 | -2.7909e-07 | -0.014525 | 3.5769 | -52.5792 | 18.5624 | -16.7455 | 28.0011 | -79.5174 | 7.9036e-12 | 7.729e-05 | -7.9036e-12 | -7.729e-05 | -7.191e-24 | 0 | 28.001 | -79.8924 | 100.1076 | 28 | -80 | 100 |  |  |  | -4.9919e-07 | -0.019425 |  | 1348.96288259165i | 0.999961516644309-0.0062064456099822i | -0.00016697 | -0.35561
[8 empty] | 2.14 | 1380.3843 | 25.4108 | -1.028 | -27.329 | 3.3867e-05 | -0.16 | 2.2085e-07 | 0.01292 | 24.3829 | -27.476 | 74.1359 | -72.7863 | -89.9869 | 2.103 | 38.2827 | -6.7634e-05 | -0.22611 | -2.9225e-07 | -0.014863 | 3.4525 | -51.9451 | 18.5624 | -16.7455 | 27.8354 | -79.4212 | 8.2739e-12 | 7.909e-05 | -8.2739e-12 | -7.909e-05 | -7.8808e-24 | 0 | 27.8352 | -79.8049 | 100.1951 | 28 | -80 | 100 |  |  |  | -5.2271e-07 | -0.019878 |  | 1380.38426460289i | 0.999959703052644-0.00635100079248222i | -0.00017484 | -0.3639
[8 empty] | 2.15 | 1412.5375 | 25.4108 | -1.0709 | -27.8706 | 3.5463e-05 | -0.16373 | 2.3125e-07 | 0.013221 | 24.3399 | -28.0211 | 74.1359 | -72.9863 | -89.9872 | 2.1809 | 38.926 | -7.0821e-05 | -0.23137 | -3.0602e-07 | -0.015209 | 3.3304 | -51.3078 | 18.5624 | -16.7455 | 27.6703 | -79.3289 | 8.6654e-12 | 8.0932e-05 | -8.6654e-12 | -8.0932e-05 | -8.6434e-24 | 0 | 27.6702 | -79.7216 | 100.2784 | 28 | -80 | 100 |  |  |  | -5.4735e-07 | -0.020341 |  | 1412.53754462275i | 0.999957803996081-0.0064989222747922i | -0.00018308 | -0.37237
[8 empty] | 2.16 | 1445.4398 | 25.4108 | -1.1154 | -28.4193 | 3.7134e-05 | -0.16754 | 2.4215e-07 | 0.013529 | 24.2955 | -28.5733 | 74.1359 | -73.1863 | -89.9874 | 2.2609 | 39.5723 | -7.4159e-05 | -0.23676 | -3.2044e-07 | -0.015563 | 3.2104 | -50.6674 | 18.5624 | -16.7455 | 27.5059 | -79.2408 | 9.0724e-12 | 8.2818e-05 | -9.0724e-12 | -8.2818e-05 | -9.477e-24 | 0 | 27.5057 | -79.6426 | 100.3574 | 28 | -80 | 100 |  |  |  | -5.7314e-07 | -0.020814 |  | 1445.43977074593i | 0.999955815447462-0.00665028840925724i | -0.00019171 | -0.38104
[8 empty] | 2.17 | 1479.1084 | 25.4108 | -1.1615 | -28.975 | 3.8884e-05 | -0.17144 | 2.5357e-07 | 0.013844 | 24.2493 | -29.1326 | 74.1359 | -73.3863 | -89.9877 | 2.3432 | 40.2215 | -7.7654e-05 | -0.24228 | -3.3554e-07 | -0.015926 | 3.0927 | -50.0244 | 18.5624 | -16.7455 | 27.3421 | -79.157 | 9.5006e-12 | 8.4747e-05 | -9.5006e-12 | -8.4747e-05 | -1.0391e-23 | 0 | 27.3419 | -79.5682 | 100.4318 | 27 | -80 | 100 |  |  |  | -6.0016e-07 | -0.021299 |  | 1479.10838816821i | 0.999953733189904-0.00680517936907453i | -0.00020074 | -0.38992
[8 empty] | 2.18 | 1513.5612 | 25.4108 | -1.2093 | -29.5375 | 4.0717e-05 | -0.17543 | 2.6552e-07 | 0.014167 | 24.2016 | -29.6987 | 74.1359 | -73.5863 | -89.988 | 2.4277 | 40.8732 | -8.1314e-05 | -0.24792 | -3.5136e-07 | -0.016297 | 2.9772 | -49.379 | 18.5624 | -16.7455 | 27.1788 | -79.0778 | 9.948e-12 | 8.6721e-05 | -9.948e-12 | -8.6721e-05 | -1.1395e-23 | 0 | 27.1786 | -79.4986 | 100.5014 | 27 | -79 | 101 |  |  |  | -6.2844e-07 | -0.021795 |  | 1513.56124843621i | 0.999951552807855-0.00696367719040583i | -0.0002102 | -0.399
[8 empty] | 2.19 | 1548.8166 | 25.4108 | -1.2587 | -30.1067 | 4.2636e-05 | -0.17952 | 2.7803e-07 | 0.014497 | 24.1521 | -30.2717 | 74.1359 | -73.7863 | -89.9883 | 2.5145 | 41.527 | -8.5146e-05 | -0.25369 | -3.6792e-07 | -0.016677 | 2.864 | -48.7316 | 18.5624 | -16.7455 | 27.0161 | -79.0033 | 1.0419e-11 | 8.8741e-05 | -1.0419e-11 | -8.8741e-05 | -1.2498e-23 | 0 | 27.0159 | -79.4339 | 100.5661 | 27 | -79 | 101 |  |  |  | -6.5806e-07 | -0.022303 |  | 1548.81661891248i | 0.999949269677747-0.00712586581544904i | -0.00022011 | -0.4083
[8 empty] | 2.2 | 1584.8932 | 25.4108 | -1.3099 | -30.6824 | 4.4645e-05 | -0.1837 | 2.9113e-07 | 0.014835 | 24.1009 | -30.8513 | 74.1359 | -73.9863 | -89.9885 | 2.6035 | 42.1827 | -8.9158e-05 | -0.2596 | -3.8526e-07 | -0.017065 | 2.753 | -48.0825 | 18.5624 | -16.7455 | 26.854 | -78.9338 | 1.0908e-11 | 9.0808e-05 | -1.0908e-11 | -9.0808e-05 | -1.3697e-23 | 0 | 26.8537 | -79.3744 | 100.6256 | 27 | -79 | 101 |  |  |  | -6.8907e-07 | -0.022822 |  | 1584.89319246112i | 0.999946878958195-0.00729183113649012i | -0.00023048 | -0.41781
[8 empty] | 2.21 | 1621.8101 | 25.4108 | -1.3629 | -31.2645 | 4.6749e-05 | -0.18798 | 3.0485e-07 | 0.01518 | 24.0479 | -31.4373 | 74.1359 | -74.1863 | -89.9888 | 2.6949 | 42.8398 | -9.336e-05 | -0.26565 | -4.0341e-07 | -0.017462 | 2.6444 | -47.4321 | 18.5624 | -16.7455 | 26.6923 | -78.8694 | 1.1423e-11 | 9.2923e-05 | -1.1423e-11 | -9.2923e-05 | -1.5023e-23 | 0 | 26.6921 | -79.3203 | 100.6797 | 27 | -79 | 101 |  |  |  | -7.2155e-07 | -0.023354 |  | 1621.81009735893i | 0.999944375579743-0.00746166104095601i | -0.00024134 | -0.42754
[8 empty] | 2.22 | 1659.5869 | 25.4108 | -1.4177 | -31.8529 | 4.8952e-05 | -0.19236 | 3.1922e-07 | 0.015534 | 23.9932 | -32.0297 | 74.1359 | -74.3863 | -89.9891 | 2.7885 | 43.4981 | -9.776e-05 | -0.27184 | -4.2243e-07 | -0.017869 | 2.538 | -46.7807 | 18.5624 | -16.7455 | 26.5311 | -78.8104 | 1.1962e-11 | 9.5087e-05 | -1.1962e-11 | -9.5087e-05 | -1.6473e-23 | 0 | 26.5309 | -79.2718 | 100.7282 | 27 | -79 | 101 |  |  |  | -7.5555e-07 | -0.023898 |  | 1659.58690743756i | 0.99994175423412-0.00763544545749132i | -0.00025272 | -0.4375
[8 empty] | 2.23 | 1698.2437 | 25.4108 | -1.4743 | -32.4473 | 5.1259e-05 | -0.19684 | 3.3426e-07 | 0.015896 | 23.9365 | -32.6282 | 74.1359 | -74.5863 | -89.9893 | 2.8844 | 44.1572 | -0.00010237 | -0.27817 | -4.4233e-07 | -0.018285 | 2.4339 | -46.1286 | 18.5624 | -16.7455 | 26.3704 | -78.7568 | 1.2525e-11 | 9.7302e-05 | -1.2525e-11 | -9.7302e-05 | -1.8061e-23 | 0 | 26.3701 | -79.2289 | 100.7711 | 26 | -79 | 101 |  |  |  | -7.9116e-07 | -0.024455 |  | 1698.24365246174i | 0.999939009363-0.00781327640307904i | -0.00026462 | -0.44769
[8 empty] | 2.24 | 1737.8008 | 25.4108 | -1.5328 | -33.0475 | 5.3675e-05 | -0.20143 | 3.5002e-07 | 0.016266 | 23.878 | -33.2326 | 74.1359 | -74.7863 | -89.9896 | 2.9826 | 44.8167 | -0.00010719 | -0.28465 | -4.6318e-07 | -0.018711 | 2.3321 | -45.4762 | 18.5624 | -16.7455 | 26.2101 | -78.7088 | 1.3115e-11 | 9.9569e-05 | -1.3115e-11 | -9.9569e-05 | -1.9801e-23 | 0 | 26.2098 | -79.192 | 100.808 | 26 | -79 | 101 |  |  |  | -8.2845e-07 | -0.025024 |  | 1737.80082874938i | 0.999936135146224-0.00799524803122917i | -0.0002771 | -0.45811
[8 empty] | 2.25 | 1778.2794 | 25.4108 | -1.5933 | -33.6533 | 5.6205e-05 | -0.20612 | 3.6651e-07 | 0.016645 | 23.8176 | -33.8428 | 74.1359 | -74.9863 | -89.9898 | 3.0831 | 45.4763 | -0.00011224 | -0.29128 | -4.8501e-07 | -0.019147 | 2.2326 | -44.8239 | 18.5624 | -16.7455 | 26.0502 | -78.6667 | 1.3734e-11 | 0.00010189 | -1.3734e-11 | -0.00010189 | -2.1717e-23 | 0 | 26.0499 | -79.1611 | 100.8389 | 26 | -79 | 101 |  |  |  | -8.6749e-07 | -0.025607 |  | 1778.27941003892i | 0.999933125489478-0.00818145668125668i | -0.00029015 | -0.46878
[8 empty] | 2.26 | 1819.7009 | 25.4108 | -1.6557 | -34.2645 | 5.8853e-05 | -0.21092 | 3.8379e-07 | 0.017032 | 23.7552 | -34.4584 | 74.1359 | -75.1863 | -89.99 | 3.1859 | 46.1357 | -0.00011753 | -0.29806 | -5.0787e-07 | -0.019593 | 2.1354 | -44.172 | 18.5624 | -16.7455 | 25.8906 | -78.6304 | 1.438e-11 | 0.00010426 | -1.438e-11 | -0.00010426 | -2.3806e-23 | 0 | 25.8903 | -79.1363 | 100.8637 | 26 | -79 | 101 |  |  |  | -9.0837e-07 | -0.026204 |  | 1819.70085860998i | 0.999929974011378-0.00837200092867301i | -0.00030383 | -0.4797
[8 empty] | 2.27 | 1862.0871 | 25.4108 | -1.7201 | -34.8809 | 6.1627e-05 | -0.21583 | 4.0187e-07 | 0.017429 | 23.6908 | -35.0793 | 74.1359 | -75.3863 | -89.9903 | 3.291 | 46.7945 | -0.00012307 | -0.30501 | -5.318e-07 | -0.02005 | 2.0405 | -43.5209 | 18.5624 | -16.7455 | 25.7313 | -78.6002 | 1.5059e-11 | 0.00010669 | -1.5059e-11 | -0.00010669 | -2.6108e-23 | 0 | 25.731 | -79.1179 | 100.8821 | 26 | -79 | 101 |  |  |  | -9.5118e-07 | -0.026814 |  | 1862.08713666287i | 0.99992667402996-0.0085669816367135i | -0.00031815 | -0.49088
[8 empty] | 2.28 | 1905.4607 | 25.4108 | -1.7865 | -35.5023 | 6.4531e-05 | -0.22086 | 4.2081e-07 | 0.017835 | 23.6244 | -35.7053 | 74.1359 | -75.5863 | -89.9905 | 3.3984 | 47.4523 | -0.00012887 | -0.31211 | -5.5687e-07 | -0.020517 | 1.9479 | -42.8708 | 18.5624 | -16.7455 | 25.5723 | -78.5761 | 1.5769e-11 | 0.00010917 | -1.5769e-11 | -0.00010917 | -2.8625e-23 | 0 | 25.5719 | -79.1059 | 100.8941 | 26 | -79 | 101 |  |  |  | -9.9601e-07 | -0.027439 |  | 1905.46071796325i | 0.999923218548532-0.0087665020090252i | -0.00033314 | -0.50231
[8 empty] | 2.29 | 1949.8446 | 25.4108 | -1.855 | -36.1283 | 6.7573e-05 | -0.226 | 4.4065e-07 | 0.018251 | 23.5559 | -36.3361 | 74.1359 | -75.7863 | -89.9907 | 3.5081 | 48.1088 | -0.00013495 | -0.31938 | -5.8311e-07 | -0.020995 | 1.8576 | -42.2223 | 18.5624 | -16.7455 | 25.4135 | -78.5583 | 1.6511e-11 | 0.00011172 | -1.6511e-11 | -0.00011172 | -3.1384e-23 | 0 | 25.4131 | -79.1004 | 100.8996 | 25 | -79 | 101 |  |  |  | -1.043e-06 | -0.028078 |  | 1949.84459975805i | 0.999919600240853-0.00897066764353919i | -0.00034884 | -0.51401
[8 empty] | 2.3 | 1995.2623 | 25.4108 | -1.9256 | -36.7587 | 7.0757e-05 | -0.23127 | 4.6141e-07 | 0.018676 | 23.4853 | -36.9713 | 74.1359 | -75.9863 | -89.9909 | 3.6201 | 48.7637 | -0.00014131 | -0.32682 | -6.1059e-07 | -0.021484 | 1.7695 | -41.5755 | 18.5624 | -16.7455 | 25.2548 | -78.5468 | 1.7288e-11 | 0.00011432 | -1.7288e-11 | -0.00011432 | -3.4412e-23 | 0 | 25.2545 | -79.1016 | 100.8984 | 25 | -79 | 101 |  |  |  | -1.0921e-06 | -0.028732 |  | 1995.26231496888i | 0.999915811435626-0.00917958658755152i | -0.00036528 | -0.52598
[8 empty] | 2.31 | 2041.7379 | 25.4108 | -1.9983 | -37.3933 | 7.4092e-05 | -0.23665 | 4.8316e-07 | 0.019111 | 23.4126 | -37.6108 | 74.1359 | -76.1863 | -89.9911 | 3.7343 | 49.4166 | -0.00014797 | -0.33443 | -6.3937e-07 | -0.021984 | 1.6838 | -40.9309 | 18.5624 | -16.7455 | 25.0964 | -78.5418 | 1.8104e-11 | 0.00011698 | -1.8104e-11 | -0.00011698 | -3.7734e-23 | 0 | 25.096 | -79.1094 | 100.8906 | 25 | -79 | 101 |  |  |  | -1.1436e-06 | -0.029401 |  | 2041.73794466953i | 0.999911844100253-0.00939336939403818i | -0.00038249 | -0.53823
[8 empty] | 2.32 | 2089.2961 | 25.4108 | -2.0731 | -38.0317 | 7.7584e-05 | -0.24217 | 5.0593e-07 | 0.019556 | 23.3378 | -38.2543 | 74.1359 | -76.3863 | -89.9913 | 3.8508 | 50.0672 | -0.00015494 | -0.34222 | -6.695e-07 | -0.022496 | 1.6002 | -40.2888 | 18.5624 | -16.7455 | 24.938 | -78.5431 | 1.8959e-11 | 0.00011971 | -1.8959e-11 | -0.00011971 | -4.1378e-23 | 0 | 24.9376 | -79.124 | 100.876 | 25 | -79 | 101 |  |  |  | -1.1975e-06 | -0.030086 |  | 2089.29613085404i | 0.999907689823833-0.00961212917922883i | -0.00040052 | -0.55077
[8 empty] | 2.33 | 2137.9621 | 25.4108 | -2.1501 | -38.6736 | 8.124e-05 | -0.24781 | 5.2977e-07 | 0.020011 | 23.2608 | -38.9014 | 74.1359 | -76.5863 | -89.9915 | 3.9695 | 50.7152 | -0.00016224 | -0.35019 | -7.0105e-07 | -0.02302 | 1.5189 | -39.6495 | 18.5624 | -16.7455 | 24.7797 | -78.551 | 1.985e-11 | 0.0001225 | -1.985e-11 | -0.0001225 | -4.5366e-23 | 0 | 24.7793 | -79.1453 | 100.8547 | 25 | -79 | 101 |  |  |  | -1.2539e-06 | -0.030787 |  | 2137.96208950223i | 0.999903339799359-0.00983598168146524i | -0.00041939 | -0.5636
[8 empty] | 2.34 | 2187.7616 | 25.4108 | -2.2293 | -39.3188 | 8.5069e-05 | -0.25358 | 5.5474e-07 | 0.020477 | 23.1816 | -39.5519 | 74.1359 | -76.7863 | -89.9917 | 4.0904 | 51.3602 | -0.00016989 | -0.35835 | -7.3409e-07 | -0.023556 | 1.4399 | -39.0134 | 18.5624 | -16.7455 | 24.6214 | -78.5653 | 2.0787e-11 | 0.00012535 | -2.0787e-11 | -0.00012535 | -4.9747e-23 | 0 | 24.621 | -79.1735 | 100.8265 | 25 | -79 | 101 |  |  |  | -1.313e-06 | -0.031504 |  | 2187.76162394955i | 0.999898784805072-0.0100650453213701i | -0.00043916 | -0.57672
[8 empty] | 2.35 | 2238.7211 | 25.4108 | -2.3107 | -39.9669 | 8.9078e-05 | -0.25949 | 5.8089e-07 | 0.020954 | 23.1002 | -40.2055 | 74.1359 | -76.9863 | -89.9919 | 4.2135 | 52.002 | -0.00017789 | -0.3667 | -7.6869e-07 | -0.024105 | 1.363 | -38.3807 | 18.5624 | -16.7455 | 24.4631 | -78.5862 | 2.1767e-11 | 0.00012827 | -2.1767e-11 | -0.00012827 | -5.4545e-23 | 0 | 24.4627 | -79.2086 | 100.7914 | 24 | -79 | 101 |  |  |  | -1.3749e-06 | -0.032238 |  | 2238.72113856834i | 0.999894015184954-0.0102994412633527i | -0.00045985 | -0.59016
[8 empty] | 2.36 | 2290.8677 | 25.4108 | -2.3944 | -40.6177 | 9.3276e-05 | -0.26553 | 6.0826e-07 | 0.021443 | 23.0165 | -40.8618 | 74.1359 | -77.1863 | -89.9921 | 4.3388 | 52.6402 | -0.00018628 | -0.37524 | -8.0492e-07 | -0.024666 | 1.2882 | -37.7518 | 18.5624 | -16.7455 | 24.3048 | -78.6136 | 2.2793e-11 | 0.00013126 | -2.2793e-11 | -0.00013126 | -5.9812e-23 | 0 | 24.3043 | -79.2505 | 100.7495 | 24 | -79 | 101 |  |  |  | -1.4397e-06 | -0.032988 |  | 2290.86765276777i | 0.999889020828287-0.0105392934784769i | -0.00048153 | -0.6039
[8 empty] | 2.37 | 2344.2288 | 25.4108 | -2.4802 | -41.2707 | 9.7672e-05 | -0.27172 | 6.3693e-07 | 0.021942 | 22.9307 | -41.5205 | 74.1359 | -77.3863 | -89.9923 | 4.4662 | 53.2745 | -0.00019506 | -0.38398 | -8.4285e-07 | -0.025241 | 1.2156 | -37.1269 | 18.5624 | -16.7455 | 24.1463 | -78.6474 | 2.3865e-11 | 0.00013431 | -2.3865e-11 | -0.00013431 | -6.5573e-23 | 0 | 24.1458 | -79.2992 | 100.7008 | 24 | -79 | 101 |  |  |  | -1.5075e-06 | -0.033757 |  | 2344.22881531992i | 0.999883791148265-0.0107847288087205i | -0.00050422 | -0.61797
[8 empty] | 2.38 | 2398.8329 | 25.4108 | -2.5684 | -41.9257 | 0.00010227 | -0.27804 | 6.6695e-07 | 0.022453 | 22.8425 | -42.1813 | 74.1359 | -77.5863 | -89.9924 | 4.5958 | 53.9047 | -0.00020425 | -0.39292 | -8.8257e-07 | -0.025829 | 1.1452 | -36.5065 | 18.5624 | -16.7455 | 23.9877 | -78.6877 | 2.4992e-11 | 0.00013744 | -2.4992e-11 | -0.00013744 | -7.1907e-23 | 0 | 23.9872 | -79.3546 | 100.6454 | 24 | -79 | 101 |  |  |  | -1.5786e-06 | -0.034543 |  | 2398.83291901949i | 0.999878315059589-0.0110358770326501i | -0.00052798 | -0.63236
[8 empty] | 2.39 | 2454.7089 | 25.4108 | -2.6588 | -42.5823 | 0.00010709 | -0.28452 | 6.9838e-07 | 0.022976 | 22.7521 | -42.8438 | 74.1359 | -77.7863 | -89.9926 | 4.7274 | 54.5305 | -0.00021387 | -0.40207 | -9.2417e-07 | -0.026431 | 1.0768 | -35.8906 | 18.5624 | -16.7455 | 23.8289 | -78.7344 | 2.6168e-11 | 0.00014064 | -2.6168e-11 | -0.00014064 | -7.8837e-23 | 0 | 23.8283 | -79.4169 | 100.5831 | 24 | -79 | 101 |  |  |  | -1.653e-06 | -0.035348 |  | 2454.70891568503i | 0.999872580955031-0.0112928709325412i | -0.00055286 | -0.64709
[8 empty] | 2.4 | 2511.8864 | 25.4108 | -2.7515 | -43.2402 | 0.00011214 | -0.29115 | 7.3129e-07 | 0.023511 | 22.6594 | -43.5078 | 74.1359 | -77.9863 | -89.9928 | 4.8611 | 55.1516 | -0.00022395 | -0.41144 | -9.6772e-07 | -0.027046 | 1.0105 | -35.2797 | 18.5624 | -16.7455 | 23.6698 | -78.7875 | 2.7402e-11 | 0.00014392 | -2.7402e-11 | -0.00014392 | -8.645e-23 | 0 | 23.6693 | -79.4858 | 100.5142 | 24 | -79 | 101 |  |  |  | -1.7309e-06 | -0.036171 |  | 2511.88643150958i | 0.999866576680871-0.0115558463629699i | -0.00057892 | -0.66216
[8 empty] | 2.41 | 2570.3958 | 25.4108 | -2.8466 | -43.899 | 0.00011743 | -0.29793 | 7.6576e-07 | 0.024059 | 22.5644 | -44.1728 | 74.1359 | -78.1863 | -89.9929 | 4.9968 | 55.7677 | -0.00023451 | -0.42102 | -1.0133e-06 | -0.027676 | 0.94615 | -34.6739 | 18.5624 | -16.7455 | 23.5105 | -78.8467 | 2.8695e-11 | 0.00014727 | -2.8695e-11 | -0.00014727 | -9.4796e-23 | 0 | 23.5099 | -79.5613 | 100.4387 | 24 | -80 | 100 |  |  |  | -1.8124e-06 | -0.037014 |  | 2570.39578276887i | 0.9998602895112-0.0118249423209038i | -0.0006062 | -0.67758
[8 empty] | 2.42 | 2630.268 | 25.4108 | -2.9439 | -44.5584 | 0.00012296 | -0.30487 | 8.0185e-07 | 0.024619 | 22.4671 | -44.8386 | 74.1359 | -78.3863 | -89.9931 | 5.1345 | 56.3787 | -0.00024556 | -0.43083 | -1.0611e-06 | -0.028321 | 0.88383 | -34.0735 | 18.5624 | -16.7455 | 23.3509 | -78.9122 | 3.0045e-11 | 0.0001507 | -3.0045e-11 | -0.0001507 | -1.0393e-22 | 0 | 23.3503 | -79.6434 | 100.3566 | 23 | -80 | 100 |  |  |  | -1.8979e-06 | -0.037876 |  | 2630.26799189538i | 0.999853706121012-0.0121003010173212i | -0.00063476 | -0.69336
[8 empty] | 2.43 | 2691.5348 | 25.4108 | -3.0435 | -45.218 | 0.00012876 | -0.31197 | 8.3964e-07 | 0.025193 | 22.3675 | -45.5048 | 74.1359 | -78.5863 | -89.9933 | 5.2741 | 56.9842 | -0.00025713 | -0.44086 | -1.1111e-06 | -0.02898 | 0.82348 | -33.4789 | 18.5624 | -16.7455 | 23.1909 | -78.9836 | 3.1462e-11 | 0.00015421 | -3.1462e-11 | -0.00015421 | -1.1396e-22 | 0 | 23.1903 | -79.7319 | 100.2681 | 23 | -80 | 100 |  |  |  | -1.9873e-06 | -0.038758 |  | 2691.53480392692i | 0.999846812558028-0.0123820679503848i | -0.00066468 | -0.70951
[8 empty] | 2.44 | 2754.2287 | 25.4108 | -3.1454 | -45.8775 | 0.00013482 | -0.31924 | 8.7921e-07 | 0.02578 | 22.2656 | -46.171 | 74.1359 | -78.7863 | -89.9934 | 5.4157 | 57.5842 | -0.00026925 | -0.45113 | -1.1635e-06 | -0.029656 | 0.76504 | -32.89 | 18.5624 | -16.7455 | 23.0306 | -79.061 | 3.2945e-11 | 0.00015781 | -3.2945e-11 | -0.00015781 | -1.2496e-22 | 0 | 23.0299 | -79.8267 | 100.1733 | 23 | -80 | 100 |  |  |  | -2.081e-06 | -0.039661 |  | 2754.22870333817i | 0.999839594213211-0.0126703919802008i | -0.000696 | -0.72604
[8 empty] | 2.45 | 2818.3829 | 25.4108 | -3.2496 | -46.5365 | 0.00014118 | -0.32667 | 9.2064e-07 | 0.02638 | 22.1614 | -46.8368 | 74.1359 | -78.9863 | -89.9936 | 5.5592 | 58.1782 | -0.00028194 | -0.46164 | -1.2183e-06 | -0.030346 | 0.7085 | -32.3073 | 18.5624 | -16.7455 | 22.8699 | -79.1442 | 3.4496e-11 | 0.00016148 | -3.4496e-11 | -0.00016148 | -1.37e-22 | 0 | 22.8691 | -79.9277 | 100.0723 | 23 | -80 | 100 |  |  |  | -2.179e-06 | -0.040585 |  | 2818.38293126446i | 0.99983203578988-0.0129654254051881i | -0.0007288 | -0.74295
[8 empty] | 2.46 | 2884.0315 | 25.4108 | -3.3561 | -47.1948 | 0.00014783 | -0.33428 | 9.6403e-07 | 0.026995 | 22.0549 | -47.5021 | 74.1359 | -79.1863 | -89.9937 | 5.7045 | 58.7662 | -0.00029522 | -0.47239 | -1.2757e-06 | -0.031053 | 0.6538 | -31.7309 | 18.5624 | -16.7455 | 22.7087 | -79.233 | 3.6124e-11 | 0.00016524 | -3.6124e-11 | -0.00016524 | -1.5024e-22 | 0 | 22.7079 | -80.0348 | 99.9652 | 23 | -80 | 100 |  |  |  | -2.2817e-06 | -0.04153 |  | 2884.03150312661i | 0.999824121271394-0.0132673240400895i | -0.00076314 | -0.76025
[8 empty] | 2.47 | 2951.2092 | 25.4108 | -3.4649 | -47.8518 | 0.0001548 | -0.34207 | 1.0095e-06 | 0.027623 | 21.9461 | -48.1663 | 74.1359 | -79.3863 | -89.9939 | 5.8516 | 59.348 | -0.00030914 | -0.4834 | -1.3358e-06 | -0.031776 | 0.60091 | -31.161 | 18.5624 | -16.7455 | 22.547 | -79.3273 | 3.7825e-11 | 0.00016909 | -3.7825e-11 | -0.00016909 | -1.6472e-22 | 0 | 22.5462 | -80.1477 | 99.8523 | 23 | -80 | 100 |  |  |  | -2.3893e-06 | -0.042497 |  | 2951.20922666639i | 0.999815833887305-0.0135762472956506i | -0.00079911 | -0.77796
[8 empty] | 2.48 | 3019.9517 | 25.4108 | -3.576 | -48.5074 | 0.00016209 | -0.35004 | 1.057e-06 | 0.028267 | 21.835 | -48.8292 | 74.1359 | -79.5863 | -89.994 | 6.0005 | 59.9234 | -0.00032371 | -0.49466 | -1.3988e-06 | -0.032517 | 0.54979 | -30.5977 | 18.5624 | -16.7455 | 22.3848 | -79.4269 | 3.9607e-11 | 0.00017303 | -3.9607e-11 | -0.00017303 | -1.8061e-22 | 0 | 22.3839 | -80.2665 | 99.7335 | 22 | -80 | 100 |  |  |  | -2.5019e-06 | -0.043487 |  | 3019.95172040202i | 0.99980715607794-0.0138923582599968i | -0.00083676 | -0.79608
[8 empty] | 2.49 | 3090.2954 | 25.4108 | -3.6893 | -49.1611 | 0.00016973 | -0.35819 | 1.1069e-06 | 0.028925 | 21.7217 | -49.4904 | 74.1359 | -79.7863 | -89.9941 | 6.1512 | 60.4923 | -0.00033896 | -0.50618 | -1.4647e-06 | -0.033274 | 0.5004 | -30.0413 | 18.5624 | -16.7455 | 22.2221 | -79.5317 | 4.1474e-11 | 0.00017706 | -4.1474e-11 | -0.00017706 | -1.9803e-22 | 0 | 22.2212 | -80.3908 | 99.6092 | 22 | -80 | 100 |  |  |  | -2.6198e-06 | -0.0445 |  | 3090.29543251359i | 0.999798069457311-0.0142158237817344i | -0.00087619 | -0.81462
[8 empty] | 2.5 | 3162.2777 | 25.4108 | -3.8049 | -49.8127 | 0.00017773 | -0.36653 | 1.159e-06 | 0.029599 | 21.6061 | -50.1496 | 74.1359 | -79.9863 | -89.9943 | 6.3035 | 61.0544 | -0.00035494 | -0.51797 | -1.5337e-06 | -0.034049 | 0.4527 | -29.4919 | 18.5624 | -16.7455 | 22.0588 | -79.6415 | 4.3429e-11 | 0.00018119 | -4.3429e-11 | -0.00018119 | -2.1715e-22 | 0 | 22.0579 | -80.5206 | 99.4794 | 22 | -81 | 99 |  |  |  | -2.7432e-06 | -0.045537 |  | 3162.27766016838i | 0.999788554774293-0.0145468145548057i | -0.00091748 | -0.83359
[8 empty] | 2.51 | 3235.9366 | 25.4108 | -3.9228 | -50.4617 | 0.00018611 | -0.37507 | 1.2136e-06 | 0.030288 | 21.4882 | -50.8065 | 74.1359 | -80.1863 | -89.9944 | 6.4574 | 61.6097 | -0.00037166 | -0.53003 | -1.606e-06 | -0.034842 | 0.40666 | -28.9496 | 18.5624 | -16.7455 | 21.8949 | -79.7561 | 4.5476e-11 | 0.00018541 | -4.5476e-11 | -0.00018541 | -2.381e-22 | 0 | 21.8939 | -80.6557 | 99.3443 | 22 | -81 | 99 |  |  |  | -2.8725e-06 | -0.046597 |  | 3235.93656929628i | 0.999778591871982-0.0148855052051245i | -0.00096072 | -0.853
[8 empty] | 2.52 | 3311.3112 | 25.4108 | -4.0428 | -51.108 | 0.00019488 | -0.38381 | 1.2708e-06 | 0.030994 | 21.3682 | -51.4608 | 74.1359 | -80.3863 | -89.9945 | 6.613 | 62.1581 | -0.00038918 | -0.54238 | -1.6817e-06 | -0.035654 | 0.36223 | -28.4145 | 18.5624 | -16.7455 | 21.7304 | -79.8753 | 4.7618e-11 | 0.00018972 | -4.7618e-11 | -0.00018972 | -2.6105e-22 | 0 | 21.7294 | -80.7958 | 99.2042 | 22 | -81 | 99 |  |  |  | -3.0079e-06 | -0.047683 |  | 3311.31121482591i | 0.999768159645156-0.0152320743790216i | -0.001006 | -0.87287
[8 empty] | 2.53 | 3388.4416 | 25.4108 | -4.1651 | -51.751 | 0.00020406 | -0.39275 | 1.3307e-06 | 0.031716 | 21.2459 | -52.1121 | 74.1359 | -80.5863 | -89.9946 | 6.7702 | 62.6993 | -0.00040752 | -0.55501 | -1.761e-06 | -0.036484 | 0.31936 | -27.8868 | 18.5624 | -16.7455 | 21.5653 | -79.9989 | 4.9863e-11 | 0.00019414 | -4.9863e-11 | -0.00019414 | -2.8626e-22 | 0 | 21.5643 | -80.9409 | 99.0591 | 22 | -81 | 99 |  |  |  | -3.1497e-06 | -0.048794 |  | 3388.44156139202i | 0.999757235995738-0.0155867048335247i | -0.0010534 | -0.8932
[8 empty] | 2.54 | 3467.3685 | 25.4108 | -4.2895 | -52.3907 | 0.00021368 | -0.40189 | 1.3934e-06 | 0.032455 | 21.1215 | -52.7601 | 74.1359 | -80.7863 | -89.9948 | 6.9289 | 63.2334 | -0.00042672 | -0.56794 | -1.844e-06 | -0.037334 | 0.27803 | -27.3666 | 18.5624 | -16.7455 | 21.3996 | -80.1267 | 5.2213e-11 | 0.00019867 | -5.2213e-11 | -0.00019867 | -3.1386e-22 | 0 | 21.3984 | -81.0907 | 98.9093 | 21 | -81 | 99 |  |  |  | -3.2981e-06 | -0.04993 |  | 3467.36850452532i | 0.999745797786173-0.0159495835285014i | -0.001103 | -0.914
[8 empty] | 2.55 | 3548.1339 | 25.4108 | -4.4161 | -53.0266 | 0.00022375 | -0.41125 | 1.4591e-06 | 0.033211 | 20.995 | -53.4046 | 74.1359 | -80.9863 | -89.9949 | 7.089 | 63.7603 | -0.00044683 | -0.58116 | -1.9309e-06 | -0.038204 | 0.23818 | -26.854 | 18.5624 | -16.7455 | 21.2331 | -80.2586 | 5.4674e-11 | 0.00020329 | -5.4674e-11 | -0.00020329 | -3.4415e-22 | 0 | 21.232 | -81.245 | 98.755 | 21 | -81 | 99 |  |  |  | -3.4535e-06 | -0.051093 |  | 3548.13389233576i | 0.999733820790639-0.0163209017206923i | -0.001155 | -0.93528
[8 empty] | 2.56 | 3630.7805 | 25.4108 | -4.5448 | -53.6584 | 0.00023429 | -0.42083 | 1.5279e-06 | 0.033984 | 20.8663 | -54.0453 | 74.1359 | -81.1863 | -89.995 | 7.2507 | 64.2798 | -0.00046789 | -0.5947 | -2.0219e-06 | -0.039094 | 0.19978 | -26.349 | 18.5624 | -16.7455 | 21.066 | -80.3943 | 5.725e-11 | 0.00020803 | -5.725e-11 | -0.00020803 | -3.7734e-22 | 0 | 21.0648 | -81.4036 | 98.5964 | 21 | -81 | 99 |  |  |  | -3.6163e-06 | -0.052283 |  | 3630.78054770102i | 0.999721279643962-0.0167008550596562i | -0.0012094 | -0.95707
[8 empty] | 2.57 | 3715.3523 | 25.4108 | -4.6756 | -54.286 | 0.00024534 | -0.43063 | 1.5999e-06 | 0.034776 | 20.7355 | -54.6818 | 74.1359 | -81.3863 | -89.9951 | 7.4137 | 64.7919 | -0.00048994 | -0.60855 | -2.1171e-06 | -0.040004 | 0.16279 | -25.8518 | 18.5624 | -16.7455 | 20.8982 | -80.5336 | 5.995e-11 | 0.00021287 | -5.995e-11 | -0.00021287 | -4.1377e-22 | 0 | 20.897 | -81.5665 | 98.4335 | 21 | -82 | 98 |  |  |  | -3.7867e-06 | -0.053501 |  | 3715.35229097173i | 0.999708147788151-0.0170896436856582i | -0.0012664 | -0.97935
[8 empty] | 2.58 | 3801.894 | 25.4108 | -4.8085 | -54.9089 | 0.0002569 | -0.44067 | 1.6753e-06 | 0.035586 | 20.6026 | -55.314 | 74.1359 | -81.5863 | -89.9952 | 7.5781 | 65.2965 | -0.00051303 | -0.62273 | -2.2169e-06 | -0.040936 | 0.12716 | -25.3624 | 18.5624 | -16.7455 | 20.7297 | -80.6764 | 6.2774e-11 | 0.00021783 | -6.2774e-11 | -0.00021783 | -4.5368e-22 | 0 | 20.7284 | -81.7333 | 98.2667 | 21 | -82 | 98 |  |  |  | -3.9652e-06 | -0.054747 |  | 3801.89396320562i | 0.999694397416429-0.0174874723295185i | -0.0013261 | -1.0022
[8 empty] | 2.59 | 3890.4514 | 25.4108 | -4.9434 | -55.527 | 0.00026901 | -0.45093 | 1.7542e-06 | 0.036415 | 20.4677 | -55.9415 | 74.1359 | -81.7863 | -89.9953 | 7.7438 | 65.7937 | -0.0005372 | -0.63723 | -2.3214e-06 | -0.04189 | 0.092865 | -24.8808 | 18.5624 | -16.7455 | 20.5605 | -80.8223 | 6.5732e-11 | 0.00022291 | -6.5732e-11 | -0.00022291 | -4.9746e-22 | 0 | 20.5592 | -81.9039 | 98.0961 | 21 | -82 | 98 |  |  |  | -4.1521e-06 | -0.056022 |  | 3890.45144994281i | 0.99967999941466-0.0178945504144496i | -0.0013886 | -1.0255
[8 empty] | 2.6 | 3981.0717 | 25.4108 | -5.0803 | -56.14 | 0.00028168 | -0.46143 | 1.8369e-06 | 0.037263 | 20.3308 | -56.5642 | 74.1359 | -81.9863 | -89.9954 | 7.9108 | 66.2833 | -0.00056252 | -0.65207 | -2.4308e-06 | -0.042865 | 0.059853 | -24.4071 | 18.5624 | -16.7455 | 20.3906 | -80.9713 | 6.883e-11 | 0.0002281 | -6.883e-11 | -0.0002281 | -5.4544e-22 | 0 | 20.3892 | -82.078 | 97.922 | 20 | -82 | 98 |  |  |  | -4.3477e-06 | -0.057327 |  | 3981.07170553498i | 0.999664923300037-0.018311092159903i | -0.001454 | -1.0494
[8 empty] | 2.61 | 4073.8028 | 25.4108 | -5.2192 | -56.7477 | 0.00029496 | -0.47218 | 1.9235e-06 | 0.038131 | 20.1919 | -57.1818 | 74.1359 | -82.1863 | -89.9955 | 8.0791 | 66.7653 | -0.00058903 | -0.66726 | -2.5454e-06 | -0.043864 | 0.028089 | -23.9414 | 18.5624 | -16.7455 | 20.22 | -81.1232 | 7.2074e-11 | 0.00023341 | -7.2074e-11 | -0.00023341 | -5.9805e-22 | 0 | 20.2185 | -82.2556 | 97.7444 | 20 | -82 | 98 |  |  |  | -4.5526e-06 | -0.058663 |  | 4073.80277804113i | 0.999649137156906-0.0187373166874449i | -0.0015225 | -1.0738
[8 empty] | 2.62 | 4168.6938 | 25.4108 | -5.36 | -57.3499 | 0.00030886 | -0.48318 | 2.0141e-06 | 0.039019 | 20.0511 | -57.794 | 74.1359 | -82.3863 | -89.9956 | 8.2486 | 67.2397 | -0.00061679 | -0.6828 | -2.6653e-06 | -0.044885 | -0.0024658 | -23.4836 | 18.5624 | -16.7455 | 20.0486 | -81.2776 | 7.5472e-11 | 0.00023885 | -7.5472e-11 | -0.00023885 | -6.5577e-22 | 0 | 20.047 | -82.4365 | 97.5635 | 20 | -82 | 98 |  |  |  | -4.7672e-06 | -0.060029 |  | 4168.69383470336i | 0.999632607569601-0.0191734481286825i | -0.0015943 | -1.0988
[8 empty] | 2.63 | 4265.7952 | 25.4108 | -5.5028 | -57.9463 | 0.00032341 | -0.49443 | 2.1091e-06 | 0.039928 | 19.9084 | -58.4008 | 74.1359 | -82.5863 | -89.9957 | 8.4192 | 67.7066 | -0.00064585 | -0.6987 | -2.7909e-06 | -0.045931 | -0.03185 | -23.0338 | 18.5624 | -16.7455 | 19.8765 | -81.4345 | 7.9029e-11 | 0.00024441 | -7.9029e-11 | -0.00024441 | -7.1904e-22 | 0 | 19.8748 | -82.6204 | 97.3796 | 20 | -83 | 97 |  |  |  | -4.9919e-06 | -0.061427 |  | 4265.79518801593i | 0.999615299552154-0.019619715735258i | -0.0016694 | -1.1244
[8 empty] | 2.64 | 4365.1583 | 25.4108 | -5.6474 | -58.5367 | 0.00033865 | -0.50595 | 2.2085e-06 | 0.040858 | 19.7638 | -59.0018 | 74.1359 | -82.7863 | -89.9958 | 8.591 | 68.1659 | -0.00067629 | -0.71498 | -2.9225e-06 | -0.047001 | -0.0601 | -22.5919 | 18.5624 | -16.7455 | 19.7037 | -81.5937 | 8.2753e-11 | 0.00025011 | -8.2753e-11 | -0.00025011 | -7.8841e-22 | 0 | 19.7019 | -82.8072 | 97.1928 | 20 | -83 | 97 |  |  |  | -5.2271e-06 | -0.062858 |  | 4365.15832240166i | 0.999597176474716-0.0200763539909265i | -0.0017481 | -1.1506
[8 empty] | 2.65 | 4466.8359 | 25.4108 | -5.7938 | -59.1209 | 0.00035461 | -0.51773 | 2.3125e-06 | 0.04181 | 19.6174 | -59.5968 | 74.1359 | -82.9863 | -89.9959 | 8.7639 | 68.6176 | -0.00070816 | -0.73163 | -3.0602e-06 | -0.048096 | -0.087255 | -22.1581 | 18.5624 | -16.7455 | 19.5301 | -81.7549 | 8.6654e-11 | 0.00025593 | -8.6654e-11 | -0.00025593 | -8.6451e-22 | 0 | 19.5283 | -82.9967 | 97.0033 | 20 | -83 | 97 |  |  |  | -5.4735e-06 | -0.064322 |  | 4466.83592150963i | 0.999578199986572-0.0205436027257334i | -0.0018304 | -1.1774
[8 empty] | 2.66 | 4570.8819 | 25.4108 | -5.942 | -59.6988 | 0.00037133 | -0.52979 | 2.4215e-06 | 0.042783 | 19.4692 | -60.1858 | 74.1359 | -83.1863 | -89.996 | 8.9378 | 69.0617 | -0.00074153 | -0.74867 | -3.2044e-06 | -0.049216 | -0.11335 | -21.7323 | 18.5624 | -16.7455 | 19.3558 | -81.9181 | 9.0737e-11 | 0.00026189 | -9.0737e-11 | -0.00026189 | -9.479e-22 | 0 | 19.3539 | -83.1887 | 96.8113 | 19 | -83 | 97 |  |  |  | -5.7314e-06 | -0.065821 |  | 4570.88189614876i | 0.999558329935553-0.0210217072323035i | -0.0019167 | -1.2048
[8 empty] | 2.67 | 4677.3514 | 25.4108 | -6.092 | -60.2703 | 0.00038883 | -0.54213 | 2.5357e-06 | 0.04378 | 19.3193 | -60.7686 | 74.1359 | -83.3863 | -89.9961 | 9.1128 | 69.4982 | -0.00077648 | -0.7661 | -3.3554e-06 | -0.050362 | -0.13842 | -21.3144 | 18.5624 | -16.7455 | 19.1808 | -82.083 | 9.5013e-11 | 0.00026799 | -9.5013e-11 | -0.00026799 | -1.0393e-21 | 0 | 19.1788 | -83.3832 | 96.6168 | 19 | -83 | 97 |  |  |  | -6.0016e-06 | -0.067354 |  | 4677.35141287198i | 0.999537524283716-0.0215109183842507i | -0.002007 | -1.2329
[8 empty] | 2.68 | 4786.3009 | 25.4108 | -6.2436 | -60.8351 | 0.00040715 | -0.55476 | 2.6552e-06 | 0.0448 | 19.1676 | -61.345 | 74.1359 | -83.5863 | -89.9962 | 9.2887 | 69.9273 | -0.00081307 | -0.78395 | -3.5136e-06 | -0.051535 | -0.1625 | -20.9044 | 18.5624 | -16.7455 | 19.0051 | -82.2494 | 9.9492e-11 | 0.00027423 | -9.9492e-11 | -0.00027423 | -1.1396e-21 | 0 | 19.003 | -83.5799 | 96.4201 | 19 | -84 | 96 |  |  |  | -6.2844e-06 | -0.068923 |  | 4786.30092322639i | 0.999515739019101-0.0220114927567188i | -0.0021015 | -1.2616
[8 empty] | 2.69 | 4897.7882 | 25.4108 | -6.3969 | -61.393 | 0.00042634 | -0.56768 | 2.7803e-06 | 0.045843 | 19.0143 | -61.9149 | 74.1359 | -83.7863 | -89.9963 | 9.4656 | 70.3488 | -0.00085138 | -0.80221 | -3.6792e-06 | -0.052736 | -0.18562 | -20.5024 | 18.5624 | -16.7455 | 18.8287 | -82.4173 | 1.0418e-10 | 0.00028062 | -1.0418e-10 | -0.00028062 | -1.2495e-21 | 0 | 18.8265 | -83.7788 | 96.2212 | 19 | -84 | 96 |  |  |  | -6.5806e-06 | -0.070528 |  | 4897.78819368446i | 0.999492928063385-0.0225236927490549i | -0.0022006 | -1.2909
[8 empty] | 2.7 | 5011.8723 | 25.4108 | -6.5519 | -61.9441 | 0.00044643 | -0.5809 | 2.9113e-06 | 0.046911 | 18.8594 | -62.4781 | 74.1359 | -83.9863 | -89.9964 | 9.6435 | 70.7629 | -0.0008915 | -0.82089 | -3.8526e-06 | -0.053964 | -0.20783 | -20.1083 | 18.5624 | -16.7455 | 18.6515 | -82.5864 | 1.0909e-10 | 0.00028716 | -1.0909e-10 | -0.00028716 | -1.3701e-21 | 0 | 18.6492 | -83.9796 | 96.0204 | 19 | -84 | 96 |  |  |  | -6.8907e-06 | -0.072171 |  | 5011.87233627273i | 0.999469043175257-0.0230477867096219i | -0.0023042 | -1.321
[8 empty] | 2.71 | 5128.6138 | 25.4108 | -6.7084 | -62.4882 | 0.00046747 | -0.59443 | 3.0485e-06 | 0.048004 | 18.7028 | -63.0346 | 74.1359 | -84.1863 | -89.9965 | 9.8222 | 71.1696 | -0.00093351 | -0.84001 | -4.0341e-06 | -0.055221 | -0.22914 | -19.722 | 18.5624 | -16.7455 | 18.4737 | -82.7567 | 1.1423e-10 | 0.00029385 | -1.1423e-10 | -0.00029385 | -1.5023e-21 | 0 | 18.4713 | -84.1823 | 95.8177 | 18 | -84 | 96 |  |  |  | -7.2155e-06 | -0.073852 |  | 5128.61383991365i | 0.999444033849311-0.0235840490627427i | -0.0024128 | -1.3518
[8 empty] | 2.72 | 5248.0746 | 25.4108 | -6.8665 | -63.0251 | 0.0004895 | -0.60828 | 3.1922e-06 | 0.049122 | 18.5448 | -63.5843 | 74.1359 | -84.3863 | -89.9965 | 10.0018 | 71.569 | -0.0009775 | -0.85957 | -4.2243e-06 | -0.056507 | -0.24959 | -19.3436 | 18.5624 | -16.7455 | 18.2952 | -82.9279 | 1.1962e-10 | 0.00030069 | -1.1962e-10 | -0.00030069 | -1.6473e-21 | 0 | 18.2926 | -84.3867 | 95.6133 | 18 | -84 | 96 |  |  |  | -7.5555e-06 | -0.075572 |  | 5248.07460249773i | 0.999417847210246-0.0241327604377779i | -0.0025265 | -1.3832
[8 empty] | 2.73 | 5370.318 | 25.4108 | -7.0261 | -63.5548 | 0.00051256 | -0.62244 | 3.3426e-06 | 0.050266 | 18.3852 | -64.127 | 74.1359 | -84.5863 | -89.9966 | 10.1822 | 71.9611 | -0.0010236 | -0.87959 | -4.4233e-06 | -0.057824 | -0.26922 | -18.9729 | 18.5624 | -16.7455 | 18.116 | -83.0999 | 1.2525e-10 | 0.0003077 | -1.2525e-10 | -0.0003077 | -1.8061e-21 | 0 | 18.1133 | -84.5927 | 95.4073 | 18 | -85 | 95 |  |  |  | -7.9116e-06 | -0.077333 |  | 5370.31796370253i | 0.99939042790218-0.0246942078003219i | -0.0026455 | -1.4154
[8 empty] | 2.74 | 5495.4087 | 25.4108 | -7.1872 | -64.0772 | 0.00053672 | -0.63694 | 3.5002e-06 | 0.051437 | 18.2242 | -64.6627 | 74.1359 | -84.7863 | -89.9967 | 10.3634 | 72.3459 | -0.0010718 | -0.90007 | -4.6318e-06 | -0.059171 | -0.28805 | -18.61 | 18.5624 | -16.7455 | 17.9361 | -83.2727 | 1.3116e-10 | 0.00031486 | -1.3116e-10 | -0.00031486 | -1.9804e-21 | 0 | 17.9333 | -84.8002 | 95.1998 | 18 | -85 | 95 |  |  |  | -8.2844e-06 | -0.079134 |  | 5495.40873857625i | 0.999361717972833-0.0252686845855089i | -0.0027702 | -1.4484
[8 empty] | 2.75 | 5623.4133 | 25.4108 | -7.3497 | -64.5922 | 0.00056201 | -0.65178 | 3.6651e-06 | 0.052635 | 18.0617 | -65.1913 | 74.1359 | -84.9863 | -89.9968 | 10.5454 | 72.7236 | -0.0011223 | -0.92104 | -4.8501e-06 | -0.060549 | -0.30612 | -18.2547 | 18.5624 | -16.7455 | 17.7556 | -83.4461 | 1.3734e-10 | 0.0003222 | -1.3734e-10 | -0.0003222 | -2.1715e-21 | 0 | 17.7527 | -85.0092 | 94.9908 | 18 | -85 | 95 |  |  |  | -8.6749e-06 | -0.080977 |  | 5623.41325190349i | 0.999331656752363-0.0258564908334067i | -0.0029007 | -1.4821
[8 empty] | 2.76 | 5754.3994 | 25.4108 | -7.5135 | -65.0998 | 0.0005885 | -0.66696 | 3.8379e-06 | 0.053861 | 17.8979 | -65.7129 | 74.1359 | -85.1863 | -89.9968 | 10.7281 | 73.0942 | -0.0011752 | -0.94249 | -5.0787e-06 | -0.061959 | -0.32345 | -17.9071 | 18.5624 | -16.7455 | 17.5744 | -83.6199 | 1.4381e-10 | 0.0003297 | -1.4381e-10 | -0.0003297 | -2.381e-21 | 0 | 17.5714 | -85.2194 | 94.7806 | 18 | -85 | 95 |  |  |  | -9.0837e-06 | -0.082863 |  | 5754.39937337157i | 0.999300180726602-0.0264579333264788i | -0.0030373 | -1.5166
[8 empty] | 2.77 | 5888.4366 | 25.4108 | -7.6788 | -65.5998 | 0.00061623 | -0.68249 | 4.0187e-06 | 0.055116 | 17.7327 | -66.2272 | 74.1359 | -85.3863 | -89.9969 | 10.9116 | 73.4578 | -0.0012306 | -0.96443 | -5.318e-06 | -0.063402 | -0.34006 | -17.567 | 18.5624 | -16.7455 | 17.3926 | -83.7942 | 1.5059e-10 | 0.00033738 | -1.5059e-10 | -0.00033738 | -2.6106e-21 | 0 | 17.3894 | -85.4309 | 94.5691 | 17 | -85 | 95 |  |  |  | -9.5118e-06 | -0.084793 |  | 5888.4365535559i | 0.99926722340445-0.0270733257290843i | -0.0031804 | -1.5519
[8 empty] | 2.78 | 6025.5959 | 25.4108 | -7.8453 | -66.0924 | 0.00064527 | -0.69839 | 4.2081e-06 | 0.0564 | 17.5662 | -66.7344 | 74.1359 | -85.5863 | -89.997 | 11.0957 | 73.8144 | -0.0012886 | -0.98689 | -5.5687e-06 | -0.064879 | -0.356 | -17.2344 | 18.5624 | -16.7455 | 17.2102 | -83.9688 | 1.5768e-10 | 0.00034524 | -1.5768e-10 | -0.00034524 | -2.8626e-21 | 0 | 17.2069 | -85.6436 | 94.3564 | 17 | -86 | 94 |  |  |  | -9.9601e-06 | -0.086769 |  | 6025.59586074358i | 0.999232715179149-0.0277029887289784i | -0.0033303 | -1.5881
[8 empty] | 2.79 | 6165.95 | 25.4108 | -8.013 | -66.5774 | 0.00067568 | -0.71465 | 4.4065e-06 | 0.057713 | 17.3984 | -67.2343 | 74.1359 | -85.7863 | -89.9971 | 11.2805 | 74.1642 | -0.0013493 | -1.0099 | -5.8311e-06 | -0.06639 | -0.37127 | -16.9092 | 18.5624 | -16.7455 | 17.0272 | -84.1435 | 1.6511e-10 | 0.00035328 | -1.6511e-10 | -0.00035328 | -3.1387e-21 | 0 | 17.0237 | -85.8574 | 94.1426 | 17 | -86 | 94 |  |  |  | -1.043e-05 | -0.08879 |  | 6165.95001861483i | 0.999196583183186-0.0283472501807791i | -0.0034871 | -1.625
[8 empty] | 2.8 | 6309.5734 | 25.4108 | -8.182 | -67.0548 | 0.00070752 | -0.7313 | 4.6141e-06 | 0.059058 | 17.2295 | -67.7271 | 74.1359 | -85.9863 | -89.9971 | 11.4659 | 74.5071 | -0.0014129 | -1.0334 | -6.1059e-06 | -0.067937 | -0.38592 | -16.5913 | 18.5624 | -16.7455 | 16.8436 | -84.3184 | 1.729e-10 | 0.00036151 | -1.729e-10 | -0.00036151 | -3.4416e-21 | 0 | 16.8399 | -86.0721 | 93.9279 | 17 | -86 | 94 |  |  |  | -1.0921e-05 | -0.090858 |  | 6309.57344480193i | 0.999158751136507-0.029006445251342i | -0.0036514 | -1.6629
[8 empty] | 2.81 | 6456.5423 | 25.4108 | -8.3522 | -67.5247 | 0.00074086 | -0.74833 | 4.8316e-06 | 0.060433 | 17.0593 | -68.2126 | 74.1359 | -86.1863 | -89.9972 | 11.6519 | 74.8434 | -0.0014794 | -1.0575 | -6.3937e-06 | -0.069519 | -0.39995 | -16.2808 | 18.5624 | -16.7455 | 16.6594 | -84.4933 | 1.8104e-10 | 0.00036993 | -1.8104e-10 | -0.00036993 | -3.7736e-21 | 0 | 16.6555 | -86.2879 | 93.7121 | 17 | -86 | 94 |  |  |  | -1.1436e-05 | -0.092974 |  | 6456.54229034656i | 0.999119139187763-0.0296809165669964i | -0.0038234 | -1.7016
[8 empty] | 2.82 | 6606.9345 | 25.4108 | -8.5236 | -67.9869 | 0.00077577 | -0.76576 | 5.0593e-06 | 0.061841 | 16.888 | -68.6908 | 74.1359 | -86.3863 | -89.9973 | 11.8386 | 75.173 | -0.0015491 | -1.0821 | -6.695e-06 | -0.071139 | -0.4134 | -15.9775 | 18.5624 | -16.7455 | 16.4746 | -84.6683 | 1.8958e-10 | 0.00037855 | -1.8958e-10 | -0.00037855 | -4.1376e-21 | 0 | 16.4706 | -86.5046 | 93.4954 | 16 | -87 | 93 |  |  |  | -1.1975e-05 | -0.09514 |  | 6606.93448007596i | 0.999077663748291-0.0303710143625707i | -0.0040035 | -1.7412
[8 empty] | 2.83 | 6760.8298 | 25.4108 | -8.696 | -68.4416 | 0.00081233 | -0.78359 | 5.2977e-06 | 0.063281 | 16.7156 | -69.1619 | 74.1359 | -86.5863 | -89.9973 | 12.0257 | 75.4961 | -0.0016221 | -1.1073 | -7.0105e-06 | -0.072796 | -0.4263 | -15.6813 | 18.5624 | -16.7455 | 16.2893 | -84.8431 | 1.9851e-10 | 0.00038737 | -1.9851e-10 | -0.00038737 | -4.5368e-21 | 0 | 16.2851 | -86.7222 | 93.2778 | 16 | -87 | 93 |  |  |  | -1.2539e-05 | -0.097356 |  | 6760.82975391982i | 0.999034237318467-0.0310770966321383i | -0.0041921 | -1.7817
[8 empty] | 2.84 | 6918.3097 | 25.4108 | -8.8696 | -68.8886 | 0.00085061 | -0.80184 | 5.5474e-06 | 0.064755 | 16.5421 | -69.6257 | 74.1359 | -86.7863 | -89.9974 | 12.2135 | 75.8128 | -0.0016986 | -1.1331 | -7.3409e-06 | -0.074491 | -0.43865 | -15.3921 | 18.5624 | -16.7455 | 16.1035 | -85.0178 | 2.0787e-10 | 0.00039639 | -2.0787e-10 | -0.00039639 | -4.9746e-21 | 0 | 16.0991 | -86.9407 | 93.0593 | 16 | -87 | 93 |  |  |  | -1.313e-05 | -0.099624 |  | 6918.30970918937i | 0.998988768306124-0.0317995292813978i | -0.0043896 | -1.8232
[8 empty] | 2.85 | 7079.4578 | 25.4108 | -9.0441 | -69.3281 | 0.0008907 | -0.82052 | 5.8089e-06 | 0.066264 | 16.3676 | -70.0824 | 74.1359 | -86.9863 | -89.9974 | 12.4017 | 76.1231 | -0.0017786 | -1.1595 | -7.6869e-06 | -0.076226 | -0.45049 | -15.11 | 18.5624 | -16.7455 | 15.9171 | -85.1924 | 2.1766e-10 | 0.00040562 | -2.1766e-10 | -0.00040562 | -5.4545e-21 | 0 | 15.9125 | -87.16 | 92.84 | 16 | -87 | 93 |  |  |  | -1.3749e-05 | -0.10194 |  | 7079.45784384139i | 0.998941160836681-0.0325386862815956i | -0.0045964 | -1.8656
[8 empty] | 2.86 | 7244.3596 | 25.4108 | -9.2197 | -69.7601 | 0.00093267 | -0.83963 | 6.0826e-06 | 0.067807 | 16.1921 | -70.5319 | 74.1359 | -87.1863 | -89.9975 | 12.5905 | 76.4272 | -0.0018624 | -1.1865 | -8.0492e-06 | -0.078002 | -0.46183 | -14.8348 | 18.5624 | -16.7455 | 15.7302 | -85.3667 | 2.2792e-10 | 0.00041507 | -2.2792e-10 | -0.00041507 | -5.9807e-21 | 0 | 15.7254 | -87.3801 | 92.6199 | 16 | -87 | 93 |  |  |  | -1.4397e-05 | -0.10432 |  | 7244.3596007499i | 0.998891314554603-0.0332949498248841i | -0.0048129 | -1.9091
[8 empty] | 2.87 | 7413.1024 | 25.4108 | -9.3962 | -70.1846 | 0.00097662 | -0.85918 | 6.3693e-06 | 0.069387 | 16.0156 | -70.9744 | 74.1359 | -87.3863 | -89.9976 | 12.7797 | 76.7251 | -0.0019502 | -1.2141 | -8.4285e-06 | -0.079819 | -0.4727 | -14.5664 | 18.5624 | -16.7455 | 15.5429 | -85.5408 | 2.3866e-10 | 0.00042474 | -2.3866e-10 | -0.00042474 | -6.5578e-21 | 0 | 15.5378 | -87.601 | 92.399 | 16 | -88 | 92 |  |  |  | -1.5075e-05 | -0.10675 |  | 7413.10241300918i | 0.998839124415818-0.0340687104809986i | -0.0050396 | -1.9535
[8 empty] | 2.88 | 7585.7758 | 25.4108 | -9.5737 | -70.6016 | 0.0010226 | -0.87919 | 6.6695e-06 | 0.071003 | 15.8381 | -71.4098 | 74.1359 | -87.5863 | -89.9976 | 12.9694 | 77.0169 | -0.002042 | -1.2424 | -8.8257e-06 | -0.081678 | -0.48311 | -14.3047 | 18.5624 | -16.7455 | 15.355 | -85.7145 | 2.4991e-10 | 0.00043463 | -2.4991e-10 | -0.00043463 | -7.1905e-21 | 0 | 15.3497 | -87.8227 | 92.1773 | 15 | -88 | 92 |  |  |  | -1.5786e-05 | -0.10924 |  | 7585.77575029184i | 0.998784480470713-0.034860367355122i | -0.0052769 | -1.999
[8 empty] | 2.89 | 7762.4712 | 25.4108 | -9.7521 | -71.0112 | 0.0010708 | -0.89967 | 6.9838e-06 | 0.072657 | 15.6598 | -71.8382 | 74.1359 | -87.7863 | -89.9977 | 13.1595 | 77.3028 | -0.0021383 | -1.2713 | -9.2417e-06 | -0.083581 | -0.49308 | -14.0498 | 18.5624 | -16.7455 | 15.1667 | -85.888 | 2.6169e-10 | 0.00044476 | -2.6169e-10 | -0.00044476 | -7.8841e-21 | 0 | 15.1612 | -88.0453 | 91.9547 | 15 | -88 | 92 |  |  |  | -1.653e-05 | -0.11178 |  | 7762.47116628692i | 0.998727267637258-0.0356703282467935i | -0.0055254 | -2.0455
[8 empty] | 2.9 | 7943.2823 | 25.4108 | -9.9314 | -71.4135 | 0.0011213 | -0.92062 | 7.3129e-06 | 0.074349 | 15.4806 | -72.2597 | 74.1359 | -87.9863 | -89.9977 | 13.35 | 77.5827 | -0.002239 | -1.3009 | -9.6772e-06 | -0.085527 | -0.50264 | -13.8014 | 18.5624 | -16.7455 | 14.9779 | -86.0611 | 2.7402e-10 | 0.00045512 | -2.7402e-10 | -0.00045512 | -8.6448e-21 | 0 | 14.9721 | -88.2686 | 91.7314 | 15 | -88 | 92 |  |  |  | -1.7309e-05 | -0.11438 |  | 7943.28234724282i | 0.998667365463866-0.0364990098096981i | -0.0057857 | -2.0931
[8 empty] | 2.91 | 8128.3052 | 25.4108 | -10.1115 | -71.8084 | 0.0011741 | -0.94206 | 7.6576e-06 | 0.076081 | 15.3005 | -72.6744 | 74.1359 | -88.1863 | -89.9978 | 13.541 | 77.8569 | -0.0023445 | -1.3312 | -1.0133e-05 | -0.08752 | -0.51179 | -13.5596 | 18.5624 | -16.7455 | 14.7887 | -86.2339 | 2.8694e-10 | 0.00046572 | -2.8694e-10 | -0.00046572 | -9.4789e-21 | 0 | 14.7827 | -88.4928 | 91.5072 | 15 | -88 | 92 |  |  |  | -1.8124e-05 | -0.11705 |  | 8128.305161641i | 0.998604647881537-0.0373468377121644i | -0.0060582 | -2.1418
[8 empty] | 2.92 | 8317.6377 | 25.4108 | -10.2924 | -72.1961 | 0.0012295 | -0.964 | 8.0184e-06 | 0.077853 | 15.1197 | -73.0822 | 74.1359 | -88.3863 | -89.9978 | 13.7323 | 78.1254 | -0.002455 | -1.3622 | -1.0611e-05 | -0.089558 | -0.52056 | -13.3242 | 18.5624 | -16.7455 | 14.5991 | -86.4064 | 3.0046e-10 | 0.00047657 | -3.0046e-10 | -0.00047657 | -1.0393e-20 | 0 | 14.5928 | -88.7178 | 91.2822 | 15 | -89 | 91 |  |  |  | -1.8979e-05 | -0.11977 |  | 8317.63771102671i | 0.998538982944803-0.0382142467981719i | -0.0063435 | -2.1916
[8 empty] | 2.93 | 8511.3804 | 25.4108 | -10.4741 | -72.5765 | 0.0012874 | -0.98645 | 8.3963e-06 | 0.079666 | 14.9381 | -73.4833 | 74.1359 | -88.5863 | -89.9979 | 13.924 | 78.3882 | -0.0025706 | -1.3939 | -1.1111e-05 | -0.091644 | -0.52896 | -13.0952 | 18.5624 | -16.7455 | 14.4091 | -86.5785 | 3.1462e-10 | 0.00048767 | -3.1462e-10 | -0.00048767 | -1.1396e-20 | 0 | 14.4024 | -88.9437 | 91.0563 | 14 | -89 | 91 |  |  |  | -1.9873e-05 | -0.12256 |  | 8511.38038202378i | 0.998470232561021-0.0391016812486582i | -0.0066422 | -2.2426
[8 empty] | 2.94 | 8709.6359 | 25.4108 | -10.6565 | -72.9499 | 0.0013481 | -1.0094 | 8.7921e-06 | 0.081522 | 14.7557 | -73.8778 | 74.1359 | -88.7863 | -89.9979 | 14.1161 | 78.6456 | -0.0026917 | -1.4263 | -1.1635e-05 | -0.093779 | -0.53701 | -12.8724 | 18.5624 | -16.7455 | 14.2187 | -86.7502 | 3.2945e-10 | 0.00049903 | -3.2945e-10 | -0.00049903 | -1.2495e-20 | 0 | 14.2117 | -89.1705 | 90.8295 | 14 | -89 | 91 |  |  |  | -2.081e-05 | -0.12542 |  | 8709.63589956081i | 0.998398252207506-0.0400095947428885i | -0.006955 | -2.2948
[8 empty] | 2.95 | 8912.5094 | 25.4108 | -10.8397 | -73.3162 | 0.0014116 | -1.0329 | 9.2064e-06 | 0.083421 | 14.5726 | -74.2657 | 74.1359 | -88.9863 | -89.998 | 14.3085 | 78.8976 | -0.0028186 | -1.4596 | -1.2183e-05 | -0.095963 | -0.54472 | -12.6559 | 18.5624 | -16.7455 | 14.0279 | -86.9216 | 3.4497e-10 | 0.00051065 | -3.4497e-10 | -0.00051065 | -1.3701e-20 | 0 | 14.0206 | -89.3982 | 90.6018 | 14 | -89 | 91 |  |  |  | -2.179e-05 | -0.12834 |  | 8912.50938133747i | 0.998322890635974-0.0409384506196358i | -0.0072825 | -2.3482
[8 empty] | 2.96 | 9120.1084 | 25.4108 | -11.0235 | -73.6755 | 0.0014781 | -1.057 | 9.6403e-06 | 0.085364 | 14.3888 | -74.6472 | 74.1359 | -89.1863 | -89.998 | 14.5013 | 79.1442 | -0.0029513 | -1.4935 | -1.2757e-05 | -0.098199 | -0.5521 | -12.4455 | 18.5624 | -16.7455 | 13.8367 | -87.0927 | 3.6123e-10 | 0.00052254 | -3.6123e-10 | -0.00052254 | -1.5023e-20 | 0 | 13.829 | -89.6269 | 90.3731 | 14 | -90 | 90 |  |  |  | -2.2817e-05 | -0.13133 |  | 9120.1083935591i | 0.998243989563794-0.0418887220378875i | -0.0076254 | -2.4029
[8 empty] | 2.97 | 9332.543 | 25.4108 | -11.208 | -74.028 | 0.0015477 | -1.0816 | 1.0095e-05 | 0.087353 | 14.2043 | -75.0222 | 74.1359 | -89.3863 | -89.9981 | 14.6943 | 79.3857 | -0.0030904 | -1.5283 | -1.3358e-05 | -0.10049 | -0.55918 | -12.2412 | 18.5624 | -16.7455 | 13.6451 | -87.2634 | 3.7826e-10 | 0.00053472 | -3.7826e-10 | -0.00053472 | -1.6472e-20 | 0 | 13.6371 | -89.8566 | 90.1434 | 14 | -90 | 90 |  |  |  | -2.3893e-05 | -0.13439 |  | 9332.54300796992i | 0.998161383351454-0.0428608921367792i | -0.0079844 | -2.4588
[8 empty] | 2.98 | 9549.9259 | 25.4108 | -11.3932 | -74.3736 | 0.0016207 | -1.1068 | 1.057e-05 | 0.089387 | 14.0192 | -75.391 | 74.1359 | -89.5863 | -89.9981 | 14.8877 | 79.622 | -0.003236 | -1.5639 | -1.3988e-05 | -0.10283 | -0.56597 | -12.0429 | 18.5624 | -16.7455 | 13.4533 | -87.4338 | 3.9608e-10 | 0.00054717 | -3.9608e-10 | -0.00054717 | -1.8061e-20 | 0 | 13.4449 | -90.0873 | 89.9127 | 13 | -90 | 90 |  |  |  | -2.5019e-05 | -0.13752 |  | 9549.92586021437i | 0.998074898665702-0.0438554541944184i | -0.0083604 | -2.516
[8 empty] | 2.99 | 9772.3722 | 25.4108 | -11.579 | -74.7125 | 0.001697 | -1.1326 | 1.1069e-05 | 0.091469 | 13.8335 | -75.7536 | 74.1359 | -89.7863 | -89.9981 | 15.0813 | 79.8532 | -0.0033884 | -1.6003 | -1.4647e-05 | -0.10522 | -0.57247 | -11.8504 | 18.5624 | -16.7455 | 13.261 | -87.604 | 4.1475e-10 | 0.00055992 | -4.1475e-10 | -0.00055992 | -1.9804e-20 | 0 | 13.2523 | -90.3192 | 89.6808 | 13 | -90 | 90 |  |  |  | -2.6198e-05 | -0.14072 |  | 9772.37220955811i | 0.997984354127738-0.0448729117852427i | -0.008754 | -2.5745
[8 empty] | 3 | 10000 | 25.4108 | -11.7654 | -75.0447 | 0.001777 | -1.1589 | 1.159e-05 | 0.0936 | 13.6472 | -76.11 | 74.1359 | -89.9863 | -89.9982 | 15.2753 | 80.0796 | -0.003548 | -1.6376 | -1.5337e-05 | -0.10767 | -0.5787 | -11.6639 | 18.5624 | -16.7455 | 13.0685 | -87.7739 | 4.3429e-10 | 0.00057296 | -4.3429e-10 | -0.00057296 | -2.1715e-20 | 0 | 13.0593 | -90.5523 | 89.4477 | 13 | -91 | 89 |  |  |  | -2.7432e-05 | -0.144 |  | 10000i | 0.997889559945874-0.045913778935516i | -0.0091661 | -2.6344
[8 empty] | 3.01 | 10232.9299 | 25.4108 | -11.9524 | -75.3704 | 0.0018607 | -1.1859 | 1.2136e-05 | 0.09578 | 13.4603 | -76.4605 | 74.1359 | -90.1863 | -89.9982 | 15.4695 | 80.301 | -0.0037152 | -1.6757 | -1.606e-05 | -0.11018 | -0.58467 | -11.483 | 18.5624 | -16.7455 | 12.8756 | -87.9435 | 4.5476e-10 | 0.0005863 | -4.5476e-10 | -0.0005863 | -2.381e-20 | 0 | 12.866 | -90.7865 | 89.2135 | 13 | -91 | 89 |  |  |  | -2.8725e-05 | -0.14735 |  | 10232.9299228075i | 0.997790317531997-0.0469785802765423i | -0.0095976 | -2.6956
[8 empty] | 3.02 | 10471.2855 | 25.4108 | -12.1399 | -75.6895 | 0.0019484 | -1.2135 | 1.2708e-05 | 0.098011 | 13.2729 | -76.8051 | 74.1359 | -90.3863 | -89.9983 | 15.6639 | 80.5178 | -0.0038902 | -1.7147 | -1.6817e-05 | -0.11275 | -0.5904 | -11.3079 | 18.5624 | -16.7455 | 12.6825 | -88.113 | 4.7619e-10 | 0.00059996 | -4.7619e-10 | -0.00059996 | -2.6107e-20 | 0 | 12.6724 | -91.0221 | 88.9779 | 13 | -91 | 89 |  |  |  | -3.0079e-05 | -0.15079 |  | 10471.285480509i | 0.997686419101197-0.0480678511951321i | -0.010049 | -2.7583
[8 empty] | 3.03 | 10715.1931 | 25.4108 | -12.3279 | -76.0023 | 0.0020402 | -1.2418 | 1.3307e-05 | 0.10029 | 13.0849 | -77.1438 | 74.1359 | -90.5863 | -89.9983 | 15.8586 | 80.7298 | -0.0040735 | -1.7546 | -1.761e-05 | -0.11537 | -0.59589 | -11.1385 | 18.5624 | -16.7455 | 12.4891 | -88.2823 | 4.9864e-10 | 0.00061394 | -4.9864e-10 | -0.00061394 | -2.8626e-20 | 0 | 12.4785 | -91.2591 | 88.7409 | 12 | -91 | 89 |  |  |  | -3.1497e-05 | -0.1543 |  | 10715.1930523761i | 0.997577647253887-0.0491821379808252i | -0.010522 | -2.8225
[8 empty] | 3.04 | 10964.782 | 25.4108 | -12.5165 | -76.3088 | 0.0021363 | -1.2707 | 1.3934e-05 | 0.10263 | 12.8965 | -77.4769 | 74.1359 | -90.7863 | -89.9983 | 16.0535 | 80.9373 | -0.0042653 | -1.7954 | -1.844e-05 | -0.11806 | -0.60116 | -10.9746 | 18.5624 | -16.7455 | 12.2953 | -88.4515 | 5.2214e-10 | 0.00062824 | -5.2214e-10 | -0.00062824 | -3.1387e-20 | 0 | 12.2843 | -91.4975 | 88.5025 | 12 | -91 | 89 |  |  |  | -3.2981e-05 | -0.15789 |  | 10964.7819614319i | 0.997463774539703-0.0503219979693319i | -0.011018 | -2.8881
[8 empty] | 3.05 | 11220.1845 | 25.4108 | -12.7055 | -76.6091 | 0.002237 | -1.3003 | 1.4591e-05 | 0.10502 | 12.7076 | -77.8044 | 74.1359 | -90.9863 | -89.9984 | 16.2487 | 81.1403 | -0.0044663 | -1.8372 | -1.9309e-05 | -0.12081 | -0.60621 | -10.8162 | 18.5624 | -16.7455 | 12.1013 | -88.6206 | 5.4674e-10 | 0.00064287 | -5.4674e-10 | -0.00064287 | -3.4416e-20 | 0 | 12.0898 | -91.7374 | 88.2626 | 12 | -92 | 88 |  |  |  | -3.4535e-05 | -0.16157 |  | 11220.1845430196i | 0.997344563002471-0.0514879996816057i | -0.011536 | -2.9553
[8 empty] | 3.06 | 11481.5362 | 25.4108 | -12.895 | -76.9033 | 0.0023424 | -1.3306 | 1.5279e-05 | 0.10747 | 12.5182 | -78.1264 | 74.1359 | -91.1863 | -89.9984 | 16.444 | 81.3388 | -0.0046766 | -1.88 | -2.0219e-05 | -0.12362 | -0.61106 | -10.6632 | 18.5624 | -16.7455 | 11.9071 | -88.7896 | 5.7251e-10 | 0.00065784 | -5.7251e-10 | -0.00065784 | -3.7736e-20 | 0 | 11.895 | -91.979 | 88.021 | 12 | -92 | 88 |  |  |  | -3.6163e-05 | -0.16533 |  | 11481.5362149688i | 0.997219763705519-0.052680722957924i | -0.012079 | -3.024
[8 empty] | 3.07 | 11748.9755 | 25.4108 | -13.085 | -77.1915 | 0.0024527 | -1.3616 | 1.5999e-05 | 0.10997 | 12.3283 | -78.4431 | 74.1359 | -91.3863 | -89.9985 | 16.6396 | 81.5331 | -0.0048969 | -1.9238 | -2.1171e-05 | -0.1265 | -0.61572 | -10.5156 | 18.5624 | -16.7455 | 11.7126 | -88.9587 | 5.9949e-10 | 0.00067317 | -5.9949e-10 | -0.00067317 | -4.1377e-20 | 0 | 11.6999 | -92.2222 | 87.7778 | 12 | -92 | 88 |  |  |  | -3.7867e-05 | -0.16918 |  | 11748.9755493953i | 0.997089116236547-0.0539007590862909i | -0.012648 | -3.0943
[8 empty] | 3.08 | 12022.6443 | 25.4108 | -13.2753 | -77.4738 | 0.0025683 | -1.3933 | 1.6753e-05 | 0.11253 | 12.1381 | -78.7545 | 74.1359 | -91.5863 | -89.9985 | 16.8354 | 81.7231 | -0.0051276 | -1.9685 | -2.2169e-05 | -0.12945 | -0.62019 | -10.3733 | 18.5624 | -16.7455 | 11.5179 | -89.1278 | 6.2775e-10 | 0.00068885 | -6.2775e-10 | -0.00068885 | -4.5368e-20 | 0 | 11.5046 | -92.4672 | 87.5328 | 12 | -92 | 88 |  |  |  | -3.9652e-05 | -0.17313 |  | 12022.6443461741i | 0.996952348191299-0.0551487109244372i | -0.013243 | -3.1662
[8 empty] | 3.09 | 12302.6877 | 25.4108 | -13.4661 | -77.7502 | 0.0026893 | -1.4257 | 1.7542e-05 | 0.11515 | 11.9474 | -79.0607 | 74.1359 | -91.7863 | -89.9985 | 17.0313 | 81.909 | -0.0053691 | -2.0143 | -2.3214e-05 | -0.13247 | -0.62448 | -10.2363 | 18.5624 | -16.7455 | 11.3229 | -89.2971 | 6.5733e-10 | 0.00070489 | -6.5733e-10 | -0.00070489 | -4.9746e-20 | 0 | 11.309 | -92.714 | 87.286 | 11 | -93 | 87 |  |  |  | -4.152e-05 | -0.17716 |  | 12302.6877081238i | 0.996809174635223-0.0564251930146282i | -0.013866 | -3.2398
[8 empty] | 3.1 | 12589.2541 | 25.4108 | -13.6573 | -78.0209 | 0.002816 | -1.4589 | 1.8369e-05 | 0.11784 | 11.7563 | -79.3619 | 74.1359 | -91.9863 | -89.9986 | 17.2274 | 82.0908 | -0.0056219 | -2.0612 | -2.4308e-05 | -0.13555 | -0.62861 | -10.1045 | 18.5624 | -16.7455 | 11.1277 | -89.4664 | 6.8831e-10 | 0.00072131 | -6.8831e-10 | -0.00072131 | -5.4545e-20 | 0 | 11.1131 | -92.9629 | 87.0371 | 11 | -93 | 87 |  |  |  | -4.3477e-05 | -0.18128 |  | 12589.2541179417i | 0.996659297542321-0.0577308316904272i | -0.014518 | -3.3151
[8 empty] | 3.11 | 12882.4955 | 25.4108 | -13.8489 | -78.2859 | 0.0029487 | -1.4929 | 1.9235e-05 | 0.12058 | 11.5649 | -79.6582 | 74.1359 | -92.1863 | -89.9986 | 17.4237 | 82.2687 | -0.0058867 | -2.1092 | -2.5454e-05 | -0.13871 | -0.63258 | -9.9778 | 18.5624 | -16.7455 | 10.9323 | -89.6361 | 7.2075e-10 | 0.00073811 | -7.2075e-10 | -0.00073811 | -5.9807e-20 | 0 | 10.917 | -93.2137 | 86.7863 | 11 | -93 | 87 |  |  |  | -4.5526e-05 | -0.18551 |  | 12882.4955169313i | 0.99650240521032-0.0590662651745081i | -0.015201 | -3.3922
[8 empty] | 3.12 | 13182.5674 | 25.4108 | -14.0408 | -78.5455 | 0.0030876 | -1.5276 | 2.0141e-05 | 0.12339 | 11.3731 | -79.9497 | 74.1359 | -92.3863 | -89.9986 | 17.6202 | 82.4426 | -0.0061639 | -2.1583 | -2.6653e-05 | -0.14194 | -0.6364 | -9.8562 | 18.5624 | -16.7455 | 10.7367 | -89.8059 | 7.5472e-10 | 0.00075531 | -7.5472e-10 | -0.00075531 | -6.5577e-20 | 0 | 10.7207 | -93.4667 | 86.5333 | 11 | -93 | 87 |  |  |  | -4.7672e-05 | -0.18983 |  | 13182.5673855641i | 0.996338171651353-0.0604321436665363i | -0.015917 | -3.471
[8 empty] | 3.13 | 13489.6288 | 25.4108 | -14.2331 | -78.7995 | 0.003233 | -1.5632 | 2.1091e-05 | 0.12626 | 11.1809 | -80.2365 | 74.1359 | -92.5863 | -89.9987 | 17.8168 | 82.6127 | -0.0064542 | -2.2085 | -2.7909e-05 | -0.14525 | -0.64007 | -9.7397 | 18.5624 | -16.7455 | 10.5409 | -89.9762 | 7.9029e-10 | 0.0007729 | -7.9029e-10 | -0.0007729 | -7.1904e-20 | 0 | 10.5242 | -93.722 | 86.278 | 11 | -94 | 86 |  |  |  | -4.9919e-05 | -0.19425 |  | 13489.6288259165i | 0.996166255957245-0.0618291294200599i | -0.016665 | -3.5516
[8 empty] | 3.14 | 13803.8426 | 25.4108 | -14.4257 | -79.0483 | 0.0033854 | -1.5996 | 2.2085e-05 | 0.1292 | 10.9885 | -80.5186 | 74.1359 | -92.7863 | -89.9987 | 18.0136 | 82.7791 | -0.0067582 | -2.2599 | -2.9225e-05 | -0.14863 | -0.64361 | -9.6281 | 18.5624 | -16.7455 | 10.3449 | -90.1468 | 8.2753e-10 | 0.0007909 | -8.2753e-10 | -0.0007909 | -7.8842e-20 | 0 | 10.3274 | -93.9797 | 86.0203 | 10 | -94 | 86 |  |  |  | -5.2271e-05 | -0.19877 |  | 13803.8426460289i | 0.995986301638542-0.0632578968072928i | -0.017449 | -3.6341
[8 empty] | 3.15 | 14125.3754 | 25.4108 | -14.6187 | -79.2917 | 0.0035448 | -1.6368 | 2.3125e-05 | 0.13221 | 10.7957 | -80.7963 | 74.1359 | -92.9863 | -89.9987 | 18.2105 | 82.9418 | -0.0070764 | -2.3125 | -3.0602e-05 | -0.15209 | -0.64702 | -9.5215 | 18.5624 | -16.7455 | 10.1487 | -90.3179 | 8.6653e-10 | 0.00080932 | -8.6653e-10 | -0.00080932 | -8.6448e-20 | 0 | 10.1304 | -94.2398 | 85.7602 | 10 | -94 | 86 |  |  |  | -5.4735e-05 | -0.2034 |  | 14125.3754462275i | 0.995797935936385-0.0647191323705653i | -0.01827 | -3.7186
[8 empty] | 3.16 | 14454.3977 | 25.4108 | -14.8119 | -79.53 | 0.0037118 | -1.6749 | 2.4215e-05 | 0.13529 | 10.6026 | -81.0696 | 74.1359 | -93.1863 | -89.9987 | 18.4075 | 83.1009 | -0.0074096 | -2.3663 | -3.2044e-05 | -0.15563 | -0.65031 | -9.4198 | 18.5624 | -16.7455 | 9.9523 | -90.4895 | 9.0737e-10 | 0.00082818 | -9.0737e-10 | -0.00082818 | -9.4788e-20 | 0 | 9.9331 | -94.5025 | 85.4975 | 10 | -95 | 85 |  |  |  | -5.7314e-05 | -0.20814 |  | 14454.3977074593i | 0.995600769106308-0.0662135348591595i | -0.019129 | -3.8049
[8 empty] | 3.17 | 14791.0839 | 25.4108 | -15.0055 | -79.7632 | 0.0038867 | -1.7139 | 2.5357e-05 | 0.13844 | 10.4093 | -81.3387 | 74.1359 | -93.3863 | -89.9988 | 18.6047 | 83.2564 | -0.0077585 | -2.4213 | -3.3554e-05 | -0.15926 | -0.65348 | -9.3229 | 18.5624 | -16.7455 | 9.7558 | -90.6616 | 9.5013e-10 | 0.00084747 | -9.5013e-10 | -0.00084747 | -1.0393e-19 | 0 | 9.7357 | -94.7679 | 85.2321 | 10 | -95 | 85 |  |  |  | -6.0015e-05 | -0.21299 |  | 14791.0838816821i | 0.995394393673069-0.0677418152501217i | -0.020028 | -3.8933
[8 empty] | 3.18 | 15135.6125 | 25.4108 | -15.1993 | -79.9915 | 0.0040698 | -1.7538 | 2.6552e-05 | 0.14167 | 10.2156 | -81.6036 | 74.1359 | -93.5863 | -89.9988 | 18.802 | 83.4086 | -0.0081238 | -2.4777 | -3.5136e-05 | -0.16297 | -0.65654 | -9.2309 | 18.5624 | -16.7455 | 9.5591 | -90.8345 | 9.9491e-10 | 0.00086721 | -9.9491e-10 | -0.00086721 | -1.1396e-19 | 0 | 9.538 | -95.0361 | 84.9639 | 10 | -95 | 85 |  |  |  | -6.2844e-05 | -0.21795 |  | 15135.6124843621i | 0.99517838365557-0.069304696751582i | -0.02097 | -3.9837
[8 empty] | 3.19 | 15488.1662 | 25.4108 | -15.3934 | -80.2149 | 0.0042615 | -1.7946 | 2.7803e-05 | 0.14497 | 10.0217 | -81.8645 | 74.1359 | -93.7863 | -89.9988 | 18.9995 | 83.5573 | -0.0085063 | -2.5353 | -3.6792e-05 | -0.16676 | -0.6595 | -9.1436 | 18.5624 | -16.7455 | 9.3622 | -91.0081 | 1.0418e-09 | 0.00088741 | -1.0418e-09 | -0.00088741 | -1.2496e-19 | 0 | 9.3402 | -95.3073 | 84.6927 | 9 | -95 | 85 |  |  |  | -6.5805e-05 | -0.22303 |  | 15488.1661891248i | 0.994952293760961-0.0709029147869765i | -0.021956 | -4.0762
[8 empty] | 3.2 | 15848.9319 | 25.4108 | -15.5877 | -80.4334 | 0.0044622 | -1.8364 | 2.9113e-05 | 0.14835 | 9.8276 | -82.1215 | 74.1359 | -93.9863 | -89.9989 | 19.197 | 83.7028 | -0.0089068 | -2.5943 | -3.8526e-05 | -0.17065 | -0.66237 | -9.061 | 18.5624 | -16.7455 | 9.1652 | -91.1825 | 1.0909e-09 | 0.00090808 | -1.0909e-09 | -0.00090808 | -1.3701e-19 | 0 | 9.1421 | -95.5815 | 84.4185 | 9 | -96 | 84 |  |  |  | -6.8907e-05 | -0.22822 |  | 15848.9319246112i | 0.994715658546991-0.0725372169584792i | -0.022988 | -4.1708
[8 empty] | 3.21 | 16218.101 | 25.4108 | -15.7823 | -80.6473 | 0.0046724 | -1.8792 | 3.0485e-05 | 0.1518 | 9.6332 | -82.3747 | 74.1359 | -94.1863 | -89.9989 | 19.3946 | 83.845 | -0.0093261 | -2.6546 | -4.0341e-05 | -0.17462 | -0.66514 | -8.9831 | 18.5624 | -16.7455 | 8.968 | -91.3578 | 1.1423e-09 | 0.00092923 | -1.1423e-09 | -0.00092923 | -1.5023e-19 | 0 | 8.9439 | -95.8589 | 84.1411 | 9 | -96 | 84 |  |  |  | -7.2154e-05 | -0.23354 |  | 16218.1009735893i | 0.994467991551704-0.0742083629878203i | -0.024068 | -4.2676
[8 empty] | 3.22 | 16595.8691 | 25.4108 | -15.9772 | -80.8566 | 0.0048925 | -1.9229 | 3.1922e-05 | 0.15534 | 9.4386 | -82.6241 | 74.1359 | -94.3863 | -89.9989 | 19.5924 | 83.9841 | -0.0097651 | -2.7164 | -4.2242e-05 | -0.17869 | -0.66783 | -8.9099 | 18.5624 | -16.7455 | 8.7707 | -91.534 | 1.1961e-09 | 0.00095087 | -1.1961e-09 | -0.00095087 | -1.6472e-19 | 0 | 8.7455 | -96.1396 | 83.8604 | 9 | -96 | 84 |  |  |  | -7.5554e-05 | -0.23898 |  | 16595.8690743756i | 0.994208784389554-0.0759171246325611i | -0.025199 | -4.3666
[8 empty] | 3.23 | 16982.4365 | 25.4108 | -16.1722 | -81.0613 | 0.0051229 | -1.9676 | 3.3426e-05 | 0.15896 | 9.2437 | -82.87 | 74.1359 | -94.5863 | -89.9989 | 19.7902 | 84.1201 | -0.010225 | -2.7795 | -4.4233e-05 | -0.18285 | -0.67044 | -8.8413 | 18.5624 | -16.7455 | 8.5733 | -91.7113 | 1.2525e-09 | 0.00097302 | -1.2525e-09 | -0.00097302 | -1.8062e-19 | 0 | 8.5468 | -96.4237 | 83.5763 | 9 | -96 | 84 |  |  |  | -7.9115e-05 | -0.24455 |  | 16982.4365246174i | 0.993937505813064-0.0776642855757466i | -0.026383 | -4.4679
[8 empty] | 3.24 | 17378.0083 | 25.4108 | -16.3675 | -81.2616 | 0.0053642 | -2.0134 | 3.5002e-05 | 0.16266 | 9.0487 | -83.1124 | 74.1359 | -94.7863 | -89.999 | 19.9882 | 84.253 | -0.010706 | -2.8442 | -4.6318e-05 | -0.18711 | -0.67297 | -8.7773 | 18.5624 | -16.7455 | 8.3757 | -91.8896 | 1.3115e-09 | 0.00099569 | -1.3115e-09 | -0.00099569 | -1.9804e-19 | 0 | 8.348 | -96.7114 | 83.2886 | 8 | -97 | 83 |  |  |  | -8.2844e-05 | -0.25024 |  | 17378.0082874938i | 0.993653600739133-0.0794506412867396i | -0.027622 | -4.5715
[8 empty] | 3.25 | 17782.7941 | 25.4108 | -16.563 | -81.4575 | 0.0056169 | -2.0603 | 3.6651e-05 | 0.16645 | 8.8535 | -83.3514 | 74.1359 | -94.9863 | -89.999 | 20.1862 | 84.383 | -0.01121 | -2.9103 | -4.8501e-05 | -0.19147 | -0.67544 | -8.7178 | 18.5624 | -16.7455 | 8.178 | -92.0692 | 1.3734e-09 | 0.0010189 | -1.3734e-09 | -0.0010189 | -2.1715e-19 | 0 | 8.149 | -97.0028 | 82.9972 | 8 | -97 | 83 |  |  |  | -8.6748e-05 | -0.25607 |  | 17782.7941003892i | 0.99335648923917-0.0812769988508801i | -0.02892 | -4.6776
[8 empty] | 3.26 | 18197.0086 | 25.4108 | -16.7587 | -81.6492 | 0.0058814 | -2.1082 | 3.8379e-05 | 0.17032 | 8.6581 | -83.5871 | 74.1359 | -95.1863 | -89.999 | 20.3844 | 84.51 | -0.011738 | -2.978 | -5.0786e-05 | -0.19593 | -0.67784 | -8.6629 | 18.5624 | -16.7455 | 7.9802 | -92.25 | 1.4381e-09 | 0.0010426 | -1.4381e-09 | -0.0010426 | -2.381e-19 | 0 | 7.9498 | -97.2981 | 82.7019 | 8 | -97 | 83 |  |  |  | -9.0836e-05 | -0.26204 |  | 18197.0085860998i | 0.993045565492215-0.0831441767654832i | -0.030278 | -4.786
[8 empty] | 3.27 | 18620.8714 | 25.4108 | -16.9546 | -81.8367 | 0.0061584 | -2.1573 | 4.0187e-05 | 0.17429 | 8.4625 | -83.8197 | 74.1359 | -95.3863 | -89.999 | 20.5826 | 84.6343 | -0.01229 | -3.0472 | -5.318e-05 | -0.2005 | -0.68019 | -8.6125 | 18.5624 | -16.7455 | 7.7823 | -92.4322 | 1.5059e-09 | 0.0010669 | -1.5059e-09 | -0.0010669 | -2.6107e-19 | 0 | 7.7505 | -97.5973 | 82.4027 | 8 | -98 | 82 |  |  |  | -9.5117e-05 | -0.26814 |  | 18620.8713666287i | 0.992720196700287-0.0850530046994994i | -0.0317 | -4.897
[8 empty] | 3.28 | 19054.6072 | 25.4108 | -17.1506 | -82.0201 | 0.0064484 | -2.2075 | 4.2081e-05 | 0.17835 | 8.2667 | -84.0493 | 74.1359 | -95.5863 | -89.999 | 20.7809 | 84.7557 | -0.012868 | -3.1181 | -5.5686e-05 | -0.20517 | -0.68248 | -8.5666 | 18.5624 | -16.7455 | 7.5842 | -92.6158 | 1.5768e-09 | 0.0010917 | -1.5768e-09 | -0.0010917 | -2.8626e-19 | 0 | 7.5509 | -97.9007 | 82.0993 | 8 | -98 | 82 |  |  |  | -9.96e-05 | -0.27438 |  | 19054.6071796325i | 0.992379721965234-0.0870043232140278i | -0.033188 | -5.0104
[8 empty] | 3.29 | 19498.446 | 25.4108 | -17.3468 | -82.1995 | 0.0067521 | -2.2589 | 4.4064e-05 | 0.1825 | 8.0708 | -84.2759 | 74.1359 | -95.7863 | -89.9991 | 20.9792 | 84.8744 | -0.013474 | -3.1905 | -5.8311e-05 | -0.20994 | -0.68472 | -8.5251 | 18.5624 | -16.7455 | 7.3861 | -92.801 | 1.6511e-09 | 0.0011172 | -1.6511e-09 | -0.0011172 | -3.1387e-19 | 0 | 7.3512 | -98.2083 | 81.7917 | 7 | -98 | 82 |  |  |  | -0.00010429 | -0.28078 |  | 19498.4459975805i | 0.99202345112642-0.088998983440675i | -0.034746 | -5.1265
[8 empty] | 3.3 | 19952.6231 | 25.4108 | -17.5432 | -82.3749 | 0.00707 | -2.3114 | 4.6141e-05 | 0.18676 | 7.8747 | -84.4996 | 74.1359 | -95.9863 | -89.9991 | 21.1777 | 84.9905 | -0.014108 | -3.2647 | -6.1059e-05 | -0.21483 | -0.68691 | -8.4881 | 18.5624 | -16.7455 | 7.1878 | -92.9877 | 1.729e-09 | 0.0011432 | -1.729e-09 | -0.0011432 | -3.4416e-19 | 0 | 7.1513 | -98.5203 | 81.4797 | 7 | -99 | 81 |  |  |  | -0.00010921 | -0.28732 |  | 19952.6231496888i | 0.99165066355865-0.0910378467145768i | -0.036377 | -5.2453
[8 empty] | 3.31 | 20417.3794 | 25.4108 | -17.7398 | -82.5465 | 0.0074029 | -2.3652 | 4.8316e-05 | 0.19111 | 7.6785 | -84.7206 | 74.1359 | -96.1863 | -89.9991 | 21.3762 | 85.104 | -0.014772 | -3.3406 | -6.3936e-05 | -0.21984 | -0.68907 | -8.4555 | 18.5624 | -16.7455 | 6.9894 | -93.1762 | 1.8104e-09 | 0.0011698 | -1.8104e-09 | -0.0011698 | -3.7736e-19 | 0 | 6.9512 | -98.837 | 81.163 | 7 | -99 | 81 |  |  |  | -0.00011436 | -0.29401 |  | 20417.3794466953i | 0.991260606929831-0.093121784158712i | -0.038084 | -5.3668
[8 empty] | 3.32 | 20892.9613 | 25.4108 | -17.9365 | -82.7143 | 0.0077515 | -2.4202 | 5.0593e-05 | 0.19556 | 7.4821 | -84.939 | 74.1359 | -96.3863 | -89.9991 | 21.5748 | 85.2149 | -0.015467 | -3.4182 | -6.6949e-05 | -0.22496 | -0.69119 | -8.4274 | 18.5624 | -16.7455 | 6.7909 | -93.3664 | 1.8958e-09 | 0.0011971 | -1.8958e-09 | -0.0011971 | -4.1377e-19 | 0 | 6.7509 | -99.1583 | 80.8417 | 7 | -99 | 81 |  |  |  | -0.00011975 | -0.30086 |  | 20892.9613085404i | 0.990852495917932-0.0952516762159285i | -0.03987 | -5.491
[8 empty] | 3.33 | 21379.6209 | 25.4108 | -18.1334 | -82.8785 | 0.0081165 | -2.4765 | 5.2977e-05 | 0.20011 | 7.2856 | -85.1549 | 74.1359 | -96.5863 | -89.9992 | 21.7734 | 85.3233 | -0.016194 | -3.4976 | -7.0105e-05 | -0.2302 | -0.69328 | -8.4036 | 18.5624 | -16.7455 | 6.5923 | -93.5585 | 1.9851e-09 | 0.001225 | -1.9851e-09 | -0.001225 | -4.5368e-19 | 0 | 6.5505 | -99.4845 | 80.5155 | 7 | -99 | 81 |  |  |  | -0.00012539 | -0.30786 |  | 21379.6208950223i | 0.99042551088696-0.0974284121249081i | -0.04174 | -5.6181
[8 empty] | 3.34 | 21877.6162 | 25.4108 | -18.3304 | -83.039 | 0.0084986 | -2.5342 | 5.5474e-05 | 0.20477 | 7.089 | -85.3684 | 74.1359 | -96.7863 | -89.9992 | 21.9721 | 85.4293 | -0.016956 | -3.5789 | -7.3409e-05 | -0.23556 | -0.69535 | -8.3843 | 18.5624 | -16.7455 | 6.3937 | -93.7526 | 2.0787e-09 | 0.0012535 | -2.0787e-09 | -0.0012535 | -4.9746e-19 | 0 | 6.3498 | -99.8158 | 80.1842 | 6 | -100 | 80 |  |  |  | -0.0001313 | -0.31503 |  | 21877.6162394955i | 0.989978796521743-0.0996528893360661i | -0.043698 | -5.7481
[8 empty] | 3.35 | 22387.2114 | 25.4108 | -18.5275 | -83.1959 | 0.0088988 | -2.5931 | 5.8088e-05 | 0.20954 | 6.8923 | -85.5795 | 74.1359 | -96.9863 | -89.9992 | 22.1709 | 85.533 | -0.017753 | -3.662 | -7.6868e-05 | -0.24105 | -0.69739 | -8.3693 | 18.5624 | -16.7455 | 6.1949 | -93.9488 | 2.1766e-09 | 0.0012827 | -2.1766e-09 | -0.0012827 | -5.4545e-19 | 0 | 6.149 | -100.1523 | 79.8477 | 6 | -100 | 80 |  |  |  | -0.00013749 | -0.32237 |  | 22387.2113856834i | 0.989511460421484-0.101926012863168i | -0.045746 | -5.8811
[8 empty] | 3.36 | 22908.6765 | 25.4108 | -18.7247 | -83.3494 | 0.0093177 | -2.6534 | 6.0826e-05 | 0.21442 | 6.6955 | -85.7884 | 74.1359 | -97.1863 | -89.9992 | 22.3697 | 85.6342 | -0.018588 | -3.7471 | -8.0491e-05 | -0.24666 | -0.69942 | -8.3587 | 18.5624 | -16.7455 | 5.996 | -94.1471 | 2.2792e-09 | 0.0013126 | -2.2792e-09 | -0.0013126 | -5.9807e-19 | 0 | 5.948 | -100.4941 | 79.5059 | 6 | -100 | 80 |  |  |  | -0.00014396 | -0.32988 |  | 22908.6765276777i | 0.989022571652207-0.104248694566207i | -0.04789 | -6.0171
[8 empty] | 3.37 | 23442.2882 | 25.4108 | -18.9221 | -83.4995 | 0.0097563 | -2.7151 | 6.3692e-05 | 0.21942 | 6.4985 | -85.9952 | 74.1359 | -97.3863 | -89.9992 | 22.5685 | 85.7332 | -0.019462 | -3.8341 | -8.4284e-05 | -0.25241 | -0.70143 | -8.3525 | 18.5624 | -16.7455 | 5.7971 | -94.3477 | 2.3866e-09 | 0.0013431 | -2.3866e-09 | -0.0013431 | -6.5577e-19 | 0 | 5.7468 | -100.8414 | 79.1586 | 6 | -101 | 79 |  |  |  | -0.00015075 | -0.33757 |  | 23442.2881531992i | 0.988511159258387-0.106621852360857i | -0.050134 | -6.1562
[8 empty] | 3.38 | 23988.3292 | 25.4108 | -19.1196 | -83.6462 | 0.010216 | -2.7783 | 6.6694e-05 | 0.22453 | 6.3015 | -86.2 | 74.1359 | -97.5863 | -89.9992 | 22.7674 | 85.83 | -0.020377 | -3.9231 | -8.8256e-05 | -0.25829 | -0.70343 | -8.3507 | 18.5624 | -16.7455 | 5.5981 | -94.5506 | 2.4991e-09 | 0.0013744 | -2.4991e-09 | -0.0013744 | -7.1904e-19 | 0 | 5.5454 | -101.1945 | 78.8055 | 6 | -101 | 79 |  |  |  | -0.00015785 | -0.34543 |  | 23988.3291901949i | 0.98797621073425-0.109046409349552i | -0.052483 | -6.2984
[8 empty] | 3.39 | 24547.0892 | 25.4108 | -19.3172 | -83.7897 | 0.010696 | -2.8429 | 6.9837e-05 | 0.22976 | 6.1044 | -86.4028 | 74.1359 | -97.7863 | -89.9993 | 22.9664 | 85.9246 | -0.021335 | -4.0142 | -9.2416e-05 | -0.2643 | -0.70542 | -8.3532 | 18.5624 | -16.7455 | 5.3989 | -94.756 | 2.6169e-09 | 0.0014064 | -2.6169e-09 | -0.0014064 | -7.8841e-19 | 0 | 5.3438 | -101.5534 | 78.4466 | 5 | -102 | 78 |  |  |  | -0.00016529 | -0.35347 |  | 24547.0891568503i | 0.987416670455482-0.111523292869017i | -0.054941 | -6.4439
[8 empty] | 3.4 | 25118.8643 | 25.4108 | -19.5149 | -83.93 | 0.0112 | -2.909 | 7.3129e-05 | 0.23511 | 5.9072 | -86.6039 | 74.1359 | -97.9863 | -89.9993 | 23.1654 | 86.0171 | -0.022338 | -4.1074 | -9.6771e-05 | -0.27046 | -0.70742 | -8.3601 | 18.5624 | -16.7455 | 5.1997 | -94.964 | 2.7402e-09 | 0.0014392 | -2.7402e-09 | -0.0014392 | -8.6448e-19 | 0 | 5.1421 | -101.9184 | 78.0816 | 5 | -102 | 78 |  |  |  | -0.00017308 | -0.36171 |  | 25118.8643150958i | 0.986831438072311-0.114053433448789i | -0.057513 | -6.5927
[8 empty] | 3.41 | 25703.9578 | 25.4108 | -19.7127 | -84.0672 | 0.011727 | -2.9766 | 7.6575e-05 | 0.24059 | 5.7099 | -86.8032 | 74.1359 | -98.1863 | -89.9993 | 23.3645 | 86.1075 | -0.023388 | -4.2028 | -0.00010133 | -0.27676 | -0.70942 | -8.3713 | 18.5624 | -16.7455 | 5.0005 | -95.1746 | 2.8694e-09 | 0.0014727 | -2.8694e-09 | -0.0014727 | -9.4788e-19 | 0 | 4.9401 | -102.2896 | 77.7104 | 5 | -102 | 78 |  |  |  | -0.00018124 | -0.37013 |  | 25703.9578276887i | 0.986219366865217-0.116637763675025i | -0.060205 | -6.7449
[8 empty] | 3.42 | 26302.6799 | 25.4108 | -19.9107 | -84.2013 | 0.012279 | -3.0458 | 8.0184e-05 | 0.24619 | 5.5125 | -87.0009 | 74.1359 | -98.3863 | -89.9993 | 23.5636 | 86.1958 | -0.024487 | -4.3003 | -0.00010611 | -0.28321 | -0.71142 | -8.387 | 18.5624 | -16.7455 | 4.8011 | -95.3879 | 3.0046e-09 | 0.001507 | -3.0046e-09 | -0.001507 | -1.0393e-18 | 0 | 4.7379 | -102.6672 | 77.3328 | 5 | -103 | 77 |  |  |  | -0.00018978 | -0.37875 |  | 26302.6799189538i | 0.985579262064826-0.119277216953624i | -0.063022 | -6.9005
[8 empty] | 3.43 | 26915.348 | 25.4108 | -20.1087 | -84.3324 | 0.012857 | -3.1167 | 8.3963e-05 | 0.25193 | 5.3151 | -87.1971 | 74.1359 | -98.5863 | -89.9993 | 23.7627 | 86.2822 | -0.025638 | -4.4001 | -0.00011111 | -0.2898 | -0.71344 | -8.407 | 18.5624 | -16.7455 | 4.6017 | -95.6042 | 3.1462e-09 | 0.0015421 | -3.1462e-09 | -0.0015421 | -1.1396e-18 | 0 | 4.5355 | -103.0514 | 76.9486 | 5 | -103 | 77 |  |  |  | -0.00019873 | -0.38758 |  | 26915.3480392692i | 0.984909879137898-0.121972726166414i | -0.065969 | -7.0597
[8 empty] | 3.44 | 27542.287 | 25.4108 | -20.3068 | -84.4606 | 0.013462 | -3.1891 | 8.792e-05 | 0.25779 | 5.1176 | -87.3919 | 74.1359 | -98.7863 | -89.9993 | 23.9619 | 86.3666 | -0.026843 | -4.5021 | -0.00011634 | -0.29655 | -0.71547 | -8.4315 | 18.5624 | -16.7455 | 4.4021 | -95.8234 | 3.2945e-09 | 0.0015781 | -3.2945e-09 | -0.0015781 | -1.2496e-18 | 0 | 4.3329 | -103.4424 | 76.5576 | 4 | -103 | 77 |  |  |  | -0.00020809 | -0.3966 |  | 27542.2870333817i | 0.98420992204169-0.124725222213899i | -0.069054 | -7.2224
[8 empty] | 3.45 | 28183.8293 | 25.4108 | -20.5049 | -84.5859 | 0.014095 | -3.2632 | 9.2063e-05 | 0.2638 | 4.9201 | -87.5854 | 74.1359 | -98.9863 | -89.9994 | 24.1611 | 86.449 | -0.028104 | -4.6066 | -0.00012183 | -0.30346 | -0.71752 | -8.4603 | 18.5624 | -16.7455 | 4.2026 | -96.0457 | 3.4497e-09 | 0.0016148 | -3.4497e-09 | -0.0016148 | -1.3701e-18 | 0 | 4.1301 | -103.8403 | 76.1597 | 4 | -104 | 76 |  |  |  | -0.0002179 | -0.40584 |  | 28183.8293126446i | 0.98347804144937-0.127535632437782i | -0.072281 | -7.3888
[8 empty] | 3.46 | 28840.315 | 25.4108 | -20.7032 | -84.7085 | 0.014758 | -3.3391 | 9.6402e-05 | 0.26994 | 4.7225 | -87.7776 | 74.1359 | -99.1863 | -89.9994 | 24.3604 | 86.5297 | -0.029424 | -4.7134 | -0.00012757 | -0.31053 | -0.7196 | -8.4936 | 18.5624 | -16.7455 | 4.0029 | -96.2712 | 3.6123e-09 | 0.0016524 | -3.6123e-09 | -0.0016524 | -1.5023e-18 | 0 | 3.927 | -104.2454 | 75.7546 | 4 | -104 | 76 |  |  |  | -0.00022817 | -0.41529 |  | 28840.3150312661i | 0.982712832949651-0.130404878916232i | -0.075658 | -7.5589
[8 empty] | 3.47 | 29512.0923 | 25.4108 | -20.9015 | -84.8283 | 0.015453 | -3.4167 | 0.00010095 | 0.27623 | 4.5248 | -87.9687 | 74.1359 | -99.3863 | -89.9994 | 24.5597 | 86.6085 | -0.030805 | -4.8227 | -0.00013358 | -0.31776 | -0.7217 | -8.5313 | 18.5624 | -16.7455 | 3.8031 | -96.5 | 3.7825e-09 | 0.0016909 | -3.7825e-09 | -0.0016909 | -1.6472e-18 | 0 | 3.7237 | -104.6579 | 75.3421 | 4 | -105 | 75 |  |  |  | -0.00023892 | -0.42497 |  | 29512.0922666639i | 0.981912835224268-0.133333876624584i | -0.079191 | -7.7329
[8 empty] | 3.48 | 30199.5172 | 25.4108 | -21.0999 | -84.9454 | 0.016179 | -3.4961 | 0.0001057 | 0.28267 | 4.3272 | -88.1588 | 74.1359 | -99.5863 | -89.9994 | 24.759 | 86.6855 | -0.032252 | -4.9344 | -0.00013988 | -0.32516 | -0.72384 | -8.5735 | 18.5624 | -16.7455 | 3.6033 | -96.7323 | 3.9608e-09 | 0.0017303 | -3.9608e-09 | -0.0017303 | -1.8062e-18 | 0 | 3.5202 | -105.0779 | 74.9221 | 4 | -105 | 75 |  |  |  | -0.00025018 | -0.43486 |  | 30199.5172040202i | 0.981076528207482-0.136323531453936i | -0.082888 | -7.9108
[8 empty] | 3.49 | 30902.9543 | 25.4108 | -21.2984 | -85.0599 | 0.016941 | -3.5773 | 0.00011068 | 0.28925 | 4.1294 | -88.3479 | 74.1359 | -99.7863 | -89.9994 | 24.9583 | 86.7608 | -0.033766 | -5.0488 | -0.00014647 | -0.33274 | -0.72601 | -8.6201 | 18.5624 | -16.7455 | 3.4034 | -96.968 | 4.1475e-09 | 0.0017706 | -4.1475e-09 | -0.0017706 | -1.9804e-18 | 0 | 3.3164 | -105.5057 | 74.4943 | 3 | -106 | 74 |  |  |  | -0.00026197 | -0.44499 |  | 30902.9543251359i | 0.980202331232395-0.139374738079862i | -0.086756 | -8.0926
[8 empty] | 3.5 | 31622.7766 | 25.4108 | -21.497 | -85.1718 | 0.017737 | -3.6604 | 0.0001159 | 0.29599 | 3.9317 | -88.5362 | 74.1359 | -99.9863 | -89.9994 | 25.1577 | 86.8344 | -0.035351 | -5.1658 | -0.00015337 | -0.34049 | -0.72823 | -8.6713 | 18.5624 | -16.7455 | 3.2035 | -97.2075 | 4.3429e-09 | 0.0018119 | -4.3429e-09 | -0.0018119 | -2.1715e-18 | 0 | 3.1124 | -105.9414 | 74.0586 | 3 | -106 | 74 |  |  |  | -0.00027432 | -0.45536 |  | 31622.7766016845i | 0.979288601169466-0.142488377673223i | -0.090802 | -8.2786
[8 empty] | 3.51 | 32359.3657 | 25.4108 | -21.6956 | -85.2812 | 0.018571 | -3.7454 | 0.00012136 | 0.30288 | 3.7339 | -88.7237 | 74.1359 | -100.1863 | -89.9994 | 25.3571 | 86.9063 | -0.03701 | -5.2854 | -0.0001606 | -0.34842 | -0.73049 | -8.727 | 18.5624 | -16.7455 | 3.0034 | -97.4507 | 4.5476e-09 | 0.0018541 | -4.5476e-09 | -0.0018541 | -2.381e-18 | 0 | 2.9081 | -106.3853 | 73.6147 | 3 | -106 | 74 |  |  |  | -0.00028724 | -0.46596 |  | 32359.3656929636i | 0.978333630563345-0.145665315444867i | -0.095035 | -8.4686
[8 empty] | 3.52 | 33113.1121 | 25.4108 | -21.8943 | -85.3881 | 0.019445 | -3.8324 | 0.00012708 | 0.30994 | 3.5361 | -88.9106 | 74.1359 | -100.3863 | -89.9995 | 25.5565 | 86.9766 | -0.038746 | -5.4078 | -0.00016817 | -0.35653 | -0.7328 | -8.7872 | 18.5624 | -16.7455 | 2.8033 | -97.6978 | 4.7619e-09 | 0.0018972 | -4.7619e-09 | -0.0018972 | -2.6107e-18 | 0 | 2.7036 | -106.8375 | 73.1625 | 3 | -107 | 73 |  |  |  | -0.00030078 | -0.47682 |  | 33113.1121482599i | 0.977335645774866-0.148906398015892i | -0.099463 | -8.6629
[8 empty] | 3.53 | 33884.4156 | 25.4108 | -22.093 | -85.4927 | 0.020359 | -3.9214 | 0.00013307 | 0.31715 | 3.3383 | -89.0969 | 74.1359 | -100.5863 | -89.9995 | 25.756 | 87.0453 | -0.040564 | -5.533 | -0.00017609 | -0.36484 | -0.73517 | -8.852 | 18.5624 | -16.7455 | 2.6031 | -97.9489 | 4.9864e-09 | 0.0019414 | -4.9864e-09 | -0.0019414 | -2.8626e-18 | 0 | 2.4987 | -107.2984 | 72.7016 | 2 | -107 | 73 |  |  |  | -0.00031495 | -0.48792 |  | 33884.415613921i | 0.976292805135867-0.15221245060485i | -0.10409 | -8.8616
[8 empty] | 3.54 | 34673.685 | 25.4108 | -22.2918 | -85.5948 | 0.021316 | -4.0124 | 0.00013934 | 0.32454 | 3.1405 | -89.2827 | 74.1359 | -100.7863 | -89.9995 | 25.9555 | 87.1124 | -0.042466 | -5.6611 | -0.00018439 | -0.37334 | -0.7376 | -8.9214 | 18.5624 | -16.7455 | 2.4029 | -98.2042 | 5.2214e-09 | 0.0019867 | -5.2214e-09 | -0.0019867 | -3.1387e-18 | 0 | 2.2936 | -107.7681 | 72.2319 | 2 | -108 | 72 |  |  |  | -0.0003298 | -0.49929 |  | 34673.685045254i | 0.975203197125343-0.155584274023336i | -0.10894 | -9.0646
[8 empty] | 3.55 | 35481.3389 | 25.4108 | -22.4906 | -85.6947 | 0.022318 | -4.1056 | 0.00014591 | 0.3321 | 2.9426 | -89.4682 | 74.1359 | -100.9863 | -89.9995 | 26.155 | 87.178 | -0.044457 | -5.792 | -0.00019308 | -0.38203 | -0.7401 | -8.9955 | 18.5624 | -16.7455 | 2.2025 | -98.4637 | 5.4674e-09 | 0.0020329 | -5.4674e-09 | -0.0020329 | -3.4416e-18 | 0 | 2.0882 | -108.2468 | 71.7532 | 2 | -108 | 72 |  |  |  | -0.00034534 | -0.51092 |  | 35481.3389233584i | 0.974064838576414-0.159022641471208i | -0.11401 | -9.2721
[8 empty] | 3.56 | 36307.8055 | 25.4108 | -22.6895 | -85.7924 | 0.023367 | -4.2009 | 0.00015279 | 0.33984 | 2.7448 | -89.6534 | 74.1359 | -101.1863 | -89.9995 | 26.3545 | 87.2422 | -0.046541 | -5.926 | -0.00020218 | -0.39093 | -0.74266 | -9.0742 | 18.5624 | -16.7455 | 2.0021 | -98.7277 | 5.7251e-09 | 0.0020803 | -5.7251e-09 | -0.0020803 | -3.7736e-18 | 0 | 1.8825 | -108.7347 | 71.2653 | 2 | -109 | 71 |  |  |  | -0.00036161 | -0.52282 |  | 36307.805477011i | 0.972875672924539-0.162528295122727i | -0.11931 | -9.4842
[8 empty] | 3.57 | 37153.5229 | 25.4108 | -22.8885 | -85.8878 | 0.024465 | -4.2983 | 0.00015999 | 0.34775 | 2.547 | -89.8384 | 74.1359 | -101.3863 | -89.9995 | 26.554 | 87.3049 | -0.048722 | -6.063 | -0.00021171 | -0.40004 | -0.74531 | -9.1577 | 18.5624 | -16.7455 | 1.8016 | -98.9961 | 5.9949e-09 | 0.0021287 | -5.9949e-09 | -0.0021287 | -4.1377e-18 | 0 | 1.6764 | -109.2321 | 70.7679 | 2 | -109 | 71 |  |  |  | -0.00037866 | -0.535 |  | 37153.5229097182i | 0.971633568508498-0.166101942494904i | -0.12485 | -9.701
[8 empty] | 3.58 | 38018.9396 | 25.4108 | -23.0875 | -85.9811 | 0.025615 | -4.3981 | 0.00016753 | 0.35585 | 2.3491 | -90.0234 | 74.1359 | -101.5863 | -89.9995 | 26.7536 | 87.3661 | -0.051005 | -6.2032 | -0.00022169 | -0.40935 | -0.74803 | -9.2459 | 18.5624 | -16.7455 | 1.6011 | -99.2693 | 6.2775e-09 | 0.0021783 | -6.2775e-09 | -0.0021783 | -4.5368e-18 | 0 | 1.47 | -109.7393 | 70.2607 | 1 | -110 | 70 |  |  |  | -0.0003965 | -0.54746 |  | 38018.939632057i | 0.970336316936793-0.169744252589493i | -0.13065 | -9.9225
[8 empty] | 3.59 | 38904.5145 | 25.4108 | -23.2865 | -86.0723 | 0.026818 | -4.5001 | 0.00017542 | 0.36414 | 2.1513 | -90.2083 | 74.1359 | -101.7863 | -89.9995 | 26.9532 | 87.426 | -0.053394 | -6.3465 | -0.00023213 | -0.41889 | -0.75084 | -9.3389 | 18.5624 | -16.7455 | 1.4004 | -99.5472 | 6.5733e-09 | 0.0022291 | -6.5733e-09 | -0.0022291 | -4.9746e-18 | 0 | 1.2633 | -110.2563 | 69.7437 | 1 | -110 | 70 |  |  |  | -0.00041519 | -0.56021 |  | 38904.514499429i | 0.968981631533297-0.173455851800172i | -0.13671 | -10.1489
[8 empty] | 3.6 | 39810.7171 | 25.4108 | -23.4856 | -86.1614 | 0.028078 | -4.6045 | 0.00018369 | 0.37262 | 1.9535 | -90.3933 | 74.1359 | -101.9863 | -89.9995 | 27.1528 | 87.4845 | -0.055895 | -6.4931 | -0.00024307 | -0.42864 | -0.75375 | -9.4367 | 18.5624 | -16.7455 | 1.1997 | -99.83 | 6.8831e-09 | 0.002281 | -6.8831e-09 | -0.002281 | -5.4545e-18 | 0 | 1.0562 | -110.7836 | 69.2164 | 1 | -111 | 69 |  |  |  | -0.00043475 | -0.57326 |  | 39810.7170553507i | 0.967567145877279-0.177237319576787i | -0.14304 | -10.3803
[8 empty] | 3.61 | 40738.0278 | 25.4108 | -23.6847 | -86.2486 | 0.029397 | -4.7113 | 0.00019235 | 0.3813 | 1.7557 | -90.5785 | 74.1359 | -102.1863 | -89.9996 | 27.3524 | 87.5417 | -0.058511 | -6.643 | -0.00025453 | -0.43863 | -0.75675 | -9.5394 | 18.5624 | -16.7455 | 0.99892 | -100.118 | 7.2075e-09 | 0.0023341 | -7.2075e-09 | -0.0023341 | -5.9807e-18 | 0 | 0.8488 | -111.3212 | 68.6788 | 1 | -111 | 69 |  |  |  | -0.00045524 | -0.58661 |  | 40738.0277804123i | 0.966090412454241-0.181089183838837i | -0.14967 | -10.6166
[8 empty] | 3.62 | 41686.9383 | 25.4108 | -23.8839 | -86.3337 | 0.030778 | -4.8205 | 0.00020141 | 0.39018 | 1.5579 | -90.764 | 74.1359 | -102.3863 | -89.9996 | 27.5521 | 87.5976 | -0.061249 | -6.7963 | -0.00026652 | -0.44885 | -0.75986 | -9.6471 | 18.5624 | -16.7455 | 0.79804 | -100.4111 | 7.5472e-09 | 0.0023885 | -7.5472e-09 | -0.0023885 | -6.5577e-18 | 0 | 0.64096 | -111.8695 | 68.1305 | 1 | -112 | 68 |  |  |  | -0.00047669 | -0.60027 |  | 41686.9383470345i | 0.964548901435405-0.185011916130865i | -0.1566 | -10.8581
[8 empty] | 3.63 | 42657.9519 | 25.4108 | -24.0831 | -86.417 | 0.032223 | -4.9322 | 0.0002109 | 0.39927 | 1.3602 | -90.9499 | 74.1359 | -102.5863 | -89.9996 | 27.7517 | 87.6522 | -0.064115 | -6.953 | -0.00027909 | -0.4593 | -0.76309 | -9.7597 | 18.5624 | -16.7455 | 0.59707 | -100.7096 | 7.9029e-09 | 0.0024441 | -7.9029e-09 | -0.0024441 | -7.1904e-18 | 0 | 0.43273 | -112.4287 | 67.5713 | 0 | -112 | 68 |  |  |  | -0.00049916 | -0.61425 |  | 42657.9518801603i | 0.962939999605183-0.189005926512994i | -0.16384 | -11.1048
[8 empty] | 3.64 | 43651.5832 | 25.4108 | -24.2823 | -86.4983 | 0.033735 | -5.0465 | 0.00022084 | 0.40857 | 1.1624 | -91.1363 | 74.1359 | -102.7863 | -89.9996 | 27.9514 | 87.7056 | -0.067113 | -7.1134 | -0.00029224 | -0.47 | -0.76643 | -9.8773 | 18.5624 | -16.7455 | 0.39602 | -101.0136 | 8.2753e-09 | 0.0025011 | -8.2753e-09 | -0.0025011 | -7.8841e-18 | 0 | 0.22408 | -112.999 | 67.001 | 0 | -113 | 67 |  |  |  | -0.00052268 | -0.62856 |  | 43651.5832240176i | 0.961261009457436-0.193071558180553i | -0.17141 | -11.3569
[8 empty] | 3.65 | 44668.3592 | 25.4108 | -24.4816 | -86.5778 | 0.035319 | -5.1634 | 0.00023125 | 0.41809 | 0.96477 | -91.3232 | 74.1359 | -102.9863 | -89.9996 | 28.1511 | 87.7578 | -0.070251 | -7.2773 | -0.00030601 | -0.48095 | -0.76989 | -10.0001 | 18.5624 | -16.7455 | 0.19488 | -101.3232 | 8.6653e-09 | 0.0025593 | -8.6653e-09 | -0.0025593 | -8.6448e-18 | 0 | 0.015003 | -113.5808 | 66.4192 | 0 | -114 | 66 |  |  |  | -0.00054731 | -0.6432 |  | 44668.3592150974i | 0.959509148482944-0.197209081807626i | -0.17933 | -11.6143
[8 empty] | 3.66 | 45708.819 | 25.4108 | -24.6809 | -86.6556 | 0.036976 | -5.283 | 0.00024215 | 0.42783 | 0.76713 | -91.5108 | 74.1359 | -103.1863 | -89.9996 | 28.3508 | 87.8088 | -0.073533 | -7.4449 | -0.00032043 | -0.49215 | -0.77349 | -10.1279 | 18.5624 | -16.7455 | -0.0063541 | -101.6387 | 9.0737e-09 | 0.0026189 | -9.0737e-09 | -0.0026189 | -9.4788e-18 | 0 | -0.19453 | -114.1741 | 65.8259 | 0 | -114 | 66 |  |  |  | -0.00057311 | -0.65818 |  | 45708.8189614886i | 0.957681548672122-0.201418689610333i | -0.1876 | -11.8773
[8 empty] | 3.67 | 46773.5141 | 25.4108 | -24.8802 | -86.7315 | 0.038711 | -5.4054 | 0.00025356 | 0.43779 | 0.56954 | -91.6991 | 74.1359 | -103.3863 | -89.9996 | 28.5505 | 87.8586 | -0.076968 | -7.6163 | -0.00033553 | -0.50361 | -0.77722 | -10.2609 | 18.5624 | -16.7455 | -0.20768 | -101.9601 | 9.5013e-09 | 0.0026799 | -9.5013e-09 | -0.0026799 | -1.0393e-17 | 0 | -0.40452 | -114.7794 | 65.2206 | 0 | -115 | 65 |  |  |  | -0.00060011 | -0.67351 |  | 46773.5141287209i | 0.95577525625867-0.2057004891269i | -0.19624 | -12.1458
[8 empty] | 3.68 | 47863.0092 | 25.4108 | -25.0796 | -86.8058 | 0.040527 | -5.5305 | 0.00026551 | 0.44799 | 0.37201 | -91.8883 | 74.1359 | -103.5863 | -89.9996 | 28.7502 | 87.9073 | -0.080562 | -7.7916 | -0.00035134 | -0.51534 | -0.78111 | -10.3992 | 18.5624 | -16.7455 | -0.4091 | -102.2875 | 9.9491e-09 | 0.0027423 | -9.9491e-09 | -0.0027423 | -1.1396e-17 | 0 | -0.615 | -115.3968 | 64.6032 | -1 | -115 | 65 |  |  |  | -0.00062839 | -0.68919 |  | 47863.009232265i | 0.95378723173154-0.210054496712932i | -0.20528 | -12.4201
[8 empty] | 3.69 | 48977.8819 | 25.4108 | -25.279 | -86.8783 | 0.042428 | -5.6585 | 0.00027802 | 0.45842 | 0.17453 | -92.0784 | 74.1359 | -103.7863 | -89.9996 | 28.95 | 87.9549 | -0.084323 | -7.9708 | -0.0003679 | -0.52734 | -0.78514 | -10.5428 | 18.5624 | -16.7455 | -0.61061 | -102.6213 | 1.0418e-08 | 0.0028062 | -1.0418e-08 | -0.0028062 | -1.2496e-17 | 0 | -0.82599 | -116.0266 | 63.9734 | -1 | -116 | 64 |  |  |  | -0.00065801 | -0.70525 |  | 48977.8819368458i | 0.951714350144317-0.214480630751907i | -0.21472 | -12.7001
[8 empty] | 3.7 | 50118.7234 | 25.4108 | -25.4784 | -86.9492 | 0.044417 | -5.7894 | 0.00029112 | 0.4691 | -0.02289 | -92.2696 | 74.1359 | -103.9863 | -89.9996 | 29.1497 | 88.0014 | -0.088256 | -8.1539 | -0.00038524 | -0.53963 | -0.78934 | -10.6918 | 18.5624 | -16.7455 | -0.81223 | -102.9614 | 1.0909e-08 | 0.0028716 | -1.0909e-08 | -0.0028716 | -1.3701e-17 | 0 | -1.0375 | -116.6691 | 63.3309 | -1 | -117 | 63 |  |  |  | -0.00068902 | -0.72167 |  | 50118.7233627284i | 0.949553401752801-0.218978704582756i | -0.22458 | -12.9861
[8 empty] | 3.71 | 51286.1384 | 25.4108 | -25.6779 | -87.0186 | 0.046499 | -5.9233 | 0.00030484 | 0.48003 | -0.22024 | -92.4619 | 74.1359 | -104.1863 | -89.9996 | 29.3495 | 88.0469 | -0.092372 | -8.3412 | -0.00040339 | -0.55219 | -0.79371 | -10.8462 | 18.5624 | -16.7455 | -1.014 | -103.3081 | 1.1423e-08 | 0.0029385 | -1.1423e-08 | -0.0029385 | -1.5023e-17 | 0 | -1.2496 | -117.3246 | 62.6754 | -1 | -117 | 63 |  |  |  | -0.00072149 | -0.73848 |  | 51286.1383991378i | 0.947301093013277-0.223548419148438i | -0.23488 | -13.278
[8 empty] | 3.72 | 52480.746 | 25.4108 | -25.8773 | -87.0863 | 0.048679 | -6.0603 | 0.00031921 | 0.49121 | -0.41752 | -92.6554 | 74.1359 | -104.3863 | -89.9997 | 29.5492 | 88.0913 | -0.096677 | -8.5327 | -0.00042241 | -0.56506 | -0.79827 | -11.0061 | 18.5624 | -16.7455 | -1.2158 | -103.6615 | 1.1961e-08 | 0.0030069 | -1.1961e-08 | -0.0030069 | -1.6472e-17 | 0 | -1.4622 | -117.9932 | 62.0068 | -1 | -118 | 62 |  |  |  | -0.00075549 | -0.75568 |  | 52480.7460249785i | 0.944954047975587-0.228189355371737i | -0.24564 | -13.576
[8 empty] | 3.73 | 53703.1796 | 25.4108 | -26.0768 | -87.1525 | 0.050959 | -6.2004 | 0.00033425 | 0.50265 | -0.61472 | -92.8502 | 74.1359 | -104.5863 | -89.9997 | 29.749 | 88.1347 | -0.10118 | -8.7284 | -0.00044231 | -0.57822 | -0.80301 | -11.1716 | 18.5624 | -16.7455 | -1.4177 | -104.0218 | 1.2525e-08 | 0.003077 | -1.2525e-08 | -0.003077 | -1.8062e-17 | 0 | -1.6754 | -118.6753 | 61.3247 | -2 | -119 | 61 |  |  |  | -0.00079109 | -0.77328 |  | 53703.1796370266i | 0.94250881010673-0.232900966267152i | -0.25688 | -13.8802
[8 empty] | 3.74 | 54954.0874 | 25.4108 | -26.2763 | -87.2172 | 0.053346 | -6.3436 | 0.00035 | 0.51436 | -0.81183 | -93.0465 | 74.1359 | -104.7863 | -89.9997 | 29.9488 | 88.1771 | -0.10589 | -8.9285 | -0.00046316 | -0.59168 | -0.80794 | -11.3427 | 18.5624 | -16.7455 | -1.6198 | -104.3892 | 1.3115e-08 | 0.0031486 | -1.3115e-08 | -0.0031486 | -1.9804e-17 | 0 | -1.8892 | -119.3711 | 60.6289 | -2 | -119 | 61 |  |  |  | -0.00082837 | -0.79129 |  | 54954.0873857638i | 0.939961844582192-0.237682568800567i | -0.26862 | -14.1906
[8 empty] | 3.75 | 56234.1325 | 25.4108 | -26.4759 | -87.2805 | 0.055844 | -6.4901 | 0.0003665 | 0.52634 | -1.0089 | -93.2443 | 74.1359 | -104.9863 | -89.9997 | 30.1486 | 88.2186 | -0.11082 | -9.133 | -0.00048498 | -0.60547 | -0.81309 | -11.5195 | 18.5624 | -16.7455 | -1.8219 | -104.7638 | 1.3734e-08 | 0.003222 | -1.3734e-08 | -0.003222 | -2.1715e-17 | 0 | -2.1037 | -120.0809 | 59.9191 | -2 | -120 | 60 |  |  |  | -0.0008674 | -0.80972 |  | 56234.1325190362i | 0.93730954108358-0.242533335511631i | -0.28088 | -14.5074
[8 empty] | 3.76 | 57543.9937 | 25.4108 | -26.6754 | -87.3423 | 0.058459 | -6.64 | 0.00038377 | 0.5386 | -1.2058 | -93.4437 | 74.1359 | -105.1863 | -89.9997 | 30.3484 | 88.2591 | -0.11597 | -9.342 | -0.00050784 | -0.61957 | -0.81846 | -11.7022 | 18.5624 | -16.7455 | -2.0242 | -105.1458 | 1.4381e-08 | 0.003297 | -1.4381e-08 | -0.003297 | -2.381e-17 | 0 | -2.3188 | -120.805 | 59.195 | -2 | -121 | 59 |  |  |  | -0.00090828 | -0.82858 |  | 57543.9937337171i | 0.934548217142357-0.247452285917271i | -0.29368 | -14.8306
[8 empty] | 3.77 | 58884.3655 | 25.4108 | -26.875 | -87.4027 | 0.061194 | -6.7932 | 0.00040186 | 0.55114 | -1.4026 | -93.6448 | 74.1359 | -105.3863 | -89.9997 | 30.5483 | 88.2987 | -0.12136 | -9.5557 | -0.00053177 | -0.634 | -0.82405 | -11.8906 | 18.5624 | -16.7455 | -2.2267 | -105.5354 | 1.5059e-08 | 0.0033738 | -1.5059e-08 | -0.0033738 | -2.6107e-17 | 0 | -2.5347 | -121.5437 | 58.4563 | -3 | -122 | 58 |  |  |  | -0.00095108 | -0.84787 |  | 58884.3655355602i | 0.931674122070515-0.252438277718531i | -0.30704 | -15.1604
[8 empty] | 3.78 | 60255.9586 | 25.4108 | -27.0746 | -87.4618 | 0.064057 | -6.9499 | 0.00042079 | 0.56398 | -1.5993 | -93.8477 | 74.1359 | -105.5863 | -89.9997 | 30.7481 | 88.3374 | -0.127 | -9.774 | -0.00055683 | -0.64876 | -0.82989 | -12.085 | 18.5624 | -16.7455 | -2.4292 | -105.9327 | 1.5768e-08 | 0.0034524 | -1.5768e-08 | -0.0034524 | -2.8626e-17 | 0 | -2.7512 | -122.2971 | 57.7029 | -3 | -122 | 58 |  |  |  | -0.0009959 | -0.86762 |  | 60255.9586074372i | 0.928683441519765-0.257489997837167i | -0.32099 | -15.4968
[8 empty] | 3.79 | 61659.5002 | 25.4108 | -27.2742 | -87.5195 | 0.067053 | -7.1102 | 0.00044062 | 0.57711 | -1.7959 | -94.0525 | 74.1359 | -105.7863 | -89.9997 | 30.9479 | 88.3753 | -0.13289 | -9.9971 | -0.00058307 | -0.66387 | -0.83597 | -12.2854 | 18.5624 | -16.7455 | -2.6319 | -106.338 | 1.6511e-08 | 0.0035328 | -1.6511e-08 | -0.0035328 | -3.1387e-17 | 0 | -2.9685 | -123.0656 | 56.9344 | -3 | -123 | 57 |  |  |  | -0.0010428 | -0.88783 |  | 61659.5001861497i | 0.925572302711398-0.262605953312811i | -0.33555 | -15.8398
[8 empty] | 3.8 | 63095.7344 | 25.4108 | -27.4739 | -87.5759 | 0.070188 | -7.274 | 0.00046139 | 0.59056 | -1.9924 | -94.2593 | 74.1359 | -105.9863 | -89.9997 | 31.1478 | 88.4122 | -0.13906 | -10.2251 | -0.00061055 | -0.67934 | -0.84232 | -12.492 | 18.5624 | -16.7455 | -2.8347 | -106.7513 | 1.729e-08 | 0.0036151 | -1.729e-08 | -0.0036151 | -3.4416e-17 | 0 | -3.1866 | -123.8495 | 56.1505 | -3 | -124 | 56 |  |  |  | -0.001092 | -0.9085 |  | 63095.7344480208i | 0.922336780379074-0.267784462096414i | -0.35074 | -16.1897
[8 empty] | 3.81 | 64565.4229 | 25.4108 | -27.6735 | -87.631 | 0.073468 | -7.4416 | 0.00048313 | 0.60431 | -2.1888 | -94.4683 | 74.1359 | -106.1863 | -89.9997 | 31.3476 | 88.4483 | -0.1455 | -10.4581 | -0.00063932 | -0.69516 | -0.84894 | -12.7046 | 18.5624 | -16.7455 | -3.0377 | -107.1729 | 1.8104e-08 | 0.0036993 | -1.8104e-08 | -0.0036993 | -3.7736e-17 | 0 | -3.4054 | -124.6491 | 55.3509 | -3 | -125 | 55 |  |  |  | -0.0011434 | -0.92966 |  | 64565.4229034671i | 0.918972903466631-0.273023643780733i | -0.36659 | -16.5465
[8 empty] | 3.82 | 66069.3448 | 25.4108 | -27.8732 | -87.6848 | 0.076899 | -7.6129 | 0.0005059 | 0.61839 | -2.385 | -94.6794 | 74.1359 | -106.3863 | -89.9997 | 31.5475 | 88.4836 | -0.15224 | -10.6961 | -0.00066945 | -0.71135 | -0.85586 | -12.9236 | 18.5624 | -16.7455 | -3.2408 | -107.6029 | 1.8958e-08 | 0.0037855 | -1.8958e-08 | -0.0037855 | -4.1377e-17 | 0 | -3.6252 | -125.4645 | 54.5355 | -4 | -125 | 55 |  |  |  | -0.0011973 | -0.95131 |  | 66069.3448007612i | 0.915476662622351-0.278321410314119i | -0.38313 | -16.9102
[8 empty] | 3.83 | 67608.2975 | 25.4108 | -28.0729 | -87.7375 | 0.08049 | -7.7881 | 0.00052974 | 0.63279 | -2.581 | -94.8928 | 74.1359 | -106.5863 | -89.9997 | 31.7473 | 88.5181 | -0.15929 | -10.9393 | -0.000701 | -0.72792 | -0.86307 | -13.1488 | 18.5624 | -16.7455 | -3.4441 | -108.0416 | 1.9851e-08 | 0.0038737 | -1.9851e-08 | -0.0038737 | -4.5368e-17 | 0 | -3.8457 | -126.2961 | 53.7039 | -4 | -126 | 54 |  |  |  | -0.0012537 | -0.97347 |  | 67608.2975391998i | 0.911844018529928-0.283675456749545i | -0.40038 | -17.281
[8 empty] | 3.84 | 69183.0971 | 25.4108 | -28.2726 | -87.7889 | 0.084247 | -7.9672 | 0.00055471 | 0.64753 | -2.7769 | -95.1086 | 74.1359 | -106.7863 | -89.9997 | 31.9472 | 88.5519 | -0.16665 | -11.1878 | -0.00073403 | -0.74487 | -0.8706 | -13.3805 | 18.5624 | -16.7455 | -3.6475 | -108.4891 | 2.0787e-08 | 0.0039639 | -2.0787e-08 | -0.0039639 | -4.9746e-17 | 0 | -4.0672 | -127.1441 | 52.8559 | -4 | -127 | 53 |  |  |  | -0.0013128 | -0.99614 |  | 69183.0970918953i | 0.908070911114691-0.289083252086833i | -0.41837 | -17.6588
[8 empty] | 3.85 | 70794.5784 | 25.4108 | -28.4723 | -87.8392 | 0.088177 | -8.1503 | 0.00058085 | 0.66261 | -2.9727 | -95.3269 | 74.1359 | -106.9863 | -89.9997 | 32.1471 | 88.5848 | -0.17435 | -11.4416 | -0.00076862 | -0.76222 | -0.87845 | -13.6187 | 18.5624 | -16.7455 | -3.8512 | -108.9457 | 2.1766e-08 | 0.0040562 | -2.1766e-08 | -0.0040562 | -5.4545e-17 | 0 | -4.2897 | -128.0088 | 51.9912 | -4 | -128 | 52 |  |  |  | -0.0013747 | -1.0193 |  | 70794.5784384155i | 0.904153269661295-0.294542030272219i | -0.43712 | -18.0438
[8 empty] | 3.86 | 72443.596 | 25.4108 | -28.672 | -87.8884 | 0.092289 | -8.3375 | 0.00060822 | 0.67804 | -3.1683 | -95.5478 | 74.1359 | -107.1863 | -89.9997 | 32.347 | 88.617 | -0.1824 | -11.7008 | -0.00080484 | -0.77997 | -0.88666 | -13.8635 | 18.5624 | -16.7455 | -4.0549 | -109.4114 | 2.2792e-08 | 0.0041507 | -2.2792e-08 | -0.0041507 | -5.9807e-17 | 0 | -4.5131 | -128.8905 | 51.1095 | -5 | -129 | 51 |  |  |  | -0.0014394 | -1.0431 |  | 72443.5960075007i | 0.900087023875986-0.300048781425787i | -0.45668 | -18.4361
[8 empty] | 3.87 | 74131.0241 | 25.4108 | -28.8717 | -87.9364 | 0.096591 | -8.5289 | 0.00063688 | 0.69383 | -3.3637 | -95.7714 | 74.1359 | -107.3863 | -89.9998 | 32.5468 | 88.6485 | -0.19081 | -11.9656 | -0.00084277 | -0.79814 | -0.89522 | -14.115 | 18.5624 | -16.7455 | -4.2589 | -109.8865 | 2.3866e-08 | 0.0042474 | -2.3866e-08 | -0.0042474 | -6.5577e-17 | 0 | -4.7375 | -129.7895 | 50.2105 | -5 | -130 | 50 |  |  |  | -0.0015073 | -1.0674 |  | 74131.0241300935i | 0.895868115922819-0.305600243373823i | -0.47706 | -18.8356
[8 empty] | 3.88 | 75857.7575 | 25.4108 | -29.0715 | -87.9833 | 0.10109 | -8.7245 | 0.00066689 | 0.70999 | -3.5589 | -95.9979 | 74.1359 | -107.5863 | -89.9998 | 32.7467 | 88.6792 | -0.19959 | -12.236 | -0.00088248 | -0.81673 | -0.90416 | -14.3733 | 18.5624 | -16.7455 | -4.4631 | -110.3711 | 2.4991e-08 | 0.0043463 | -2.4991e-08 | -0.0043463 | -7.1904e-17 | 0 | -4.9629 | -130.7059 | 49.2941 | -5 | -131 | 49 |  |  |  | -0.0015783 | -1.0922 |  | 75857.7575029202i | 0.891492513458498-0.311192893569648i | -0.4983 | -19.2425
[8 empty] | 3.89 | 77624.7117 | 25.4108 | -29.2712 | -88.0292 | 0.1058 | -8.9245 | 0.00069832 | 0.72653 | -3.7539 | -96.2272 | 74.1359 | -107.7863 | -89.9998 | 32.9466 | 88.7093 | -0.20878 | -12.5122 | -0.00092407 | -0.83575 | -0.91349 | -14.6384 | 18.5624 | -16.7455 | -4.6674 | -110.8656 | 2.6169e-08 | 0.0044476 | -2.6169e-08 | -0.0044476 | -7.8841e-17 | 0 | -5.1895 | -131.6401 | 48.3599 | -5 | -132 | 48 |  |  |  | -0.0016527 | -1.1177 |  | 77624.711662871i | 0.886956223685054-0.316822941493055i | -0.52043 | -19.6569
[8 empty] | 3.9 | 79432.8235 | 25.4108 | -29.471 | -88.074 | 0.11072 | -9.1289 | 0.00073123 | 0.74345 | -3.9487 | -96.4595 | 74.1359 | -107.9863 | -89.9998 | 33.1465 | 88.7387 | -0.21837 | -12.7941 | -0.00096761 | -0.85521 | -0.92322 | -14.9104 | 18.5624 | -16.7455 | -4.872 | -111.3699 | 2.7402e-08 | 0.0045512 | -2.7402e-08 | -0.0045512 | -8.6448e-17 | 0 | -5.4172 | -132.5922 | 47.4078 | -5 | -133 | 47 |  |  |  | -0.0017305 | -1.1437 |  | 79432.8234724301i | 0.882255308433073-0.322486321624859i | -0.54348 | -20.0786
[8 empty] | 3.91 | 81283.0516 | 25.4108 | -29.6708 | -88.1178 | 0.11587 | -9.3379 | 0.00076569 | 0.76076 | -4.1433 | -96.6949 | 74.1359 | -108.1863 | -89.9998 | 33.3464 | 88.7674 | -0.2284 | -13.082 | -0.0010132 | -0.87513 | -0.93339 | -15.1895 | 18.5624 | -16.7455 | -5.0767 | -111.8845 | 2.8694e-08 | 0.0046572 | -2.8694e-08 | -0.0046572 | -9.4788e-17 | 0 | -5.646 | -133.5627 | 46.4373 | -6 | -134 | 46 |  |  |  | -0.0018121 | -1.1703 |  | 81283.0516164118i | 0.877385900280777-0.328178687099195i | -0.56749 | -20.5079
[8 empty] | 3.92 | 83176.3771 | 25.4108 | -29.8706 | -88.1606 | 0.12125 | -9.5514 | 0.00080177 | 0.77848 | -4.3377 | -96.9336 | 74.1359 | -108.3863 | -89.9998 | 33.5463 | 88.7954 | -0.23887 | -13.3759 | -0.001061 | -0.89551 | -0.944 | -15.4758 | 18.5624 | -16.7455 | -5.2817 | -112.4093 | 3.0046e-08 | 0.0047657 | -3.0046e-08 | -0.0047657 | -1.0393e-16 | 0 | -5.8761 | -134.5516 | 45.4484 | -6 | -135 | 45 |  |  |  | -0.0018974 | -1.1976 |  | 83176.3771102709i | 0.872344219705738-0.333895404142096i | -0.59249 | -20.9447
[8 empty] | 3.93 | 85113.8038 | 25.4108 | -30.0704 | -88.2025 | 0.12689 | -9.7697 | 0.00083955 | 0.79661 | -4.5318 | -97.1755 | 74.1359 | -108.5863 | -89.9998 | 33.7463 | 88.8228 | -0.24981 | -13.6759 | -0.001111 | -0.91637 | -0.95508 | -15.7692 | 18.5624 | -16.7455 | -5.4869 | -112.9447 | 3.1462e-08 | 0.0048767 | -3.1462e-08 | -0.0048767 | -1.1396e-16 | 0 | -6.1074 | -135.5592 | 44.4408 | -6 | -136 | 44 |  |  |  | -0.0019868 | -1.2255 |  | 85113.8038202396i | 0.867126593256584-0.339631547410052i | -0.61852 | -21.389
[8 empty] | 3.94 | 87096.359 | 25.4108 | -30.2702 | -88.2434 | 0.13278 | -9.9927 | 0.00087912 | 0.81517 | -4.7257 | -97.4209 | 74.1359 | -108.7863 | -89.9998 | 33.9462 | 88.8496 | -0.26124 | -13.9821 | -0.0011633 | -0.93771 | -0.96664 | -16.0699 | 18.5624 | -16.7455 | -5.6923 | -113.4908 | 3.2945e-08 | 0.0049903 | -3.2945e-08 | -0.0049903 | -1.2496e-16 | 0 | -6.34 | -136.5858 | 43.4142 | -6 | -137 | 43 |  |  |  | -0.0020805 | -1.254 |  | 87096.3589956122i | 0.861729472721203-0.345381896347229i | -0.6456 | -21.841
[8 empty] | 3.95 | 89125.0938 | 25.4108 | -30.47 | -88.2833 | 0.13893 | -10.2206 | 0.00092054 | 0.83415 | -4.9193 | -97.6698 | 74.1359 | -108.9863 | -89.9998 | 34.1461 | 88.8758 | -0.27317 | -14.2945 | -0.0012181 | -0.95954 | -0.9787 | -16.3781 | 18.5624 | -16.7455 | -5.898 | -114.0479 | 3.4497e-08 | 0.0051065 | -3.4497e-08 | -0.0051065 | -1.3701e-16 | 0 | -6.574 | -137.6315 | 42.3685 | -7 | -138 | 42 |  |  |  | -0.0021785 | -1.2832 |  | 89125.0938133788i | 0.856149455256715-0.351140932683446i | -0.67378 | -22.3005
[8 empty] | 3.96 | 91201.0839 | 25.4108 | -30.6698 | -88.3224 | 0.14537 | -10.4535 | 0.00096392 | 0.85358 | -5.1127 | -97.9223 | 74.1359 | -109.1863 | -89.9998 | 34.346 | 88.9014 | -0.28563 | -14.6134 | -0.0012755 | -0.98189 | -0.9913 | -16.6937 | 18.5624 | -16.7455 | -6.104 | -114.616 | 3.6123e-08 | 0.0052254 | -3.6123e-08 | -0.0052254 | -1.5023e-16 | 0 | -6.8093 | -138.6967 | 41.3033 | -7 | -139 | 41 |  |  |  | -0.0022811 | -1.3131 |  | 91201.0839355953i | 0.850383304433199-0.356902839198577i | -0.7031 | -22.7676
[8 empty] | 3.97 | 93325.4301 | 25.4108 | -30.8696 | -88.3605 | 0.15211 | -10.6914 | 0.0010093 | 0.87346 | -5.3057 | -98.1785 | 74.1359 | -109.3863 | -89.9998 | 34.546 | 88.9264 | -0.29864 | -14.9387 | -0.0013356 | -1.0048 | -1.0044 | -17.0169 | 18.5624 | -16.7455 | -6.3102 | -115.1954 | 3.7825e-08 | 0.0053472 | -3.7825e-08 | -0.0053472 | -1.6472e-16 | 0 | -7.0461 | -139.7814 | 40.2186 | -7 | -140 | 40 |  |  |  | -0.0023886 | -1.3436 |  | 93325.4300797035i | 0.844427972129975-0.362661499880223i | -0.73358 | -23.2424
[8 empty] | 3.98 | 95499.2586 | 25.4108 | -31.0695 | -88.3978 | 0.15914 | -10.9345 | 0.0010569 | 0.8938 | -5.4985 | -98.4386 | 74.1359 | -109.5863 | -89.9998 | 34.7459 | 88.9508 | -0.31222 | -15.2706 | -0.0013986 | -1.0282 | -1.0181 | -17.3478 | 18.5624 | -16.7455 | -6.5166 | -115.7863 | 3.9608e-08 | 0.0054717 | -3.9608e-08 | -0.0054717 | -1.8062e-16 | 0 | -7.2844 | -140.886 | 39.114 | -7 | -141 | 39 |  |  |  | -0.0025011 | -1.3749 |  | 95499.2586021481i | 0.838280621208243-0.368410501602414i | -0.76528 | -23.7247
[8 empty] | 3.99 | 97723.7221 | 25.4108 | -31.2693 | -88.4343 | 0.1665 | -11.1829 | 0.0011067 | 0.91462 | -5.6909 | -98.7025 | 74.1359 | -109.7863 | -89.9998 | 34.9458 | 88.9747 | -0.3264 | -15.6092 | -0.0014645 | -1.0521 | -1.0325 | -17.6864 | 18.5624 | -16.7455 | -6.7234 | -116.3889 | 4.1475e-08 | 0.0055992 | -4.1475e-08 | -0.0055992 | -1.9804e-16 | 0 | -7.5242 | -142.0105 | 37.9895 | -8 | -142 | 38 |  |  |  | -0.002619 | -1.4069 |  | 97723.7220955857i | 0.831938648868546-0.374143137451848i | -0.79822 | -24.2146
[8 empty] | 4 | 100000 | 25.4108 | -31.4692 | -88.4699 | 0.17419 | -11.4366 | 0.0011589 | 0.93592 | -5.883 | -98.9706 | 74.1359 | -109.9863 | -89.9998 | 35.1458 | 88.998 | -0.34119 | -15.9544 | -0.0015335 | -1.0766 | -1.0474 | -18.0328 | 18.5624 | -16.7455 | -6.9304 | -117.0034 | 4.3429e-08 | 0.0057296 | -4.3429e-08 | -0.0057296 | -2.1715e-16 | 0 | -7.7656 | -143.1552 | 36.8448 | -8 | -143 | 37 |  |  |  | -0.0027424 | -1.4397 |  | 100000.000000005i | 0.825399710585297-0.379852411825522i | -0.83245 | -24.7121
[8 empty] | 4.01 | 102329.2992 | 25.4108 | -31.6691 | -88.5047 | 0.18223 | -11.6957 | 0.0012135 | 0.95771 | -6.0748 | -99.2427 | 74.1359 | -110.1863 | -89.9998 | 35.3457 | 89.0208 | -0.35663 | -16.3065 | -0.0016057 | -1.1017 | -1.063 | -18.3872 | 18.5624 | -16.7455 | -7.1377 | -117.6299 | 4.5476e-08 | 0.005863 | -4.5476e-08 | -0.005863 | -2.381e-16 | 0 | -8.0086 | -144.3202 | 35.6798 | -8 | -144 | 36 |  |  |  | -0.0028716 | -1.4732 |  | 102329.29922808i | 0.818661744493929-0.385531047418987i | -0.868 | -25.2171
[8 empty] | 4.02 | 104712.8548 | 25.4108 | -31.8689 | -88.5388 | 0.19064 | -11.9604 | 0.0012707 | 0.98002 | -6.2662 | -99.5191 | 74.1359 | -110.3863 | -89.9998 | 35.5456 | 89.0431 | -0.37273 | -16.6655 | -0.0016814 | -1.1273 | -1.0792 | -18.7495 | 18.5624 | -16.7455 | -7.3454 | -118.2686 | 4.7619e-08 | 0.0059996 | -4.7619e-08 | -0.0059996 | -2.6107e-16 | 0 | -8.2533 | -145.5057 | 34.4943 | -8 | -146 | 34 |  |  |  | -0.0030069 | -1.5075 |  | 104712.854805095i | 0.811722996089085-0.391171494217815i | -0.90492 | -25.7295
[8 empty] | 4.03 | 107151.9305 | 25.4108 | -32.0688 | -88.572 | 0.19942 | -12.2307 | 0.0013305 | 1.0028 | -6.4572 | -99.7998 | 74.1359 | -110.5863 | -89.9998 | 35.7456 | 89.0649 | -0.38953 | -17.0315 | -0.0017606 | -1.1536 | -1.0961 | -19.12 | 18.5624 | -16.7455 | -7.5534 | -118.9198 | 4.9864e-08 | 0.0061394 | -4.9864e-08 | -0.0061394 | -2.8626e-16 | 0 | -8.4998 | -146.7118 | 33.2882 | -8 | -147 | 33 |  |  |  | -0.0031485 | -1.5426 |  | 107151.930523766i | 0.804582043075167-0.396765940595987i | -0.94325 | -26.2494
[8 empty] | 4.04 | 109647.8196 | 25.4108 | -32.2687 | -88.6045 | 0.20859 | -12.5067 | 0.0013932 | 1.0262 | -6.6479 | -100.085 | 74.1359 | -110.7863 | -89.9998 | 35.9455 | 89.0862 | -0.40706 | -17.4045 | -0.0018436 | -1.1804 | -1.1138 | -19.4986 | 18.5624 | -16.7455 | -7.7617 | -119.5835 | 5.2214e-08 | 0.0062824 | -5.2214e-08 | -0.0062824 | -3.1387e-16 | 0 | -8.748 | -147.9387 | 32.0613 | -9 | -148 | 32 |  |  |  | -0.0032968 | -1.5785 |  | 109647.819614324i | 0.79723782019345-0.402306326613787i | -0.98303 | -26.7767
[8 empty] | 4.05 | 112201.8454 | 25.4108 | -32.4686 | -88.6362 | 0.21818 | -12.7885 | 0.0014589 | 1.0501 | -6.8381 | -100.3747 | 74.1359 | -110.9863 | -89.9998 | 36.1455 | 89.107 | -0.42533 | -17.7846 | -0.0019304 | -1.2079 | -1.1322 | -19.8854 | 18.5624 | -16.7455 | -7.9703 | -120.2601 | 5.4674e-08 | 0.0064287 | -5.4674e-08 | -0.0064287 | -3.4416e-16 | 0 | -8.998 | -149.1865 | 30.8135 | -9 | -149 | 31 |  |  |  | -0.0034522 | -1.6153 |  | 112201.845430202i | 0.789689643833443-0.407784359594092i | -1.0243 | -27.3112
[8 empty] | 4.06 | 114815.3621 | 25.4108 | -32.6684 | -88.6673 | 0.2282 | -13.0763 | 0.0015276 | 1.0745 | -7.0279 | -100.669 | 74.1359 | -111.1863 | -89.9998 | 36.3454 | 89.1273 | -0.44438 | -18.1719 | -0.0020214 | -1.2361 | -1.1514 | -20.2805 | 18.5624 | -16.7455 | -8.1793 | -120.9495 | 5.7251e-08 | 0.0065784 | -5.7251e-08 | -0.0065784 | -3.7736e-16 | 0 | -9.25 | -150.4553 | 29.5447 | -9 | -150 | 30 |  |  |  | -0.0036148 | -1.6529 |  | 114815.362149694i | 0.781937236220339-0.413191532039879i | -1.0671 | -27.8529
[8 empty] | 4.07 | 117489.7555 | 25.4108 | -32.8683 | -88.6976 | 0.23866 | -13.37 | 0.0015996 | 1.0996 | -7.2173 | -100.9681 | 74.1359 | -111.3863 | -89.9998 | 36.5454 | 89.1472 | -0.46425 | -18.5665 | -0.0021166 | -1.2648 | -1.1714 | -20.684 | 18.5624 | -16.7455 | -8.3886 | -121.6521 | 5.9949e-08 | 0.0067317 | -5.9949e-08 | -0.0067317 | -4.1377e-16 | 0 | -9.5039 | -151.7451 | 28.2549 | -10 | -152 | 28 |  |  |  | -0.0037851 | -1.6914 |  | 117489.755493958i | 0.773980748955728-0.418519141937075i | -1.1114 | -28.4017
[8 empty] | 4.08 | 120226.4435 | 25.4108 | -33.0682 | -88.7272 | 0.24959 | -13.6699 | 0.001675 | 1.1252 | -7.4062 | -101.272 | 74.1359 | -111.5863 | -89.9998 | 36.7453 | 89.1666 | -0.48495 | -18.9683 | -0.0022164 | -1.2943 | -1.1922 | -21.0959 | 18.5624 | -16.7455 | -8.5984 | -122.3679 | 6.2775e-08 | 0.0068885 | -6.2775e-08 | -0.0068885 | -4.5368e-16 | 0 | -9.7598 | -153.0561 | 26.9439 | -10 | -153 | 27 |  |  |  | -0.0039634 | -1.7307 |  | 120226.443461747i | 0.765820785675592-0.423758315465758i | -1.1574 | -28.9575
[8 empty] | 4.09 | 123026.8771 | 25.4108 | -33.2681 | -88.7562 | 0.26101 | -13.976 | 0.0017539 | 1.1514 | -7.5946 | -101.5808 | 74.1359 | -111.7863 | -89.9999 | 36.9453 | 89.1855 | -0.50652 | -19.3776 | -0.0023208 | -1.3244 | -1.2139 | -21.5163 | 18.5624 | -16.7455 | -8.8085 | -123.0971 | 6.5733e-08 | 0.0070489 | -6.5733e-08 | -0.0070489 | 4.6687e-16 | 0 | -10.0177 | -154.3882 | 25.6118 | -10 | -154 | 26 |  |  |  | -0.0041501 | -1.771 |  | 123026.877081244i | 0.75745842357838-0.428900032119038i | -1.205 | -29.5201
[8 empty] | 4.1 | 125892.5412 | 25.4108 | -33.468 | -88.7845 | 0.27293 | -14.2883 | 0.0018365 | 1.1782 | -7.7825 | -101.8947 | 74.1359 | -111.9863 | -89.9999 | 37.1453 | 89.2041 | -0.52899 | -19.7942 | -0.0024301 | -1.3553 | -1.2366 | -21.9452 | 18.5624 | -16.7455 | -9.019 | -123.8399 | 6.8831e-08 | 0.0072131 | -6.8831e-08 | -0.0072131 | 4.1888e-16 | 0 | -10.2777 | -155.7416 | 24.2584 | -10 | -156 | 24 |  |  |  | -0.0043456 | -1.8122 |  | 125892.541179423i | 0.74889523356695-0.433935152203183i | -1.2543 | -30.0894
[8 empty] | 4.11 | 128824.9552 | 25.4108 | -33.668 | -88.8122 | 0.28538 | -14.6071 | 0.0019231 | 1.2056 | -7.9698 | -102.2136 | 74.1359 | -112.1863 | -89.9999 | 37.3452 | 89.2222 | -0.5524 | -20.2183 | -0.0025446 | -1.3868 | -1.2601 | -22.3828 | 18.5624 | -16.7455 | -9.23 | -124.5964 | 7.2075e-08 | 0.0073811 | -7.2075e-08 | -0.0073811 | 3.6625e-16 | 0 | -10.5399 | -157.1162 | 22.8838 | -11 | -157 | 23 |  |  |  | -0.0045503 | -1.8544 |  | 128824.955169319i | 0.740133298742057-0.438854446664449i | -1.3054 | -30.6654
[8 empty] | 4.12 | 131825.6739 | 25.4108 | -33.8679 | -88.8392 | 0.29838 | -14.9323 | 0.0020137 | 1.2337 | -8.1567 | -102.5378 | 74.1359 | -112.3863 | -89.9999 | 37.5452 | 89.2399 | -0.57678 | -20.6499 | -0.0026645 | -1.4191 | -1.2847 | -22.829 | 18.5624 | -16.7455 | -9.4413 | -125.3668 | 7.5472e-08 | 0.0075531 | -7.5472e-08 | -0.0075531 | 3.0855e-16 | 0 | -10.8043 | -158.5121 | 21.4879 | -11 | -159 | 21 |  |  |  | -0.0047646 | -1.8976 |  | 131825.673855647i | 0.731175230981869-0.443648629158422i | -1.3582 | -31.2477
[8 empty] | 4.13 | 134896.2883 | 25.4108 | -34.0678 | -88.8656 | 0.31195 | -15.264 | 0.0021086 | 1.2624 | -8.3429 | -102.8672 | 74.1359 | -112.5863 | -89.9999 | 37.7452 | 89.2572 | -0.60216 | -21.089 | -0.00279 | -1.4522 | -1.3102 | -23.2839 | 18.5624 | -16.7455 | -9.6531 | -126.1511 | 7.9029e-08 | 0.007729 | -7.9029e-08 | -0.007729 | 2.4529e-16 | 0 | -11.0709 | -159.9292 | 20.0708 | -11 | -160 | 20 |  |  |  | -0.004989 | -1.9418 |  | 134896.288259172i | 0.72202418534247-0.448308390246285i | -1.4128 | -31.8364
[8 empty] | 4.14 | 138038.4265 | 25.4108 | -34.2677 | -88.8914 | 0.32611 | -15.6024 | 0.0022079 | 1.2918 | -8.5286 | -103.2021 | 74.1359 | -112.7863 | -89.9999 | 37.9451 | 89.2741 | -0.62858 | -21.5357 | -0.0029215 | -1.486 | -1.3368 | -23.7475 | 18.5624 | -16.7455 | -9.8654 | -126.9495 | 8.2753e-08 | 0.007909 | -8.2753e-08 | -0.007909 | 1.7591e-16 | 0 | -11.3399 | -161.3675 | 18.6325 | -11 | -161 | 19 |  |  |  | -0.005224 | -1.987 |  | 138038.426460295i | 0.712683872018378-0.452824433570271i | -1.4693 | -32.431
[8 empty] | 4.15 | 141253.7545 | 25.4108 | -34.4676 | -88.9167 | 0.34089 | -15.9476 | 0.0023119 | 1.3219 | -8.7136 | -103.5423 | 74.1359 | -112.9863 | -89.9999 | 38.1451 | 89.2906 | -0.65607 | -21.99 | -0.0030591 | -1.5206 | -1.3645 | -24.2198 | 18.5624 | -16.7455 | -10.0781 | -127.7622 | 8.6653e-08 | 0.0080932 | -8.6653e-08 | -0.0080932 | 9.9849e-17 | 0 | -11.6112 | -162.8269 | 17.1731 | -12 | -163 | 17 |  |  |  | -0.00547 | -2.0332 |  | 141253.754462282i | 0.703158565610546-0.457187513827543i | -1.5277 | -33.0316
[8 empty] | 4.16 | 144543.9771 | 25.4108 | -34.6676 | -88.9413 | 0.35632 | -16.2995 | 0.0024209 | 1.3527 | -8.898 | -103.8882 | 74.1359 | -113.1863 | -89.9999 | 38.3451 | 89.3068 | -0.68467 | -22.4519 | -0.0032032 | -1.556 | -1.3932 | -24.7009 | 18.5624 | -16.7455 | -10.2913 | -128.5891 | 9.0737e-08 | 0.0082818 | -9.0737e-08 | -0.0082818 | 1.6445e-17 | 0 | -11.8849 | -164.3074 | 15.6926 | -12 | -164 | 16 |  |  |  | -0.0057277 | -2.0805 |  | 144543.977074599i | 0.693453111461861-0.461388476328897i | -1.5879 | -33.6378
[8 empty] | 4.17 | 147910.8388 | 25.4108 | -34.8675 | -88.9654 | 0.37241 | -16.6584 | 0.0025349 | 1.3842 | -9.0818 | -104.2396 | 74.1359 | -113.3863 | -89.9999 | 38.545 | 89.3225 | -0.71442 | -22.9213 | -0.0033542 | -1.5922 | -1.4232 | -25.1908 | 18.5624 | -16.7455 | -10.5049 | -129.4304 | 9.5013e-08 | 0.0084747 | -9.5013e-08 | -0.0084747 | -7.5005e-17 | 0 | -12.1611 | -165.8088 | 14.1912 | -12 | -166 | 14 |  |  |  | -0.0059974 | -2.1289 |  | 147910.838816828i | 0.683572928837278-0.465418297896322i | -1.6502 | -34.2494
[8 empty] | 4.18 | 151356.1248 | 25.4108 | -35.0674 | -88.9889 | 0.3892 | -17.0242 | 0.0026543 | 1.4164 | -9.2648 | -104.5968 | 74.1359 | -113.5863 | -89.9999 | 38.745 | 89.338 | -0.74536 | -23.3983 | -0.0035122 | -1.6293 | -1.4543 | -25.6895 | 18.5624 | -16.7455 | -10.7191 | -130.2863 | 9.9491e-08 | 0.0086721 | -9.9491e-08 | -0.0086721 | -1.7528e-16 | 0 | -12.4397 | -167.331 | 12.669 | -12 | -167 | 13 |  |  |  | -0.0062799 | -2.1785 |  | 151356.124843628i | 0.673524010747431-0.469268128822303i | -1.7144 | -34.8663
[8 empty] | 4.19 | 154881.6619 | 25.4108 | -35.2674 | -89.012 | 0.40671 | -17.3971 | 0.0027794 | 1.4494 | -9.4471 | -104.9596 | 74.1359 | -113.7863 | -89.9999 | 38.945 | 89.353 | -0.77752 | -23.883 | -0.0036776 | -1.6672 | -1.4866 | -26.197 | 18.5624 | -16.7455 | -10.9337 | -131.1566 | 1.0418e-07 | 0.0088741 | -1.0418e-07 | -0.0088741 | -2.8522e-16 | 0 | -12.7209 | -168.874 | 11.126 | -13 | -169 | 11 |  |  |  | -0.0065756 | -2.2292 |  | 154881.661891255i | 0.66331292024065-0.472929335584489i | -1.7806 | -35.4881
[8 empty] | 4.2 | 158489.3192 | 25.4108 | -35.4673 | -89.0344 | 0.42496 | -17.7771 | 0.0029103 | 1.4831 | -9.6286 | -105.3284 | 74.1359 | -113.9863 | -89.9999 | 39.145 | 89.3678 | -0.81094 | -24.3751 | -0.0038509 | -1.706 | -1.5202 | -26.7133 | 18.5624 | -16.7455 | -11.1489 | -132.0416 | 1.0909e-07 | 0.0090808 | -1.0909e-07 | -0.0090808 | -4.0578e-16 | 0 | -13.0047 | -170.4374 | 9.5626 | -13 | -170 | 10 |  |  |  | -0.0068853 | -2.281 |  | 158489.319246119i | 0.652946783018981-0.476393543982655i | -1.8489 | -36.1147
[8 empty] | 4.21 | 162181.0097 | 25.4108 | -35.6673 | -89.0564 | 0.444 | -18.1642 | 0.0030475 | 1.5177 | -9.8094 | -105.703 | 74.1359 | -114.1863 | -89.9999 | 39.3449 | 89.3821 | -0.84566 | -24.8748 | -0.0040323 | -1.7457 | -1.5552 | -27.2383 | 18.5624 | -16.7455 | -11.3646 | -132.9413 | 1.1423e-07 | 0.0092923 | -1.1423e-07 | -0.0092923 | 4.2636e-16 | 0 | -13.2911 | -172.0211 | 7.9789 | -13 | -172 | 8 |  |  |  | -0.0072095 | -2.3341 |  | 162181.009735901i | 0.642433276268401-0.479652682341446i | -1.9193 | -36.7457
[8 empty] | 4.22 | 165958.6907 | 25.4108 | -35.8672 | -89.0779 | 0.46385 | -18.5586 | 0.003191 | 1.553 | -9.9894 | -106.0835 | 74.1359 | -114.3863 | -89.9999 | 39.5449 | 89.3962 | -0.88173 | -25.382 | -0.0042222 | -1.7863 | -1.5915 | -27.7721 | 18.5624 | -16.7455 | -11.5808 | -133.8556 | 1.1961e-07 | 0.0095087 | -1.1961e-07 | -0.0095087 | 2.8142e-16 | 0 | -13.5802 | -173.6249 | 6.3751 | -14 | -174 | 6 |  |  |  | -0.0075489 | -2.3884 |  | 165958.690743764i | 0.631780613631887-0.482699024402907i | -1.9918 | -37.3809
[8 empty] | 4.23 | 169824.3652 | 25.4108 | -36.0672 | -89.0989 | 0.48453 | -18.9604 | 0.0033414 | 1.5891 | -10.1685 | -106.4701 | 74.1359 | -114.5863 | -89.9999 | 39.7449 | 89.41 | -0.91917 | -25.8967 | -0.0044211 | -1.8279 | -1.6291 | -28.3145 | 18.5624 | -16.7455 | -11.7976 | -134.7846 | 1.2525e-07 | 0.0097302 | -1.2525e-07 | -0.0097302 | 1.225e-16 | 0 | -13.872 | -175.2486 | 4.7514 | -14 | -175 | 5 |  |  |  | -0.0079044 | -2.444 |  | 169824.365246182i | 0.62099752629578-0.485525231517814i | -2.0665 | -38.02
[8 empty] | 4.24 | 173780.0829 | 25.4108 | -36.2671 | -89.1194 | 0.50609 | -19.3694 | 0.0034988 | 1.6261 | -10.3467 | -106.8627 | 74.1359 | -114.7863 | -89.9999 | 39.9449 | 89.4234 | -0.95804 | -26.4187 | -0.0046293 | -1.8705 | -1.6682 | -28.8657 | 18.5624 | -16.7455 | -12.0149 | -135.7284 | 1.3115e-07 | 0.0099569 | -1.3115e-07 | -0.0099569 | -5.1751e-17 | 0 | -14.1665 | -176.8919 | 3.1081 | -14 | -177 | 3 |  |  |  | -0.0082766 | -2.5008 |  | 173780.082874946i | 0.610093240204291-0.488124393735003i | -2.1433 | -38.6627
[8 empty] | 4.25 | 177827.941 | 25.4108 | -36.4671 | -89.1394 | 0.52854 | -19.7859 | 0.0036636 | 1.664 | -10.5241 | -107.2614 | 74.1359 | -114.9863 | -89.9999 | 40.1448 | 89.4365 | -0.99837 | -26.948 | -0.0048474 | -1.914 | -1.7088 | -29.4254 | 18.5624 | -16.7455 | -12.2328 | -136.6868 | 1.3734e-07 | 0.010189 | -1.3734e-07 | -0.010189 | -2.4282e-16 | 0 | -14.4638 | -178.5545 | 1.4455 | -14 | -179 | 1 |  |  |  | -0.0086662 | -2.559 |  | 177827.941003901i | 0.599077449463508-0.490490069383663i | -2.2223 | -39.3086
[8 empty] | 4.26 | 181970.0859 | 25.4108 | -36.667 | -89.159 | 0.55193 | -20.2099 | 0.0038362 | 1.7027 | -10.7004 | -107.6662 | 74.1359 | -115.1863 | -89.9999 | 40.3448 | 89.4493 | -1.0402 | -27.4846 | -0.0050757 | -1.9586 | -1.7509 | -29.9937 | 18.5624 | -16.7455 | -12.4513 | -137.6599 | 1.4381e-07 | 0.010426 | -1.4381e-07 | -0.010426 | -4.5232e-16 | 0 | -14.7639 | -180.236 | -0.23604 | -15 | -180 | 0 |  |  |  | -0.0090742 | -2.6185 |  | 181970.085861007i | 0.587960286043874-0.492616322745318i | -2.3035 | -39.9576
[8 empty] | 4.27 | 186208.7137 | 25.4108 | -36.867 | -89.1782 | 0.57629 | -20.6414 | 0.0040169 | 1.7424 | -10.8759 | -108.0771 | 74.1359 | -115.3863 | -89.9999 | 40.5448 | 89.4619 | -1.0836 | -28.0283 | -0.0053148 | -2.0041 | -1.7945 | -30.5705 | 18.5624 | -16.7455 | -12.6704 | -138.6476 | 1.5059e-07 | 0.010669 | -1.5059e-07 | -0.010669 | 2.823e-16 | 0 | -15.0668 | -181.9363 | -1.9363 | -15 | -182 | -2 |  |  |  | -0.0095014 | -2.6795 |  | 186208.713666295i | 0.576752285938336-0.494497759420222i | -2.387 | -40.6092
[8 empty] | 4.28 | 190546.0718 | 25.4108 | -37.0669 | -89.1969 | 0.60165 | -21.0803 | 0.0042061 | 1.7829 | -11.0503 | -108.4943 | 74.1359 | -115.5863 | -89.9999 | 40.7448 | 89.4741 | -1.1285 | -28.579 | -0.0055651 | -2.0508 | -1.8397 | -31.1556 | 18.5624 | -16.7455 | -12.89 | -139.6499 | 1.5768e-07 | 0.010917 | -1.5768e-07 | -0.010917 | 3.0424e-17 | 0 | -15.3726 | -183.6548 | -3.6548 | -15 | -184 | -4 |  |  |  | -0.0099487 | -2.7418 |  | 190546.071796334i | 0.565464351980797-0.496129559007317i | -2.4726 | -41.2632
[8 empty] | 4.29 | 194984.46 | 25.4108 | -37.2669 | -89.2151 | 0.62805 | -21.5269 | 0.0044042 | 1.8244 | -11.2236 | -108.9176 | 74.1359 | -115.7863 | -89.9999 | 40.9448 | 89.4861 | -1.1751 | -29.1367 | -0.0058272 | -2.0985 | -1.8866 | -31.749 | 18.5624 | -16.7455 | -13.1102 | -140.6666 | 1.6511e-07 | 0.011172 | -1.6511e-07 | -0.011172 | -2.4575e-16 | 0 | -15.6813 | -185.3913 | -5.3913 | -16 | -185 | -5 |  |  |  | -0.010417 | -2.8055 |  | 194984.459975814i | 0.554107713575749-0.497507504737648i | -2.5606 | -41.9192
[8 empty] | 4.3 | 199526.2315 | 25.4108 | -37.4669 | -89.233 | 0.65552 | -21.981 | 0.0046117 | 1.8669 | -11.3959 | -109.3471 | 74.1359 | -115.9863 | -89.9999 | 41.1448 | 89.4978 | -1.2234 | -29.7011 | -0.0061016 | -2.1473 | -1.9351 | -32.3506 | 18.5624 | -16.7455 | -13.3311 | -141.6977 | 1.729e-07 | 0.011432 | -1.729e-07 | -0.011432 | 4.1576e-16 | 0 | -15.9928 | -187.1453 | -7.1453 | -16 | -187 | -7 |  |  |  | -0.010907 | -2.8708 |  | 199526.231496897i | 0.542693883633535-0.498628009728178i | -2.6508 | -42.5768
[8 empty] | 4.31 | 204173.7945 | 25.4108 | -37.6668 | -89.2505 | 0.6841 | -22.4427 | 0.0048289 | 1.9104 | -11.5671 | -109.7828 | 74.1359 | -116.1863 | -89.9999 | 41.3447 | 89.5092 | -1.2733 | -30.2722 | -0.006389 | -2.1973 | -1.9854 | -32.9602 | 18.5624 | -16.7455 | -13.5525 | -142.743 | 1.8104e-07 | 0.011698 | -1.8104e-07 | -0.011698 | 8.3723e-17 | 0 | -16.3073 | -188.9164 | -8.9164 | -16 | -189 | -9 |  |  |  | -0.011421 | -2.9375 |  | 204173.794466963i | 0.531234613046238-0.499488139555763i | -2.7433 | -43.2358
[8 empty] | 4.32 | 208929.6131 | 25.4108 | -37.8668 | -89.2675 | 0.71383 | -22.912 | 0.0050564 | 1.9548 | -11.7371 | -110.2247 | 74.1359 | -116.3863 | -89.9999 | 41.5447 | 89.5204 | -1.325 | -30.8498 | -0.0066898 | -2.2484 | -2.0374 | -33.5778 | 18.5624 | -16.7455 | -13.7745 | -143.8025 | 1.8958e-07 | 0.011971 | -1.8958e-07 | -0.011971 | -2.8035e-16 | 0 | -16.6246 | -190.7041 | -10.7041 | -17 | -191 | -11 |  |  |  | -0.011958 | -3.0058 |  | 208929.613085414i | 0.519741843075302-0.50008563088946i | -2.8382 | -43.8958
[8 empty] | 4.33 | 213796.209 | 25.4108 | -38.0668 | -89.2842 | 0.74474 | -23.3889 | 0.0052945 | 2.0003 | -11.9059 | -110.6728 | 74.1359 | -116.5863 | -89.9999 | 41.7447 | 89.5313 | -1.3785 | -31.4337 | -0.0070049 | -2.3008 | -2.0912 | -34.2031 | 18.5624 | -16.7455 | -13.9972 | -144.8759 | 1.9851e-07 | 0.01225 | -1.9851e-07 | -0.01225 | 2.8479e-16 | 0 | -16.9449 | -192.508 | -12.508 | -17 | -193 | -13 |  |  |  | -0.012521 | -3.0757 |  | 213796.208950233i | 0.508227656053143-0.500418905962466i | -2.9353 | -44.5564
[8 empty] | 4.34 | 218776.1624 | 25.4108 | -38.2667 | -89.3005 | 0.77688 | -23.8734 | 0.0055439 | 2.0469 | -12.0735 | -111.127 | 74.1359 | -116.7863 | -89.9999 | 41.9447 | 89.542 | -1.4338 | -32.0238 | -0.0073347 | -2.3543 | -2.1469 | -34.8361 | 18.5624 | -16.7455 | -14.2204 | -145.9631 | 2.0787e-07 | 0.012535 | -2.0787e-07 | -0.012535 | -1.5292e-16 | 0 | -17.2682 | -194.3276 | -14.3276 | -17 | -194 | -14 |  |  |  | -0.01311 | -3.1472 |  | 218776.162394966i | 0.496704224826605-0.500487082712225i | -3.0347 | -45.2174
[8 empty] | 4.35 | 223872.1139 | 25.4108 | -38.4667 | -89.3164 | 0.81027 | -24.3654 | 0.005805 | 2.0945 | -12.2398 | -111.5873 | 74.1359 | -116.9863 | -89.9999 | 42.1447 | 89.5524 | -1.491 | -32.6199 | -0.0076801 | -2.4091 | -2.2044 | -35.4765 | 18.5624 | -16.7455 | -14.4442 | -147.0638 | 2.1766e-07 | 0.012827 | -2.1766e-07 | -0.012827 | 3.3147e-16 | 0 | -17.5944 | -196.1624 | -16.1624 | -18 | -196 | -16 |  |  |  | -0.013727 | -3.2204 |  | 223872.11385685i | 0.485183761389189-0.500289980467806i | -3.1364 | -45.8782
[8 empty] | 4.36 | 229086.7653 | 25.4108 | -38.6667 | -89.332 | 0.84497 | -24.865 | 0.0060784 | 2.1433 | -12.4048 | -112.0537 | 74.1359 | -117.1863 | -89.9999 | 42.3447 | 89.5626 | -1.5501 | -33.2218 | -0.0080417 | -2.4651 | -2.2639 | -36.1242 | 18.5624 | -16.7455 | -14.6687 | -148.1779 | 2.2792e-07 | 0.013126 | -2.2792e-07 | -0.013126 | -1.9477e-16 | 0 | -17.9235 | -198.0118 | -18.0118 | -18 | -198 | -18 |  |  |  | -0.014373 | -3.2952 |  | 229086.765276793i | 0.473678465161541-0.499828121116392i | -3.2404 | -46.5387
[8 empty] | 4.37 | 234422.8815 | 25.4108 | -38.8667 | -89.3472 | 0.88101 | -25.372 | 0.0063646 | 2.1931 | -12.5685 | -112.5261 | 74.1359 | -117.3863 | -89.9999 | 42.5447 | 89.5725 | -1.6111 | -33.8292 | -0.0084203 | -2.5225 | -2.3253 | -36.779 | 18.5624 | -16.7455 | -14.8937 | -149.3051 | 2.3866e-07 | 0.013431 | -2.3866e-07 | -0.013431 | 1.9255e-16 | 0 | -18.2555 | -199.8753 | -19.8753 | -18 | -200 | -20 |  |  |  | -0.015049 | -3.3718 |  | 234422.881532009i | 0.462200471384894-0.499102725734923i | -3.3467 | -47.1984
[8 empty] | 4.38 | 239883.2919 | 25.4108 | -39.0666 | -89.362 | 0.91843 | -25.8865 | 0.0066643 | 2.2442 | -12.7307 | -113.0044 | 74.1359 | -117.5863 | -89.9999 | 42.7447 | 89.5823 | -1.6741 | -34.4419 | -0.0088168 | -2.5811 | -2.3887 | -37.4407 | 18.5624 | -16.7455 | -15.1194 | -150.4451 | 2.4991e-07 | 0.013744 | -2.4991e-07 | -0.013744 | -4.4013e-16 | 0 | -18.5904 | -201.7522 | -21.7522 | -19 | -202 | -22 |  |  |  | -0.015757 | -3.4501 |  | 239883.291901966i | 0.450761800090734-0.498115706727249i | -3.4553 | -47.857
[8 empty] | 4.39 | 245470.8916 | 25.4108 | -39.2666 | -89.3766 | 0.95726 | -26.4084 | 0.0069782 | 2.2964 | -12.8916 | -113.4885 | 74.1359 | -117.7863 | -89.9999 | 42.9446 | 89.5918 | -1.7391 | -35.0598 | -0.0092319 | -2.6412 | -2.4541 | -38.1091 | 18.5624 | -16.7455 | -15.3456 | -151.5977 | 2.6169e-07 | 0.014064 | -2.6169e-07 | -0.014064 | -1.6952e-16 | 0 | -18.9283 | -203.6421 | -23.6421 | -19 | -204 | -24 |  |  |  | -0.016498 | -3.5303 |  | 245470.89156852i | 0.439374306100821-0.496869655560835i | -3.5662 | -48.5142
[8 empty] | 4.4 | 251188.6432 | 25.4108 | -39.4666 | -89.3907 | 0.99757 | -26.9376 | 0.0073068 | 2.3498 | -13.0509 | -113.9785 | 74.1359 | -117.9863 | -89.9999 | 43.1446 | 89.6011 | -1.8061 | -35.6825 | -0.0096665 | -2.7026 | -2.5215 | -38.784 | 18.5624 | -16.7455 | -15.5724 | -152.7625 | 2.7402e-07 | 0.014392 | -2.7402e-07 | -0.014392 | 3.416e-17 | 0 | -19.269 | -205.5444 | -25.5444 | -19 | -206 | -26 |  |  |  | -0.017274 | -3.6123 |  | 251188.643150976i | 0.428049630496051-0.49536782624882i | -3.6793 | -49.1696
[8 empty] | 4.41 | 257039.5783 | 25.4108 | -39.6666 | -89.4046 | 1.0394 | -27.474 | 0.0076508 | 2.4045 | -13.2087 | -114.4741 | 74.1359 | -118.1863 | -89.9999 | 43.3446 | 89.6102 | -1.8752 | -36.3098 | -0.010121 | -2.7655 | -2.5911 | -39.4651 | 18.5624 | -16.7455 | -15.7998 | -153.9392 | 2.8694e-07 | 0.014727 | -2.8694e-07 | -0.014727 | 1.6445e-16 | 0 | -19.6126 | -207.4583 | -27.4583 | -20 | -207 | -27 |  |  |  | -0.018087 | -3.6962 |  | 257039.578276905i | 0.41679915397034-0.493614114772299i | -3.7947 | -49.8228
[8 empty] | 4.42 | 263026.7992 | 25.4108 | -39.8665 | -89.4182 | 1.0827 | -28.0175 | 0.0080111 | 2.4604 | -13.365 | -114.9753 | 74.1359 | -118.3863 | -89.9999 | 43.5446 | 89.619 | -1.9463 | -36.9415 | -0.010598 | -2.8298 | -2.6627 | -40.1522 | 18.5624 | -16.7455 | -16.0277 | -155.1274 | 3.0046e-07 | 0.01507 | -3.0046e-07 | -0.01507 | 2.1428e-16 | 0 | -19.959 | -209.3832 | -29.3832 | -20 | -209 | -29 |  |  |  | -0.018937 | -3.7821 |  | 263026.799189557i | 0.405633952457339-0.491613034683066i | -3.9124 | -50.4737
[8 empty] | 4.43 | 269153.4804 | 25.4108 | -40.0665 | -89.4314 | 1.1276 | -28.5681 | 0.0083882 | 2.5177 | -13.5197 | -115.4819 | 74.1359 | -118.5863 | -89.9999 | 43.7446 | 89.6277 | -2.0197 | -37.5772 | -0.011097 | -2.8956 | -2.7366 | -40.845 | 18.5624 | -16.7455 | -16.2562 | -156.3269 | 3.1462e-07 | 0.015421 | -3.1462e-07 | -0.015421 | 1.7588e-16 | 0 | -20.3083 | -211.3185 | -31.3185 | -20 | -211 | -31 |  |  |  | -0.019828 | -3.8699 |  | 269153.48039271i | 0.394564755384066-0.489369689167937i | -4.0322 | -51.1218
[8 empty] | 4.44 | 275422.8703 | 25.4108 | -40.2665 | -89.4443 | 1.1742 | -29.1256 | 0.0087832 | 2.5762 | -13.6727 | -115.9938 | 74.1359 | -118.7863 | -89.9999 | 43.9446 | 89.6362 | -2.0951 | -38.2166 | -0.011619 | -2.9629 | -2.8125 | -41.5433 | 18.5624 | -16.7455 | -16.4853 | -157.5371 | 3.2945e-07 | 0.015781 | -3.2945e-07 | -0.015781 | 4.0739e-17 | 0 | -20.6603 | -213.2636 | -33.2636 | -21 | -213 | -33 |  |  |  | -0.02076 | -3.9598 |  | 275422.870333836i | 0.383601906867313-0.48688973989156i | -4.1543 | -51.7668
[8 empty] | 4.45 | 281838.2931 | 25.4108 | -40.4665 | -89.457 | 1.2224 | -29.69 | 0.0091967 | 2.6361 | -13.8241 | -116.5108 | 74.1359 | -118.9863 | -89.9999 | 44.1446 | 89.6445 | -2.1727 | -38.8595 | -0.012166 | -3.0318 | -2.8907 | -42.2468 | 18.5624 | -16.7455 | -16.7148 | -158.7576 | 3.4497e-07 | 0.016148 | -3.4497e-07 | -0.016148 | -2.0048e-16 | 0 | -21.0151 | -215.2177 | -35.2177 | -21 | -215 | -35 |  |  |  | -0.021736 | -4.0517 |  | 281838.293126465i | 0.372755330126342-0.48417937296466i | -4.2785 | -52.4084
[8 empty] | 4.46 | 288403.1503 | 25.4108 | -40.6665 | -89.4694 | 1.2723 | -30.2609 | 0.0096296 | 2.6975 | -13.9737 | -117.0328 | 74.1359 | -119.1863 | -89.9999 | 44.3446 | 89.6525 | -2.2526 | -39.5056 | -0.012738 | -3.1023 | -2.9711 | -42.9553 | 18.5624 | -16.7455 | -16.9448 | -159.9881 | 3.6123e-07 | 0.016524 | -3.6123e-07 | -0.016524 | 4.0632e-16 | 0 | -21.3725 | -217.1802 | -37.1802 | -21 | -217 | -37 |  |  |  | -0.022758 | -4.1458 |  | 288403.150312681i | 0.362034495340641-0.481245262408716i | -4.4049 | -53.0463
[8 empty] | 4.47 | 295120.9227 | 25.4108 | -40.8664 | -89.4814 | 1.324 | -30.8384 | 0.010083 | 2.7602 | -14.1215 | -117.5596 | 74.1359 | -119.3863 | -89.9999 | 44.5446 | 89.6605 | -2.3346 | -40.1545 | -0.013338 | -3.1744 | -3.0538 | -43.6684 | 18.5624 | -16.7455 | -17.1753 | -161.228 | 3.7825e-07 | 0.016909 | -3.7825e-07 | -0.016909 | -7.8734e-17 | 0 | -21.7326 | -219.1503 | -39.1503 | -22 | -219 | -39 |  |  |  | -0.023827 | -4.242 |  | 295120.922666659i | 0.351448391134354-0.478094531505707i | -4.5335 | -53.6803
[8 empty] | 4.48 | 301995.172 | 25.4108 | -41.0664 | -89.4932 | 1.3775 | -31.4222 | 0.010558 | 2.8244 | -14.2676 | -118.0911 | 74.1359 | -119.5863 | -89.9999 | 44.7446 | 89.6682 | -2.4189 | -40.806 | -0.013965 | -3.2482 | -3.1387 | -44.3859 | 18.5624 | -16.7455 | -17.4063 | -162.477 | 3.9608e-07 | 0.017303 | -3.9608e-07 | -0.017303 | 2.607e-16 | 0 | -22.0954 | -221.1274 | -41.1274 | -22 | -221 | -41 |  |  |  | -0.024947 | -4.3404 |  | 301995.172040223i | 0.341005499821202-0.4747347124329i | -4.6641 | -54.31
[8 empty] | 4.49 | 309029.5433 | 25.4108 | -41.2664 | -89.5048 | 1.4327 | -32.0122 | 0.011054 | 2.8901 | -14.4118 | -118.6269 | 74.1359 | -119.7863 | -89.9999 | 44.9446 | 89.6757 | -2.5055 | -41.4596 | -0.014622 | -3.3237 | -3.2259 | -45.1075 | 18.5624 | -16.7455 | -17.6377 | -163.7344 | 4.1475e-07 | 0.017706 | -4.1475e-07 | -0.017706 | 4.4682e-16 | 0 | -22.4606 | -223.1107 | -43.1107 | -22 | -223 | -43 |  |  |  | -0.026119 | -4.4411 |  | 309029.543251381i | 0.330713776495626-0.471173704587568i | -4.7968 | -54.9352
[8 empty] | 4.5 | 316227.766 | 25.4108 | -41.4664 | -89.516 | 1.4899 | -32.6082 | 0.011575 | 2.9573 | -14.5541 | -119.1669 | 74.1359 | -119.9863 | -89.9999 | 45.1446 | 89.6831 | -2.5943 | -42.1151 | -0.01531 | -3.4009 | -3.3154 | -45.8328 | 18.5624 | -16.7455 | -17.8696 | -164.9998 | 4.3429e-07 | 0.018119 | -4.3429e-07 | -0.018119 | 4.6481e-16 | 0 | -22.8284 | -225.0995 | -45.0995 | -23 | -225 | -45 |  |  |  | -0.027346 | -4.5441 |  | 316227.76601686i | 0.320580632008687-0.467419732005346i | -4.9315 | -55.5557
[8 empty] | 4.51 | 323593.6569 | 25.4108 | -41.6664 | -89.5271 | 1.5489 | -33.2099 | 0.012119 | 3.026 | -14.6945 | -119.7109 | 74.1359 | -120.1863 | -89.9999 | 45.3446 | 89.6903 | -2.6854 | -42.7721 | -0.016031 | -3.4799 | -3.4072 | -46.5616 | 18.5624 | -16.7455 | -18.1018 | -166.2726 | 4.5476e-07 | 0.018541 | -4.5476e-07 | -0.018541 | 2.9847e-16 | 0 | -23.1987 | -227.0931 | -47.0931 | -23 | -227 | -47 |  |  |  | -0.028631 | -4.6495 |  | 323593.656929651i | 0.310612919821723-0.463481300268935i | -5.0683 | -56.1711
[8 empty] | 4.52 | 331131.1215 | 25.4108 | -41.8664 | -89.5378 | 1.6099 | -33.8172 | 0.01269 | 3.0964 | -14.833 | -120.2587 | 74.1359 | -120.3863 | -89.9999 | 45.5445 | 89.6974 | -2.7787 | -43.4303 | -0.016785 | -3.5608 | -3.5014 | -47.2936 | 18.5624 | -16.7455 | -18.3344 | -167.5523 | 4.7619e-07 | 0.018972 | -4.7619e-07 | -0.018972 | -6.9996e-17 | 0 | -23.5713 | -229.0908 | -49.0908 | -24 | -229 | -49 |  |  |  | -0.029975 | -4.7573 |  | 331131.121482614i | 0.300816926687487-0.459367153291445i | -5.207 | -56.7812
[8 empty] | 4.53 | 338844.1561 | 25.4108 | -42.0664 | -89.5483 | 1.6728 | -34.4299 | 0.013287 | 3.1683 | -14.9694 | -120.8099 | 74.1359 | -120.5863 | -89.9999 | 45.7445 | 89.7043 | -2.8744 | -44.0893 | -0.017574 | -3.6435 | -3.5979 | -48.0285 | 18.5624 | -16.7455 | -18.5673 | -168.8383 | 4.9864e-07 | 0.019414 | -4.9864e-07 | -0.019414 | 3.0425e-16 | 0 | -23.9463 | -231.0918 | -51.0918 | -24 | -231 | -51 |  |  |  | -0.031383 | -4.8676 |  | 338844.156139226i | 0.291198367068334-0.455086230341457i | -5.3477 | -57.3858
[8 empty] | 4.54 | 346736.8505 | 25.4108 | -42.2664 | -89.5586 | 1.7378 | -35.0476 | 0.013912 | 3.242 | -15.1039 | -121.3643 | 74.1359 | -120.7863 | -89.9999 | 45.9445 | 89.711 | -2.9724 | -44.7488 | -0.018401 | -3.7281 | -3.6967 | -48.7659 | 18.5624 | -16.7455 | -18.8005 | -170.1301 | 5.2214e-07 | 0.019867 | -5.2214e-07 | -0.019867 | 4.3548e-16 | 0 | -24.3236 | -233.0953 | -53.0953 | -24 | -233 | -53 |  |  |  | -0.032856 | -4.9804 |  | 346736.850452556i | 0.281762381164308-0.450647623655365i | -5.4902 | -57.9848
[8 empty] | 4.55 | 354813.3892 | 25.4108 | -42.4663 | -89.5687 | 1.8047 | -35.6702 | 0.014567 | 3.3173 | -15.2362 | -121.9216 | 74.1359 | -120.9863 | -89.9999 | 46.1445 | 89.7176 | -3.0727 | -45.4084 | -0.019266 | -3.8147 | -3.7978 | -49.5055 | 18.5624 | -16.7455 | -19.034 | -171.4271 | 5.4674e-07 | 0.020329 | -5.4674e-07 | -0.020329 | 3.0027e-16 | 0 | -24.7031 | -235.1007 | -55.1007 | -25 | -235 | -55 |  |  |  | -0.034399 | -5.0958 |  | 354813.3892336i | 0.272513536391313-0.446060536957463i | -5.6347 | -58.5778
[8 empty] | 4.56 | 363078.0548 | 25.4108 | -42.6663 | -89.5785 | 1.8738 | -36.2975 | 0.015252 | 3.3944 | -15.3665 | -122.4815 | 74.1359 | -121.1863 | -90 | 46.3445 | 89.724 | -3.1752 | -46.0678 | -0.020172 | -3.9033 | -3.9013 | -50.2471 | 18.5624 | -16.7455 | -19.2678 | -172.7286 | 5.7251e-07 | 0.020803 | -5.7251e-07 | -0.020803 | -1.2709e-16 | 0 | -25.0847 | -237.1072 | -57.1072 | -25 | -237 | -57 |  |  |  | -0.036013 | -5.2139 |  | 363078.054770127i | 0.263455832121048-0.441334245180214i | -5.7809 | -59.1648
[8 empty] | 4.57 | 371535.2291 | 25.4108 | -42.8663 | -89.5881 | 1.9449 | -36.929 | 0.01597 | 3.4733 | -15.4946 | -123.0438 | 74.1359 | -121.3863 | -90 | 46.5445 | 89.7303 | -3.2801 | -46.7266 | -0.02112 | -3.9939 | -4.0071 | -50.9902 | 18.5624 | -16.7455 | -19.5017 | -174.0341 | 5.9949e-07 | 0.021287 | -5.9949e-07 | -0.021287 | 8.9533e-17 | 0 | -25.4684 | -239.1142 | -59.1142 | -25 | -239 | -59 |  |  |  | -0.037703 | -5.3346 |  | 371535.229097198i | 0.254592707470435-0.436478055646875i | -5.929 | -59.7455
[8 empty] | 4.58 | 380189.3963 | 25.4108 | -43.0663 | -89.5975 | 2.0182 | -37.5647 | 0.016721 | 3.554 | -15.6206 | -123.6081 | 74.1359 | -121.5863 | -90 | 46.7445 | 89.7364 | -3.3873 | -47.3846 | -0.022113 | -4.0867 | -4.1153 | -51.7348 | 18.5624 | -16.7455 | -19.7359 | -175.3429 | 6.2775e-07 | 0.021783 | -6.2775e-07 | -0.021783 | -4.5092e-17 | 0 | -25.8541 | -241.1207 | -61.1207 | -26 | -241 | -61 |  |  |  | -0.039472 | -5.4582 |  | 380189.396320588i | 0.245927051908805-0.431501270946825i | -6.0788 | -60.3197
[8 empty] | 4.59 | 389045.145 | 25.4108 | -43.2663 | -89.6066 | 2.0936 | -38.204 | 0.017507 | 3.6366 | -15.7444 | -124.1741 | 74.1359 | -121.7863 | -90 | 46.9445 | 89.7424 | -3.4967 | -48.0412 | -0.023152 | -4.1815 | -4.2258 | -52.4803 | 18.5624 | -16.7455 | -19.9701 | -176.6544 | 6.5733e-07 | 0.022291 | -6.5733e-07 | -0.022291 | 3.9948e-16 | 0 | -26.2418 | -243.1263 | -63.1263 | -26 | -243 | -63 |  |  |  | -0.041323 | -5.5845 |  | 389045.144994308i | 0.237461218436198-0.426413153701284i | -6.2303 | -60.8874
[8 empty] | 4.6 | 398107.1706 | 25.4108 | -43.4663 | -89.6156 | 2.1712 | -38.8469 | 0.01833 | 3.721 | -15.8659 | -124.7414 | 74.1359 | -121.9863 | -90 | 47.1445 | 89.7483 | -3.6085 | -48.6963 | -0.02424 | -4.2786 | -4.3386 | -53.2265 | 18.5624 | -16.7455 | -20.2045 | -177.968 | 6.8831e-07 | 0.02281 | -6.8831e-07 | -0.02281 | 4.2175e-16 | 0 | -26.6313 | -245.1301 | -65.1301 | -27 | -245 | -65 |  |  |  | -0.043261 | -5.7137 |  | 398107.170553525i | 0.229197039075608-0.421222893384077i | -6.3835 | -61.4484
[8 empty] | 4.61 | 407380.2778 | 25.4108 | -43.6663 | -89.6243 | 2.251 | -39.4929 | 0.019192 | 3.8075 | -15.9853 | -125.3098 | 74.1359 | -122.1863 | -90 | 47.3445 | 89.754 | -3.7225 | -49.3494 | -0.025379 | -4.3778 | -4.4537 | -53.9732 | 18.5624 | -16.7455 | -20.439 | -179.283 | 7.2075e-07 | 0.023341 | -7.2075e-07 | -0.023341 | -1.9004e-17 | 0 | -27.0226 | -247.1314 | -67.1314 | -27 | -247 | -67 |  |  |  | -0.04529 | -5.8459 |  | 407380.277804141i | 0.221135842415733-0.415939575329474i | -6.5383 | -62.0025
[8 empty] | 4.62 | 416869.3835 | 25.4108 | -43.8663 | -89.6329 | 2.333 | -40.1418 | 0.020095 | 3.8959 | -16.1024 | -125.8788 | 74.1359 | -122.3863 | -90 | 47.5445 | 89.7596 | -3.8387 | -50.0003 | -0.026572 | -4.4794 | -4.5712 | -54.72 | 18.5624 | -16.7455 | -20.6736 | -180.5988 | 7.5472e-07 | 0.023885 | -7.5472e-07 | -0.023885 | -3.1392e-18 | 0 | -27.4157 | -249.1295 | -69.1295 | -27 | -249 | -69 |  |  |  | -0.047412 | -5.9811 |  | 416869.383470365i | 0.213278472938523-0.410572152027277i | -6.6947 | -62.5496
[8 empty] | 4.63 | 426579.5188 | 25.4108 | -44.0663 | -89.6412 | 2.4172 | -40.7932 | 0.02104 | 3.9863 | -16.2172 | -126.448 | 74.1359 | -122.5863 | -90 | 47.7445 | 89.7651 | -3.9572 | -50.6486 | -0.02782 | -4.5833 | -4.6909 | -55.4667 | 18.5624 | -16.7455 | -20.9081 | -181.9148 | 7.9029e-07 | 0.024441 | -7.9029e-07 | -0.024441 | 4.2036e-16 | 0 | -27.8104 | -251.1239 | -71.1239 | -28 | -251 | -71 |  |  |  | -0.049634 | -6.1194 |  | 426579.518801622i | 0.205625311867108-0.405129416774728i | -6.8527 | -63.0897
[8 empty] | 4.64 | 436515.8322 | 25.4108 | -44.2663 | -89.6494 | 2.5037 | -41.4467 | 0.022029 | 4.0789 | -16.3297 | -127.0173 | 74.1359 | -122.7863 | -90 | 47.9445 | 89.7704 | -4.0779 | -51.2939 | -0.029127 | -4.6896 | -4.8129 | -56.213 | 18.5624 | -16.7455 | -21.1426 | -183.2303 | 8.2753e-07 | 0.025011 | -8.2753e-07 | -0.025011 | 2.3347e-16 | 0 | -28.2067 | -253.1137 | -73.1137 | -28 | -253 | -73 |  |  |  | -0.051959 | -6.2608 |  | 436515.832240196i | 0.198176299274407-0.399619979725857i | -7.0121 | -63.6226
[8 empty] | 4.65 | 446683.5922 | 25.4108 | -44.4662 | -89.6574 | 2.5925 | -42.1022 | 0.023064 | 4.1736 | -16.4399 | -127.586 | 74.1359 | -122.9863 | -90 | 48.1445 | 89.7757 | -4.2008 | -51.936 | -0.030495 | -4.7983 | -4.9372 | -56.9587 | 18.5624 | -16.7455 | -21.377 | -184.5447 | 8.6653e-07 | 0.025593 | -8.6653e-07 | -0.025593 | 3.4162e-16 | 0 | -28.6045 | -255.0984 | -75.0984 | -29 | -255 | -75 |  |  |  | -0.054393 | -6.4054 |  | 446683.592150994i | 0.190930957200292-0.39405224635197i | -7.1731 | -64.1483
[8 empty] | 4.66 | 457088.1896 | 25.4108 | -44.6662 | -89.6652 | 2.6835 | -42.7592 | 0.024148 | 4.2704 | -16.5477 | -128.1539 | 74.1359 | -123.1863 | -90 | 48.3445 | 89.7808 | -4.3258 | -52.5746 | -0.031927 | -4.9095 | -5.0637 | -57.7034 | 18.5624 | -16.7455 | -21.6114 | -185.8573 | 9.0737e-07 | 0.026189 | -9.0737e-07 | -0.026189 | -2.841e-16 | 0 | -29.0038 | -257.0773 | -77.0773 | -29 | -257 | -77 |  |  |  | -0.05694 | -6.5533 |  | 457088.189614907i | 0.183888413535251-0.388434398302071i | -7.3354 | -64.6667
[8 empty] | 4.67 | 467735.1413 | 25.4108 | -44.8662 | -89.6728 | 2.7769 | -43.4173 | 0.025283 | 4.3695 | -16.6533 | -128.7206 | 74.1359 | -123.3863 | -90 | 48.5445 | 89.7858 | -4.453 | -53.2094 | -0.033426 | -5.0233 | -5.1924 | -58.4469 | 18.5624 | -16.7455 | -21.8456 | -187.1675 | 9.5013e-07 | 0.026799 | -9.5013e-07 | -0.026799 | 2.1418e-16 | 0 | -29.4044 | -259.0498 | -79.0498 | -29 | -259 | -79 |  |  |  | -0.059605 | -6.7046 |  | 467735.141287231i | 0.17704742644078-0.382774376629693i | -7.4992 | -65.1777
[8 empty] | 4.68 | 478630.0923 | 25.4108 | -45.0662 | -89.6802 | 2.8725 | -44.0763 | 0.026471 | 4.4709 | -16.7564 | -129.2857 | 74.1359 | -123.5863 | -90 | 48.7445 | 89.7906 | -4.5823 | -53.84 | -0.034994 | -5.1397 | -5.3233 | -59.1891 | 18.5624 | -16.7455 | -22.0797 | -188.4747 | 9.9491e-07 | 0.027423 | -9.9491e-07 | -0.027423 | -1.6982e-16 | 0 | -29.8064 | -261.0153 | -81.0153 | -30 | -261 | -81 |  |  |  | -0.062394 | -6.8593 |  | 478630.092322672i | 0.170406409090618-0.377079867332586i | -7.6643 | -65.6813
[8 empty] | 4.69 | 489778.8194 | 25.4108 | -45.2662 | -89.6875 | 2.9704 | -44.7358 | 0.027714 | 4.5746 | -16.8573 | -129.8488 | 74.1359 | -123.7863 | -90 | 48.9445 | 89.7954 | -4.7138 | -54.4663 | -0.036637 | -5.2588 | -5.4563 | -59.9296 | 18.5624 | -16.7455 | -22.3136 | -189.7783 | 1.0418e-06 | 0.028062 | -1.0418e-06 | -0.028062 | 4.0741e-16 | 0 | -30.2096 | -262.9733 | -82.9733 | -30 | -263 | -83 |  |  |  | -0.065312 | -7.0175 |  | 489778.81936848i | 0.163963454532266-0.371358289134337i | -7.8307 | -66.1774
[8 empty] | 4.7 | 501187.2336 | 25.4108 | -45.4662 | -89.6946 | 3.0707 | -45.3954 | 0.029016 | 4.6807 | -16.9557 | -130.4094 | 74.1359 | -123.9863 | -90 | 49.1445 | 89.8001 | -4.8472 | -55.0878 | -0.038356 | -5.3805 | -5.5915 | -60.6683 | 18.5624 | -16.7455 | -22.5472 | -191.0777 | 1.0909e-06 | 0.028716 | -1.0909e-06 | -0.028716 | -7.6112e-17 | 0 | -30.6139 | -264.923 | -84.923 | -31 | -265 | -85 |  |  |  | -0.068366 | -7.1793 |  | 501187.233627308i | 0.157716360484412-0.365616783422041i | -7.9983 | -66.666
[8 empty] | 4.71 | 512861.384 | 25.4108 | -45.6662 | -89.7016 | 3.1732 | -46.0549 | 0.030379 | 4.7892 | -17.0518 | -130.9672 | 74.1359 | -124.1863 | -90 | 49.3445 | 89.8046 | -4.9827 | -55.7045 | -0.040155 | -5.5051 | -5.7288 | -61.405 | 18.5624 | -16.7455 | -22.7806 | -192.3722 | 1.1423e-06 | 0.029385 | -1.1423e-06 | -0.029385 | 2.0594e-16 | 0 | -31.0194 | -266.8641 | -86.8641 | -31 | -267 | -87 |  |  |  | -0.071562 | -7.3447 |  | 512861.383991401i | 0.151662653902737-0.359862206241761i | -8.1672 | -67.1472
[8 empty] | 4.72 | 524807.4602 | 25.4108 | -45.8662 | -89.7084 | 3.278 | -46.7137 | 0.031805 | 4.9002 | -17.1456 | -131.5219 | 74.1359 | -124.3863 | -90 | 49.5445 | 89.8091 | -5.1202 | -56.316 | -0.042038 | -5.6325 | -5.8682 | -62.1395 | 18.5624 | -16.7455 | -23.0138 | -193.6613 | 1.1961e-06 | 0.030069 | -1.1961e-06 | -0.030069 | 1.7701e-16 | 0 | -31.426 | -268.796 | -88.796 | -31 | -269 | -89 |  |  |  | -0.074905 | -7.5139 |  | 524807.46024981i | 0.145799615163755-0.354101122243454i | -8.3373 | -67.6208
[8 empty] | 4.73 | 537031.7964 | 25.4108 | -46.0662 | -89.715 | 3.3851 | -47.3717 | 0.033299 | 5.0138 | -17.2369 | -132.0729 | 74.1359 | -124.5863 | -90 | 49.7445 | 89.8134 | -5.2597 | -56.9221 | -0.04401 | -5.7629 | -6.0096 | -62.8715 | 18.5624 | -16.7455 | -23.2466 | -194.9444 | 1.2525e-06 | 0.03077 | -1.2525e-06 | -0.03077 | -2.8592e-16 | 0 | -31.8335 | -270.7181 | -90.7181 | -32 | -271 | -91 |  |  |  | -0.078404 | -7.6868 |  | 537031.79637029i | 0.140124301733443-0.348339800459281i | -8.5086 | -68.0869
[8 empty] | 4.74 | 549540.8739 | 25.4108 | -46.2662 | -89.7215 | 3.4946 | -48.0284 | 0.034862 | 5.13 | -17.326 | -132.6199 | 74.1359 | -124.7863 | -90 | 49.9445 | 89.8177 | -5.4011 | -57.5226 | -0.046073 | -5.8962 | -6.1531 | -63.6011 | 18.5624 | -16.7455 | -23.479 | -196.221 | 1.3115e-06 | 0.031486 | -1.3115e-06 | -0.031486 | -3.5345e-16 | 0 | -32.242 | -272.6301 | -92.6301 | -32 | -273 | -93 |  |  |  | -0.082064 | -7.8636 |  | 549540.873857663i | 0.134633571204376-0.342584211793591i | -8.6809 | -68.5455
[8 empty] | 4.75 | 562341.3252 | 25.4108 | -46.4662 | -89.7278 | 3.6062 | -48.6835 | 0.036498 | 5.2488 | -17.4126 | -133.1625 | 74.1359 | -124.9863 | -90 | 50.1445 | 89.8218 | -5.5443 | -58.1173 | -0.048232 | -6.0325 | -6.2985 | -64.328 | 18.5624 | -16.7455 | -23.7111 | -197.4905 | 1.3734e-06 | 0.03222 | -1.3734e-06 | -0.03222 | -1.7349e-16 | 0 | -32.6514 | -274.5315 | -94.5315 | -33 | -275 | -95 |  |  |  | -0.085894 | -8.0444 |  | 562341.325190388i | 0.12932410360159-0.336840028099182i | -8.8544 | -68.9965
[8 empty] | 4.76 | 575439.9373 | 25.4108 | -46.6662 | -89.734 | 3.7202 | -49.3366 | 0.03821 | 5.3703 | -17.497 | -133.7003 | 74.1359 | -125.1863 | -90 | 50.3445 | 89.8259 | -5.6895 | -58.706 | -0.050492 | -6.1719 | -6.4459 | -65.052 | 18.5624 | -16.7455 | -23.9429 | -198.7523 | 1.4381e-06 | 0.03297 | -1.4381e-06 | -0.03297 | 9.1748e-17 | 0 | -33.0616 | -276.4218 | -96.4218 | -33 | -276 | -96 |  |  |  | -0.0899 | -8.2293 |  | 575439.937337197i | 0.12419242287318-0.331112622712577i | -9.0288 | -69.4401
[8 empty] | 4.77 | 588843.6554 | 25.4108 | -46.8662 | -89.7401 | 3.8364 | -49.9876 | 0.040003 | 5.4947 | -17.579 | -134.233 | 74.1359 | -125.3863 | -90 | 50.5445 | 89.8298 | -5.8364 | -59.2884 | -0.052857 | -6.3145 | -6.5952 | -65.7731 | 18.5624 | -16.7455 | -24.1742 | -200.0061 | 1.5059e-06 | 0.033738 | -1.5059e-06 | -0.033738 | 2.6443e-16 | 0 | -33.4726 | -278.3006 | -98.3006 | -33 | -278 | -98 |  |  |  | -0.094092 | -8.4182 |  | 588843.65535563i | 0.119234917496824-0.325407072320759i | -9.2043 | -69.8763
[8 empty] | 4.78 | 602559.5861 | 25.4108 | -47.0662 | -89.746 | 3.9548 | -50.6359 | 0.041879 | 5.6218 | -17.6586 | -134.76 | 74.1359 | -125.5863 | -90 | 50.7445 | 89.8337 | -5.9851 | -59.8645 | -0.055333 | -6.4604 | -6.7464 | -66.4911 | 18.5624 | -16.7455 | -24.405 | -201.2512 | 1.5768e-06 | 0.034524 | -1.5768e-06 | -0.034524 | 1.4955e-16 | 0 | -33.8843 | -280.1676 | -100.1676 | -34 | -280 | -100 |  |  |  | -0.098476 | -8.6114 |  | 602559.586074414i | 0.114447860147557-0.319728160032964i | -9.3808 | -70.305
[8 empty] | 4.79 | 616595.0019 | 25.4108 | -47.2662 | -89.7518 | 4.0755 | -51.2813 | 0.043843 | 5.7519 | -17.736 | -135.2811 | 74.1359 | -125.7863 | -90 | 50.9445 | 89.8375 | -6.1356 | -60.434 | -0.057923 | -6.6096 | -6.8994 | -67.206 | 18.5624 | -16.7455 | -24.6355 | -202.4872 | 1.6511e-06 | 0.035328 | -1.6511e-06 | -0.035328 | -4.6671e-16 | 0 | -34.2967 | -282.0224 | -102.0224 | -34 | -282 | -102 |  |  |  | -0.10306 | -8.8089 |  | 616595.001861539i | 0.109827426385427-0.314080379533525i | -9.5582 | -70.7263
[8 empty] | 4.8 | 630957.3445 | 25.4108 | -47.4662 | -89.7574 | 4.1983 | -51.9235 | 0.045898 | 5.885 | -17.8111 | -135.7959 | 74.1359 | -125.9863 | -90 | 51.1445 | 89.8412 | -6.2877 | -60.9968 | -0.060634 | -6.7621 | -7.0543 | -67.9177 | 18.5624 | -16.7455 | -24.8654 | -203.7137 | 1.729e-06 | 0.036151 | -1.729e-06 | -0.036151 | 1.0986e-16 | 0 | -34.7098 | -283.8647 | -103.8647 | -35 | -284 | -104 |  |  |  | -0.10786 | -9.0108 |  | 630957.344480252i | 0.105369712333768-0.308467940195086i | -9.7365 | -71.1403
[8 empty] | 4.81 | 645654.229 | 25.4108 | -47.6662 | -89.763 | 4.3233 | -52.5621 | 0.048049 | 6.0211 | -17.884 | -136.304 | 74.1359 | -126.1863 | -90 | 51.3445 | 89.8448 | -6.4415 | -61.5528 | -0.063471 | -6.9181 | -7.2109 | -68.6261 | 18.5624 | -16.7455 | -25.0949 | -204.9302 | 1.8104e-06 | 0.036993 | -1.8104e-06 | -0.036993 | -3.0646e-16 | 0 | -35.1235 | -285.6943 | -105.6943 | -35 | -286 | -106 |  |  |  | -0.11288 | -9.2171 |  | 645654.229034715i | 0.101070751330143-0.30289477303599i | -9.9157 | -71.547
[8 empty] | 4.82 | 660693.448 | 25.4108 | -47.8662 | -89.7684 | 4.4505 | -53.197 | 0.050301 | 6.1602 | -17.9545 | -136.8051 | 74.1359 | -126.3863 | -90 | 51.5445 | 89.8483 | -6.5969 | -62.1019 | -0.066439 | -7.0776 | -7.3693 | -69.3312 | 18.5624 | -16.7455 | -25.3239 | -206.1363 | 1.8958e-06 | 0.037855 | -1.8958e-06 | -0.037855 | -6.8874e-17 | 0 | -35.5377 | -287.5108 | -107.5108 | -36 | -288 | -108 |  |  |  | -0.11813 | -9.428 |  | 660693.448007658i | 0.0969265295419465-0.297364537410478i | -10.0957 | -71.9465
[8 empty] | 4.83 | 676082.9754 | 25.4108 | -48.0662 | -89.7736 | 4.5798 | -53.8277 | 0.052657 | 6.3026 | -18.0229 | -137.2987 | 74.1359 | -126.5863 | -90 | 51.7445 | 89.8518 | -6.7539 | -62.6439 | -0.069545 | -7.2408 | -7.5294 | -70.0329 | 18.5624 | -16.7455 | -25.5523 | -207.3316 | 1.9851e-06 | 0.038737 | -1.9851e-06 | -0.038737 | -4.5077e-16 | 0 | -35.9525 | -289.3139 | -109.3139 | -36 | -289 | -109 |  |  |  | -0.12361 | -9.6435 |  | 676082.975392044i | 0.0929330005477248-0.291880628326023i | -10.2765 | -72.3388
[8 empty] | 4.84 | 691830.9709 | 25.4108 | -48.2662 | -89.7788 | 4.7112 | -54.454 | 0.055123 | 6.4482 | -18.0891 | -137.7846 | 74.1359 | -126.7863 | -90 | 51.9445 | 89.8552 | -6.9125 | -63.1788 | -0.072796 | -7.4076 | -7.6912 | -70.7312 | 18.5624 | -16.7455 | -25.7803 | -208.5158 | 2.0787e-06 | 0.039639 | -2.0787e-06 | -0.039639 | 1.3762e-16 | 0 | -36.3678 | -291.1036 | -111.1036 | -36 | -291 | -111 |  |  |  | -0.12935 | -9.8638 |  | 691830.970919i | 0.0890860988932674-0.286446184288086i | -10.4582 | -72.7241
[8 empty] | 4.85 | 707945.7844 | 25.4108 | -48.4662 | -89.7838 | 4.8446 | -55.0757 | 0.057704 | 6.5971 | -18.1531 | -138.2624 | 74.1359 | -126.9863 | -90 | 52.1445 | 89.8585 | -7.0725 | -63.7063 | -0.076197 | -7.5781 | -7.8546 | -71.426 | 18.5624 | -16.7455 | -26.0077 | -209.6885 | 2.1766e-06 | 0.040562 | -2.1766e-06 | -0.040562 | 3.6041e-16 | 0 | -36.7836 | -292.8795 | -112.8795 | -37 | -293 | -113 |  |  |  | -0.13536 | -10.0888 |  | 707945.784384203i | 0.085381752638453-0.281064095578888i | -10.6405 | -73.1022
[8 empty] | 4.86 | 724435.9601 | 25.4108 | -48.6662 | -89.7887 | 4.98 | -55.6925 | 0.060404 | 6.7493 | -18.2149 | -138.7319 | 74.1359 | -127.1863 | -90 | 52.3445 | 89.8617 | -7.234 | -64.2266 | -0.079755 | -7.7525 | -8.0197 | -72.1174 | 18.5624 | -16.7455 | -26.2346 | -210.8493 | 2.2792e-06 | 0.041507 | -2.2792e-06 | -0.041507 | -1.8982e-16 | 0 | -37.1998 | -294.6416 | -114.6416 | -37 | -295 | -115 |  |  |  | -0.14163 | -10.3188 |  | 724435.960075058i | 0.0818158949168165-0.275737012883228i | -10.8236 | -73.4735
[8 empty] | 4.87 | 741310.2413 | 25.4108 | -48.8661 | -89.7935 | 5.1175 | -56.3041 | 0.06323 | 6.905 | -18.2746 | -139.1926 | 74.1359 | -127.3863 | -90 | 52.5444 | 89.8648 | -7.3968 | -64.7395 | -0.083478 | -7.9308 | -8.1863 | -72.8055 | 18.5624 | -16.7455 | -26.4609 | -211.998 | 2.3866e-06 | 0.042474 | -2.3866e-06 | -0.042474 | -3.1146e-17 | 0 | -37.6165 | -296.3897 | -116.3897 | -38 | -296 | -116 |  |  |  | -0.14819 | -10.5539 |  | 741310.241300987i | 0.0783844745349231-0.270467356180971i | -11.0074 | -73.8378
[8 empty] | 4.88 | 758577.575 | 25.4108 | -49.0661 | -89.7982 | 5.2569 | -56.9103 | 0.066188 | 7.0643 | -18.3322 | -139.6443 | 74.1359 | -127.5863 | -90 | 52.7444 | 89.8679 | -7.5611 | -65.2449 | -0.087372 | -8.1131 | -8.3544 | -73.4901 | 18.5624 | -16.7455 | -26.6867 | -213.1344 | 2.4991e-06 | 0.043463 | -2.4991e-06 | -0.043463 | 3.4661e-16 | 0 | -38.0336 | -298.1237 | -118.1237 | -38 | -298 | -118 |  |  |  | -0.15506 | -10.794 |  | 758577.575029255i | 0.075083465642819-0.265257323832318i | -11.1919 | -74.1954
[8 empty] | 4.89 | 776247.1166 | 25.4108 | -49.2661 | -89.8028 | 5.3983 | -57.5109 | 0.069282 | 7.2271 | -18.3878 | -140.0866 | 74.1359 | -127.7863 | -90 | 52.9444 | 89.8709 | -7.7267 | -65.7428 | -0.091447 | -8.2995 | -8.5241 | -74.1714 | 18.5624 | -16.7455 | -26.9119 | -214.258 | 2.6169e-06 | 0.044476 | -2.6169e-06 | -0.044476 | 4.0637e-16 | 0 | -38.4512 | -299.8435 | -119.8435 | -38 | -300 | -120 |  |  |  | -0.16223 | -11.0393 |  | 776247.116628763i | 0.0719088765102857-0.260108901788475i | -11.377 | -74.5462
[8 empty] | 4.9 | 794328.2347 | 25.4108 | -49.4661 | -89.8073 | 5.5415 | -58.1057 | 0.07252 | 7.3936 | -18.4413 | -140.5194 | 74.1359 | -127.9863 | -90 | 53.1444 | 89.8738 | -7.8936 | -66.2332 | -0.09571 | -8.4901 | -8.6952 | -74.8494 | 18.5624 | -16.7455 | -27.1366 | -215.3688 | 2.7402e-06 | 0.045512 | -2.7402e-06 | -0.045512 | -4.4078e-16 | 0 | -38.8691 | -301.549 | -121.549 | -39 | -302 | -122 |  |  |  | -0.16973 | -11.2899 |  | 794328.234724356i | 0.0688567574463069-0.255023872866575i | -11.5628 | -74.8904
[8 empty] | 4.91 | 812830.5162 | 25.4108 | -49.6661 | -89.8117 | 5.6866 | -58.6945 | 0.075908 | 7.5638 | -18.4928 | -140.9423 | 74.1359 | -128.1863 | -90 | 53.3444 | 89.8767 | -8.0617 | -66.716 | -0.10017 | -8.6848 | -8.8678 | -75.5241 | 18.5624 | -16.7455 | -27.3607 | -216.4664 | 2.8694e-06 | 0.046572 | -2.8694e-06 | -0.046572 | 5.2441e-17 | 0 | -39.2874 | -303.2403 | -123.2403 | -39 | -303 | -123 |  |  |  | -0.17756 | -11.5459 |  | 812830.516164175i | 0.0659232079012183-0.25000382603389i | -11.7491 | -75.228
[8 empty] | 4.92 | 831763.7711 | 25.4108 | -49.8661 | -89.816 | 5.8335 | -59.277 | 0.079453 | 7.7379 | -18.5424 | -141.3551 | 74.1359 | -128.3863 | -90 | 53.5444 | 89.8795 | -8.2311 | -67.1912 | -0.10483 | -8.8839 | -9.0419 | -76.1956 | 18.5624 | -16.7455 | -27.5842 | -217.5507 | 3.0046e-06 | 0.047657 | -3.0046e-06 | -0.047657 | 2.1369e-16 | 0 | -39.706 | -304.9173 | -124.9173 | -40 | -305 | -125 |  |  |  | -0.18576 | -11.8074 |  | 831763.771102749i | 0.0631043827924226-0.245050165652153i | -11.936 | -75.5592
[8 empty] | 4.93 | 851138.0382 | 25.4108 | -50.0661 | -89.8202 | 5.9822 | -59.8532 | 0.083162 | 7.9159 | -18.59 | -141.7575 | 74.1359 | -128.5863 | -90 | 53.7444 | 89.8823 | -8.4016 | -67.6589 | -0.10971 | -9.0875 | -9.2173 | -76.864 | 18.5624 | -16.7455 | -27.8073 | -218.6215 | 3.1462e-06 | 0.048767 | -3.1462e-06 | -0.048767 | 2.3097e-16 | 0 | -40.1251 | -306.5799 | -126.5799 | -40 | -307 | -127 |  |  |  | -0.19432 | -12.0744 |  | 851138.038202456i | 0.0603964980954808-0.240164120638467i | -12.1235 | -75.884
[8 empty] | 4.94 | 870963.59 | 25.4108 | -50.2661 | -89.8243 | 6.1326 | -60.4229 | 0.087042 | 8.0979 | -18.6357 | -142.1493 | 74.1359 | -128.7863 | -90 | 53.9444 | 89.8849 | -8.5732 | -68.1189 | -0.11481 | -9.2955 | -9.394 | -77.5294 | 18.5624 | -16.7455 | -28.0297 | -219.6787 | 3.2945e-06 | 0.049903 | -3.2945e-06 | -0.049903 | 2.174e-16 | 0 | -40.5445 | -308.2283 | -128.2283 | -41 | -308 | -128 |  |  |  | -0.20326 | -12.3471 |  | 870963.589956162i | 0.0577958357428113-0.235346753504511i | -12.3115 | -76.2025
[8 empty] | 4.95 | 891250.9381 | 25.4108 | -50.4661 | -89.8283 | 6.2847 | -60.9858 | 0.091102 | 8.2839 | -18.6795 | -142.5302 | 74.1359 | -128.9863 | -90 | 54.1444 | 89.8876 | -8.746 | -68.5714 | -0.12015 | -9.5081 | -9.5721 | -78.1919 | 18.5624 | -16.7455 | -28.2516 | -220.7221 | 3.4497e-06 | 0.051065 | -3.4497e-06 | -0.051065 | 2.0395e-16 | 0 | -40.9643 | -309.8625 | -129.8625 | -41 | -310 | -130 |  |  |  | -0.21261 | -12.6256 |  | 891250.938133828i | 0.0552987478722436-0.230598969240764i | -12.5 | -76.5148
[8 empty] | 4.96 | 912010.8394 | 25.4108 | -50.6661 | -89.8322 | 6.4385 | -61.542 | 0.095349 | 8.4741 | -18.7215 | -142.9001 | 74.1359 | -129.1863 | -90 | 54.3444 | 89.8901 | -8.9198 | -69.0163 | -0.12573 | -9.7254 | -9.7515 | -78.8515 | 18.5624 | -16.7455 | -28.473 | -221.7516 | 3.6123e-06 | 0.052254 | -3.6123e-06 | -0.052254 | 1.3158e-16 | 0 | -41.3844 | -311.4826 | -131.4826 | -41 | -311 | -131 |  |  |  | -0.22238 | -12.9099 |  | 912010.839355994i | 0.0529016604673387-0.225921524017106i | -12.689 | -76.8211
[8 empty] | 4.97 | 933254.3008 | 25.4108 | -50.8661 | -89.836 | 6.5939 | -62.0912 | 0.099791 | 8.6685 | -18.7617 | -143.2587 | 74.1359 | -129.3863 | -90 | 54.5444 | 89.8926 | -9.0947 | -69.4536 | -0.13157 | -9.9474 | -9.9322 | -79.5084 | 18.5624 | -16.7455 | -28.6939 | -222.7671 | 3.7825e-06 | 0.053472 | -3.7825e-06 | -0.053472 | -1.5753e-16 | 0 | -41.805 | -313.0887 | -133.0887 | -42 | -313 | -133 |  |  |  | -0.23259 | -13.2002 |  | 933254.300797078i | 0.0506010764307336-0.221315033675463i | -12.8785 | -77.1214
[8 empty] | 4.98 | 954992.586 | 25.4108 | -51.0661 | -89.8397 | 6.7508 | -62.6333 | 0.10444 | 8.8673 | -18.8 | -143.6058 | 74.1359 | -129.5863 | -90 | 54.7444 | 89.8951 | -9.2706 | -69.8834 | -0.13767 | -10.1744 | -10.1142 | -80.1627 | 18.5624 | -16.7455 | -28.9143 | -223.7685 | 3.9608e-06 | 0.054717 | -3.9608e-06 | -0.054717 | 3.4911e-17 | 0 | -42.2259 | -314.6808 | -134.6808 | -42 | -315 | -135 |  |  |  | -0.24325 | -13.4966 |  | 954992.586021526i | 0.0483935781308588-0.216779981994166i | -13.0684 | -77.4157
[8 empty] | 4.99 | 977237.221 | 25.4108 | -51.2661 | -89.8434 | 6.9093 | -63.1683 | 0.1093 | 9.0704 | -18.8367 | -143.9413 | 74.1359 | -129.7863 | -90 | 54.9444 | 89.8975 | -9.4474 | -70.3057 | -0.14405 | -10.4062 | -10.2974 | -80.8145 | 18.5624 | -16.7455 | -29.1341 | -224.7558 | 4.1475e-06 | 0.055992 | -4.1475e-06 | -0.055992 | 3.2413e-16 | 0 | -42.6472 | -316.2592 | -136.2592 | -43 | -316 | -136 |  |  |  | -0.25438 | -13.7991 |  | 977237.220955903i | 0.0462758294612591-0.21231672870736i | -13.2588 | -77.7043
[8 empty] | 5 | 1000000 | 25.4108 | -51.4661 | -89.847 | 7.0693 | -63.6961 | 0.11438 | 9.278 | -18.8716 | -144.265 | 74.1359 | -129.9863 | -90 | 55.1444 | 89.8998 | -9.6251 | -70.7206 | -0.15073 | -10.6431 | -10.4818 | -81.4639 | 18.5624 | -16.7455 | -29.3534 | -225.7289 | 4.3429e-06 | 0.057296 | -4.3429e-06 | -0.057296 | 1.9522e-16 | 0 | -43.069 | -317.8239 | -137.8239 | -43 | -318 | -138 |  |  |  | -0.26601 | -14.1078 |  | 1000000.00000009i | 0.0442445774504434-0.20792551726613i | -13.4495 | -77.9872
[8 empty] | 5.01 | 1023292.9923 | 25.4108 | -51.6661 | -89.8504 | 7.2308 | -64.2165 | 0.1197 | 9.4903 | -18.9048 | -144.5766 | 74.1359 | -130.1863 | -90 | 55.3444 | 89.9021 | -9.8038 | -71.1281 | -0.1577 | -10.8852 | -10.6674 | -82.1112 | 18.5624 | -16.7455 | -29.5723 | -226.6878 | 4.5476e-06 | 0.05863 | -4.5476e-06 | -0.05863 | -4.5143e-17 | 0 | -43.4911 | -319.3751 | -139.3751 | -43 | -319 | -139 |  |  |  | -0.27815 | -14.4229 |  | 1023292.99228085i | 0.0422966534587576-0.203606482331054i | -13.6407 | -78.2644
[8 empty] | 5.02 | 1047128.5481 | 25.4108 | -51.8661 | -89.8538 | 7.3936 | -64.7295 | 0.12526 | 9.7072 | -18.9364 | -144.8762 | 74.1359 | -130.3863 | -90 | 55.5444 | 89.9043 | -9.9833 | -71.5282 | -0.165 | -11.1325 | -10.8542 | -82.7564 | 18.5624 | -16.7455 | -29.7907 | -227.6325 | 4.7619e-06 | 0.059996 | -4.7619e-06 | -0.059996 | -2.4673e-16 | 0 | -43.9137 | -320.9131 | -140.9131 | -44 | -321 | -141 |  |  |  | -0.29083 | -14.7443 |  | 1047128.548051i | 0.0404289739972355-0.199359656988674i | -13.8322 | -78.5362
[8 empty] | 5.03 | 1071519.3052 | 25.4108 | -52.0661 | -89.8572 | 7.5579 | -65.235 | 0.13108 | 9.9288 | -18.9664 | -145.1634 | 74.1359 | -130.5863 | -90 | 55.7444 | 89.9065 | -10.1636 | -71.921 | -0.17262 | -11.3851 | -11.0422 | -83.3996 | 18.5624 | -16.7455 | -30.0086 | -228.563 | 4.9864e-06 | 0.061394 | -4.9864e-06 | -0.061394 | -4.3093e-16 | 0 | -44.3368 | -322.4379 | -142.4379 | -44 | -322 | -142 |  |  |  | -0.30407 | -15.0723 |  | 1071519.30523771i | 0.0386385412017536-0.195184979686753i | -14.0241 | -78.8026
[8 empty] | 5.04 | 1096478.1961 | 25.4108 | -52.2661 | -89.8604 | 7.7234 | -65.7331 | 0.13716 | 10.1553 | -18.9947 | -145.4382 | 74.1359 | -130.7863 | -90 | 55.9444 | 89.9086 | -10.3447 | -72.3066 | -0.18059 | -11.6431 | -11.2313 | -84.0411 | 18.5624 | -16.7455 | -30.226 | -229.4793 | 5.2214e-06 | 0.062824 | -5.2214e-06 | -0.062824 | 1.571e-16 | 0 | -44.7603 | -323.9498 | -143.9498 | -45 | -324 | -144 |  |  |  | -0.31789 | -15.4069 |  | 1096478.19614329i | 0.0369224429941597-0.191082300885492i | -14.2164 | -79.0636
[8 empty] | 5.05 | 1122018.4543 | 25.4108 | -52.4661 | -89.8636 | 7.8903 | -66.2236 | 0.14351 | 10.3868 | -19.0215 | -145.7004 | 74.1359 | -130.9863 | -90 | 56.1444 | 89.9107 | -10.5266 | -72.685 | -0.18892 | -11.9067 | -11.4215 | -84.681 | 18.5624 | -16.7455 | -30.443 | -230.3814 | 5.4674e-06 | 0.064287 | -5.4674e-06 | -0.064287 | 1.3722e-16 | 0 | -45.1843 | -325.4491 | -145.4491 | -45 | -325 | -145 |  |  |  | -0.33231 | -15.7481 |  | 1122018.45430207i | 0.0352778529603404-0.187051389423739i | -14.409 | -79.3195
[8 empty] | 5.06 | 1148153.6215 | 25.4108 | -52.6661 | -89.8667 | 8.0584 | -66.7066 | 0.15016 | 10.6233 | -19.0467 | -145.95 | 74.1359 | -131.1863 | -90 | 56.3444 | 89.9127 | -10.7093 | -73.0564 | -0.19762 | -12.1758 | -11.6129 | -85.3195 | 18.5624 | -16.7455 | -30.6596 | -231.2695 | 5.7251e-06 | 0.065784 | -5.7251e-06 | -0.065784 | -1.682e-16 | 0 | -45.6089 | -326.9358 | -146.9358 | -46 | -327 | -147 |  |  |  | -0.34736 | -16.0962 |  | 1148153.62149699i | 0.0337020299734869-0.183091938600981i | -14.6019 | -79.5702
[8 empty] | 5.07 | 1174897.5549 | 25.4108 | -52.8661 | -89.8697 | 8.2277 | -67.182 | 0.15711 | 10.8649 | -19.0705 | -146.1868 | 74.1359 | -131.3863 | -90 | 56.5444 | 89.9147 | -10.8927 | -73.4207 | -0.20672 | -12.4507 | -11.8054 | -85.9566 | 18.5624 | -16.7455 | -30.8758 | -232.1434 | 5.9949e-06 | 0.067317 | -5.9949e-06 | -0.067317 | 2.7949e-16 | 0 | -46.034 | -328.4104 | -148.4104 | -46 | -328 | -148 |  |  |  | -0.36306 | -16.451 |  | 1174897.55493964i | 0.0321923175891193-0.179203571977394i | -14.7951 | -79.8159
[8 empty] | 5.08 | 1202264.4346 | 25.4108 | -53.0661 | -89.8727 | 8.3982 | -67.6498 | 0.16438 | 11.1118 | -19.0927 | -146.4107 | 74.1359 | -131.5863 | -90 | 56.7444 | 89.9167 | -11.0767 | -73.778 | -0.21622 | -12.7314 | -11.9989 | -86.5927 | 18.5624 | -16.7455 | -31.0916 | -233.0034 | 6.2775e-06 | 0.068885 | -6.2775e-06 | -0.068885 | 3.1839e-16 | 0 | -46.4597 | -329.873 | -149.873 | -46 | -330 | -150 |  |  |  | -0.37945 | -16.8128 |  | 1202264.43461753i | 0.030746143236753-0.175385848895528i | -14.9887 | -80.0568
[8 empty] | 5.09 | 1230268.7708 | 25.4108 | -53.2661 | -89.8756 | 8.5699 | -68.11 | 0.17197 | 11.3639 | -19.1135 | -146.6216 | 74.1359 | -131.7863 | -90 | 56.9444 | 89.9185 | -11.2614 | -74.1284 | -0.22615 | -13.0179 | -12.1936 | -87.2278 | 18.5624 | -16.7455 | -31.307 | -233.8494 | 6.5733e-06 | 0.070489 | -6.5733e-06 | -0.070489 | 4.1703e-16 | 0 | -46.886 | -331.3238 | -151.3238 | -47 | -331 | -151 |  |  |  | -0.39654 | -17.1816 |  | 1230268.7708125i | 0.0293610172314452-0.171638269728302i | -15.1825 | -80.2928
[8 empty] | 5.1 | 1258925.4118 | 25.4108 | -53.4661 | -89.8784 | 8.7426 | -68.5626 | 0.17991 | 11.6215 | -19.1328 | -146.8195 | 74.1359 | -131.9863 | -90 | 57.1444 | 89.9204 | -11.4468 | -74.4721 | -0.23652 | -13.3105 | -12.3893 | -87.8621 | 18.5624 | -16.7455 | -31.5221 | -234.6816 | 6.8831e-06 | 0.072131 | -6.8831e-06 | -0.072131 | -2.4729e-16 | 0 | -47.313 | -332.7632 | -152.7632 | -47 | -333 | -153 |  |  |  | -0.41436 | -17.5575 |  | 1258925.41179428i | 0.0280345316268569-0.16796028085893i | -15.3765 | -80.524
[8 empty] | 5.11 | 1288249.5517 | 25.4108 | -53.6661 | -89.8812 | 8.9164 | -69.0076 | 0.18821 | 11.8846 | -19.1507 | -147.0042 | 74.1359 | -132.1863 | -90 | 57.3444 | 89.9222 | -11.6328 | -74.8091 | -0.24736 | -13.6091 | -12.5861 | -88.4959 | 18.5624 | -16.7455 | -31.7368 | -235.5001 | 7.2075e-06 | 0.073811 | -7.2075e-06 | -0.073811 | 3.7232e-17 | 0 | -47.7406 | -334.1913 | -154.1913 | -48 | -334 | -154 |  |  |  | -0.43295 | -17.9405 |  | 1288249.55169325i | 0.0267643589299156-0.164351279399199i | -15.5709 | -80.7507
[8 empty] | 5.12 | 1318256.7386 | 25.4108 | -53.8661 | -89.8839 | 9.0913 | -69.4451 | 0.19688 | 12.1533 | -19.1672 | -147.1757 | 74.1359 | -132.3863 | -90 | 57.5444 | 89.924 | -11.8193 | -75.1394 | -0.25867 | -13.9139 | -12.784 | -89.1293 | 18.5624 | -16.7455 | -31.9511 | -236.305 | 7.5472e-06 | 0.075531 | -7.5472e-06 | -0.075531 | -3.0367e-16 | 0 | -48.1689 | -335.6085 | -155.6085 | -48 | -336 | -156 |  |  |  | -0.45233 | -18.3308 |  | 1318256.73855653i | 0.0255482506956732-0.160810617653161i | -15.7654 | -80.9728
[8 empty] | 5.13 | 1348962.8826 | 25.4108 | -54.0661 | -89.8865 | 9.2671 | -69.875 | 0.20595 | 12.4277 | -19.1823 | -147.3339 | 74.1359 | -132.5863 | -90 | 57.7444 | 89.9257 | -12.0064 | -75.4632 | -0.27049 | -14.225 | -12.9829 | -89.7624 | 18.5624 | -16.7455 | -32.1652 | -237.0964 | 7.9029e-06 | 0.07729 | -7.9029e-06 | -0.07729 | -3.8227e-16 | 0 | -48.598 | -337.0151 | -157.0151 | -49 | -337 | -157 |  |  |  | -0.47252 | -18.7283 |  | 1348962.88259178i | 0.0243840360195091-0.157337607333798i | -15.9603 | -81.1904
[8 empty] | 5.14 | 1380384.2646 | 25.4108 | -54.2661 | -89.8891 | 9.4439 | -70.2975 | 0.21541 | 12.7078 | -19.196 | -147.4788 | 74.1359 | -132.7863 | -90 | 57.9444 | 89.9274 | -12.1941 | -75.7805 | -0.28283 | -14.5424 | -13.1829 | -90.3955 | 18.5624 | -16.7455 | -32.3789 | -237.8743 | 8.2753e-06 | 0.07909 | -8.2753e-06 | -0.07909 | 2.166e-16 | 0 | -49.0278 | -338.4112 | -158.4112 | -49 | -338 | -158 |  |  |  | -0.49357 | -19.1331 |  | 1380384.26460301i | 0.023269619942472-0.153931523540668i | -16.1553 | -81.4038
[8 empty] | 5.15 | 1412537.5446 | 25.4108 | -54.4661 | -89.8917 | 9.6216 | -70.7125 | 0.22531 | 12.9939 | -19.2084 | -147.6103 | 74.1359 | -132.9863 | -90 | 58.1444 | 89.9291 | -12.3823 | -76.0915 | -0.29572 | -14.8663 | -13.384 | -91.0287 | 18.5624 | -16.7455 | -32.5924 | -238.639 | 8.6653e-06 | 0.080932 | -8.6653e-06 | -0.080932 | 4.2562e-16 | 0 | -49.4585 | -339.7972 | -159.7972 | -49 | -340 | -160 |  |  |  | -0.51551 | -19.5453 |  | 1412537.54462289i | 0.0222029817842462-0.150591608506824i | -16.3506 | -81.6128
[8 empty] | 5.16 | 1445439.7707 | 25.4108 | -54.6661 | -89.8941 | 9.8002 | -71.1202 | 0.23564 | 13.286 | -19.2194 | -147.7283 | 74.1359 | -133.1863 | -90 | 58.3444 | 89.9307 | -12.571 | -76.3962 | -0.30917 | -15.1968 | -13.5861 | -91.6622 | 18.5624 | -16.7455 | -32.8055 | -239.3906 | 9.0737e-06 | 0.082818 | -9.0737e-06 | -0.082818 | -4.2639e-16 | 0 | -49.89 | -341.1733 | -161.1733 | -50 | -341 | -161 |  |  |  | -0.53835 | -19.965 |  | 1445439.77074606i | 0.0211821734169965-0.147317075123515i | -16.5461 | -81.8177
[8 empty] | 5.17 | 1479108.3882 | 25.4108 | -54.8661 | -89.8965 | 9.9797 | -71.5204 | 0.24644 | 13.5841 | -19.2291 | -147.8329 | 74.1359 | -133.3863 | -90 | 58.5444 | 89.9323 | -12.7602 | -76.6947 | -0.32321 | -15.5338 | -13.7894 | -92.2963 | 18.5624 | -16.7455 | -33.0185 | -240.1291 | 9.5013e-06 | 0.084747 | -9.5013e-06 | -0.084747 | 2.2377e-16 | 0 | -50.3224 | -342.5398 | -162.5398 | -50 | -343 | -163 |  |  |  | -0.56215 | -20.3921 |  | 1479108.38816834i | 0.0202053174921726-0.144107110251318i | -16.7417 | -82.0186
[8 empty] | 5.18 | 1513561.2484 | 25.4108 | -55.0661 | -89.8989 | 10.16 | -71.9134 | 0.25772 | 13.8884 | -19.2375 | -147.9239 | 74.1359 | -133.5863 | -90 | 58.7444 | 89.9338 | -12.9498 | -76.9871 | -0.33787 | -15.8776 | -13.9936 | -92.9309 | 18.5624 | -16.7455 | -33.2312 | -240.8548 | 9.9491e-06 | 0.086721 | -9.9491e-06 | -0.086721 | 3.9891e-16 | 0 | -50.7557 | -343.897 | -163.897 | -51 | -344 | -164 |  |  |  | -0.58693 | -20.8268 |  | 1513561.24843635i | 0.019270605631273-0.140960877826432i | -16.9376 | -82.2154
[8 empty] | 5.19 | 1548816.6189 | 25.4108 | -55.2661 | -89.9012 | 10.3412 | -72.2991 | 0.26949 | 14.1989 | -19.2446 | -148.0014 | 74.1359 | -133.7863 | -90 | 58.9444 | 89.9353 | -13.1399 | -77.2736 | -0.35316 | -16.2282 | -14.199 | -93.5665 | 18.5624 | -16.7455 | -33.4437 | -241.5678 | 1.0418e-05 | 0.088741 | -1.0418e-05 | -0.088741 | 2.6581e-16 | 0 | -51.19 | -345.2452 | -165.2452 | -51 | -345 | -165 |  |  |  | -0.61273 | -21.269 |  | 1548816.61891263i | 0.0183762965905202-0.137877521770843i | -17.1337 | -82.4084
[8 empty] | 5.2 | 1584893.1925 | 25.4108 | -55.4661 | -89.9034 | 10.5231 | -72.6777 | 0.28179 | 14.5158 | -19.2504 | -148.0653 | 74.1359 | -133.9863 | -90 | 59.1444 | 89.9368 | -13.3304 | -77.5542 | -0.36912 | -16.5856 | -14.4055 | -94.203 | 18.5624 | -16.7455 | -33.6559 | -242.2683 | 1.0909e-05 | 0.090808 | -1.0909e-05 | -0.090808 | 1.3441e-16 | 0 | -51.6254 | -346.5845 | -166.5845 | -52 | -347 | -167 |  |  |  | -0.63958 | -21.7187 |  | 1584893.19246126i | 0.0175207144084461-0.134856168715058i | -17.3299 | -82.5975
[8 empty] | 5.21 | 1621810.0974 | 25.4108 | -55.6661 | -89.9056 | 10.7057 | -73.0491 | 0.29463 | 14.8392 | -19.255 | -148.1156 | 74.1359 | -134.1863 | -90 | 59.3444 | 89.9382 | -13.5213 | -77.8289 | -0.38576 | -16.95 | -14.613 | -94.8407 | 18.5624 | -16.7455 | -33.868 | -242.9563 | 1.1423e-05 | 0.092923 | -1.1423e-05 | -0.092923 | 3.7846e-16 | 0 | -52.0618 | -347.9153 | -167.9153 | -52 | -348 | -168 |  |  |  | -0.66751 | -22.1761 |  | 1621810.09735912i | 0.0167022465444819-0.131895930541979i | -17.5263 | -82.7829
[8 empty] | 5.22 | 1659586.9074 | 25.4108 | -55.8661 | -89.9078 | 10.8891 | -73.4136 | 0.30803 | 15.1691 | -19.2582 | -148.1523 | 74.1359 | -134.3863 | -90 | 59.5444 | 89.9396 | -13.7126 | -78.098 | -0.40312 | -17.3215 | -14.8217 | -95.4798 | 18.5624 | -16.7455 | -34.0799 | -243.6321 | 1.1961e-05 | 0.095087 | -1.1961e-05 | -0.095087 | 3.844e-16 | 0 | -52.4993 | -349.2378 | -169.2378 | -52 | -349 | -169 |  |  |  | -0.69658 | -22.641 |  | 1659586.90743775i | 0.0159193420158172-0.128995906760413i | -17.7228 | -82.9647
[8 empty] | 5.23 | 1698243.6525 | 25.4108 | -56.0661 | -89.9099 | 11.0731 | -73.771 | 0.32203 | 15.5056 | -19.2602 | -148.1753 | 74.1359 | -134.5863 | -90 | 59.7444 | 89.941 | -13.9043 | -78.3614 | -0.42123 | -17.7 | -15.0315 | -96.1205 | 18.5624 | -16.7455 | -34.2917 | -244.2958 | 1.2525e-05 | 0.097302 | -1.2525e-05 | -0.097302 | 3.8474e-16 | 0 | -52.938 | -350.5522 | -170.5522 | -53 | -351 | -171 |  |  |  | -0.7268 | -23.1135 |  | 1698243.65246194i | 0.0151705095389917-0.126155186716454i | -17.9195 | -83.143
[8 empty] | 5.24 | 1737800.8287 | 25.4108 | -56.2661 | -89.9119 | 11.2578 | -74.1216 | 0.33663 | 15.8488 | -19.2609 | -148.1847 | 74.1359 | -134.7863 | -90 | 59.9444 | 89.9423 | -14.0963 | -78.6194 | -0.44011 | -18.0857 | -15.2424 | -96.7628 | 18.5624 | -16.7455 | -34.5033 | -244.9475 | 1.3115e-05 | 0.099569 | -1.3115e-05 | -0.099569 | 3.8924e-16 | 0 | -53.3779 | -351.8588 | -171.8588 | -53 | -352 | -172 |  |  |  | -0.75823 | -23.5936 |  | 1737800.82874958i | 0.0144543156819988-0.123372851650924i | -18.1164 | -83.3177
[8 empty] | 5.25 | 1778279.41 | 25.4108 | -56.4661 | -89.9139 | 11.4431 | -74.4654 | 0.35187 | 16.1988 | -19.2603 | -148.1805 | 74.1359 | -134.9863 | -90 | 60.1444 | 89.9436 | -14.2887 | -78.8719 | -0.45979 | -18.4787 | -15.4545 | -97.4069 | 18.5624 | -16.7455 | -34.7147 | -245.5874 | 1.3734e-05 | 0.10189 | -1.3734e-05 | -0.10189 | 7.0461e-17 | 0 | -53.819 | -353.1578 | -173.1578 | -54 | -353 | -173 |  |  |  | -0.7909 | -24.0813 |  | 1778279.41003913i | 0.0137693830319776-0.120647976610713i | -18.3134 | -83.4891
[8 empty] | 5.26 | 1819700.8586 | 25.4108 | -56.6661 | -89.9159 | 11.6291 | -74.8025 | 0.36777 | 16.5557 | -19.2584 | -148.1627 | 74.1359 | -135.1863 | -90 | 60.3444 | 89.9449 | -14.4814 | -79.1191 | -0.4803 | -18.879 | -15.6677 | -98.0531 | 18.5624 | -16.7455 | -34.9261 | -246.2158 | 1.4381e-05 | 0.10426 | -1.4381e-05 | -0.10426 | -3.9751e-16 | 0 | -54.2615 | -354.4495 | -174.4495 | -54 | -354 | -174 |  |  |  | -0.82484 | -24.5765 |  | 1819700.8586102i | 0.0131143883829791-0.117979632221713i | -18.5105 | -83.6572
[8 empty] | 5.27 | 1862087.1367 | 25.4108 | -56.8661 | -89.9178 | 11.8156 | -75.133 | 0.38435 | 16.9195 | -19.2553 | -148.1312 | 74.1359 | -135.3863 | -90 | 60.5444 | 89.9462 | -14.6744 | -79.361 | -0.50168 | -19.2866 | -15.8821 | -98.7014 | 18.5624 | -16.7455 | -35.1374 | -246.8326 | 1.5059e-05 | 0.10669 | -1.5059e-05 | -0.10669 | -4.7679e-16 | 0 | -54.7053 | -355.7339 | -175.7339 | -55 | -356 | -176 |  |  |  | -0.8601 | -25.0793 |  | 1862087.13666308i | 0.0124880609477177-0.115366886330769i | -18.7078 | -83.822
[8 empty] | 5.28 | 1905460.718 | 25.4108 | -57.0661 | -89.9197 | 12.0028 | -75.4569 | 0.40166 | 17.2904 | -19.2509 | -148.0861 | 74.1359 | -135.5863 | -90 | 60.7444 | 89.9474 | -14.8678 | -79.5979 | -0.52395 | -19.7016 | -16.0977 | -99.352 | 18.5624 | -16.7455 | -35.3486 | -247.4381 | 1.5768e-05 | 0.10917 | -1.5768e-05 | -0.10917 | -3.8092e-16 | 0 | -55.1505 | -357.0113 | -177.0113 | -55 | -357 | -177 |  |  |  | -0.89672 | -25.5895 |  | 1905460.71796347i | 0.011889180596702-0.112808805523822i | -18.9052 | -83.9837
[8 empty] | 5.29 | 1949844.5998 | 25.4108 | -57.2661 | -89.9215 | 12.1904 | -75.7743 | 0.4197 | 17.6683 | -19.2452 | -148.0275 | 74.1359 | -135.7863 | -90 | 60.9444 | 89.9486 | -15.0614 | -79.8296 | -0.54715 | -20.124 | -16.3145 | -100.005 | 18.5624 | -16.7455 | -35.5597 | -248.0325 | 1.6511e-05 | 0.11172 | -1.6511e-05 | -0.11172 | -2.7611e-16 | 0 | -55.5971 | -358.2819 | -178.2819 | -56 | -358 | -178 |  |  |  | -0.93474 | -26.1071 |  | 1949844.59975827i | 0.0113165761276688-0.110304456527159i | -19.1027 | -84.1423
[8 empty] | 5.3 | 1995262.315 | 25.4108 | -57.4661 | -89.9233 | 12.3786 | -76.0854 | 0.43851 | 18.0535 | -19.2382 | -147.9552 | 74.1359 | -135.9863 | -90 | 61.1444 | 89.9498 | -15.2553 | -80.0565 | -0.57131 | -20.554 | -16.5326 | -100.6606 | 18.5624 | -16.7455 | -35.7708 | -248.6159 | 1.729e-05 | 0.11432 | -1.729e-05 | -0.11432 | -4.6276e-16 | 0 | -56.0452 | -359.5459 | -179.5459 | -56 | -360 | -180 |  |  |  | -0.97419 | -26.6321 |  | 1995262.31496911i | 0.0107691235678007-0.10785290749841i | -19.3003 | -84.2979
[8 empty] | 5.31 | 2041737.9447 | 25.4108 | -57.6661 | -89.925 | 12.5673 | -76.3902 | 0.45812 | 18.4458 | -19.2299 | -147.8695 | 74.1359 | -136.1863 | -90 | 61.3444 | 89.9509 | -15.4495 | -80.2784 | -0.59647 | -20.9914 | -16.7519 | -101.3189 | 18.5624 | -16.7455 | -35.9818 | -249.1884 | 1.8104e-05 | 0.11698 | -1.8104e-05 | -0.11698 | 3.542e-16 | 0 | -56.4949 | -360.8034 | -180.8034 | -56 | -361 | -181 |  |  |  | -1.0151 | -27.1644 |  | 2041737.94466977i | 0.0102457445108254-0.105453229213684i | -19.498 | -84.4506
[8 empty] | 5.32 | 2089296.1309 | 25.4108 | -57.8661 | -89.9267 | 12.7564 | -76.6889 | 0.47857 | 18.8455 | -19.2203 | -147.7702 | 74.1359 | -136.3863 | -90 | 61.5444 | 89.952 | -15.6439 | -80.4957 | -0.62265 | -21.4364 | -16.9725 | -101.9801 | 18.5624 | -16.7455 | -36.1928 | -249.7502 | 1.8958e-05 | 0.11971 | -1.8958e-05 | -0.11971 | 2.5458e-17 | 0 | -56.9462 | -362.0545 | -182.0545 | -57 | -362 | -182 |  |  |  | -1.0576 | -27.7038 |  | 2089296.13085428i | 0.00974540449072531-0.103104496156955i | -19.6958 | -84.6005
[8 empty] | 5.33 | 2137962.0895 | 25.4108 | -58.0661 | -89.9284 | 12.9461 | -76.9815 | 0.49987 | 19.2524 | -19.2093 | -147.6574 | 74.1359 | -136.5863 | -90 | 61.7444 | 89.9531 | -15.8385 | -80.7082 | -0.64991 | -21.889 | -17.1944 | -102.6441 | 18.5624 | -16.7455 | -36.4038 | -250.3015 | 1.9851e-05 | 0.1225 | -1.9851e-05 | -0.1225 | 4.3266e-16 | 0 | -57.3991 | -363.2995 | -183.2995 | -57 | -363 | -183 |  |  |  | -1.1016 | -28.2504 |  | 2137962.08950248i | 0.00926711139346589-0.100805787517528i | -19.8937 | -84.7475
[8 empty] | 5.34 | 2187761.6239 | 25.4108 | -58.2661 | -89.93 | 13.1361 | -77.268 | 0.52207 | 19.6668 | -19.1971 | -147.5312 | 74.1359 | -136.7863 | -90 | 61.9444 | 89.9542 | -16.0335 | -80.9161 | -0.67826 | -22.3492 | -17.4177 | -103.3111 | 18.5624 | -16.7455 | -36.6148 | -250.8424 | 2.0787e-05 | 0.12535 | -2.0787e-05 | -0.12535 | 4.7577e-16 | 0 | -57.8537 | -364.5382 | -184.5382 | -58 | -365 | -185 |  |  |  | -1.1472 | -28.804 |  | 2187761.62394981i | 0.00880991390785741-0.0985561881011911i | -20.0918 | -84.8919
[8 empty] | 5.35 | 2238721.1386 | 25.4108 | -58.4661 | -89.9316 | 13.3266 | -77.5487 | 0.54519 | 20.0887 | -19.1835 | -147.3917 | 74.1359 | -136.9863 | -90 | 62.1444 | 89.9552 | -16.2286 | -81.1196 | -0.70775 | -22.817 | -17.6423 | -103.9813 | 18.5624 | -16.7455 | -36.8258 | -251.373 | 2.1766e-05 | 0.12827 | -2.1766e-05 | -0.12827 | -3.5728e-16 | 0 | -58.3101 | -365.771 | -185.771 | -58 | -366 | -186 |  |  |  | -1.1945 | -29.3644 |  | 2238721.1385686i | 0.00837290001639579-0.0963547891603607i | -20.2899 | -85.0337
[8 empty] | 5.36 | 2290867.6528 | 25.4108 | -58.6661 | -89.9332 | 13.5175 | -77.8236 | 0.56927 | 20.518 | -19.1685 | -147.2388 | 74.1359 | -137.1863 | -90 | 62.3444 | 89.9563 | -16.4239 | -81.3186 | -0.73842 | -23.2924 | -17.8683 | -104.6547 | 18.5624 | -16.7455 | -37.0368 | -251.8935 | 2.2792e-05 | 0.13126 | -2.2792e-05 | -0.13126 | -3.7737e-16 | 0 | -58.7683 | -366.9978 | -186.9978 | -59 | -367 | -187 |  |  |  | -1.2434 | -29.9315 |  | 2290867.65276804i | 0.00795519552669381-0.0942006891482851i | -20.4881 | -85.1729
[8 empty] | 5.37 | 2344228.8153 | 25.4108 | -58.8661 | -89.9347 | 13.7088 | -78.0927 | 0.59434 | 20.9548 | -19.1521 | -147.0726 | 74.1359 | -137.3863 | -90 | 62.5444 | 89.9573 | -16.6195 | -81.5133 | -0.77031 | -23.7753 | -18.0958 | -105.3313 | 18.5624 | -16.7455 | -37.2479 | -252.404 | 2.3866e-05 | 0.13431 | -2.3866e-05 | -0.13431 | 1.0269e-16 | 0 | -59.2283 | -368.2188 | -188.2188 | -59 | -368 | -188 |  |  |  | -1.2941 | -30.5053 |  | 2344228.81532019i | 0.00755596264389811-0.0920929944021326i | -20.6863 | -85.3096
[8 empty] | 5.38 | 2398832.919 | 25.4108 | -59.0661 | -89.9362 | 13.9005 | -78.3563 | 0.62044 | 21.3992 | -19.1343 | -146.8933 | 74.1359 | -137.5863 | -90 | 62.7444 | 89.9582 | -16.8152 | -81.7038 | -0.80345 | -24.2658 | -18.3246 | -106.0113 | 18.5624 | -16.7455 | -37.459 | -252.9046 | 2.4991e-05 | 0.13744 | -2.4991e-05 | -0.13744 | 3.1756e-16 | 0 | -59.6901 | -369.4339 | -189.4339 | -60 | -369 | -189 |  |  |  | -1.3465 | -31.0855 |  | 2398832.91901977i | 0.00717439858429653-0.0900308197595299i | -20.8847 | -85.4438
[8 empty] | 5.39 | 2454708.9157 | 25.4108 | -59.2661 | -89.9377 | 14.0925 | -78.6143 | 0.6476 | 21.8512 | -19.1151 | -146.7008 | 74.1359 | -137.7863 | -90 | 62.9444 | 89.9592 | -17.0111 | -81.8901 | -0.83788 | -24.7639 | -18.555 | -106.6947 | 18.5624 | -16.7455 | -37.6701 | -253.3955 | 2.6169e-05 | 0.14064 | -2.6169e-05 | -0.14064 | -4.0209e-16 | 0 | -60.154 | -370.6432 | -190.6432 | -60 | -371 | -191 |  |  |  | -1.4007 | -31.6719 |  | 2454708.91568532i | 0.00680973423015252-0.0880132891128971i | -21.0831 | -85.5757
[8 empty] | 5.4 | 2511886.4315 | 25.4108 | -59.4661 | -89.9391 | 14.2849 | -78.867 | 0.67586 | 22.3107 | -19.0945 | -146.4953 | 74.1359 | -137.9863 | -90 | 63.1444 | 89.9601 | -17.2072 | -82.0723 | -0.87365 | -25.2694 | -18.7869 | -107.3816 | 18.5624 | -16.7455 | -37.8814 | -253.8769 | 2.7402e-05 | 0.14392 | -2.7402e-05 | -0.14392 | -1.925e-16 | 0 | -60.6198 | -371.8467 | -191.8467 | -61 | -372 | -192 |  |  |  | -1.4568 | -32.2645 |  | 2511886.43150987i | 0.00646123282565128-0.0860395359056927i | -21.2816 | -85.7054
[8 empty] | 5.41 | 2570395.7828 | 25.4108 | -59.6661 | -89.9405 | 14.4776 | -79.1143 | 0.70526 | 22.7779 | -19.0724 | -146.2768 | 74.1359 | -138.1863 | -90 | 63.3444 | 89.961 | -17.4035 | -82.2505 | -0.91078 | -25.7824 | -19.0203 | -108.0719 | 18.5624 | -16.7455 | -38.0927 | -254.3488 | 2.8693e-05 | 0.14727 | -2.8693e-05 | -0.14727 | 2.1647e-17 | 0 | -61.0876 | -373.0444 | -193.0444 | -61 | -373 | -193 |  |  |  | -1.5147 | -32.8629 |  | 2570395.78276916i | 0.0061281887137081-0.0841087035744437i | -21.4802 | -85.8328
[8 empty] | 5.42 | 2630267.9919 | 25.4108 | -59.8661 | -89.9418 | 14.6706 | -79.3563 | 0.73583 | 23.2526 | -19.0488 | -146.0455 | 74.1359 | -138.3863 | -90 | 63.5444 | 89.9619 | -17.6 | -82.4249 | -0.94933 | -26.3028 | -19.2553 | -108.7657 | 18.5624 | -16.7455 | -38.3041 | -254.8113 | 3.0046e-05 | 0.1507 | -3.0046e-05 | -0.1507 | -1.6359e-16 | 0 | -61.5575 | -374.2363 | -194.2363 | -62 | -374 | -194 |  |  |  | -1.5746 | -33.467 |  | 2630267.99189568i | 0.00580992611327872-0.0822199459402668i | -21.6788 | -85.958
[8 empty] | 5.43 | 2691534.8039 | 25.4108 | -60.0661 | -89.9431 | 14.864 | -79.5933 | 0.76762 | 23.7349 | -19.0237 | -145.8015 | 74.1359 | -138.5863 | -90 | 63.7444 | 89.9628 | -17.7966 | -82.5954 | -0.98934 | -26.8305 | -19.4919 | -109.4631 | 18.5624 | -16.7455 | -38.5156 | -255.2646 | 3.1462e-05 | 0.15421 | -3.1462e-05 | -0.15421 | -2.681e-16 | 0 | -62.0295 | -375.4224 | -195.4224 | -62 | -375 | -195 |  |  |  | -1.6364 | -34.0766 |  | 2691534.80392723i | 0.00550579793670168-0.08037242755333i | -21.8775 | -86.0812
[8 empty] | 5.44 | 2754228.7033 | 25.4108 | -60.2661 | -89.9444 | 15.0576 | -79.8251 | 0.80065 | 24.2248 | -18.997 | -145.5448 | 74.1359 | -138.7863 | -90 | 63.9444 | 89.9636 | -17.9933 | -82.7621 | -1.0308 | -27.3655 | -19.7301 | -110.164 | 18.5624 | -16.7455 | -38.7272 | -255.7087 | 3.2944e-05 | 0.15781 | -3.2944e-05 | -0.15781 | 4.1328e-16 | 0 | -62.5036 | -376.6025 | -196.6025 | -63 | -377 | -197 |  |  |  | -1.7001 | -34.6915 |  | 2754228.70333849i | 0.00521518464652201-0.0785653239935546i | -22.0763 | -86.2023
[8 empty] | 5.45 | 2818382.9313 | 25.4108 | -60.4661 | -89.9457 | 15.2515 | -80.0521 | 0.83497 | 24.7222 | -18.9688 | -145.2755 | 74.1359 | -138.9863 | -90 | 64.1444 | 89.9644 | -18.1902 | -82.9252 | -1.0739 | -27.9076 | -19.9701 | -110.8683 | 18.5624 | -16.7455 | -38.9389 | -256.1439 | 3.4497e-05 | 0.16148 | -3.4497e-05 | -0.16148 | 1.5958e-16 | 0 | -62.98 | -377.7766 | -197.7766 | -63 | -378 | -198 |  |  |  | -1.766 | -35.3113 |  | 2818382.93126478i | 0.00493749315116444-0.0767978221306363i | -22.2751 | -86.3214
[8 empty] | 5.46 | 2884031.5031 | 25.4108 | -60.6661 | -89.9469 | 15.4456 | -80.2741 | 0.87063 | 25.2272 | -18.939 | -144.9939 | 74.1359 | -139.1863 | -90 | 64.3444 | 89.9653 | -18.3872 | -83.0846 | -1.1185 | -28.4568 | -20.2117 | -111.5762 | 18.5624 | -16.7455 | -39.1507 | -256.5701 | 3.6123e-05 | 0.16524 | -3.6123e-05 | -0.16524 | -1.8263e-16 | 0 | -63.4585 | -378.9446 | -198.9446 | -63 | -379 | -199 |  |  |  | -1.8338 | -35.936 |  | 2884031.50312694i | 0.00467215573876321-0.0750691203463117i | -22.474 | -86.4386
[8 empty] | 5.47 | 2951209.2267 | 25.4108 | -60.8661 | -89.9481 | 15.6401 | -80.4914 | 0.90765 | 25.7395 | -18.9076 | -144.7 | 74.1359 | -139.3863 | -90 | 64.5444 | 89.966 | -18.5844 | -83.2406 | -1.1647 | -29.0129 | -20.4551 | -112.2875 | 18.5624 | -16.7455 | -39.3627 | -256.9875 | 3.7825e-05 | 0.16909 | -3.7825e-05 | -0.16909 | 3.3949e-18 | 0 | -63.9393 | -380.1065 | -200.1065 | -64 | -380 | -200 |  |  |  | -1.9037 | -36.5651 |  | 2951209.22666673i | 0.00441862904839837-0.0733784287216027i | -22.6729 | -86.554
[8 empty] | 5.48 | 3019951.7204 | 25.4108 | -61.0661 | -89.9493 | 15.8347 | -80.7041 | 0.94608 | 26.2593 | -18.8745 | -144.3941 | 74.1359 | -139.5863 | -90 | 64.7444 | 89.9668 | -18.7817 | -83.3931 | -1.2126 | -29.5759 | -20.7003 | -113.0021 | 18.5624 | -16.7455 | -39.5747 | -257.3962 | 3.9608e-05 | 0.17303 | -3.9608e-05 | -0.17303 | 1.5203e-16 | 0 | -64.4224 | -381.2621 | -201.2621 | -64 | -381 | -201 |  |  |  | -1.9758 | -37.1984 |  | 3019951.72040237i | 0.00417639307794469-0.0717249691916249i | -22.8719 | -86.6676
[8 empty] | 5.49 | 3090295.4325 | 25.4108 | -61.2661 | -89.9505 | 16.0296 | -80.9121 | 0.98596 | 26.7864 | -18.8397 | -144.0761 | 74.1359 | -139.7863 | -90 | 64.9444 | 89.9676 | -18.9791 | -83.5422 | -1.2622 | -30.1455 | -20.9473 | -113.7201 | 18.5624 | -16.7455 | -39.787 | -257.7962 | 4.1475e-05 | 0.17706 | -4.1475e-05 | -0.17706 | 3.6395e-16 | 0 | -64.9078 | -382.4112 | -202.4112 | -65 | -382 | -202 |  |  |  | -2.0499 | -37.8356 |  | 3090295.43251395i | 0.00394495022770171-0.0701079756703846i | -23.0709 | -86.7794
[8 empty] | 5.5 | 3162277.6602 | 25.4108 | -61.4661 | -89.9516 | 16.2247 | -81.1156 | 1.0273 | 27.3208 | -18.8032 | -143.7464 | 74.1359 | -139.9863 | -90 | 65.1444 | 89.9683 | -19.1766 | -83.688 | -1.3135 | -30.7217 | -21.1961 | -114.4414 | 18.5624 | -16.7455 | -39.9993 | -258.1878 | 4.3429e-05 | 0.18118 | -4.3429e-05 | -0.18118 | 2.6077e-16 | 0 | -65.3956 | -383.5538 | -203.5538 | -65 | -384 | -204 |  |  |  | -2.1263 | -38.4765 |  | 3162277.66016875i | 0.00372382437894291-0.0685266941478384i | -23.27 | -86.8895
[8 empty] | 5.51 | 3235936.5693 | 25.4108 | -61.6661 | -89.9527 | 16.4201 | -81.3147 | 1.0702 | 27.8624 | -18.765 | -143.4051 | 74.1359 | -140.1863 | -90 | 65.3444 | 89.969 | -19.3743 | -83.8305 | -1.3666 | -31.3043 | -21.4468 | -115.1657 | 18.5624 | -16.7455 | -40.2118 | -258.5708 | 4.5476e-05 | 0.1854 | -4.5476e-05 | -0.1854 | -3.4175e-16 | 0 | -65.8857 | -384.6896 | -204.6896 | -66 | -385 | -205 |  |  |  | -2.2048 | -39.1208 |  | 3235936.56929666i | 0.00351256000650082-0.0669803827613596i | -23.4691 | -86.9981
[8 empty] | 5.52 | 3311311.2148 | 25.4108 | -61.8661 | -89.9538 | 16.6156 | -81.5095 | 1.1147 | 28.411 | -18.725 | -143.0523 | 74.1359 | -140.3863 | -90 | 65.5444 | 89.9697 | -19.572 | -83.9699 | -1.4215 | -31.893 | -21.6995 | -115.8932 | 18.5624 | -16.7455 | -40.4244 | -258.9455 | 4.7619e-05 | 0.18972 | -4.7619e-05 | -0.18972 | 8.2386e-17 | 0 | -66.3783 | -385.8186 | -205.8186 | -66 | -386 | -206 |  |  |  | -2.2855 | -39.768 |  | 3311311.2148263i | 0.00331072132448496-0.065468311843606i | -23.6683 | -87.105
[8 empty] | 5.53 | 3388441.5614 | 25.4108 | -62.0661 | -89.9548 | 16.8114 | -81.7001 | 1.1608 | 28.9665 | -18.6831 | -142.6884 | 74.1359 | -140.5863 | -90 | 65.7444 | 89.9704 | -19.7699 | -84.1062 | -1.4782 | -32.4878 | -21.9541 | -116.6236 | 18.5624 | -16.7455 | -40.6372 | -259.3119 | 4.9863e-05 | 0.19414 | -4.9863e-05 | -0.19414 | 3.668e-16 | 0 | -66.8732 | -386.9404 | -206.9404 | -67 | -387 | -207 |  |  |  | -2.3685 | -40.418 |  | 3388441.56139242i | 0.00311789146422092-0.0639897639486793i | -23.8675 | -87.2105
[8 empty] | 5.54 | 3467368.5045 | 25.4108 | -62.2661 | -89.9559 | 17.0073 | -81.8864 | 1.2085 | 29.5289 | -18.6395 | -142.3134 | 74.1359 | -140.7863 | -90 | 65.9444 | 89.9711 | -19.9678 | -84.2394 | -1.5369 | -33.0884 | -22.2107 | -117.3567 | 18.5624 | -16.7455 | -40.8501 | -259.6701 | 5.2213e-05 | 0.19866 | -5.2213e-05 | -0.19866 | -1.8082e-16 | 0 | -67.3706 | -388.0549 | -208.0549 | -67 | -388 | -208 |  |  |  | -2.4537 | -41.0704 |  | 3467368.50452572i | 0.00293367168348917-0.0625440338583265i | -24.0667 | -87.3145
[8 empty] | 5.55 | 3548133.8923 | 25.4108 | -62.4661 | -89.9569 | 17.2034 | -82.0688 | 1.258 | 30.098 | -18.5939 | -141.9276 | 74.1359 | -140.9863 | -90 | 66.1444 | 89.9718 | -20.1658 | -84.3697 | -1.5975 | -33.6946 | -22.4693 | -118.0925 | 18.5624 | -16.7455 | -41.0632 | -260.0202 | 5.4674e-05 | 0.20329 | -5.4674e-05 | -0.20329 | 2.6358e-16 | 0 | -67.8704 | -389.162 | -209.162 | -68 | -389 | -209 |  |  |  | -2.5411 | -41.7248 |  | 3548133.89233617i | 0.00275768060614117-0.0611304285698356i | -24.266 | -87.4171
[8 empty] | 5.56 | 3630780.5477 | 25.4108 | -62.6661 | -89.9578 | 17.3997 | -82.2471 | 1.3092 | 30.6736 | -18.5465 | -141.5313 | 74.1359 | -141.1863 | -90 | 66.3444 | 89.9724 | -20.3639 | -84.4971 | -1.66 | -34.3062 | -22.7299 | -118.8309 | 18.5624 | -16.7455 | -41.2764 | -260.3621 | 5.7251e-05 | 0.20803 | -5.7251e-05 | -0.20803 | 1.9312e-16 | 0 | -68.3726 | -390.2613 | -210.2613 | -68 | -390 | -210 |  |  |  | -2.6309 | -42.3809 |  | 3630780.54770144i | 0.00258955349117009-0.0597482672671621i | -24.4653 | -87.5183
[8 empty] | 5.57 | 3715352.291 | 25.4108 | -62.8661 | -89.9588 | 17.5961 | -82.4215 | 1.3621 | 31.2557 | -18.4971 | -141.1246 | 74.1359 | -141.3863 | -90 | 66.5444 | 89.973 | -20.5622 | -84.6216 | -1.7245 | -34.9229 | -22.9927 | -119.5715 | 18.5624 | -16.7455 | -41.4898 | -260.6961 | 5.9949e-05 | 0.21287 | -5.9949e-05 | -0.21287 | 3.0261e-16 | 0 | -68.8774 | -391.3528 | -211.3528 | -69 | -391 | -211 |  |  |  | -2.7229 | -43.0384 |  | 3715352.29097215i | 0.00242894153031861-0.0583968812767285i | -24.6647 | -87.6182
[8 empty] | 5.58 | 3801893.9632 | 25.4108 | -63.0661 | -89.9597 | 17.7927 | -82.592 | 1.4169 | 31.8439 | -18.4457 | -140.7079 | 74.1359 | -141.5863 | -90 | 66.7444 | 89.9736 | -20.7604 | -84.7433 | -1.7911 | -35.5446 | -23.2575 | -120.3143 | 18.5624 | -16.7455 | -41.7033 | -261.0222 | 6.2774e-05 | 0.21783 | -6.2774e-05 | -0.21783 | 1.3157e-16 | 0 | -69.3845 | -392.4361 | -212.4361 | -69 | -392 | -212 |  |  |  | -2.8172 | -43.697 |  | 3801893.96320605i | 0.00227551117331229-0.0570756140092391i | -24.8641 | -87.7169
[8 empty] | 5.59 | 3890451.4499 | 25.4108 | -63.2661 | -89.9607 | 17.9894 | -82.7589 | 1.4735 | 32.4382 | -18.3924 | -140.2813 | 74.1359 | -141.7863 | -90 | 66.9444 | 89.9742 | -20.9588 | -84.8623 | -1.8597 | -36.1709 | -23.5245 | -121.059 | 18.5624 | -16.7455 | -41.9169 | -261.3403 | 6.5733e-05 | 0.22291 | -6.5733e-05 | -0.22291 | 2.6263e-16 | 0 | -69.8942 | -393.511 | -213.511 | -70 | -394 | -214 |  |  |  | -2.9138 | -44.3562 |  | 3890451.44994325i | 0.00212894347981788-0.0557838208887681i | -25.0635 | -87.8144
[8 empty] | 5.6 | 3981071.7055 | 25.4108 | -63.4661 | -89.9616 | 18.1863 | -82.922 | 1.5319 | 33.0383 | -18.337 | -139.8452 | 74.1359 | -141.9863 | -90 | 67.1444 | 89.9748 | -21.1572 | -84.9787 | -1.9304 | -36.8016 | -23.7937 | -121.8055 | 18.5624 | -16.7455 | -42.1306 | -261.6507 | 6.883e-05 | 0.2281 | -6.883e-05 | -0.2281 | 4.0946e-16 | 0 | -70.4063 | -394.5773 | -214.5773 | -70 | -395 | -215 |  |  |  | -3.0127 | -45.0158 |  | 3981071.70553544i | 0.00198893349723605-0.0545208692702885i | -25.263 | -87.9108
[8 empty] | 5.61 | 4073802.778 | 25.4108 | -63.6661 | -89.9624 | 18.3834 | -83.0815 | 1.5924 | 33.6441 | -18.2795 | -139.3999 | 74.1359 | -142.1863 | -90 | 67.3444 | 89.9754 | -21.3557 | -85.0924 | -2.0033 | -37.4365 | -24.065 | -122.5535 | 18.5624 | -16.7455 | -42.3445 | -261.9534 | 7.2074e-05 | 0.23341 | -7.2074e-05 | -0.23341 | 1.2003e-16 | 0 | -70.9209 | -395.6348 | -215.6348 | -71 | -396 | -216 |  |  |  | -3.1139 | -45.6754 |  | 4073802.7780416i | 0.00185518966345315-0.0532861383467359i | -25.4625 | -88.006
[8 empty] | 5.62 | 4168693.8347 | 25.4108 | -63.8661 | -89.9633 | 18.5805 | -83.2375 | 1.6547 | 34.2552 | -18.22 | -138.9456 | 74.1359 | -142.3863 | -90 | 67.5444 | 89.976 | -21.5543 | -85.2036 | -2.0783 | -38.0751 | -24.3385 | -123.3028 | 18.5624 | -16.7455 | -42.5586 | -262.2483 | 7.5471e-05 | 0.23885 | -7.5471e-05 | -0.23885 | 1.4012e-16 | 0 | -71.4379 | -396.6832 | -216.6832 | -71 | -397 | -217 |  |  |  | -3.2174 | -46.3346 |  | 4168693.83470384i | 0.00172743323369025-0.0520790190466192i | -25.662 | -88.1002
[8 empty] | 5.63 | 4265795.188 | 25.4108 | -64.0661 | -89.9641 | 18.7778 | -83.3901 | 1.7191 | 34.8716 | -18.1583 | -138.4826 | 74.1359 | -142.5863 | -90 | 67.7444 | 89.9765 | -21.7529 | -85.3123 | -2.1554 | -38.7173 | -24.6143 | -124.0531 | 18.5624 | -16.7455 | -42.7727 | -262.5357 | 7.9028e-05 | 0.24441 | -7.9028e-05 | -0.24441 | -4.1411e-16 | 0 | -71.9574 | -397.7223 | -217.7223 | -72 | -398 | -218 |  |  |  | -3.3232 | -46.9931 |  | 4265795.18801642i | 0.00160539773060608-0.0508989139231317i | -25.8615 | -88.1934
[8 empty] | 5.64 | 4365158.3224 | 25.4108 | -64.2661 | -89.9649 | 18.9752 | -83.5393 | 1.7855 | 35.4928 | -18.0945 | -138.0114 | 74.1359 | -142.7863 | -90 | 67.9444 | 89.977 | -21.9516 | -85.4185 | -2.2348 | -39.3627 | -24.8924 | -124.8042 | 18.5624 | -16.7455 | -42.9869 | -262.8156 | 8.2752e-05 | 0.2501 | -8.2752e-05 | -0.2501 | 4.651e-16 | 0 | -72.4793 | -398.7519 | -218.7519 | -72 | -399 | -219 |  |  |  | -3.4313 | -47.6506 |  | 4365158.32240217i | 0.00148882841682604-0.0497452370356368i | -26.0611 | -88.2857
[8 empty] | 5.65 | 4466835.9215 | 25.4108 | -64.4661 | -89.9657 | 19.1728 | -83.6851 | 1.854 | 36.1188 | -18.0286 | -137.5321 | 74.1359 | -142.9863 | -90 | 68.1444 | 89.9776 | -22.1504 | -85.5224 | -2.3163 | -40.011 | -25.1727 | -125.5558 | 18.5624 | -16.7455 | -43.2012 | -263.0879 | 8.6652e-05 | 0.25593 | -8.6652e-05 | -0.25593 | 2.2551e-16 | 0 | -73.0036 | -399.7717 | -219.7717 | -73 | -400 | -220 |  |  |  | -3.5417 | -48.3067 |  | 4466835.92151025i | 0.00137748178908937-0.0486174138243462i | -26.2607 | -88.3771
[8 empty] | 5.66 | 4570881.8961 | 25.4108 | -64.6661 | -89.9665 | 19.3704 | -83.8278 | 1.9245 | 36.7491 | -17.9604 | -137.0451 | 74.1359 | -143.1863 | -90 | 68.3444 | 89.9781 | -22.3492 | -85.6239 | -2.4001 | -40.6619 | -25.4553 | -126.3078 | 18.5624 | -16.7455 | -43.4157 | -263.3529 | 9.0736e-05 | 0.26189 | -9.0736e-05 | -0.26189 | 2.5704e-16 | 0 | -73.5303 | -400.7815 | -220.7815 | -74 | -401 | -221 |  |  |  | -3.6543 | -48.961 |  | 4570881.89614938i | 0.00127112509322606-0.0475148809789608i | -26.4603 | -88.4676
[8 empty] | 5.67 | 4677351.4129 | 25.4108 | -64.8661 | -89.9673 | 19.5681 | -83.9672 | 1.9972 | 37.3836 | -17.89 | -136.5508 | 74.1359 | -143.3863 | -90 | 68.5444 | 89.9786 | -22.548 | -85.7232 | -2.4862 | -41.3151 | -25.7402 | -127.0597 | 18.5624 | -16.7455 | -43.6302 | -263.6105 | 9.5012e-05 | 0.26799 | -9.5012e-05 | -0.26799 | 4.1084e-16 | 0 | -74.0594 | -401.781 | -221.781 | -74 | -402 | -222 |  |  |  | -3.7693 | -49.6132 |  | 4677351.41287263i | 0.00116953585919251-0.0464370863019589i | -26.6599 | -88.5573
[8 empty] | 5.68 | 4786300.9232 | 25.4108 | -65.0661 | -89.968 | 19.766 | -84.1035 | 2.072 | 38.022 | -17.8173 | -136.0496 | 74.1359 | -143.5863 | -90 | 68.7444 | 89.9791 | -22.747 | -85.8202 | -2.5745 | -41.9702 | -26.0274 | -127.8113 | 18.5624 | -16.7455 | -43.8448 | -263.8609 | 9.949e-05 | 0.27423 | -9.949e-05 | -0.27423 | -2.5963e-16 | 0 | -74.5908 | -402.7702 | -222.7702 | -75 | -403 | -223 |  |  |  | -3.8864 | -50.2631 |  | 4786300.92322705i | 0.00107250145541934-0.0453834885672113i | -26.8596 | -88.6462
[8 empty] | 5.69 | 4897788.1937 | 25.4108 | -65.2661 | -89.9688 | 19.9639 | -84.2369 | 2.1489 | 38.6639 | -17.7424 | -135.5417 | 74.1359 | -143.7863 | -90 | 68.9444 | 89.9795 | -22.9459 | -85.915 | -2.665 | -42.6269 | -26.317 | -128.5623 | 18.5624 | -16.7455 | -44.0594 | -264.1041 | 0.00010418 | 0.28062 | -0.00010418 | -0.28062 | -4.4446e-16 | 0 | -75.1245 | -403.7488 | -223.7488 | -75 | -404 | -224 |  |  |  | -4.0058 | -50.9102 |  | 4897788.19368514i | 0.000979818661741157-0.0443535573745103i | -27.0593 | -88.7345
[8 empty] | 5.7 | 5011872.3363 | 25.4108 | -65.4661 | -89.9695 | 20.1619 | -84.3672 | 2.2281 | 39.309 | -17.6652 | -135.0276 | 74.1359 | -143.9863 | -90 | 69.1444 | 89.98 | -23.1449 | -86.0077 | -2.7579 | -43.2848 | -26.6088 | -129.3125 | 18.5624 | -16.7455 | -44.2741 | -264.3401 | 0.00010909 | 0.28716 | -0.00010909 | -0.28716 | 5.4983e-17 | 0 | -75.6605 | -404.7165 | -224.7165 | -76 | -405 | -225 |  |  |  | -4.1274 | -51.5543 |  | 5011872.33627342i | 0.000891293260201479-0.0433467730005824i | -27.259 | -88.8221
[8 empty] | 5.71 | 5128613.8399 | 25.4108 | -65.6661 | -89.9702 | 20.3601 | -84.4946 | 2.3095 | 39.9571 | -17.5858 | -134.5077 | 74.1359 | -144.1863 | -90 | 69.3444 | 89.9805 | -23.344 | -86.0983 | -2.8531 | -43.9437 | -26.9031 | -130.0615 | 18.5624 | -16.7455 | -44.4888 | -264.5691 | 0.00011423 | 0.29385 | -0.00011423 | -0.29385 | 1.1918e-16 | 0 | -76.1987 | -405.6732 | -225.6732 | -76 | -406 | -226 |  |  |  | -4.2511 | -52.195 |  | 5128613.83991437i | 0.000806739643045862-0.0423626262471026i | -27.4588 | -88.909
[8 empty] | 5.72 | 5248074.6025 | 25.4108 | -65.8661 | -89.9708 | 20.5583 | -84.6192 | 2.3931 | 40.6078 | -17.5039 | -133.9822 | 74.1359 | -144.3863 | -90 | 69.5444 | 89.9809 | -23.5431 | -86.1868 | -2.9505 | -44.6031 | -27.1996 | -130.809 | 18.5624 | -16.7455 | -44.7036 | -264.7912 | 0.00011961 | 0.30069 | -0.00011961 | -0.30069 | 1.9617e-16 | 0 | -76.7391 | -406.6187 | -226.6187 | -77 | -407 | -227 |  |  |  | -4.3771 | -52.8321 |  | 5248074.60249845i | 0.0007259804372372-0.0414006182861881i | -27.6585 | -88.9954
[8 empty] | 5.73 | 5370317.9637 | 25.4108 | -66.0661 | -89.9715 | 20.7565 | -84.741 | 2.4789 | 41.2608 | -17.4198 | -133.4517 | 74.1359 | -144.5863 | -90 | 69.7444 | 89.9813 | -23.7422 | -86.2734 | -3.0503 | -45.2627 | -27.4985 | -131.5547 | 18.5624 | -16.7455 | -44.9183 | -265.0064 | 0.00012525 | 0.30769 | -0.00012525 | -0.30769 | -4.7187e-16 | 0 | -77.2818 | -407.5529 | -227.5529 | -77 | -408 | -228 |  |  |  | -4.5051 | -53.4652 |  | 5370317.96370327i | 0.00064884614484812-0.040460260503817i | -27.8583 | -89.0812
[8 empty] | 5.74 | 5495408.7386 | 25.4108 | -66.2661 | -89.9722 | 20.9549 | -84.86 | 2.567 | 41.9158 | -17.3333 | -132.9164 | 74.1359 | -144.7863 | -90 | 69.9444 | 89.9818 | -23.9414 | -86.358 | -3.1524 | -45.9222 | -27.7998 | -132.2984 | 18.5624 | -16.7455 | -45.1331 | -265.2148 | 0.00013115 | 0.31486 | -0.00013115 | -0.31486 | 1.7339e-16 | 0 | -77.8265 | -408.4756 | -228.4756 | -78 | -408 | -228 |  |  |  | -4.6353 | -54.0941 |  | 5495408.73857701i | 0.000575174798705914-0.039541074341581i | -28.0581 | -89.1666
[8 empty] | 5.75 | 5623413.2519 | 25.4108 | -66.4661 | -89.9728 | 21.1533 | -84.9764 | 2.6574 | 42.5723 | -17.2445 | -132.3769 | 74.1359 | -144.9863 | -90 | 70.1444 | 89.9822 | -24.1406 | -86.4406 | -3.2567 | -46.5812 | -28.1033 | -133.0397 | 18.5624 | -16.7455 | -45.3478 | -265.4165 | 0.00013733 | 0.32219 | -0.00013733 | -0.32219 | 3.7839e-16 | 0 | -78.3733 | -409.3866 | -229.3866 | -78 | -409 | -229 |  |  |  | -4.7675 | -54.7185 |  | 5623413.25190428i | 0.000504811632685686-0.0386425911371433i | -28.2579 | -89.2516
[8 empty] | 5.76 | 5754399.3734 | 25.4108 | -66.6661 | -89.9734 | 21.3518 | -85.0902 | 2.7501 | 43.2302 | -17.1533 | -131.8334 | 74.1359 | -145.1863 | -90 | 70.3444 | 89.9826 | -24.3398 | -86.5215 | -3.3634 | -47.2394 | -28.4092 | -133.7783 | 18.5624 | -16.7455 | -45.5626 | -265.6117 | 0.00014381 | 0.3297 | -0.00014381 | -0.3297 | 3.4483e-16 | 0 | -78.9222 | -410.2859 | -230.2859 | -79 | -410 | -230 |  |  |  | -4.9018 | -55.3381 |  | 5754399.37337238i | 0.000437608766067829-0.0377643519637556i | -28.4578 | -89.3361
[8 empty] | 5.77 | 5888436.5536 | 25.4108 | -66.8661 | -89.974 | 21.5504 | -85.2014 | 2.8451 | 43.889 | -17.0598 | -131.2865 | 74.1359 | -145.3863 | -90 | 70.5444 | 89.983 | -24.5391 | -86.6005 | -3.4724 | -47.8964 | -28.7175 | -134.5138 | 18.5624 | -16.7455 | -45.7773 | -265.8003 | 0.00015058 | 0.33738 | -0.00015058 | -0.33738 | 3.6375e-17 | 0 | -79.473 | -411.1733 | -231.1733 | -79 | -411 | -231 |  |  |  | -5.0382 | -55.9527 |  | 5888436.5535567i | 0.000373424901395611-0.0369059074691463i | -28.6576 | -89.4203
[8 empty] | 5.78 | 6025595.8607 | 25.4108 | -67.0661 | -89.9746 | 21.749 | -85.3102 | 2.9424 | 44.5484 | -16.9639 | -130.7364 | 74.1359 | -145.5863 | -90 | 70.7444 | 89.9834 | -24.7384 | -86.6777 | -3.5836 | -48.5518 | -29.028 | -135.2461 | 18.5624 | -16.7455 | -45.9919 | -265.9825 | 0.00015768 | 0.34524 | -0.00015768 | -0.34524 | 4.783e-16 | 0 | -80.0259 | -412.0488 | -232.0488 | -80 | -412 | -232 |  |  |  | -5.1764 | -56.5621 |  | 6025595.86074441i | 0.000312125035288154-0.0360668177140757i | -28.8575 | -89.5042
[8 empty] | 5.79 | 6165950.0186 | 25.4108 | -67.2661 | -89.9752 | 21.9477 | -85.4165 | 3.0419 | 45.208 | -16.8656 | -130.1837 | 74.1359 | -145.7863 | -90 | 70.9444 | 89.9837 | -24.9378 | -86.7531 | -3.6971 | -49.2054 | -29.3409 | -135.9748 | 18.5624 | -16.7455 | -46.2065 | -266.1584 | 0.00016511 | 0.35328 | -0.00016511 | -0.35328 | -2.5579e-16 | 0 | -80.5806 | -412.9122 | -232.9122 | -81 | -413 | -233 |  |  |  | -5.3167 | -57.1659 |  | 6165950.01861569i | 0.000253580181683379-0.035246652010825i | -29.0574 | -89.5878
[8 empty] | 5.8 | 6309573.4448 | 25.4108 | -67.4661 | -89.9757 | 22.1465 | -85.5204 | 3.1438 | 45.8675 | -16.765 | -129.6286 | 74.1359 | -145.9863 | -90 | 71.1444 | 89.9841 | -25.1372 | -86.8269 | -3.8128 | -49.8568 | -29.656 | -136.6996 | 18.5624 | -16.7455 | -46.421 | -266.3282 | 0.00017289 | 0.36151 | -0.00017289 | -0.36151 | -1.175e-16 | 0 | -81.1371 | -413.7635 | -233.7635 | -81 | -414 | -234 |  |  |  | -5.4588 | -57.7641 |  | 6309573.44480282i | 0.000197667107003944-0.0344449887618623i | -29.2573 | -89.6712
[8 empty] | 5.81 | 6456542.2903 | 25.4108 | -67.6661 | -89.9763 | 22.3453 | -85.6219 | 3.248 | 46.5266 | -16.662 | -129.0717 | 74.1359 | -146.1863 | -90 | 71.3444 | 89.9845 | -25.3366 | -86.899 | -3.9308 | -50.5057 | -29.9734 | -137.4201 | 18.5624 | -16.7455 | -46.6354 | -266.4918 | 0.00018104 | 0.36993 | -0.00018104 | -0.36993 | -4.4385e-16 | 0 | -81.6955 | -414.6026 | -234.6026 | -82 | -415 | -235 |  |  |  | -5.6029 | -58.3564 |  | 6456542.29034746i | 0.000144268076757842-0.0336614152989129i | -29.4573 | -89.7544
[8 empty] | 5.82 | 6606934.4801 | 25.4108 | -67.8661 | -89.9768 | 22.5441 | -85.7212 | 3.3545 | 47.1848 | -16.5567 | -128.5133 | 74.1359 | -146.3863 | -90 | 71.5444 | 89.9848 | -25.536 | -86.9694 | -4.051 | -51.1517 | -30.293 | -138.1363 | 18.5624 | -16.7455 | -46.8497 | -266.6495 | 0.00018957 | 0.37854 | -0.00018957 | -0.37854 | 1.9212e-16 | 0 | -82.2556 | -415.4296 | -235.4296 | -82 | -415 | -235 |  |  |  | -5.7487 | -58.9425 |  | 6606934.48007688i | 0.0000932706131030142-0.0328955277226352i | -29.6572 | -89.8375
[8 empty] | 5.83 | 6760829.7539 | 25.4108 | -68.0661 | -89.9774 | 22.7431 | -85.8183 | 3.4632 | 47.8419 | -16.449 | -127.9537 | 74.1359 | -146.5863 | -90 | 71.7444 | 89.9852 | -25.7354 | -87.0383 | -4.1734 | -51.7945 | -30.6149 | -138.8476 | 18.5624 | -16.7455 | -47.0639 | -266.8014 | 0.00019851 | 0.38736 | -0.00019851 | -0.38736 | 3.8364e-16 | 0 | -82.8174 | -416.2444 | -236.2444 | -83 | -416 | -236 |  |  |  | -5.8964 | -59.5224 |  | 6760829.75392075i | 0.0000445672629228173-0.0321469307430891i | -29.8572 | -89.9206
[8 empty] | 5.84 | 6918309.7092 | 25.4108 | -68.2661 | -89.9779 | 22.942 | -85.9131 | 3.5743 | 48.4975 | -16.339 | -127.3935 | 74.1359 | -146.7863 | -90 | 71.9444 | 89.9855 | -25.9349 | -87.1056 | -4.298 | -52.4339 | -30.9389 | -139.554 | 18.5624 | -16.7455 | -47.2779 | -266.9475 | 0.00020786 | 0.39638 | -0.00020786 | -0.39638 | -4.4347e-16 | 0 | -83.3809 | -417.0469 | -237.0469 | -83 | -417 | -237 |  |  |  | -6.0458 | -60.0958 |  | 6918309.70919033i | -1.94462402385479E-06-0.0314152375211648i | -30.0572 | -90.0035
[8 empty] | 5.85 | 7079457.8438 | 25.4108 | -68.4661 | -89.9784 | 23.141 | -86.0059 | 3.6876 | 49.1512 | -16.2267 | -126.833 | 74.1359 | -146.9863 | -90 | 72.1444 | 89.9858 | -26.1344 | -87.1714 | -4.4248 | -53.0696 | -31.2652 | -140.2551 | 18.5624 | -16.7455 | -47.4918 | -267.0881 | 0.00021766 | 0.40562 | -0.00021766 | -0.40562 | 7.0311e-17 | 0 | -83.946 | -417.8373 | -237.8373 | -84 | -418 | -238 |  |  |  | -6.197 | -60.6627 |  | 7079457.84384237i | -0.0000463631072973963-0.0307000695111265i | -30.2572 | -90.0865
[8 empty] | 5.86 | 7244359.6008 | 25.4108 | -68.6661 | -89.9789 | 23.3401 | -86.0965 | 3.8032 | 49.8028 | -16.1121 | -126.2725 | 74.1359 | -147.1863 | -90 | 72.3444 | 89.9862 | -26.3339 | -87.2356 | -4.5536 | -53.7011 | -31.5935 | -140.9506 | 18.5624 | -16.7455 | -47.7056 | -267.2231 | 0.00022792 | 0.41506 | -0.00022792 | -0.41506 | -2.0537e-16 | 0 | -84.5126 | -418.6155 | -238.6155 | -85 | -419 | -239 |  |  |  | -6.3498 | -61.2228 |  | 7244359.60075091i | -0.0000887818587209533-0.0300010563044068i | -30.4572 | -90.1696
[8 empty] | 5.87 | 7413102.413 | 25.4108 | -68.8661 | -89.9794 | 23.5392 | -86.1851 | 3.921 | 50.4519 | -15.9952 | -125.7125 | 74.1359 | -147.3863 | -90 | 72.5444 | 89.9865 | -26.5335 | -87.2985 | -4.6846 | -54.3284 | -31.924 | -141.6404 | 18.5624 | -16.7455 | -47.9192 | -267.3529 | 0.00023866 | 0.42473 | -0.00023866 | -0.42473 | -3.3664e-17 | 0 | -85.0807 | -419.3815 | -239.3815 | -85 | -419 | -239 |  |  |  | -6.5042 | -61.776 |  | 7413102.41301021i | -0.000129290356460599-0.0293178354747772i | -30.6573 | -90.2527
[8 empty] | 5.88 | 7585775.7503 | 25.4108 | -69.0661 | -89.9798 | 23.7383 | -86.2717 | 4.041 | 51.0982 | -15.876 | -125.1533 | 74.1359 | -147.5863 | -90 | 72.7444 | 89.9868 | -26.733 | -87.3599 | -4.8176 | -54.951 | -32.2566 | -142.3241 | 18.5624 | -16.7455 | -48.1326 | -267.4774 | 0.0002499 | 0.43462 | -0.0002499 | -0.43462 | 6.9226e-17 | 0 | -85.6503 | -420.1355 | -240.1355 | -86 | -420 | -240 |  |  |  | -6.6603 | -62.3222 |  | 7585775.75029289i | -0.000167974070615041-0.0286500524250067i | -30.8573 | -90.3359
[8 empty] | 5.89 | 7762471.1663 | 25.4108 | -69.2661 | -89.9803 | 23.9375 | -86.3563 | 4.1632 | 51.7413 | -15.7546 | -124.5953 | 74.1359 | -147.7863 | -90 | 72.9444 | 89.9871 | -26.9326 | -87.4199 | -4.9526 | -55.5688 | -32.5913 | -143.0016 | 18.5624 | -16.7455 | -48.3459 | -267.5968 | 0.00026168 | 0.44475 | -0.00026168 | -0.44475 | -3.361e-16 | 0 | -86.2212 | -420.8775 | -240.8775 | -86 | -421 | -241 |  |  |  | -6.8179 | -62.8613 |  | 7762471.166288i | -0.000204914640673402-0.027997360235107i | -31.0574 | -90.4193
[8 empty] | 5.9 | 7943282.3472 | 25.4108 | -69.4661 | -89.9807 | 24.1367 | -86.439 | 4.2876 | 52.381 | -15.631 | -124.0387 | 74.1359 | -147.9863 | -90 | 73.1444 | 89.9874 | -27.1322 | -87.4785 | -5.0897 | -56.1814 | -32.9279 | -143.6726 | 18.5624 | -16.7455 | -48.5589 | -267.7114 | 0.00027401 | 0.45511 | -0.00027401 | -0.45511 | 6.5865e-17 | 0 | -86.7935 | -421.6076 | -241.6076 | -87 | -422 | -242 |  |  |  | -6.9771 | -63.3932 |  | 7943282.34724392i | -0.000240190045185048-0.0273594195122552i | -31.2575 | -90.503
[8 empty] | 5.91 | 8128305.1616 | 25.4108 | -69.6661 | -89.9812 | 24.3359 | -86.5199 | 4.4142 | 53.017 | -15.5052 | -123.4841 | 74.1359 | -148.1863 | -90 | 73.3444 | 89.9877 | -27.3319 | -87.5359 | -5.2287 | -56.7888 | -33.2666 | -144.337 | 18.5624 | -16.7455 | -48.7718 | -267.8211 | 0.00028693 | 0.46571 | -0.00028693 | -0.46571 | -3e-16 | 0 | -87.3671 | -422.3258 | -242.3258 | -87 | -422 | -242 |  |  |  | -7.1377 | -63.9179 |  | 8128305.16164212i | -0.000273874763972089-0.02673589824247i | -31.4576 | -90.5869
[8 empty] | 5.92 | 8317637.711 | 25.4108 | -69.8661 | -89.9816 | 24.5352 | -86.5989 | 4.5428 | 53.6489 | -15.3772 | -122.9316 | 74.1359 | -148.3863 | -90 | 73.5444 | 89.988 | -27.5315 | -87.5919 | -5.3697 | -57.3905 | -33.6072 | -144.9945 | 18.5624 | -16.7455 | -48.9844 | -267.9261 | 0.00030045 | 0.47655 | -0.00030045 | -0.47655 | 6.3155e-17 | 0 | -87.9419 | -423.0324 | -243.0324 | -88 | -423 | -243 |  |  |  | -7.2997 | -64.4351 |  | 8317637.71102788i | -0.000306039933201682-0.0261264716441125i | -31.6578 | -90.6711
[8 empty] | 5.93 | 8511380.382 | 25.4108 | -70.0661 | -89.982 | 24.7345 | -86.6762 | 4.6736 | 54.2765 | -15.2471 | -122.3817 | 74.1359 | -148.5863 | -90 | 73.7444 | 89.9882 | -27.7312 | -87.6466 | -5.5125 | -57.9865 | -33.9497 | -145.6449 | 18.5624 | -16.7455 | -49.1968 | -268.0266 | 0.00031461 | 0.48765 | -0.00031461 | -0.48765 | -3.4705e-16 | 0 | -88.5179 | -423.7273 | -243.7273 | -89 | -424 | -244 |  |  |  | -7.4632 | -64.945 |  | 8511380.38202496i | -0.000336753493622648-0.0255308220232729i | -31.8579 | -90.7557
[8 empty] | 5.94 | 8709635.8996 | 25.4108 | -70.2661 | -89.9824 | 24.9339 | -86.7517 | 4.8065 | 54.8995 | -15.115 | -121.8346 | 74.1359 | -148.7863 | -90 | 73.9444 | 89.9885 | -27.9308 | -87.7002 | -5.6573 | -58.5765 | -34.2941 | -146.2882 | 18.5624 | -16.7455 | -49.409 | -268.1227 | 0.00032943 | 0.49901 | -0.00032943 | -0.49901 | 4.2376e-16 | 0 | -89.0951 | -424.4108 | -244.4108 | -89 | -424 | -244 |  |  |  | -7.628 | -65.4474 |  | 8709635.89956201i | -0.000366080332258494-0.0249486386310933i | -32.0581 | -90.8407
[8 empty] | 5.95 | 8912509.3813 | 25.4108 | -70.4661 | -89.9828 | 25.1332 | -86.8254 | 4.9413 | 55.5177 | -14.9807 | -121.2906 | 74.1359 | -148.9863 | -90 | 74.1444 | 89.9888 | -28.1305 | -87.7525 | -5.8038 | -59.1603 | -34.6403 | -146.924 | 18.5624 | -16.7455 | -49.621 | -268.2146 | 0.00034496 | 0.51064 | -0.00034496 | -0.51064 | 1.7532e-16 | 0 | -89.6734 | -425.0829 | -245.0829 | -90 | -425 | -245 |  |  |  | -7.7941 | -65.9422 |  | 8912509.38133869i | -0.000394082417836945-0.024379617523074i | -32.2583 | -90.9261
[8 empty] | 5.96 | 9120108.3936 | 25.4108 | -70.6661 | -89.9832 | 25.3326 | -86.8976 | 5.0782 | 56.1308 | -14.8444 | -120.75 | 74.1359 | -149.1863 | -90 | 74.3444 | 89.989 | -28.3302 | -87.8036 | -5.9521 | -59.7378 | -34.9883 | -147.5524 | 18.5624 | -16.7455 | -49.8327 | -268.3023 | 0.00036122 | 0.52253 | -0.00036122 | -0.52253 | 1.5461e-16 | 0 | -90.2528 | -425.7439 | -245.7439 | -90 | -426 | -246 |  |  |  | -7.9615 | -66.4296 |  | 9120108.39356038i | -0.000420818930224826-0.023823461420401i | -32.4585 | -91.012
[8 empty] | 5.97 | 9332543.008 | 25.4108 | -70.8661 | -89.9836 | 25.5321 | -86.968 | 5.2171 | 56.7386 | -14.7061 | -120.2131 | 74.1359 | -149.3863 | -90 | 74.5444 | 89.9893 | -28.5299 | -87.8535 | -6.1022 | -60.3088 | -35.3381 | -148.173 | 18.5624 | -16.7455 | -50.0442 | -268.3861 | 0.00037824 | 0.5347 | -0.00037824 | -0.5347 | 1.9933e-16 | 0 | -90.8331 | -426.3938 | -246.3938 | -91 | -426 | -246 |  |  |  | -8.1301 | -66.9093 |  | 9332543.00797122i | -0.000446346384125703-0.0232798795733265i | -32.6588 | -91.0984
[8 empty] | 5.98 | 9549925.8602 | 25.4108 | -71.0661 | -89.984 | 25.7315 | -87.0369 | 5.3579 | 57.3408 | -14.5659 | -119.6801 | 74.1359 | -149.5863 | -90 | 74.7444 | 89.9895 | -28.7296 | -87.9023 | -6.254 | -60.8731 | -35.6896 | -148.7859 | 18.5624 | -16.7455 | -50.2555 | -268.4661 | 0.00039606 | 0.54715 | -0.00039606 | -0.54715 | -2.8189e-17 | 0 | -91.4145 | -427.0329 | -247.0329 | -91 | -427 | -247 |  |  |  | -8.3 | -67.3815 |  | 9549925.8602157i | -0.000470718747287457-0.0227485876266287i | -32.8591 | -91.1854
[8 empty] | 5.99 | 9772372.2096 | 25.4108 | -71.2661 | -89.9843 | 25.931 | -87.1043 | 5.5006 | 57.9373 | -14.4237 | -119.1513 | 74.1359 | -149.7863 | -90 | 74.9444 | 89.9897 | -28.9294 | -87.95 | -6.4074 | -61.4307 | -36.0428 | -149.3909 | 18.5624 | -16.7455 | -50.4665 | -268.5423 | 0.00041473 | 0.5599 | -0.00041473 | -0.5599 | -3.0992e-16 | 0 | -91.9967 | -427.6614 | -247.6614 | -92 | -428 | -248 |  |  |  | -8.4709 | -67.846 |  | 9772372.20955946i | -0.000493987553456276-0.0222293074871729i | -33.0593 | -91.273
[8 empty] | 6 | 10000000 | 25.4108 | -71.4661 | -89.9847 | 26.1305 | -87.1701 | 5.6452 | 58.5278 | -14.2796 | -118.627 | 74.1359 | -149.9863 | -90 | 75.1444 | 89.99 | -29.1291 | -87.9967 | -6.5625 | -61.9813 | -36.3976 | -149.9879 | 18.5624 | -16.7455 | -50.6772 | -268.615 | 0.00043427 | 0.57294 | -0.00043427 | -0.57294 | 4.3585e-16 | 0 | -92.5799 | -428.2793 | -248.2793 | -93 | -428 | -248 |  |  |  | -8.6431 | -68.303 |  | 10000000.0000014i | -0.000516202010303922-0.0217217671935875i | -33.2596 | -91.3613
[8 empty] | 6.01 | 10232929.9228 | 25.4108 | -71.6661 | -89.985 | 26.33 | -87.2344 | 5.7916 | 59.1121 | -14.1337 | -118.1073 | 74.1359 | -150.1863 | -90 | 75.3444 | 89.9902 | -29.3289 | -88.0422 | -6.7191 | -62.5248 | -36.754 | -150.5769 | 18.5624 | -16.7455 | -50.8877 | -268.6842 | 0.00045474 | 0.58628 | -0.00045474 | -0.58628 | 1.7412e-16 | 0 | -93.1639 | -428.8869 | -248.8869 | -93 | -429 | -249 |  |  |  | -8.8163 | -68.7524 |  | 10232929.922809i | -0.000537409102545524-0.0212257007880704i | -33.46 | -91.4504
[8 empty] | 6.02 | 10471285.4805 | 25.4108 | -71.8661 | -89.9854 | 26.5296 | -87.2973 | 5.9397 | 59.6901 | -13.986 | -117.5925 | 74.1359 | -150.3863 | -90 | 75.5444 | 89.9904 | -29.5287 | -88.0868 | -6.8773 | -63.0613 | -37.112 | -151.1576 | 18.5624 | -16.7455 | -51.0979 | -268.7501 | 0.00047617 | 0.59994 | -0.00047617 | -0.59994 | -1.4799e-16 | 0 | -93.7488 | -429.4845 | -249.4845 | -94 | -429 | -249 |  |  |  | -8.9905 | -69.1942 |  | 10471285.4805105i | -0.00055765369045599-0.0207408481903288i | -33.6603 | -91.5401
[8 empty] | 6.03 | 10715193.0524 | 25.4108 | -72.0661 | -89.9857 | 26.7291 | -87.3587 | 6.0897 | 60.2617 | -13.8365 | -117.0827 | 74.1359 | -150.5863 | -90 | 75.7444 | 89.9906 | -29.7285 | -88.1303 | -7.037 | -63.5905 | -37.4715 | -151.7301 | 18.5624 | -16.7455 | -51.3079 | -268.8128 | 0.00049861 | 0.61391 | -0.00049861 | -0.61391 | 8.4351e-17 | 0 | -94.3344 | -430.0721 | -250.0721 | -94 | -430 | -250 |  |  |  | -9.1658 | -69.6285 |  | 10715193.0523776i | -0.000576978603984367-0.0202669550736596i | -33.8607 | -91.6307
[8 empty] | 6.04 | 10964781.9614 | 25.4108 | -72.2661 | -89.986 | 26.9287 | -87.4187 | 6.2413 | 60.8265 | -13.6853 | -116.5782 | 74.1359 | -150.7863 | -90 | 75.9444 | 89.9909 | -29.9282 | -88.1728 | -7.1982 | -64.1124 | -37.8324 | -152.2943 | 18.5624 | -16.7455 | -51.5177 | -268.8725 | 0.00052211 | 0.62821 | -0.00052211 | -0.62821 | -3.1453e-16 | 0 | -94.9208 | -430.65 | -250.65 | -95 | -431 | -251 |  |  |  | -9.342 | -70.0553 |  | 10964781.9614334i | -0.000595424732656947-0.0198037727431682i | -34.0611 | -91.7221
[8 empty] | 6.05 | 11220184.543 | 25.4108 | -72.4661 | -89.9864 | 27.1283 | -87.4774 | 6.3946 | 61.3846 | -13.5323 | -116.0791 | 74.1359 | -150.9863 | -90 | 76.1444 | 89.9911 | -30.128 | -88.2144 | -7.3607 | -64.6269 | -38.1948 | -152.8502 | 18.5624 | -16.7455 | -51.7271 | -268.9293 | 0.00054671 | 0.64284 | -0.00054671 | -0.64284 | 4.2999e-16 | 0 | -95.5079 | -431.2184 | -251.2184 | -96 | -431 | -251 |  |  |  | -9.5192 | -70.4746 |  | 11220184.5430212i | -0.000613031111451843-0.0193510580161247i | -34.2615 | -91.8145
[8 empty] | 6.06 | 11481536.215 | 25.4108 | -72.6661 | -89.9867 | 27.3279 | -87.5348 | 6.5495 | 61.9358 | -13.3778 | -115.5856 | 74.1359 | -151.1863 | -90 | 76.3444 | 89.9913 | -30.3279 | -88.255 | -7.5247 | -65.1339 | -38.5585 | -153.3976 | 18.5624 | -16.7455 | -51.9363 | -268.9832 | 0.00057247 | 0.65781 | -0.00057247 | -0.65781 | 1.0983e-16 | 0 | -96.0957 | -431.7775 | -251.7775 | -96 | -432 | -252 |  |  |  | -9.6973 | -70.8865 |  | 11481536.2149704i | -0.000629835002819958-0.0189085731044506i | -34.462 | -91.9078
[8 empty] | 6.07 | 11748975.5494 | 25.4108 | -72.8661 | -89.987 | 27.5276 | -87.5908 | 6.7061 | 62.48 | -13.2216 | -115.0978 | 74.1359 | -151.3863 | -90 | 76.5444 | 89.9915 | -30.5277 | -88.2947 | -7.69 | -65.6335 | -38.9237 | -153.9367 | 18.5624 | -16.7455 | -52.1453 | -269.0345 | 0.00059945 | 0.67314 | -0.00059945 | -0.67314 | 1.674e-16 | 0 | -96.6841 | -432.3276 | -252.3276 | -97 | -432 | -252 |  |  |  | -9.8763 | -71.291 |  | 11748975.5493969i | -0.000645871975019753-0.0184760854993274i | -34.6625 | -92.0021
[8 empty] | 6.08 | 12022644.3462 | 25.4108 | -73.0661 | -89.9873 | 27.7272 | -87.6456 | 6.8641 | 63.017 | -13.0639 | -114.6158 | 74.1359 | -151.5863 | -90 | 76.7444 | 89.9917 | -30.7275 | -88.3335 | -7.8566 | -66.1255 | -39.2901 | -154.4674 | 18.5624 | -16.7455 | -52.354 | -269.0832 | 0.0006277 | 0.68881 | -0.0006277 | -0.68881 | 2.2768e-17 | 0 | -97.2732 | -432.8688 | -252.8688 | -97 | -433 | -253 |  |  |  | -10.0562 | -71.6881 |  | 12022644.3461761i | -0.000661175976925972-0.0180533678579173i | -34.863 | -92.0974
[8 empty] | 6.09 | 12302687.7081 | 25.4108 | -73.2661 | -89.9876 | 27.9269 | -87.6991 | 7.0237 | 63.5468 | -12.9047 | -114.1398 | 74.1359 | -151.7863 | -90 | 76.9444 | 89.9919 | -30.9273 | -88.3714 | -8.0245 | -66.61 | -39.6578 | -154.9896 | 18.5624 | -16.7455 | -52.5625 | -269.1294 | 0.00065728 | 0.70486 | -0.00065728 | -0.70486 | 1.687e-16 | 0 | -97.8629 | -433.4013 | -253.4013 | -98 | -433 | -253 |  |  |  | -10.2368 | -72.078 |  | 12302687.7081258i | -0.000675779409465589-0.0176401978921849i | -35.0636 | -92.1939
[8 empty] | 6.1 | 12589254.1179 | 25.4108 | -73.4661 | -89.9878 | 28.1266 | -87.7514 | 7.1847 | 64.0693 | -12.7439 | -113.67 | 74.1359 | -151.9863 | -90 | 77.1444 | 89.992 | -31.1272 | -88.4085 | -8.1936 | -67.0869 | -40.0267 | -155.5034 | 18.5624 | -16.7455 | -52.7707 | -269.1733 | 0.00068826 | 0.72127 | -0.00068826 | -0.72127 | 2.5088e-16 | 0 | -98.4531 | -433.9255 | -253.9255 | -98 | -434 | -254 |  |  |  | -10.4183 | -72.4607 |  | 12589254.1179437i | -0.000689713193827848-0.0172363582597973i | -35.2641 | -92.2915
[8 empty] | 6.11 | 12882495.5169 | 25.4108 | -73.6661 | -89.9881 | 28.3263 | -87.8026 | 7.3472 | 64.5844 | -12.5818 | -113.2062 | 74.1359 | -152.1863 | -90 | 77.3444 | 89.9922 | -31.327 | -88.4447 | -8.3638 | -67.5563 | -40.3968 | -156.0087 | 18.5624 | -16.7455 | -52.9786 | -269.2149 | 0.00072069 | 0.73807 | -0.00072069 | -0.73807 | 2.8872e-16 | 0 | -99.0439 | -434.4414 | -254.4414 | -99 | -434 | -254 |  |  |  | -10.6005 | -72.8362 |  | 12882495.5169334i | -0.000703006836588405-0.0168416364570987i | -35.4648 | -92.3903
[8 empty] | 6.12 | 13182567.3856 | 25.4108 | -73.8661 | -89.9884 | 28.526 | -87.8525 | 7.5111 | 65.0921 | -12.4182 | -112.7488 | 74.1359 | -152.3863 | -90 | 77.5444 | 89.9924 | -31.5269 | -88.48 | -8.5352 | -68.018 | -40.7681 | -156.5056 | 18.5624 | -16.7455 | -53.1863 | -269.2544 | 0.00075465 | 0.75526 | -0.00075465 | -0.75526 | 4.5818e-16 | 0 | -99.6352 | -434.9494 | -254.9494 | -100 | -435 | -255 |  |  |  | -10.7834 | -73.2047 |  | 13182567.3855662i | -0.000715688491881947-0.0164558247141309i | -35.6654 | -92.4903
[8 empty] | 6.13 | 13489628.8259 | 25.4108 | -74.0661 | -89.9887 | 28.7257 | -87.9014 | 7.6762 | 65.5923 | -12.2533 | -112.2977 | 74.1359 | -152.5863 | -90 | 77.7444 | 89.9926 | -31.7267 | -88.5146 | -8.7078 | -68.4721 | -41.1405 | -156.9942 | 18.5624 | -16.7455 | -53.3938 | -269.2919 | 0.00079021 | 0.77285 | -0.00079021 | -0.77285 | 3.4261e-16 | 0 | -100.227 | -435.4497 | -255.4497 | -100 | -435 | -255 |  |  |  | -10.9671 | -73.5662 |  | 13489628.8259187i | -0.000727785020751615-0.0160787198916855i | -35.8661 | -92.5917
[8 empty] | 6.14 | 13803842.646 | 25.4108 | -74.2661 | -89.9889 | 28.9255 | -87.9491 | 7.8427 | 66.085 | -12.0871 | -111.853 | 74.1359 | -152.7863 | -90 | 77.9444 | 89.9927 | -31.9266 | -88.5484 | -8.8814 | -68.9187 | -41.514 | -157.4744 | 18.5624 | -16.7455 | -53.6011 | -269.3274 | 0.00082745 | 0.79085 | -0.00082745 | -0.79085 | 2.4839e-16 | 0 | -100.8193 | -435.9424 | -255.9424 | -101 | -436 | -256 |  |  |  | -11.1514 | -73.9207 |  | 13803842.6460311i | -0.000739322047797993-0.0157101233803655i | -36.0668 | -92.6944
[8 empty] | 6.15 | 14125375.4462 | 25.4108 | -74.4661 | -89.9892 | 29.1252 | -87.9958 | 8.0105 | 66.5701 | -11.9196 | -111.4148 | 74.1359 | -152.9863 | -90 | 78.1444 | 89.9929 | -32.1265 | -88.5815 | -9.056 | -69.3577 | -41.8885 | -157.9462 | 18.5624 | -16.7455 | -53.8081 | -269.361 | 0.00086644 | 0.80927 | -0.00086644 | -0.80927 | 8.5435e-17 | 0 | -101.412 | -436.4279 | -256.4279 | -101 | -436 | -256 |  |  |  | -11.3364 | -74.2684 |  | 14125375.4462298i | -0.000750324015244977-0.0153498410016368i | -36.2676 | -92.7985
[8 empty] | 6.16 | 14454397.7075 | 25.4108 | -74.6661 | -89.9894 | 29.325 | -88.0413 | 8.1795 | 67.0477 | -11.7508 | -110.9831 | 74.1359 | -153.1863 | -90 | 78.3444 | 89.9931 | -32.3264 | -88.6137 | -9.2316 | -69.7892 | -42.264 | -158.4098 | 18.5624 | -16.7455 | -54.0148 | -269.3929 | 0.00090728 | 0.82812 | -0.00090728 | -0.82812 | -3.2244e-16 | 0 | -102.0052 | -436.9063 | -256.9063 | -102 | -437 | -257 |  |  |  | -11.522 | -74.6093 |  | 14454397.7074616i | -0.000760814234534821-0.0149976829108436i | -36.4684 | -92.9041
[8 empty] | 6.17 | 14791083.8817 | 25.4108 | -74.8661 | -89.9897 | 29.5247 | -88.0859 | 8.3497 | 67.5176 | -11.5809 | -110.5579 | 74.1359 | -153.3863 | -90 | 78.5444 | 89.9932 | -32.5263 | -88.6453 | -9.4083 | -70.2131 | -42.6405 | -158.8652 | 18.5624 | -16.7455 | -54.2214 | -269.4231 | 0.00095003 | 0.8474 | -0.00095003 | -0.8474 | 1.2729e-16 | 0 | -102.5988 | -437.3779 | -257.3779 | -103 | -437 | -257 |  |  |  | -11.7082 | -74.9436 |  | 14791083.8816845i | -0.000770814935559608-0.0146534635021691i | -36.6692 | -93.0111
[8 empty] | 6.18 | 15135612.4844 | 25.4108 | -75.0661 | -89.9899 | 29.7245 | -88.1294 | 8.521 | 67.98 | -11.4098 | -110.1394 | 74.1359 | -153.5863 | -90 | 78.7444 | 89.9934 | -32.7261 | -88.6761 | -9.5858 | -70.6296 | -43.0179 | -159.3124 | 18.5624 | -16.7455 | -54.4277 | -269.4517 | 0.0009948 | 0.86714 | -0.0009948 | -0.86714 | -3.3372e-16 | 0 | -103.1928 | -437.8428 | -257.8428 | -103 | -438 | -258 |  |  |  | -11.895 | -75.2712 |  | 15135612.4843645i | -0.00078034731363175-0.0143170013155135i | -36.8701 | -93.1198
[8 empty] | 6.19 | 15488166.1891 | 25.4108 | -75.2661 | -89.9901 | 29.9243 | -88.172 | 8.6934 | 68.4347 | -11.2376 | -109.7274 | 74.1359 | -153.7863 | -90 | 78.9444 | 89.9935 | -32.926 | -88.7062 | -9.7642 | -71.0387 | -43.3963 | -159.7514 | 18.5624 | -16.7455 | -54.6338 | -269.4788 | 0.0010417 | 0.88734 | -0.0010417 | -0.88734 | 1.2859e-16 | 0 | -103.7872 | -438.3013 | -258.3013 | -104 | -438 | -258 |  |  |  | -12.0824 | -75.5924 |  | 15488166.1891273i | -0.000789431574291577-0.0139881189452667i | -37.071 | -93.2301
[8 empty] | 6.2 | 15848931.9246 | 25.4108 | -75.4661 | -89.9903 | 30.1241 | -88.2136 | 8.8669 | 68.8819 | -11.0642 | -109.322 | 74.1359 | -153.9863 | -90 | 79.1444 | 89.9937 | -33.1259 | -88.7357 | -9.9436 | -71.4405 | -43.7755 | -160.1825 | 18.5624 | -16.7455 | -54.8397 | -269.5045 | 0.0010908 | 0.908 | -0.0010908 | -0.908 | 1.4008e-16 | 0 | -104.3819 | -438.7537 | -258.7537 | -104 | -439 | -259 |  |  |  | -12.2702 | -75.9072 |  | 15848931.9246137i | -0.000798086976045716-0.0136666429509511i | -37.272 | -93.3421
[8 empty] | 6.21 | 16218100.9736 | 25.4108 | -75.6661 | -89.9906 | 30.3239 | -88.2542 | 9.0415 | 69.3215 | -10.8899 | -108.9232 | 74.1359 | -154.1863 | -90 | 79.3444 | 89.9938 | -33.3258 | -88.7644 | -10.1237 | -71.8349 | -44.1555 | -160.6055 | 18.5624 | -16.7455 | -55.0454 | -269.5288 | 0.0011422 | 0.92915 | -0.0011422 | -0.92915 | -2.1489e-16 | 0 | -104.977 | -439.2002 | -259.2002 | -105 | -439 | -259 |  |  |  | -12.4586 | -76.2156 |  | 16218100.9735919i | -0.000806331871125889-0.0133524037697089i | -37.473 | -93.4558
[8 empty] | 6.22 | 16595869.0744 | 25.4108 | -75.8661 | -89.9908 | 30.5237 | -88.2939 | 9.217 | 69.7536 | -10.7145 | -108.5311 | 74.1359 | -154.3863 | -90 | 79.5444 | 89.994 | -33.5258 | -88.7926 | -10.3047 | -72.2221 | -44.5364 | -161.0207 | 18.5624 | -16.7455 | -55.2509 | -269.5518 | 0.001196 | 0.95079 | -0.001196 | -0.95079 | 3.953e-16 | 0 | -105.5725 | -439.6409 | -259.6409 | -106 | -440 | -260 |  |  |  | -12.6475 | -76.5178 |  | 16595869.0743783i | -0.000814183744353715-0.0130452356306075i | -37.6741 | -93.5713
[8 empty] | 6.23 | 16982436.5246 | 25.4108 | -76.0661 | -89.991 | 30.7236 | -88.3327 | 9.3936 | 70.1782 | -10.5381 | -108.1455 | 74.1359 | -154.5863 | -90 | 79.7444 | 89.9941 | -33.7257 | -88.82 | -10.4864 | -72.6021 | -44.9181 | -161.428 | 18.5624 | -16.7455 | -55.4562 | -269.5735 | 0.0012523 | 0.97293 | -0.0012523 | -0.97293 | -1.5981e-16 | 0 | -106.1683 | -440.0761 | -260.0761 | -106 | -440 | -260 |  |  |  | -12.8369 | -76.8138 |  | 16982436.5246202i | -0.000821659250193454-0.0127449764707389i | -37.8752 | -93.6887
[8 empty] | 6.24 | 17378008.2875 | 25.4108 | -76.2661 | -89.9912 | 30.9234 | -88.3707 | 9.571 | 70.5954 | -10.3608 | -107.7665 | 74.1359 | -154.7863 | -90 | 79.9444 | 89.9942 | -33.9256 | -88.8469 | -10.6689 | -72.975 | -45.3005 | -161.8276 | 18.5624 | -16.7455 | -55.6613 | -269.5941 | 0.0013114 | 0.99559 | -0.0013114 | -0.99559 | 3.3632e-16 | 0 | -106.7644 | -440.506 | -260.506 | -107 | -441 | -261 |  |  |  | -13.0267 | -77.1038 |  | 17378008.2874966i | -0.000828774248070805-0.0124514678530855i | -38.0764 | -93.808
[8 empty] | 6.25 | 17782794.1004 | 25.4108 | -76.4661 | -89.9914 | 31.1233 | -88.4077 | 9.7494 | 71.0051 | -10.1826 | -107.394 | 74.1359 | -154.9863 | -90 | 80.1444 | 89.9944 | -34.1255 | -88.8731 | -10.8521 | -73.3408 | -45.6836 | -162.2196 | 18.5624 | -16.7455 | -55.8662 | -269.6136 | 0.0013731 | 1.0188 | -0.0013731 | -1.0188 | -2.9946e-16 | 0 | -107.3608 | -440.9308 | -260.9308 | -107 | -441 | -261 |  |  |  | -13.217 | -77.3879 |  | 17782794.1003921i | -0.000835543836032626-0.0121645548861283i | -38.2776 | -93.9293
[8 empty] | 6.26 | 18197008.5861 | 25.4108 | -76.6661 | -89.9916 | 31.3231 | -88.444 | 9.9286 | 71.4074 | -10.0035 | -107.0281 | 74.1359 | -155.1863 | -90 | 80.3444 | 89.9945 | -34.3254 | -88.8988 | -11.036 | -73.6997 | -46.0674 | -162.604 | 18.5624 | -16.7455 | -56.071 | -269.6321 | 0.0014378 | 1.0425 | -0.0014378 | -1.0425 | -2.3289e-16 | 0 | -107.9575 | -441.3508 | -261.3508 | -108 | -441 | -261 |  |  |  | -13.4076 | -77.6661 |  | 18197008.5861028i | -0.000841982382819046-0.0118840861451703i | -38.4789 | -94.0526
[8 empty] | 6.27 | 18620871.3666 | 25.4108 | -76.8661 | -89.9918 | 31.523 | -88.4794 | 10.1087 | 71.8025 | -9.8236 | -106.6687 | 74.1359 | -155.3863 | -90 | 80.5444 | 89.9946 | -34.5254 | -88.9238 | -11.2206 | -74.0516 | -46.4519 | -162.9809 | 18.5624 | -16.7455 | -56.2755 | -269.6495 | 0.0015056 | 1.0668 | -0.0015056 | -1.0668 | 1.429e-16 | 0 | -108.5545 | -441.7661 | -261.7661 | -109 | -442 | -262 |  |  |  | -13.5987 | -77.9385 |  | 18620871.3666317i | -0.000848103558416232-0.0116099135953498i | -38.6803 | -94.178
[8 empty] | 6.28 | 19054607.1796 | 25.4108 | -77.0661 | -89.992 | 31.7228 | -88.514 | 10.2896 | 72.1902 | -9.6428 | -106.3157 | 74.1359 | -155.5863 | -90 | 80.7444 | 89.9947 | -34.7253 | -88.9483 | -11.4058 | -74.3968 | -46.8371 | -163.3504 | 18.5624 | -16.7455 | -56.4799 | -269.6661 | 0.0015765 | 1.0916 | -0.0015765 | -1.0916 | 3.9985e-16 | 0 | -109.1518 | -442.177 | -262.177 | -109 | -442 | -262 |  |  |  | -13.7902 | -78.2053 |  | 19054607.1796356i | -0.000853920363155222-0.0113418925163178i | -38.8817 | -94.3056
[8 empty] | 6.29 | 19498445.9976 | 25.4108 | -77.2661 | -89.9922 | 31.9227 | -88.5478 | 10.4713 | 72.5708 | -9.4613 | -105.9691 | 74.1359 | -155.7863 | -90 | 80.9444 | 89.9949 | -34.9252 | -88.9723 | -11.5916 | -74.7352 | -47.2229 | -163.7126 | 18.5624 | -16.7455 | -56.6841 | -269.6817 | 0.0016508 | 1.117 | -0.0016508 | -1.117 | -1.2794e-16 | 0 | -109.7494 | -442.5837 | -262.5837 | -110 | -443 | -263 |  |  |  | -13.982 | -78.4665 |  | 19498445.9975836i | -0.000859445155419226-0.0110798814285549i | -39.0832 | -94.4354
[8 empty] | 6.3 | 19952623.1497 | 25.4108 | -77.4661 | -89.9923 | 32.1226 | -88.5808 | 10.6537 | 72.9443 | -9.279 | -105.6288 | 74.1359 | -155.9863 | -90 | 81.1444 | 89.995 | -35.1252 | -88.9956 | -11.7781 | -75.067 | -47.6092 | -164.0677 | 18.5624 | -16.7455 | -56.8882 | -269.6965 | 0.0017286 | 1.143 | -0.0017286 | -1.143 | 3.9118e-16 | 0 | -110.3472 | -442.9863 | -262.9863 | -110 | -443 | -263 |  |  |  | -14.1742 | -78.7222 |  | 19952623.149692i | -0.000864689678019185-0.0108237420213011i | -39.2848 | -94.5676
[8 empty] | 6.31 | 20417379.4467 | 25.4108 | -77.6661 | -89.9925 | 32.3224 | -88.6131 | 10.8369 | 73.3107 | -9.096 | -105.2949 | 74.1359 | -156.1863 | -90 | 81.3444 | 89.9951 | -35.3251 | -89.0185 | -11.9651 | -75.3922 | -47.9962 | -164.4156 | 18.5624 | -16.7455 | -57.0921 | -269.7105 | 0.0018101 | 1.1697 | -0.0018101 | -1.1697 | -4.7488e-16 | 0 | -110.9453 | -443.3851 | -263.3851 | -111 | -443 | -263 |  |  |  | -14.3667 | -78.9726 |  | 20417379.4466986i | -0.000869665083294671-0.0105733390820753i | -39.4865 | -94.702
[8 empty] | 6.32 | 20892961.3085 | 25.4108 | -77.8661 | -89.9927 | 32.5223 | -88.6447 | 11.0207 | 73.6702 | -8.9122 | -104.9672 | 74.1359 | -156.3863 | -90 | 81.5444 | 89.9952 | -35.525 | -89.0408 | -12.1526 | -75.711 | -48.3837 | -164.7566 | 18.5624 | -16.7455 | -57.2959 | -269.7238 | 0.0018954 | 1.1969 | -0.0018954 | -1.1969 | -3.4911e-17 | 0 | -111.5436 | -443.7804 | -263.7804 | -112 | -444 | -264 |  |  |  | -14.5595 | -79.2177 |  | 20892961.3085438i | -0.000874381956994879-0.0103285404277583i | -39.6882 | -94.8389
[8 empty] | 6.33 | 21379620.895 | 25.4108 | -78.0661 | -89.9928 | 32.7222 | -88.6755 | 11.2052 | 74.0227 | -8.7278 | -104.6457 | 74.1359 | -156.5863 | -90 | 81.7444 | 89.9953 | -35.725 | -89.0627 | -12.3407 | -76.0233 | -48.7717 | -165.0907 | 18.5624 | -16.7455 | -57.4995 | -269.7363 | 0.0019847 | 1.2248 | -0.0019847 | -1.2248 | 2.7148e-16 | 0 | -112.1422 | -444.1722 | -264.1722 | -112 | -444 | -264 |  |  |  | -14.7527 | -79.4575 |  | 21379620.8950258i | -0.000878850340991996-0.0100892168372164i | -39.89 | -94.9783
[8 empty] | 6.34 | 21877616.2395 | 25.4108 | -78.2661 | -89.993 | 32.9221 | -88.7056 | 11.3904 | 74.3684 | -8.5428 | -104.3302 | 74.1359 | -156.7863 | -90 | 81.9444 | 89.9954 | -35.9249 | -89.084 | -12.5293 | -76.3294 | -49.1602 | -165.418 | 18.5624 | -16.7455 | -57.703 | -269.7482 | 0.0020782 | 1.2533 | -0.0020782 | -1.2533 | -1.635e-16 | 0 | -112.741 | -444.5609 | -264.5609 | -113 | -445 | -265 |  |  |  | -14.9461 | -79.6923 |  | 21877616.2394991i | -0.000883079754877087-0.00985524198544094i | -40.0919 | -95.1203
[8 empty] | 6.35 | 22387211.3857 | 25.4108 | -78.4661 | -89.9932 | 33.122 | -88.7351 | 11.5762 | 74.7074 | -8.3571 | -104.0209 | 74.1359 | -156.9863 | -90 | 82.1444 | 89.9955 | -36.1249 | -89.1048 | -12.7183 | -76.6293 | -49.5492 | -165.7386 | 18.5624 | -16.7455 | -57.9063 | -269.7595 | 0.0021761 | 1.2825 | -0.0021761 | -1.2825 | -1.7651e-16 | 0 | -113.3401 | -444.9465 | -264.9465 | -113 | -445 | -265 |  |  |  | -15.1399 | -79.9221 |  | 22387211.385687i | -0.000887079216486556-0.00962649237918147i | -40.2939 | -95.2649
[8 empty] | 6.36 | 22908676.5277 | 25.4108 | -78.6661 | -89.9933 | 33.3219 | -88.7639 | 11.7626 | 75.0397 | -8.1708 | -103.7175 | 74.1359 | -157.1863 | -90 | 82.3444 | 89.9956 | -36.3248 | -89.1252 | -12.9079 | -76.9231 | -49.9387 | -166.0527 | 18.5624 | -16.7455 | -58.1095 | -269.7702 | 0.0022786 | 1.3123 | -0.0022786 | -1.3123 | -6.245e-17 | 0 | -113.9394 | -445.3293 | -265.3293 | -114 | -445 | -265 |  |  |  | -15.3339 | -80.1469 |  | 22908676.5276814i | -0.000890857261405166-0.00940284729404831i | -40.496 | -95.4122
[8 empty] | 6.37 | 23442288.1532 | 25.4108 | -78.8661 | -89.9935 | 33.5218 | -88.792 | 11.9495 | 75.3655 | -7.9839 | -103.42 | 74.1359 | -157.3863 | -90 | 82.5444 | 89.9957 | -36.5248 | -89.1451 | -13.0979 | -77.2108 | -50.3286 | -166.3603 | 18.5624 | -16.7455 | -58.3126 | -269.7803 | 0.002386 | 1.3429 | -0.002386 | -1.3429 | 1.7521e-16 | 0 | -114.5389 | -445.7095 | -265.7095 | -115 | -446 | -266 |  |  |  | -15.5281 | -80.367 |  | 23442288.153203i | -0.000894421961489697-0.00918418871306305i | -40.6982 | -95.5623
[8 empty] | 6.38 | 23988329.1902 | 25.4108 | -79.0661 | -89.9936 | 33.7217 | -88.8195 | 12.137 | 75.6848 | -7.7965 | -103.1284 | 74.1359 | -157.5863 | -90 | 82.7444 | 89.9958 | -36.7247 | -89.1646 | -13.2883 | -77.4927 | -50.719 | -166.6615 | 18.5624 | -16.7455 | -58.5155 | -269.7898 | 0.0024984 | 1.3742 | -0.0024984 | -1.3742 | -3.8684e-16 | 0 | -115.1387 | -446.0874 | -266.0874 | -115 | -446 | -266 |  |  |  | -15.7227 | -80.5823 |  | 23988329.1901988i | -0.000897780942455993-0.00897040126663564i | -40.9005 | -95.7153
[8 empty] | 6.39 | 24547089.1569 | 25.4108 | -79.2661 | -89.9938 | 33.9217 | -88.8464 | 12.3251 | 75.9977 | -7.6086 | -102.8425 | 74.1359 | -157.7863 | -90 | 82.9444 | 89.9959 | -36.9247 | -89.1836 | -13.4791 | -77.7687 | -51.1098 | -166.9564 | 18.5624 | -16.7455 | -58.7183 | -269.7989 | 0.0026161 | 1.4062 | -0.0026161 | -1.4062 | -9.5843e-17 | 0 | -115.7386 | -446.463 | -266.463 | -116 | -446 | -266 |  |  |  | -15.9174 | -80.7929 |  | 24547089.1568543i | -0.000900941400569558-0.00876137217394467i | -41.1029 | -95.8712
[8 empty] | 6.4 | 25118864.3151 | 25.4108 | -79.4661 | -89.9939 | 34.1216 | -88.8726 | 12.5136 | 76.3043 | -7.4201 | -102.5623 | 74.1359 | -157.9863 | -90 | 83.1444 | 89.996 | -37.1247 | -89.2022 | -13.6703 | -78.039 | -51.501 | -167.2452 | 18.5624 | -16.7455 | -58.9211 | -269.8075 | 0.0027393 | 1.4389 | -0.0027393 | -1.4389 | -3.1312e-16 | 0 | -116.3389 | -446.8365 | -266.8365 | -116 | -447 | -267 |  |  |  | -16.1124 | -80.999 |  | 25118864.3150998i | -0.000903910118479583-0.00855699118570305i | -41.3054 | -96.03
[8 empty] | 6.41 | 25703957.8277 | 25.4108 | -79.6661 | -89.994 | 34.3215 | -88.8983 | 12.7026 | 76.6046 | -7.2311 | -102.2877 | 74.1359 | -158.1863 | -90 | 83.3444 | 89.9961 | -37.3246 | -89.2203 | -13.8619 | -78.3037 | -51.8925 | -167.528 | 18.5624 | -16.7455 | -59.1237 | -269.8156 | 0.0028684 | 1.4724 | -0.0028684 | -1.4724 | 4.2891e-16 | 0 | -116.9393 | -447.2083 | -267.2083 | -117 | -447 | -267 |  |  |  | -16.3076 | -81.2007 |  | 25703957.8276928i | -0.000906693480233511-0.00835715052828572i | -41.508 | -96.192
[8 empty] | 6.42 | 26302679.919 | 25.4108 | -79.8661 | -89.9942 | 34.5214 | -88.9233 | 12.8921 | 76.8989 | -7.0417 | -102.0186 | 74.1359 | -158.3863 | -90 | 83.5444 | 89.9962 | -37.5246 | -89.2381 | -14.0539 | -78.5629 | -52.2845 | -167.8048 | 18.5624 | -16.7455 | -59.3262 | -269.8234 | 0.0030035 | 1.5067 | -0.0030035 | -1.5067 | -2.2118e-17 | 0 | -117.54 | -447.5784 | -267.5784 | -118 | -448 | -268 |  |  |  | -16.5031 | -81.3979 |  | 26302679.9189581i | -0.000909297485509057-0.00816174484920291i | -41.7108 | -96.3571
[8 empty] | 6.43 | 26915348.0393 | 25.4108 | -80.0661 | -89.9943 | 34.7214 | -88.9478 | 13.0821 | 77.1872 | -6.8518 | -101.755 | 74.1359 | -158.5863 | -90 | 83.7444 | 89.9963 | -37.7246 | -89.2554 | -14.2462 | -78.8166 | -52.6767 | -168.0757 | 18.5624 | -16.7455 | -59.5286 | -269.8307 | 0.003145 | 1.5418 | -0.003145 | -1.5418 | 1.5135e-16 | 0 | -118.1409 | -447.947 | -267.947 | -118 | -448 | -268 |  |  |  | -16.6987 | -81.5909 |  | 26915348.0392735i | -0.000911727763098666-0.00797067116389763i | -41.9136 | -96.5254
[8 empty] | 6.44 | 27542287.0334 | 25.4108 | -80.2661 | -89.9944 | 34.9213 | -88.9718 | 13.2725 | 77.4695 | -6.6615 | -101.4967 | 74.1359 | -158.7863 | -90 | 83.9444 | 89.9964 | -37.9245 | -89.2724 | -14.4388 | -79.0649 | -53.0693 | -168.341 | 18.5624 | -16.7455 | -59.7309 | -269.8376 | 0.0032932 | 1.5777 | -0.0032932 | -1.5777 | 4.12e-17 | 0 | -118.742 | -448.3144 | -268.3144 | -119 | -448 | -268 |  |  |  | -16.8945 | -81.7797 |  | 27542287.0333861i | -0.000913989583680293-0.00778382880384961i | -42.1167 | -96.6971
[8 empty] | 6.45 | 28183829.3126 | 25.4108 | -80.4661 | -89.9946 | 35.1212 | -88.9952 | 13.4632 | 77.746 | -6.4708 | -101.2437 | 74.1359 | -158.9863 | -90 | 84.1444 | 89.9964 | -38.1245 | -89.2889 | -14.6318 | -79.308 | -53.4623 | -168.6005 | 18.5624 | -16.7455 | -59.9331 | -269.8442 | 0.0034484 | 1.6144 | -0.0034484 | -1.6144 | -2.2291e-16 | 0 | -119.3434 | -448.6807 | -268.6807 | -119 | -449 | -269 |  |  |  | -17.0905 | -81.9643 |  | 28183829.3126492i | -0.000916087871908012-0.00760111936596931i | -42.3198 | -96.8721
[8 empty] | 6.46 | 28840315.0313 | 25.4108 | -80.6661 | -89.9947 | 35.3212 | -89.0181 | 13.6544 | 78.0168 | -6.2797 | -100.9959 | 74.1359 | -159.1863 | -90 | 84.3444 | 89.9965 | -38.3245 | -89.3051 | -14.825 | -79.546 | -53.8555 | -168.8546 | 18.5624 | -16.7455 | -60.1352 | -269.8505 | 0.0036108 | 1.652 | -0.0036108 | -1.652 | 4.7575e-16 | 0 | -119.945 | -449.0461 | -269.0461 | -120 | -449 | -269 |  |  |  | -17.2867 | -82.1449 |  | 28840315.0312707i | -0.000918027217853935-0.00742244666326267i | -42.5231 | -97.0507
[8 empty] | 6.47 | 29512092.2667 | 25.4108 | -80.8661 | -89.9948 | 35.5211 | -89.0404 | 13.846 | 78.282 | -6.0882 | -100.7532 | 74.1359 | -159.3863 | -90 | 84.5444 | 89.9966 | -38.5244 | -89.3209 | -15.0186 | -79.7789 | -54.249 | -169.1032 | 18.5624 | -16.7455 | -60.3372 | -269.8565 | 0.0037809 | 1.6904 | -0.0037809 | -1.6904 | 4.4669e-16 | 0 | -120.5468 | -449.4108 | -269.4108 | -121 | -449 | -269 |  |  |  | -17.483 | -82.3216 |  | 29512092.2666686i | -0.000919811887833272-0.00724771667675195i | -42.7266 | -97.2328
[8 empty] | 6.48 | 30199517.204 | 25.4108 | -81.0661 | -89.9949 | 35.7211 | -89.0622 | 14.0379 | 78.5416 | -5.8963 | -100.5156 | 74.1359 | -159.5863 | -90 | 84.7444 | 89.9967 | -38.7244 | -89.3364 | -15.2125 | -80.0068 | -54.6428 | -169.3465 | 18.5624 | -16.7455 | -60.5391 | -269.8621 | 0.003959 | 1.7298 | -0.003959 | -1.7298 | -2.0643e-16 | 0 | -121.1489 | -449.775 | -269.775 | -121 | -450 | -270 |  |  |  | -17.6795 | -82.4943 |  | 30199517.2040251i | -0.000921445834642619-0.00707683750863559i | -42.9302 | -97.4185
[8 empty] | 6.49 | 30902954.3251 | 25.4108 | -81.2661 | -89.995 | 35.921 | -89.0836 | 14.2302 | 78.7957 | -5.7041 | -100.2829 | 74.1359 | -159.7863 | -90 | 84.9444 | 89.9968 | -38.9244 | -89.3515 | -15.4066 | -80.2298 | -55.0369 | -169.5846 | 18.5624 | -16.7455 | -60.741 | -269.8675 | 0.0041455 | 1.77 | -0.0041455 | -1.77 | 1.6133e-16 | 0 | -121.7512 | -450.1388 | -270.1388 | -122 | -450 | -270 |  |  |  | -17.8762 | -82.6633 |  | 30902954.325141i | -0.000922932707241776-0.00690971933667296i | -43.134 | -97.608
[8 empty] | 6.5 | 31622776.6017 | 25.4108 | -81.4661 | -89.9952 | 36.121 | -89.1044 | 14.4228 | 79.0445 | -5.5115 | -100.0551 | 74.1359 | -159.9863 | -90 | 85.1444 | 89.9968 | -39.1244 | -89.3663 | -15.6009 | -80.4481 | -55.4313 | -169.8175 | 18.5624 | -16.7455 | -60.9428 | -269.8726 | 0.0043408 | 1.8112 | -0.0043408 | -1.8112 | 3.1225e-17 | 0 | -122.3537 | -450.5024 | -270.5024 | -122 | -451 | -271 |  |  |  | -18.073 | -82.8286 |  | 31622776.601689i | -0.000924275859908075-0.00674627436977764i | -43.338 | -97.8013
[8 empty] | 6.51 | 32359365.693 | 25.4108 | -81.6661 | -89.9953 | 36.3209 | -89.1248 | 14.6158 | 79.2881 | -5.3186 | -99.832 | 74.1359 | -160.1863 | -90 | 85.3444 | 89.9969 | -39.3243 | -89.3807 | -15.7955 | -80.6617 | -55.8259 | -170.0454 | 18.5624 | -16.7455 | -61.1445 | -269.8775 | 0.0045452 | 1.8534 | -0.0045452 | -1.8534 | -2.4373e-16 | 0 | -122.9565 | -450.8661 | -270.8661 | -123 | -451 | -271 |  |  |  | -18.27 | -82.9902 |  | 32359365.6929688i | -0.000925478360892689-0.00658641680480729i | -43.5421 | -97.9984
[8 empty] | 6.52 | 33113112.1483 | 25.4108 | -81.8661 | -89.9954 | 36.5209 | -89.1447 | 14.809 | 79.5264 | -5.1254 | -99.6137 | 74.1359 | -160.3863 | -90 | 85.5444 | 89.997 | -39.5243 | -89.3948 | -15.9904 | -80.8706 | -56.2207 | -170.2684 | 18.5624 | -16.7455 | -61.3461 | -269.8821 | 0.0047593 | 1.8965 | -0.0047593 | -1.8965 | 1.0669e-16 | 0 | -123.5596 | -451.2299 | -271.2299 | -124 | -451 | -271 |  |  |  | -18.4671 | -83.1482 |  | 33113112.1482653i | -0.000926543000606996-0.00643006278453509i | -43.7464 | -98.1996
[8 empty] | 6.53 | 33884415.6139 | 25.4108 | -82.0661 | -89.9955 | 36.7208 | -89.1642 | 15.0025 | 79.7598 | -4.9319 | -99.3999 | 74.1359 | -160.5863 | -90 | 85.7444 | 89.997 | -39.7243 | -89.4086 | -16.1855 | -81.075 | -56.6157 | -170.4865 | 18.5624 | -16.7455 | -61.5477 | -269.8865 | 0.0049835 | 1.9407 | -0.0049835 | -1.9407 | -1.301e-17 | 0 | -124.1629 | -451.5941 | -271.5941 | -124 | -452 | -272 |  |  |  | -18.6643 | -83.3027 |  | 33884415.6139266i | -0.000927472299368036-0.00627713035678965i | -43.951 | -98.4049
[8 empty] | 6.54 | 34673685.0453 | 25.4108 | -82.2661 | -89.9956 | 36.9208 | -89.1832 | 15.1964 | 79.9881 | -4.7381 | -99.1907 | 74.1359 | -160.7863 | -90 | 85.9444 | 89.9971 | -39.9243 | -89.422 | -16.3808 | -81.275 | -57.011 | -170.6999 | 18.5624 | -16.7455 | -61.7492 | -269.8907 | 0.0052182 | 1.9859 | -0.0052182 | -1.9859 | 4.146e-16 | 0 | -124.7665 | -451.9588 | -271.9588 | -125 | -452 | -272 |  |  |  | -18.8616 | -83.4538 |  | 34673685.0452596i | -0.000928268514730798-0.00612753943475211i | -44.1557 | -98.6143
[8 empty] | 6.55 | 35481338.9234 | 25.4108 | -82.4661 | -89.9957 | 37.1207 | -89.2018 | 15.3904 | 80.2115 | -4.5441 | -98.986 | 74.1359 | -160.9863 | -90 | 86.1444 | 89.9972 | -40.1242 | -89.4352 | -16.5763 | -81.4707 | -57.4065 | -170.9087 | 18.5624 | -16.7455 | -61.9506 | -269.8947 | 0.005464 | 2.0321 | -0.005464 | -2.0321 | 2.7582e-16 | 0 | -125.3704 | -452.3242 | -272.3242 | -125 | -452 | -272 |  |  |  | -19.0591 | -83.6016 |  | 35481338.9233641i | -0.000928933648436177-0.00598121175839766i | -44.3607 | -98.828
[8 empty] | 6.56 | 36307805.477 | 25.4108 | -82.6661 | -89.9958 | 37.3207 | -89.22 | 15.5848 | 80.4302 | -4.3498 | -98.7856 | 74.1359 | -161.1863 | -90 | 86.3444 | 89.9972 | -40.3242 | -89.448 | -16.772 | -81.6621 | -57.8022 | -171.1129 | 18.5624 | -16.7455 | -62.152 | -269.8985 | 0.0057213 | 2.0794 | -0.0057213 | -2.0794 | 4.6317e-16 | 0 | -125.9745 | -452.6906 | -272.6906 | -126 | -453 | -273 |  |  |  | -19.2566 | -83.7461 |  | 36307805.4770169i | -0.000929469453002656-0.00583807085706964i | -44.5659 | -99.046
[8 empty] | 6.57 | 37153522.9097 | 25.4108 | -82.8661 | -89.9959 | 37.5207 | -89.2377 | 15.7794 | 80.6441 | -4.1552 | -98.5895 | 74.1359 | -161.3863 | -90 | 86.5444 | 89.9973 | -40.5242 | -89.4606 | -16.9678 | -81.8493 | -58.198 | -171.3126 | 18.5624 | -16.7455 | -62.3533 | -269.9021 | 0.0059908 | 2.1278 | -0.0059908 | -2.1278 | 3.2266e-16 | 0 | -126.5789 | -453.058 | -273.058 | -127 | -453 | -273 |  |  |  | -19.4543 | -83.8873 |  | 37153522.9097242i | -0.000929877437990422-0.00569804201317544i | -44.7713 | -99.2685
[8 empty] | 6.58 | 38018939.6321 | 25.4108 | -83.0661 | -89.996 | 37.7206 | -89.2551 | 15.9742 | 80.8534 | -3.9604 | -98.3976 | 74.1359 | -161.5863 | -90 | 86.7444 | 89.9974 | -40.7242 | -89.4729 | -17.1639 | -82.0324 | -58.5941 | -171.5079 | 18.5624 | -16.7455 | -62.5545 | -269.9055 | 0.0062729 | 2.1773 | -0.0062729 | -2.1773 | -1.7174e-16 | 0 | -127.1837 | -453.4266 | -273.4266 | -127 | -453 | -273 |  |  |  | -19.6521 | -84.0255 |  | 38018939.6320632i | -0.000930158875966963-0.00556105222699309i | -44.977 | -99.4956
[8 empty] | 6.59 | 38904514.4994 | 25.4108 | -83.2661 | -89.9961 | 37.9206 | -89.272 | 16.1693 | 81.0582 | -3.7654 | -98.2099 | 74.1359 | -161.7863 | -90 | 86.9444 | 89.9974 | -40.9242 | -89.4849 | -17.3602 | -82.2115 | -58.9903 | -171.699 | 18.5624 | -16.7455 | -62.7557 | -269.9088 | 0.0065683 | 2.2279 | -0.0065683 | -2.2279 | -3.0531e-16 | 0 | -127.7887 | -453.7966 | -273.7966 | -128 | -454 | -274 |  |  |  | -19.85 | -84.1605 |  | 38904514.4994353i | -0.000930314808203258-0.0054270301825778i | -45.183 | -99.7272
[8 empty] | 6.6 | 39810717.0554 | 25.4108 | -83.4661 | -89.9962 | 38.1206 | -89.2886 | 16.3645 | 81.2586 | -3.5702 | -98.0262 | 74.1359 | -161.9863 | -90 | 87.1444 | 89.9975 | -41.1242 | -89.4966 | -17.5566 | -82.3867 | -59.3867 | -171.8858 | 18.5624 | -16.7455 | -62.9569 | -269.912 | 0.0068777 | 2.2798 | -0.0068777 | -2.2798 | -1.7347e-16 | 0 | -128.394 | -454.1682 | -274.1682 | -128 | -454 | -274 |  |  |  | -20.048 | -84.2925 |  | 39810717.055357i | -0.000930346050130544-0.00529590621475779i | -45.3892 | -99.9636
[8 empty] | 6.61 | 40738027.7804 | 25.4108 | -83.6661 | -89.9962 | 38.3205 | -89.3048 | 16.56 | 81.4546 | -3.3747 | -97.8464 | 74.1359 | -162.1863 | -90 | 87.3444 | 89.9975 | -41.3241 | -89.5081 | -17.7531 | -82.558 | -59.7833 | -172.0685 | 18.5624 | -16.7455 | -63.158 | -269.915 | 0.0072015 | 2.3328 | -0.0072015 | -2.3328 | -2.9664e-16 | 0 | -128.9997 | -454.5415 | -274.5415 | -129 | -455 | -275 |  |  |  | -20.246 | -84.4216 |  | 40738027.7804188i | -0.000930253196588031-0.00516761227720893i | -45.5957 | -100.2049
[8 empty] | 6.62 | 41686938.347 | 25.4108 | -83.8661 | -89.9963 | 38.5205 | -89.3206 | 16.7557 | 81.6463 | -3.1791 | -97.6706 | 74.1359 | -162.3863 | -90 | 87.5444 | 89.9976 | -41.5241 | -89.5192 | -17.9499 | -82.7256 | -60.18 | -172.2473 | 18.5624 | -16.7455 | -63.359 | -269.9179 | 0.0075406 | 2.3871 | -0.0075406 | -2.3871 | 1.2403e-16 | 0 | -129.6057 | -454.9167 | -274.9167 | -130 | -455 | -275 |  |  |  | -20.4442 | -84.5478 |  | 41686938.3470413i | -0.000930036626892668-0.00504208191159771i | -45.8025 | -100.451
[8 empty] | 6.63 | 42657951.8802 | 25.4108 | -84.0661 | -89.9964 | 38.7205 | -89.3361 | 16.9516 | 81.8339 | -2.9832 | -97.4986 | 74.1359 | -162.5863 | -90 | 87.7444 | 89.9977 | -41.7241 | -89.5302 | -18.1467 | -82.8895 | -60.5768 | -172.422 | 18.5624 | -16.7455 | -63.56 | -269.9206 | 0.0078957 | 2.4426 | -0.0078957 | -2.4426 | -5.7246e-17 | 0 | -130.2121 | -455.294 | -275.294 | -130 | -455 | -275 |  |  |  | -20.6424 | -84.6712 |  | 42657951.8801672i | -0.000929696509763055-0.00491925021778157i | -46.0096 | -100.7022
[8 empty] | 6.64 | 43651583.224 | 25.4108 | -84.2661 | -89.9965 | 38.9205 | -89.3512 | 17.1476 | 82.0174 | -2.7872 | -97.3303 | 74.1359 | -162.7863 | -90 | 87.9444 | 89.9977 | -41.9241 | -89.5409 | -18.3437 | -83.0497 | -60.9738 | -172.5929 | 18.5624 | -16.7455 | -63.761 | -269.9232 | 0.0082674 | 2.4995 | -0.0082674 | -2.4995 | -1.4919e-16 | 0 | -130.8188 | -455.6736 | -275.6736 | -131 | -456 | -276 |  |  |  | -20.8407 | -84.7918 |  | 43651583.2240247i | -0.000929232808130051-0.00479905382505539i | -46.217 | -100.9585
[8 empty] | 6.65 | 44668359.2151 | 25.4108 | -84.4661 | -89.9966 | 39.1204 | -89.366 | 17.3439 | 82.1968 | -2.591 | -97.1657 | 74.1359 | -162.9863 | -90 | 88.1444 | 89.9978 | -42.1241 | -89.5513 | -18.5409 | -83.2064 | -61.3709 | -172.76 | 18.5624 | -16.7455 | -63.9619 | -269.9258 | 0.0086567 | 2.5576 | -0.0086567 | -2.5576 | 1.5613e-17 | 0 | -131.4259 | -456.0555 | -276.0555 | -131 | -456 | -276 |  |  |  | -21.0391 | -84.9098 |  | 44668359.2151047i | -0.000928645283868229-0.00468143086443317i | -46.4248 | -101.22
[8 empty] | 6.66 | 45708818.9615 | 25.4108 | -84.6661 | -89.9967 | 39.3204 | -89.3804 | 17.5403 | 82.3723 | -2.3946 | -97.0047 | 74.1359 | -163.1863 | -90 | 88.3444 | 89.9978 | -42.3241 | -89.5615 | -18.7381 | -83.3597 | -61.7682 | -172.9234 | 18.5624 | -16.7455 | -64.1628 | -269.9282 | 0.0090642 | 2.6171 | -0.0090642 | -2.6171 | 1.0408e-16 | 0 | -132.0333 | -456.44 | -276.44 | -132 | -456 | -276 |  |  |  | -21.2376 | -85.025 |  | 45708818.961496i | -0.000927933502482598-0.00456632094195208i | -46.6329 | -101.4868
[8 empty] | 6.67 | 46773514.1287 | 25.4108 | -84.8661 | -89.9967 | 39.5204 | -89.3945 | 17.7368 | 82.544 | -2.1981 | -96.8473 | 74.1359 | -163.3863 | -90 | 88.5444 | 89.9979 | -42.5241 | -89.5715 | -18.9355 | -83.5095 | -62.1656 | -173.0832 | 18.5624 | -16.7455 | -64.3636 | -269.9305 | 0.0094909 | 2.678 | -0.0094909 | -2.678 | 4.1286e-16 | 0 | -132.6412 | -456.8272 | -276.8272 | -133 | -457 | -277 |  |  |  | -21.4361 | -85.1377 |  | 46773514.1287285i | -0.000927096837786884-0.00445366511298626i | -46.8414 | -101.759
[8 empty] | 6.68 | 47863009.2323 | 25.4108 | -85.0661 | -89.9968 | 39.7204 | -89.4083 | 17.9335 | 82.7118 | -2.0014 | -96.6933 | 74.1359 | -163.5863 | -90 | 88.7444 | 89.9979 | -42.7241 | -89.5813 | -19.133 | -83.6561 | -62.5631 | -173.2394 | 18.5624 | -16.7455 | -64.5645 | -269.9327 | 0.0099377 | 2.7403 | -0.0099377 | -2.7403 | -2.4633e-16 | 0 | -133.2494 | -457.2174 | -277.2174 | -133 | -457 | -277 |  |  |  | -21.6347 | -85.2479 |  | 47863009.2322727i | -0.00092613447661033-0.00434340585755673i | -47.0503 | -102.0368
[8 empty] | 6.69 | 48977881.9369 | 25.4108 | -85.2661 | -89.9969 | 39.9203 | -89.4218 | 18.1304 | 82.876 | -1.8046 | -96.5426 | 74.1359 | -163.7863 | -90 | 88.9444 | 89.998 | -42.924 | -89.5908 | -19.3306 | -83.7993 | -62.9607 | -173.3922 | 18.5624 | -16.7455 | -64.7652 | -269.9348 | 0.010406 | 2.804 | -0.010406 | -2.804 | -2.1858e-16 | 0 | -133.8581 | -457.6105 | -277.6105 | -134 | -458 | -278 |  |  |  | -21.8334 | -85.3556 |  | 48977881.9368538i | -0.000925045423571251-0.00423548705662178i | -47.2596 | -102.3201
[8 empty] | 6.7 | 50118723.3627 | 25.4108 | -85.4661 | -89.9969 | 40.1203 | -89.4349 | 18.3274 | 83.0366 | -1.6076 | -96.3953 | 74.1359 | -163.9863 | -90 | 89.1444 | 89.998 | -43.124 | -89.6001 | -19.5283 | -83.9394 | -63.3584 | -173.5415 | 18.5624 | -16.7455 | -64.966 | -269.9368 | 0.010895 | 2.8692 | -0.010895 | -2.8692 | 1.6133e-16 | 0 | -134.4673 | -458.0069 | -278.0069 | -134 | -458 | -278 |  |  |  | -22.0321 | -85.4609 |  | 50118723.3627366i | -0.000923828505957074-0.00412985396933196i | -47.4692 | -102.6092
[8 empty] | 6.71 | 51286138.3991 | 25.4108 | -85.6661 | -89.997 | 40.3203 | -89.4478 | 18.5245 | 83.1936 | -1.4105 | -96.2512 | 74.1359 | -164.1863 | -90 | 89.3444 | 89.998 | -43.324 | -89.6092 | -19.7262 | -84.0764 | -63.7562 | -173.6875 | 18.5624 | -16.7455 | -65.1667 | -269.9388 | 0.011408 | 2.9359 | -0.011408 | -2.9359 | 0 | 0 | -135.0769 | -458.4066 | -278.4066 | -135 | -458 | -278 |  |  |  | -22.2309 | -85.5638 |  | 51286138.399146i | -0.000922482378751528-0.00402645321123113i | -47.6794 | -102.9041
[8 empty] | 6.72 | 52480746.025 | 25.4108 | -85.8661 | -89.9971 | 40.5203 | -89.4603 | 18.7218 | 83.3471 | -1.2132 | -96.1103 | 74.1359 | -164.3863 | -90 | 89.5444 | 89.9981 | -43.524 | -89.6181 | -19.9241 | -84.2103 | -64.1541 | -173.8303 | 18.5624 | -16.7455 | -65.3673 | -269.9406 | 0.011945 | 3.0042 | -0.011945 | -3.0042 | -2.6888e-16 | 0 | -135.687 | -458.8099 | -278.8099 | -136 | -459 | -279 |  |  |  | -22.4297 | -85.6644 |  | 52480746.0249869i | -0.000921005529850983-0.00392523273338374i | -47.8899 | -103.2048
[8 empty] | 6.73 | 53703179.637 | 25.4108 | -86.0661 | -89.9972 | 40.7203 | -89.4726 | 18.9191 | 83.4972 | -1.0159 | -95.9726 | 74.1359 | -164.5863 | -90 | 89.7444 | 89.9981 | -43.724 | -89.6268 | -20.1221 | -84.3412 | -64.5521 | -173.9699 | 18.5624 | -16.7455 | -65.568 | -269.9424 | 0.012507 | 3.074 | -0.012507 | -3.074 | 4.1807e-16 | 0 | -136.2975 | -459.2168 | -279.2168 | -136 | -459 | -279 |  |  |  | -22.6286 | -85.7627 |  | 53703179.6370353i | -0.000919396285513347-0.00382614180240637i | -48.101 | -103.5116
[8 empty] | 6.74 | 54954087.3858 | 25.4108 | -86.2661 | -89.9972 | 40.9202 | -89.4846 | 19.1166 | 83.644 | -0.81841 | -95.8378 | 74.1359 | -164.7863 | -90 | 89.9444 | 89.9982 | -43.924 | -89.6353 | -20.3202 | -84.4692 | -64.9502 | -174.1063 | 18.5624 | -16.7455 | -65.7686 | -269.9442 | 0.013096 | 3.1455 | -0.013096 | -3.1455 | 3.8684e-16 | 0 | -136.9086 | -459.6275 | -279.6275 | -137 | -460 | -280 |  |  |  | -22.8275 | -85.8588 |  | 54954087.3857727i | -0.000917652816083624-0.00372913098137868i | -48.3125 | -103.8245
[8 empty] | 6.75 | 56234132.519 | 25.4108 | -86.4661 | -89.9973 | 41.1202 | -89.4964 | 19.3142 | 83.7876 | -0.62082 | -95.7061 | 74.1359 | -164.9863 | -90 | 90.1444 | 89.9982 | -44.124 | -89.6436 | -20.5184 | -84.5943 | -65.3484 | -174.2397 | 18.5624 | -16.7455 | -65.9692 | -269.9458 | 0.013712 | 3.2186 | -0.013712 | -3.2186 | -3.9899e-16 | 0 | -137.5202 | -460.0421 | -280.0421 | -138 | -460 | -280 |  |  |  | -23.0265 | -85.9528 |  | 56234132.5190454i | -0.000915773142041814-0.00363415211160651i | -48.5246 | -104.1436
[8 empty] | 6.76 | 57543993.7337 | 25.4108 | -86.6661 | -89.9973 | 41.3202 | -89.5078 | 19.5119 | 83.9279 | -0.42313 | -95.5773 | 74.1359 | -165.1863 | -90 | 90.3444 | 89.9983 | -44.324 | -89.6517 | -20.7166 | -84.7167 | -65.7466 | -174.3702 | 18.5624 | -16.7455 | -66.1697 | -269.9474 | 0.014357 | 3.2934 | -0.014357 | -3.2934 | 1.9082e-16 | 0 | -138.1324 | -460.4609 | -280.4609 | -138 | -460 | -280 |  |  |  | -23.2255 | -86.0446 |  | 57543993.7337264i | -0.000913755140419298-0.00354115829520697i | -48.7371 | -104.4689
[8 empty] | 6.77 | 58884365.5356 | 25.4108 | -86.8661 | -89.9974 | 41.5202 | -89.519 | 19.7097 | 84.0651 | -0.22533 | -95.4513 | 74.1359 | -165.3863 | -90 | 90.5444 | 89.9983 | -44.524 | -89.6596 | -20.915 | -84.8363 | -66.1449 | -174.4976 | 18.5624 | -16.7455 | -66.3703 | -269.949 | 0.015033 | 3.3699 | -0.015033 | -3.3699 | 2.1684e-16 | 0 | -138.7451 | -460.8839 | -280.8839 | -139 | -461 | -281 |  |  |  | -23.4246 | -86.1343 |  | 58884365.5355698i | -0.000911596551630902-0.00345010387848136i | -48.9503 | -104.8006
[8 empty] | 6.78 | 60255958.6074 | 25.4108 | -87.0661 | -89.9975 | 41.7202 | -89.53 | 19.9077 | 84.1993 | -0.027435 | -95.3282 | 74.1359 | -165.5863 | -90 | 90.7444 | 89.9983 | -44.724 | -89.6674 | -21.1134 | -84.9532 | -66.5434 | -174.6223 | 18.5624 | -16.7455 | -66.5708 | -269.9504 | 0.01574 | 3.4482 | -0.01574 | -3.4482 | -6.9389e-17 | 0 | -139.3585 | -461.3113 | -281.3113 | -139 | -461 | -281 |  |  |  | -23.6237 | -86.2221 |  | 60255958.607447i | -0.000909294986770325-0.00336094443603893i | -49.164 | -105.1388
[8 empty] | 6.79 | 61659500.1862 | 25.4108 | -87.2661 | -89.9975 | 41.9202 | -89.5407 | 20.1057 | 84.3304 | 0.17055 | -95.2077 | 74.1359 | -165.7863 | -90 | 90.9444 | 89.9984 | -44.924 | -89.675 | -21.3119 | -85.0675 | -66.9418 | -174.7441 | 18.5624 | -16.7455 | -66.7713 | -269.9519 | 0.01648 | 3.5284 | -0.01648 | -3.5284 | 2.0817e-16 | 0 | -139.9724 | -461.7433 | -281.7433 | -140 | -462 | -282 |  |  |  | -23.8228 | -86.3078 |  | 61659500.1861597i | -0.000906847935416871-0.00327363675562968i | -49.3783 | -105.4836
[8 empty] | 6.8 | 63095734.448 | 25.4108 | -87.4661 | -89.9976 | 42.1202 | -89.5511 | 20.3038 | 84.4587 | 0.36863 | -95.09 | 74.1359 | -165.9863 | -90 | 91.1444 | 89.9984 | -45.124 | -89.6824 | -21.5104 | -85.1793 | -67.3404 | -174.8632 | 18.5624 | -16.7455 | -66.9718 | -269.9532 | 0.017255 | 3.6103 | -0.017255 | -3.6103 | 2.1511e-16 | 0 | -140.587 | -462.1798 | -282.1798 | -141 | -462 | -282 |  |  |  | -24.022 | -86.3917 |  | 63095734.448031i | -0.000904252774001515-0.00318813882364037i | -49.5932 | -105.8349
[8 empty] | 6.81 | 64565422.9035 | 25.4108 | -87.6661 | -89.9976 | 42.3202 | -89.5613 | 20.5019 | 84.5841 | 0.5668 | -94.9749 | 74.1359 | -166.1863 | -90 | 91.3444 | 89.9984 | -45.324 | -89.6896 | -21.7091 | -85.2885 | -67.739 | -174.9796 | 18.5624 | -16.7455 | -67.1722 | -269.9546 | 0.018067 | 3.6942 | -0.018067 | -3.6942 | 1.6306e-16 | 0 | -141.2023 | -462.6212 | -282.6212 | -141 | -463 | -283 |  |  |  | -24.2213 | -86.4736 |  | 64565422.9034776i | -0.000901506774780018-0.00310440981120348i | -49.8088 | -106.1931
[8 empty] | 6.82 | 66069344.8008 | 25.4108 | -87.8661 | -89.9977 | 42.5201 | -89.5713 | 20.7002 | 84.7066 | 0.76505 | -94.8624 | 74.1359 | -166.3863 | -90 | 91.5444 | 89.9985 | -45.5239 | -89.6967 | -21.9077 | -85.3953 | -68.1377 | -175.0935 | 18.5624 | -16.7455 | -67.3726 | -269.9558 | 0.018916 | 3.78 | -0.018916 | -3.78 | 1.2837e-16 | 0 | -141.8182 | -463.0675 | -283.0675 | -142 | -463 | -283 |  |  |  | -24.4205 | -86.5537 |  | 66069344.8007718i | -0.000898607115459996-0.00302241006086332i | -50.0251 | -106.558
[8 empty] | 6.83 | 67608297.5392 | 25.4108 | -88.0661 | -89.9977 | 42.7201 | -89.5811 | 20.8985 | 84.8265 | 0.96337 | -94.7524 | 74.1359 | -166.5863 | -90 | 91.7444 | 89.9985 | -45.7239 | -89.7036 | -22.1065 | -85.4997 | -68.5364 | -175.2047 | 18.5624 | -16.7455 | -67.573 | -269.9571 | 0.019806 | 3.8678 | -0.019806 | -3.8678 | 1.9429e-16 | 0 | -142.4349 | -463.5188 | -283.5188 | -142 | -464 | -284 |  |  |  | -24.6198 | -86.6319 |  | 67608297.5392107i | -0.000895550889527719-0.00294210107373838i | -50.242 | -106.9298
[8 empty] | 6.84 | 69183097.0919 | 25.4108 | -88.2661 | -89.9978 | 42.9201 | -89.5906 | 21.0969 | 84.9436 | 1.1618 | -94.6448 | 74.1359 | -166.7863 | -90 | 91.9444 | 89.9986 | -45.9239 | -89.7103 | -22.3053 | -85.6017 | -68.9352 | -175.3135 | 18.5624 | -16.7455 | -67.7734 | -269.9583 | 0.020737 | 3.9576 | -0.020737 | -3.9576 | -1.8388e-16 | 0 | -143.0523 | -463.9753 | -283.9753 | -143 | -464 | -284 |  |  |  | -24.8191 | -86.7084 |  | 69183097.0919065i | -0.000892335117318741-0.00286344549711392i | -50.4597 | -107.3086
[8 empty] | 6.85 | 70794578.4384 | 25.4108 | -88.4661 | -89.9978 | 43.1201 | -89.5999 | 21.2954 | 85.0581 | 1.3602 | -94.5396 | 74.1359 | -166.9863 | -90 | 92.1444 | 89.9986 | -46.1239 | -89.7169 | -22.5041 | -85.7014 | -69.334 | -175.4198 | 18.5624 | -16.7455 | -67.9738 | -269.9594 | 0.021712 | 4.0495 | -0.021712 | -4.0495 | 3.0184e-16 | 0 | -143.6704 | -464.437 | -284.437 | -144 | -464 | -284 |  |  |  | -25.0185 | -86.7832 |  | 70794578.4384269i | -0.000888956757874057-0.00278640711239208i | -50.6782 | -107.6944
[8 empty] | 6.86 | 72443596.0075 | 25.4108 | -88.6661 | -89.9979 | 43.3201 | -89.6091 | 21.494 | 85.1701 | 1.5588 | -94.4368 | 74.1359 | -167.1863 | -90 | 92.3444 | 89.9986 | -46.3239 | -89.7234 | -22.703 | -85.7989 | -69.7329 | -175.5237 | 18.5624 | -16.7455 | -68.1742 | -269.9605 | 0.022732 | 4.1435 | -0.022732 | -4.1435 | 4.0939e-16 | 0 | -144.2894 | -464.9041 | -284.9041 | -144 | -465 | -285 |  |  |  | -25.2179 | -86.8563 |  | 72443596.0075125i | -0.000885412721620581-0.00271095082332145i | -50.8974 | -108.0873
[8 empty] | 6.87 | 74131024.1301 | 25.4108 | -88.8661 | -89.9979 | 43.5201 | -89.6179 | 21.6926 | 85.2795 | 1.7574 | -94.3364 | 74.1359 | -167.3863 | -90 | 92.5444 | 89.9986 | -46.5239 | -89.7296 | -22.902 | -85.8942 | -70.1319 | -175.6252 | 18.5624 | -16.7455 | -68.3745 | -269.9616 | 0.023801 | 4.2396 | -0.023801 | -4.2396 | 1.3184e-16 | 0 | -144.9092 | -465.3767 | -285.3767 | -145 | -465 | -285 |  |  |  | -25.4173 | -86.9277 |  | 74131024.1301056i | -0.00088169988391106-0.00263704264442188i | -51.1174 | -108.4874
[8 empty] | 6.88 | 75857757.5029 | 25.4108 | -89.0661 | -89.998 | 43.7201 | -89.6266 | 21.8913 | 85.3865 | 1.9561 | -94.2381 | 74.1359 | -167.5863 | -90 | 92.7444 | 89.9987 | -46.7239 | -89.7358 | -23.101 | -85.9874 | -70.5309 | -175.7245 | 18.5624 | -16.7455 | -68.5748 | -269.9626 | 0.024919 | 4.338 | -0.024919 | -4.338 | 3.1225e-16 | 0 | -145.5299 | -465.8549 | -285.8549 | -146 | -466 | -286 |  |  |  | -25.6167 | -86.9975 |  | 75857757.5029324i | -0.000877815099454178-0.00256464968951341i | -51.3383 | -108.8948
[8 empty] | 6.89 | 77624711.6629 | 25.4108 | -89.2661 | -89.998 | 43.9201 | -89.6351 | 22.09 | 85.4911 | 2.1548 | -94.1421 | 74.1359 | -167.7863 | -90 | 92.9444 | 89.9987 | -46.9239 | -89.7418 | -23.3 | -86.0784 | -70.9299 | -175.8215 | 18.5624 | -16.7455 | -68.7751 | -269.9636 | 0.02609 | 4.4387 | -0.02609 | -4.4387 | 0 | 0 | -146.1514 | -466.3387 | -286.3387 | -146 | -466 | -286 |  |  |  | -25.8162 | -87.0657 |  | 77624711.6628835i | -0.000873755217660051-0.00249374016025279i | -51.5601 | -109.3094
[8 empty] | 6.9 | 79432823.4724 | 25.4108 | -89.4661 | -89.9981 | 44.1201 | -89.6434 | 22.2888 | 85.5933 | 2.3536 | -94.0482 | 74.1359 | -167.9863 | -90 | 93.1444 | 89.9987 | -47.1239 | -89.7477 | -23.4991 | -86.1674 | -71.329 | -175.9164 | 18.5624 | -16.7455 | -68.9754 | -269.9646 | 0.027316 | 4.5416 | -0.027316 | -4.5416 | -4.1633e-17 | 0 | -146.7739 | -466.8283 | -286.8283 | -147 | -467 | -287 |  |  |  | -26.0157 | -87.1324 |  | 79432823.472443i | -0.000869517098920447-0.00242428333457432i | -51.7828 | -109.7314
[8 empty] | 6.91 | 81283051.6164 | 25.4108 | -89.6661 | -89.9981 | 44.3201 | -89.6516 | 22.4876 | 85.6932 | 2.5524 | -93.9564 | 74.1359 | -168.1863 | -90 | 93.3444 | 89.9988 | -47.3239 | -89.7534 | -23.6982 | -86.2544 | -71.7281 | -176.0091 | 18.5624 | -16.7455 | -69.1757 | -269.9655 | 0.028599 | 4.647 | -0.028599 | -4.647 | 5.2042e-17 | 0 | -147.3973 | -467.3238 | -287.3238 | -147 | -467 | -287 |  |  |  | -26.2152 | -87.1976 |  | 81283051.6164251i | -0.000865097631835584-0.00235624955492591i | -52.0064 | -110.1607
[8 empty] | 6.92 | 83176377.1103 | 25.4108 | -89.8661 | -89.9982 | 44.5201 | -89.6595 | 22.6865 | 85.7909 | 2.7513 | -93.8667 | 74.1359 | -168.3863 | -90 | 93.5444 | 89.9988 | -47.5239 | -89.759 | -23.8974 | -86.3394 | -72.1273 | -176.0997 | 18.5624 | -16.7455 | -69.376 | -269.9664 | 0.029942 | 4.7547 | -0.029942 | -4.7547 | -1.1796e-16 | 0 | -148.0217 | -467.8252 | -287.8252 | -148 | -468 | -288 |  |  |  | -26.4147 | -87.2613 |  | 83176377.1102826i | -0.000860493751391547-0.00228961021618555i | -52.231 | -110.5975
[8 empty] | 6.93 | 85113803.8203 | 25.4108 | -90.0661 | -89.9982 | 44.72 | -89.6672 | 22.8855 | 85.8864 | 2.9502 | -93.7791 | 74.1359 | -168.5863 | -90 | 93.7444 | 89.9988 | -47.7239 | -89.7645 | -24.0966 | -86.4225 | -72.5265 | -176.1883 | 18.5624 | -16.7455 | -69.5763 | -269.9673 | 0.031348 | 4.8649 | -0.031348 | -4.8649 | 1.1796e-16 | 0 | -148.6471 | -468.3325 | -288.3325 | -149 | -468 | -288 |  |  |  | -26.6143 | -87.3235 |  | 85113803.8202533i | -0.000855702458082811-0.00222433775313822i | -52.4566 | -111.0417
[8 empty] | 6.94 | 87096358.9956 | 25.4108 | -90.2661 | -89.9982 | 44.92 | -89.6748 | 23.0845 | 85.9797 | 3.1492 | -93.6933 | 74.1359 | -168.7863 | -90 | 93.9444 | 89.9988 | -47.9239 | -89.7699 | -24.2958 | -86.5038 | -72.9257 | -176.2748 | 18.5624 | -16.7455 | -69.7765 | -269.9682 | 0.03282 | 4.9777 | -0.03282 | -4.9777 | -1.7347e-16 | 0 | -149.2736 | -468.8459 | -288.8459 | -149 | -469 | -289 |  |  |  | -26.8139 | -87.3843 |  | 87096358.9956243i | -0.000850720837964428-0.00216040562738833i | -52.6832 | -111.4934
[8 empty] | 6.95 | 89125093.8134 | 25.4108 | -90.4661 | -89.9983 | 45.12 | -89.6822 | 23.2835 | 86.0709 | 3.3483 | -93.6096 | 74.1359 | -168.9863 | -90 | 94.1444 | 89.9989 | -48.1239 | -89.7751 | -24.4951 | -86.5832 | -73.325 | -176.3594 | 18.5624 | -16.7455 | -69.9767 | -269.969 | 0.034361 | 5.093 | -0.034361 | -5.093 | -8.3267e-17 | 0 | -149.9012 | -469.3654 | -289.3654 | -150 | -469 | -289 |  |  |  | -27.0134 | -87.4438 |  | 89125093.813393i | -0.000845546083607087-0.00209778831357903i | -52.911 | -111.9527
[8 empty] | 6.96 | 91201083.9356 | 25.4108 | -90.6661 | -89.9983 | 45.32 | -89.6895 | 23.4826 | 86.1601 | 3.5473 | -93.5277 | 74.1359 | -169.1863 | -90 | 94.3444 | 89.9989 | -48.3239 | -89.7802 | -24.6944 | -86.6608 | -73.7243 | -176.4421 | 18.5624 | -16.7455 | -70.177 | -269.9698 | 0.035974 | 5.211 | -0.035974 | -5.211 | 4.3021e-16 | 0 | -150.5299 | -469.8911 | -289.8911 | -151 | -470 | -290 |  |  |  | -27.2131 | -87.5019 |  | 91201083.9356098i | -0.000840175515915705-0.00203646128478656i | -53.1398 | -112.4194
[8 empty] | 6.97 | 93325430.0797 | 25.4108 | -90.8661 | -89.9984 | 45.52 | -89.6965 | 23.6817 | 86.2473 | 3.7464 | -93.4476 | 74.1359 | -169.3863 | -90 | 94.5444 | 89.9989 | -48.5239 | -89.7853 | -24.8938 | -86.7366 | -74.1236 | -176.5229 | 18.5624 | -16.7455 | -70.3772 | -269.9705 | 0.037662 | 5.3317 | -0.037662 | -5.3317 | 0 | 0 | -151.1597 | -470.4229 | -290.4229 | -151 | -470 | -290 |  |  |  | -27.4127 | -87.5587 |  | 93325430.0797188i | -0.000834606606759208-0.00197640099695513i | -53.3698 | -112.8937
[8 empty] | 6.98 | 95499258.6022 | 25.4108 | -91.0661 | -89.9984 | 45.72 | -89.7034 | 23.8809 | 86.3325 | 3.9456 | -93.3694 | 74.1359 | -169.5863 | -90 | 94.7444 | 89.999 | -48.7239 | -89.7901 | -25.0931 | -86.8107 | -74.523 | -176.6019 | 18.5624 | -16.7455 | -70.5774 | -269.9713 | 0.039429 | 5.4552 | -0.039429 | -5.4552 | 2.6368e-16 | 0 | -151.7908 | -470.9609 | -290.9609 | -152 | -471 | -291 |  |  |  | -27.6123 | -87.6142 |  | 95499258.6021637i | -0.000828837002344648-0.00191758487223861i | -53.6011 | -113.3754
[8 empty] | 6.99 | 97723722.0956 | 25.4108 | -91.2661 | -89.9984 | 45.92 | -89.7102 | 24.0801 | 86.4157 | 4.1448 | -93.2929 | 74.1359 | -169.7863 | -90 | 94.9444 | 89.999 | -48.9239 | -89.7949 | -25.2925 | -86.8832 | -74.9224 | -176.6791 | 18.5624 | -16.7455 | -70.7776 | -269.972 | 0.041278 | 5.5814 | -0.041278 | -5.5814 | -4.8572e-16 | 0 | -152.4231 | -471.5052 | -291.5052 | -152 | -472 | -292 |  |  |  | -27.812 | -87.6685 |  | 97723722.0956016i | -0.000822864547253717-0.00185999128111373i | -53.8335 | -113.8647
[8 empty] | 7 | 100000000 | 25.4108 | -91.4661 | -89.9985 | 46.12 | -89.7168 | 24.2793 | 86.4971 | 4.344 | -93.2182 | 74.1359 | -169.9863 | -90 | 95.1444 | 89.999 | -49.1239 | -89.7996 | -25.4919 | -86.954 | -75.3218 | -176.7546 | 18.5624 | -16.7455 | -70.9778 | -269.9727 | 0.043214 | 5.7106 | -0.043214 | -5.7106 | 2.5674e-16 | 0 | -153.0566 | -472.0557 | -292.0557 | -153 | -472 | -292 |  |  |  | -28.0117 | -87.7215 |  | 100000000.000021i | -0.000816687309043864-0.00180359952313355i | -54.0672 | -114.3615
[8 empty] | 7.01 | 102329299.2281 | 25.4108 | -91.6661 | -89.9985 | 46.32 | -89.7232 | 24.4786 | 86.5766 | 4.5433 | -93.1451 | 74.1359 | -170.1863 | -90 | 95.3444 | 89.999 | -49.3239 | -89.8041 | -25.6914 | -87.0232 | -75.7213 | -176.8283 | 18.5624 | -16.7455 | -71.178 | -269.9734 | 0.04524 | 5.8427 | -0.04524 | -5.8427 | -3.3307e-16 | 0 | -153.6915 | -472.6124 | -292.6124 | -154 | -473 | -293 |  |  |  | -28.2114 | -87.7733 |  | 102329299.228097i | -0.000810303603299704-0.00174838980619281i | -54.3022 | -114.8657
[8 empty] | 7.02 | 104712854.8051 | 25.4108 | -91.8661 | -89.9985 | 46.52 | -89.7295 | 24.6779 | 86.6544 | 4.7426 | -93.0737 | 74.1359 | -170.3863 | -90 | 95.5444 | 89.999 | -49.5239 | -89.8086 | -25.8909 | -87.0908 | -76.1207 | -176.9004 | 18.5624 | -16.7455 | -71.3781 | -269.9741 | 0.04736 | 5.9778 | -0.04736 | -5.9778 | -3.0531e-16 | 0 | -154.3278 | -473.1753 | -293.1753 | -154 | -473 | -293 |  |  |  | -28.4111 | -87.8239 |  | 104712854.805112i | -0.000803712019003513-0.00169434322418317i | -54.5386 | -115.3773
[8 empty] | 7.03 | 107151930.5238 | 25.4108 | -92.0661 | -89.9986 | 46.72 | -89.7357 | 24.8772 | 86.7304 | 4.9419 | -93.0039 | 74.1359 | -170.5863 | -90 | 95.7444 | 89.9991 | -49.7239 | -89.813 | -26.0904 | -87.157 | -76.5202 | -176.9709 | 18.5624 | -16.7455 | -71.5783 | -269.9747 | 0.04958 | 6.116 | -0.04958 | -6.116 | 4.7184e-16 | 0 | -154.9654 | -473.7445 | -293.7445 | -155 | -474 | -294 |  |  |  | -28.6108 | -87.8734 |  | 107151930.523783i | -0.000796911444076427-0.00164144173292426i | -54.7763 | -115.8963
[8 empty] | 7.04 | 109647819.6143 | 25.4108 | -92.2661 | -89.9986 | 46.92 | -89.7417 | 25.0766 | 86.8046 | 5.1413 | -92.9357 | 74.1359 | -170.7863 | -90 | 95.9444 | 89.9991 | -49.9239 | -89.8172 | -26.2899 | -87.2216 | -76.9197 | -177.0397 | 18.5624 | -16.7455 | -71.7784 | -269.9754 | 0.051902 | 6.2574 | -0.051902 | -6.2574 | 9.7145e-17 | 0 | -155.6045 | -474.3198 | -294.3198 | -156 | -474 | -294 |  |  |  | -28.8105 | -87.9218 |  | 109647819.614342i | -0.000789901090925078-0.00158966812426687i | -55.0155 | -116.4226
[8 empty] | 7.05 | 112201845.4302 | 25.4108 | -92.4661 | -89.9986 | 47.12 | -89.7476 | 25.276 | 86.8772 | 5.3407 | -92.869 | 74.1359 | -170.9863 | -90 | 96.1444 | 89.9991 | -50.1239 | -89.8214 | -26.4894 | -87.2847 | -77.3193 | -177.107 | 18.5624 | -16.7455 | -71.9786 | -269.976 | 0.054333 | 6.4019 | -0.054333 | -6.4019 | 1.1796e-16 | 0 | -156.245 | -474.9012 | -294.9012 | -156 | -475 | -295 |  |  |  | -29.0103 | -87.969 |  | 112201845.43022i | -0.000782680521811414-0.00153900599827728i | -55.2562 | -116.9562
[8 empty] | 7.06 | 114815362.1497 | 25.4108 | -92.6661 | -89.9987 | 47.32 | -89.7533 | 25.4754 | 86.9482 | 5.5401 | -92.8038 | 74.1359 | -171.1863 | -90 | 96.3444 | 89.9991 | -50.3239 | -89.8254 | -26.689 | -87.3464 | -77.7188 | -177.1728 | 18.5624 | -16.7455 | -72.1787 | -269.9766 | 0.056877 | 6.5498 | -0.056877 | -6.5498 | -3.2613e-16 | 0 | -156.8871 | -475.4887 | -295.4887 | -157 | -475 | -295 |  |  |  | -29.21 | -88.0152 |  | 114815362.149712i | -0.000775249673847543-0.00148943973342648i | -55.4984 | -117.4969
[8 empty] | 7.07 | 117489755.494 | 25.4108 | -92.8661 | -89.9987 | 47.52 | -89.7589 | 25.6748 | 87.0175 | 5.7395 | -92.7401 | 74.1359 | -171.3863 | -90 | 96.5444 | 89.9991 | -50.5239 | -89.8294 | -26.8886 | -87.4068 | -78.1184 | -177.237 | 18.5624 | -16.7455 | -72.3789 | -269.9771 | 0.059539 | 6.7009 | -0.059539 | -6.7009 | -4.6491e-16 | 0 | -157.5307 | -476.0821 | -296.0821 | -158 | -476 | -296 |  |  |  | -29.4098 | -88.0604 |  | 117489755.493978i | -0.00076760888340225-0.00144095445472648i | -55.7421 | -118.0446
[8 empty] | 7.08 | 120226443.4618 | 25.4108 | -93.0661 | -89.9987 | 47.72 | -89.7644 | 25.8743 | 87.0853 | 5.939 | -92.6779 | 74.1359 | -171.5863 | -90 | 96.7444 | 89.9992 | -50.7239 | -89.8333 | -27.0882 | -87.4657 | -78.518 | -177.2998 | 18.5624 | -16.7455 | -72.579 | -269.9777 | 0.062325 | 6.8556 | -0.062325 | -6.8556 | 6.245e-17 | 0 | -158.176 | -476.6815 | -296.6815 | -158 | -477 | -297 |  |  |  | -29.6096 | -88.1045 |  | 120226443.461766i | -0.000759758909692072-0.00139353599977536i | -55.9874 | -118.5993
[8 empty] | 7.09 | 123026877.0813 | 25.4108 | -93.2661 | -89.9988 | 47.92 | -89.7698 | 26.0738 | 87.1515 | 6.1385 | -92.617 | 74.1359 | -171.7863 | -90 | 96.9444 | 89.9992 | -50.9239 | -89.8371 | -27.2878 | -87.5233 | -78.9176 | -177.3612 | 18.5624 | -16.7455 | -72.7791 | -269.9783 | 0.065241 | 7.0137 | -0.065241 | -7.0137 | 3.8858e-16 | 0 | -158.8228 | -477.2867 | -297.2867 | -159 | -477 | -297 |  |  |  | -29.8093 | -88.1476 |  | 123026877.081264i | -0.000751700957317775-0.00134717088269523i | -56.2344 | -119.1609
[8 empty] | 7.1 | 125892541.1794 | 25.4108 | -93.4661 | -89.9988 | 48.12 | -89.775 | 26.2733 | 87.2163 | 6.338 | -92.5575 | 74.1359 | -171.9863 | -90 | 97.1444 | 89.9992 | -51.1239 | -89.8408 | -27.4874 | -87.5796 | -79.3173 | -177.4212 | 18.5624 | -16.7455 | -72.9793 | -269.9788 | 0.068291 | 7.1754 | -0.068291 | -7.1754 | 2.7756e-16 | 0 | -159.4714 | -477.8976 | -297.8976 | -159 | -478 | -298 |  |  |  | -30.0091 | -88.1898 |  | 125892541.179443i | -0.000743436697497265-0.00130184625597299i | -56.483 | -119.7291
[8 empty] | 7.11 | 128824955.1693 | 25.4108 | -93.6661 | -89.9988 | 48.32 | -89.7802 | 26.4729 | 87.2795 | 6.5375 | -92.4994 | 74.1359 | -172.1863 | -90 | 97.3444 | 89.9992 | -51.3239 | -89.8444 | -27.6871 | -87.6347 | -79.7169 | -177.4799 | 18.5624 | -16.7455 | -73.1794 | -269.9793 | 0.071483 | 7.3407 | -0.071483 | -7.3407 | -1.8041e-16 | 0 | -160.1217 | -478.5141 | -298.5141 | -160 | -479 | -299 |  |  |  | -30.2089 | -88.2309 |  | 128824955.16934i | -0.000734968287738497-0.00125754987023983i | -56.7333 | -120.3039
[8 empty] | 7.12 | 131825673.8557 | 25.4108 | -93.8661 | -89.9988 | 48.52 | -89.7852 | 26.6724 | 87.3414 | 6.7371 | -92.4426 | 74.1359 | -172.3863 | -90 | 97.5444 | 89.9992 | -51.5239 | -89.848 | -27.8867 | -87.6884 | -80.1166 | -177.5372 | 18.5624 | -16.7455 | -73.3795 | -269.9798 | 0.074823 | 7.5098 | -0.074823 | -7.5098 | 1.9429e-16 | 0 | -160.7737 | -479.1361 | -299.1361 | -161 | -479 | -299 |  |  |  | -30.4088 | -88.2712 |  | 131825673.855668i | -0.000726298389691634-0.001214270032055i | -56.9854 | -120.8852
[8 empty] | 7.13 | 134896288.2592 | 25.4108 | -94.0661 | -89.9989 | 48.72 | -89.79 | 26.872 | 87.4018 | 6.9367 | -92.3871 | 74.1359 | -172.5863 | -90 | 97.7444 | 89.9993 | -51.7239 | -89.8514 | -28.0864 | -87.741 | -80.5163 | -177.5932 | 18.5624 | -16.7455 | -73.5796 | -269.9803 | 0.078318 | 7.6826 | -0.078318 | -7.6826 | 0 | 0 | -161.4275 | -479.7634 | -299.7634 | -161 | -480 | -300 |  |  |  | -30.6086 | -88.3105 |  | 134896288.259194i | -0.000717430184918522-0.00117199555978985i | -57.2393 | -121.4726
[8 empty] | 7.14 | 138038426.4603 | 25.4108 | -94.2661 | -89.9989 | 48.92 | -89.7948 | 27.0716 | 87.4609 | 7.1363 | -92.3328 | 74.1359 | -172.7863 | -90 | 97.9444 | 89.9993 | -51.9239 | -89.8548 | -28.2861 | -87.7924 | -80.916 | -177.6479 | 18.5624 | -16.7455 | -73.7797 | -269.9808 | 0.081975 | 7.8594 | -0.081975 | -7.8594 | 2.498e-16 | 0 | -162.0831 | -480.3959 | -300.3959 | -162 | -480 | -300 |  |  |  | -30.8084 | -88.3489 |  | 138038426.460317i | -0.000708367388320114-0.00113071573773986i | -57.4951 | -122.0662
[8 empty] | 7.15 | 141253754.4623 | 25.4108 | -94.4661 | -89.9989 | 49.12 | -89.7995 | 27.2712 | 87.5186 | 7.3359 | -92.2798 | 74.1359 | -172.9863 | -90 | 98.1444 | 89.9993 | -52.1239 | -89.8581 | -28.4858 | -87.8426 | -81.3157 | -177.7014 | 18.5624 | -16.7455 | -73.9798 | -269.9812 | 0.0858 | 8.0401 | -0.0858 | -8.0401 | -1.8041e-16 | 0 | -162.7407 | -481.0334 | -301.0334 | -163 | -481 | -301 |  |  |  | -31.0082 | -88.3865 |  | 141253754.462305i | -0.000699114258969037-0.00109042026862457i | -57.7527 | -122.6656
[8 empty] | 7.16 | 144543977.0746 | 25.4108 | -94.6661 | -89.9989 | 49.3199 | -89.8041 | 27.4708 | 87.575 | 7.5355 | -92.228 | 74.1359 | -173.1863 | -90 | 98.3444 | 89.9993 | -52.3239 | -89.8613 | -28.6855 | -87.8916 | -81.7154 | -177.7537 | 18.5624 | -16.7455 | -74.1799 | -269.9817 | 0.089802 | 8.2248 | -0.089802 | -8.2248 | -2.7756e-16 | 0 | -163.4001 | -481.6757 | -301.6757 | -163 | -482 | -302 |  |  |  | -31.2081 | -88.4232 |  | 144543977.074623i | -0.000689675608105131-0.00105109922466921i | -58.0122 | -123.2708
[8 empty] | 7.17 | 147910838.8169 | 25.4108 | -94.8661 | -89.999 | 49.5199 | -89.8085 | 27.6705 | 87.6301 | 7.7352 | -92.1773 | 74.1359 | -173.3863 | -90 | 98.5444 | 89.9993 | -52.5238 | -89.8645 | -28.8853 | -87.9396 | -82.1151 | -177.8048 | 18.5624 | -16.7455 | -74.38 | -269.9821 | 0.093989 | 8.4137 | -0.093989 | -8.4137 | -1.5266e-16 | 0 | -164.0615 | -482.3226 | -302.3226 | -164 | -482 | -302 |  |  |  | -31.4079 | -88.4591 |  | 147910838.816852i | -0.000680056804066975-0.00101274299749269i | -58.2736 | -123.8814
[8 empty] | 7.18 | 151356124.8437 | 25.4108 | -95.0661 | -89.999 | 49.7199 | -89.8129 | 27.8702 | 87.684 | 7.9348 | -92.1278 | 74.1359 | -173.5863 | -90 | 98.7444 | 89.9993 | -52.7238 | -89.8676 | -29.085 | -87.9865 | -82.5149 | -177.8547 | 18.5624 | -16.7455 | -74.58 | -269.9825 | 0.098369 | 8.6067 | -0.098369 | -8.6067 | -3.0531e-16 | 0 | -164.7249 | -482.9739 | -302.9739 | -165 | -483 | -303 |  |  |  | -31.6078 | -88.4941 |  | 151356124.843652i | -0.00067026377395195-0.000975342247059738i | -58.537 | -124.4972
[8 empty] | 7.19 | 154881661.8913 | 25.4108 | -95.2661 | -89.999 | 49.9199 | -89.8171 | 28.0698 | 87.7367 | 8.1345 | -92.0795 | 74.1359 | -173.7863 | -90 | 98.9444 | 89.9994 | -52.9238 | -89.8706 | -29.2848 | -88.0323 | -82.9146 | -177.9035 | 18.5624 | -16.7455 | -74.7801 | -269.983 | 0.10295 | 8.8041 | -0.10295 | -8.8041 | -2.6368e-16 | 0 | -165.3902 | -483.6294 | -303.6294 | -165 | -484 | -304 |  |  |  | -31.8077 | -88.5284 |  | 154881661.89128i | -0.000660303001821578-0.000938887849983724i | -58.8025 | -125.118
[8 empty] | 7.2 | 158489319.2461 | 25.4108 | -95.4661 | -89.999 | 50.1199 | -89.8213 | 28.2695 | 87.7882 | 8.3342 | -92.0322 | 74.1359 | -173.9863 | -90 | 99.1444 | 89.9994 | -53.1238 | -89.8735 | -29.4846 | -88.077 | -83.3144 | -177.9512 | 18.5624 | -16.7455 | -74.9802 | -269.9834 | 0.10774 | 9.0059 | -0.10774 | -9.0059 | 0 | 0 | -166.0577 | -484.2889 | -304.2889 | -166 | -484 | -304 |  |  |  | -32.0075 | -88.5619 |  | 158489319.246144i | -0.000650181523297314-0.000903370847495227i | -59.0699 | -125.7436
[8 empty] | 7.21 | 162181009.7359 | 25.4108 | -95.6661 | -89.9991 | 50.3199 | -89.8254 | 28.4692 | 87.8385 | 8.5339 | -91.986 | 74.1359 | -174.1863 | -90 | 99.3444 | 89.9994 | -53.3238 | -89.8764 | -29.6843 | -88.1208 | -83.7142 | -177.9978 | 18.5624 | -16.7455 | -75.1803 | -269.9838 | 0.11275 | 9.2121 | -0.11275 | -9.2121 | 3.4694e-16 | 0 | -166.7272 | -484.9521 | -304.9521 | -167 | -485 | -305 |  |  |  | -32.2074 | -88.5946 |  | 162181009.735927i | -0.000639906916424736-0.00086878239341542i | -59.3395 | -126.3737
[8 empty] | 7.22 | 165958690.7438 | 25.4108 | -95.8661 | -89.9991 | 50.5199 | -89.8293 | 28.669 | 87.8876 | 8.7336 | -91.9408 | 74.1359 | -174.3863 | -90 | 99.5444 | 89.9994 | -53.5238 | -89.8792 | -29.8841 | -88.1635 | -84.114 | -178.0433 | 18.5624 | -16.7455 | -75.3803 | -269.9841 | 0.118 | 9.4228 | -0.118 | -9.4228 | 1.6653e-16 | 0 | -167.3988 | -485.6188 | -305.6188 | -167 | -486 | -306 |  |  |  | -32.4073 | -88.6266 |  | 165958690.743791i | -0.000629487288720644-0.000835113702494968i | -59.6111 | -127.008
[8 empty] | 7.23 | 169824365.2462 | 25.4108 | -96.0661 | -89.9991 | 50.7199 | -89.8332 | 28.8687 | 87.9357 | 8.9334 | -91.8967 | 74.1359 | -174.5863 | -90 | 99.7444 | 89.9994 | -53.7238 | -89.882 | -30.0839 | -88.2053 | -84.5138 | -178.0879 | 18.5624 | -16.7455 | -75.5804 | -269.9845 | 0.12348 | 9.6383 | -0.12348 | -9.6383 | 0 | 0 | -168.0725 | -486.2887 | -306.2887 | -168 | -486 | -306 |  |  |  | -32.6072 | -88.6578 |  | 169824365.24621i | -0.000618931260357715-0.000802355999495586i | -59.8849 | -127.6463
[8 empty] | 7.24 | 173780082.875 | 25.4108 | -96.2661 | -89.9991 | 50.9199 | -89.837 | 29.0684 | 87.9826 | 9.1331 | -91.8535 | 74.1359 | -174.7863 | -90 | 99.9444 | 89.9994 | -53.9238 | -89.8847 | -30.2837 | -88.2461 | -84.9136 | -178.1314 | 18.5624 | -16.7455 | -75.7805 | -269.9849 | 0.12921 | 9.8584 | -0.12921 | -9.8584 | -2.7756e-16 | 0 | -168.7484 | -486.9615 | -306.9615 | -169 | -487 | -307 |  |  |  | -32.8071 | -88.6884 |  | 173780082.874974i | -0.000608247943484332-0.000770500469403529i | -60.1609 | -128.2882
[8 empty] | 7.25 | 177827941.0039 | 25.4108 | -96.4661 | -89.9991 | 51.1199 | -89.8407 | 29.2682 | 88.0285 | 9.3329 | -91.8114 | 74.1359 | -174.9863 | -90 | 100.1444 | 89.9994 | -54.1238 | -89.8873 | -30.4835 | -88.286 | -85.3134 | -178.1739 | 18.5624 | -16.7455 | -75.9805 | -269.9852 | 0.13521 | 10.0834 | -0.13521 | -10.0834 | -4.7184e-16 | 0 | -169.4265 | -487.637 | -307.637 | -169 | -488 | -308 |  |  |  | -33.007 | -88.7182 |  | 177827941.003929i | -0.000597446917722478-0.000739538209170865i | -60.439 | -128.9335
[8 empty] | 7.26 | 181970085.861 | 25.4108 | -96.6661 | -89.9992 | 51.3199 | -89.8444 | 29.468 | 88.0733 | 9.5326 | -91.7702 | 74.1359 | -175.1863 | -90 | 100.3444 | 89.9994 | -54.3238 | -89.8899 | -30.6834 | -88.325 | -85.7132 | -178.2154 | 18.5624 | -16.7455 | -76.1806 | -269.9856 | 0.14148 | 10.3133 | -0.14148 | -10.3133 | 4.1633e-16 | 0 | -170.1068 | -488.3148 | -308.3148 | -170 | -488 | -308 |  |  |  | -33.2069 | -88.7474 |  | 181970085.861037i | -0.000586538201933464-0.000709460181380942i | -60.7193 | -129.5819
[8 empty] | 7.27 | 186208713.6663 | 25.4108 | -96.8661 | -89.9992 | 51.5199 | -89.8479 | 29.6678 | 88.1172 | 9.7324 | -91.7299 | 74.1359 | -175.3863 | -90 | 100.5444 | 89.9995 | -54.5238 | -89.8924 | -30.8832 | -88.3631 | -86.113 | -178.256 | 18.5624 | -16.7455 | -76.3806 | -269.9859 | 0.14803 | 10.5482 | -0.14803 | -10.5482 | 0 | 0 | -170.7893 | -488.9948 | -308.9948 | -171 | -489 | -309 |  |  |  | -33.4068 | -88.7759 |  | 186208713.666325i | -0.000575532222388826-0.000680257170229532i | -61.0019 | -130.2329
[8 empty] | 7.28 | 190546071.7964 | 25.4108 | -97.0661 | -89.9992 | 51.7199 | -89.8514 | 29.8675 | 88.16 | 9.9322 | -91.6906 | 74.1359 | -175.5863 | -90 | 100.7444 | 89.9995 | -54.7238 | -89.8948 | -31.083 | -88.4003 | -86.5129 | -178.2957 | 18.5624 | -16.7455 | -76.5807 | -269.9863 | 0.15489 | 10.7882 | -0.15489 | -10.7882 | 0 | 0 | -171.474 | -489.6764 | -309.6764 | -171 | -490 | -310 |  |  |  | -33.6067 | -88.8038 |  | 190546071.796364i | -0.000564439777531054-0.00065191974020092i | -61.2867 | -130.8864
[8 empty] | 7.29 | 194984459.9758 | 25.4108 | -97.2661 | -89.9992 | 51.9199 | -89.8547 | 30.0673 | 88.2018 | 10.132 | -91.6521 | 74.1359 | -175.7863 | -90 | 100.9444 | 89.9995 | -54.9238 | -89.8972 | -31.2829 | -88.4367 | -86.9127 | -178.3345 | 18.5624 | -16.7455 | -76.7807 | -269.9866 | 0.16205 | 11.0334 | -0.16205 | -11.0334 | 4.4409e-16 | 0 | -172.161 | -490.3595 | -310.3595 | -172 | -490 | -310 |  |  |  | -33.8066 | -88.831 |  | 194984459.975845i | -0.000553271999555364-0.000624438197800973i | -61.5737 | -131.542
[8 empty] | 7.3 | 199526231.4969 | 25.4108 | -97.4661 | -89.9992 | 52.1199 | -89.8581 | 30.2672 | 88.2428 | 10.3318 | -91.6145 | 74.1359 | -175.9863 | -90 | 101.1444 | 89.9995 | -55.1238 | -89.8996 | -31.4827 | -88.4723 | -87.3126 | -178.3724 | 18.5624 | -16.7455 | -76.9808 | -269.9869 | 0.16954 | 11.2838 | -0.16954 | -11.2838 | 0 | 0 | -172.8503 | -491.0437 | -311.0437 | -173 | -491 | -311 |  |  |  | -34.0065 | -88.8576 |  | 199526231.49693i | -0.000542040313087838-0.000597802556684258i | -61.863 | -132.1993
[8 empty] | 7.31 | 204173794.467 | 25.4108 | -97.6661 | -89.9993 | 52.3199 | -89.8613 | 30.467 | 88.2827 | 10.5316 | -91.5778 | 74.1359 | -176.1863 | -90 | 101.3444 | 89.9995 | -55.3238 | -89.9018 | -31.6826 | -88.5071 | -87.7124 | -178.4094 | 18.5624 | -16.7455 | -77.1808 | -269.9872 | 0.17737 | 11.5397 | -0.17737 | -11.5397 | 4.4409e-16 | 0 | -173.5419 | -491.7288 | -311.7288 | -174 | -492 | -312 |  |  |  | -34.2064 | -88.8836 |  | 204173794.466996i | -0.000530756391276873-0.000572002506482639i | -62.1546 | -132.858
[8 empty] | 7.32 | 208929613.0854 | 25.4108 | -97.8661 | -89.9993 | 52.5199 | -89.8644 | 30.6668 | 88.3218 | 10.7314 | -91.5419 | 74.1359 | -176.3863 | -90 | 101.5444 | 89.9995 | -55.5238 | -89.9041 | -31.8825 | -88.541 | -88.1123 | -178.4456 | 18.5624 | -16.7455 | -77.3809 | -269.9875 | 0.18556 | 11.801 | -0.18556 | -11.801 | 5.2736e-16 | 0 | -174.2357 | -492.4143 | -312.4143 | -174 | -492 | -312 |  |  |  | -34.4064 | -88.909 |  | 208929613.085447i | -0.000519432109652364-0.000547027385606644i | -62.4485 | -133.5178
[8 empty] | 7.33 | 213796208.9503 | 25.4108 | -98.0661 | -89.9993 | 52.7199 | -89.8675 | 30.8666 | 88.36 | 10.9313 | -91.5068 | 74.1359 | -176.5863 | -90 | 101.7444 | 89.9995 | -55.7238 | -89.9063 | -32.0824 | -88.5742 | -88.5122 | -178.481 | 18.5624 | -16.7455 | -77.5809 | -269.9878 | 0.19411 | 12.0679 | -0.19411 | -12.0679 | 0 | 0 | -174.9319 | -493.0999 | -313.0999 | -175 | -493 | -313 |  |  |  | -34.6063 | -88.9338 |  | 213796208.950267i | -0.000508079498140054-0.000522866158250239i | -62.7447 | -134.1783
[8 empty] | 7.34 | 218776162.395 | 25.4108 | -98.2661 | -89.9993 | 52.9199 | -89.8705 | 31.0665 | 88.3973 | 11.1311 | -91.4726 | 74.1359 | -176.7863 | -90 | 101.9444 | 89.9995 | -55.9238 | -89.9084 | -32.2822 | -88.6067 | -88.9121 | -178.5155 | 18.5624 | -16.7455 | -77.781 | -269.9881 | 0.20305 | 12.3405 | -0.20305 | -12.3405 | -2.2204e-16 | 0 | -175.6304 | -493.7853 | -313.7853 | -176 | -494 | -314 |  |  |  | -34.8062 | -88.9581 |  | 218776162.395001i | -0.000496710691646057-0.000499507395784346i | -63.0432 | -134.8392
[8 empty] | 7.35 | 223872113.8569 | 25.4108 | -98.4661 | -89.9993 | 53.1199 | -89.8735 | 31.2663 | 88.4337 | 11.3309 | -91.4391 | 74.1359 | -176.9863 | -90 | 102.1444 | 89.9996 | -56.1238 | -89.9105 | -32.4821 | -88.6384 | -89.3119 | -178.5493 | 18.5624 | -16.7455 | -77.981 | -269.9884 | 0.21238 | 12.6189 | -0.21238 | -12.6189 | 0 | 0 | -176.3311 | -494.4702 | -314.4702 | -176 | -494 | -314 |  |  |  | -35.0062 | -88.9818 |  | 223872113.856881i | -0.000485337879648032-0.000476939262675681i | -63.344 | -135.5001
[8 empty] | 7.36 | 229086765.2768 | 25.4108 | -98.6661 | -89.9993 | 53.3199 | -89.8764 | 31.4662 | 88.4694 | 11.5308 | -91.4063 | 74.1359 | -177.1863 | -90 | 102.3444 | 89.9996 | -56.3238 | -89.9125 | -32.682 | -88.6694 | -89.7118 | -178.5823 | 18.5624 | -16.7455 | -78.181 | -269.9886 | 0.22214 | 12.9031 | -0.22214 | -12.9031 | -3.8858e-16 | 0 | -177.0342 | -495.1542 | -315.1542 | -177 | -495 | -315 |  |  |  | -35.2061 | -89.005 |  | 229086765.276825i | -0.000473973255244625-0.000455149507016025i | -63.6471 | -136.1606
[8 empty] | 7.37 | 234422881.532 | 25.4108 | -98.8661 | -89.9993 | 53.5199 | -89.8792 | 31.666 | 88.5042 | 11.7307 | -91.3743 | 74.1359 | -177.3863 | -90 | 102.5444 | 89.9996 | -56.5238 | -89.9145 | -32.8819 | -88.6996 | -90.1117 | -178.6146 | 18.5624 | -16.7455 | -78.3811 | -269.9889 | 0.23234 | 13.1932 | -0.23234 | -13.1932 | -3.8858e-16 | 0 | -177.7396 | -495.837 | -315.837 | -178 | -496 | -316 |  |  |  | -35.406 | -89.0276 |  | 234422881.532046i | -0.000462628964122796-0.0004341254556939i | -63.9524 | -136.8205
[8 empty] | 7.38 | 239883291.902 | 25.4108 | -99.0661 | -89.9994 | 53.7199 | -89.8819 | 31.8659 | 88.5382 | 11.9305 | -91.3431 | 74.1359 | -177.5863 | -90 | 102.7444 | 89.9996 | -56.7238 | -89.9165 | -33.0818 | -88.7292 | -90.5116 | -178.6461 | 18.5624 | -16.7455 | -78.5811 | -269.9891 | 0.24298 | 13.4894 | -0.24298 | -13.4894 | -4.4409e-16 | 0 | -178.4472 | -496.5183 | -316.5183 | -178 | -497 | -317 |  |  |  | -35.606 | -89.0497 |  | 239883291.902005i | -0.000451317053904036-0.000413854014186998i | -64.2601 | -137.4794
[8 empty] | 7.39 | 245470891.5686 | 25.4108 | -99.2661 | -89.9994 | 53.9199 | -89.8846 | 32.0658 | 88.5715 | 12.1304 | -91.3125 | 74.1359 | -177.7863 | -90 | 102.9444 | 89.9996 | -56.9238 | -89.9184 | -33.2817 | -88.7581 | -90.9115 | -178.6769 | 18.5624 | -16.7455 | -78.7811 | -269.9894 | 0.25411 | 13.7918 | -0.25411 | -13.7918 | 0 | 0 | -179.1572 | -497.1977 | -317.1977 | -179 | -497 | -317 |  |  |  | -35.8059 | -89.0714 |  | 245470891.568555i | -0.000440049424324026-0.000394321670899618i | -64.5701 | -138.137
[8 empty] | 7.4 | 251188643.151 | 25.4108 | -99.4661 | -89.9994 | 54.1199 | -89.8872 | 32.2656 | 88.604 | 12.3303 | -91.2826 | 74.1359 | -177.9863 | -90 | 103.1444 | 89.9996 | -57.1238 | -89.9202 | -33.4816 | -88.7864 | -91.3114 | -178.707 | 18.5624 | -16.7455 | -78.9812 | -269.9896 | 0.26572 | 14.1003 | -0.26572 | -14.1003 | 0 | 0 | -179.8694 | -497.8749 | -317.8749 | -180 | -498 | -318 |  |  |  | -36.0059 | -89.0925 |  | 251188643.151016i | -0.000428837778687829-0.000375514505918056i | -64.8823 | -138.7928
[8 empty] | 7.41 | 257039578.2769 | 25.4108 | -99.6661 | -89.9994 | 54.3199 | -89.8898 | 32.4655 | 88.6358 | 12.5302 | -91.2534 | 74.1359 | -178.1863 | -90 | 103.3444 | 89.9996 | -57.3238 | -89.922 | -33.6815 | -88.814 | -91.7113 | -178.7364 | 18.5624 | -16.7455 | -79.1812 | -269.9899 | 0.27785 | 14.4152 | -0.27785 | -14.4152 | 0 | 0 | -180.5838 | -498.5496 | -318.5496 | -181 | -499 | -319 |  |  |  | -36.2058 | -89.1132 |  | 257039578.276946i | -0.000417693577022992-0.000357418204006847i | -65.1968 | -139.4466
[8 empty] | 7.42 | 263026799.1896 | 25.4108 | -99.8661 | -89.9994 | 54.5199 | -89.8923 | 32.6654 | 88.6668 | 12.73 | -91.2249 | 74.1359 | -178.3863 | -90 | 103.5444 | 89.9996 | -57.5238 | -89.9238 | -33.8814 | -88.841 | -92.1113 | -178.7652 | 18.5624 | -16.7455 | -79.3812 | -269.9901 | 0.29052 | 14.7365 | -0.29052 | -14.7365 | 0 | 0 | -181.3006 | -499.2214 | -319.2214 | -181 | -499 | -319 |  |  |  | -36.4058 | -89.1333 |  | 263026799.189599i | -0.000406627991326768-0.000340018071621785i | -65.5136 | -140.098
[8 empty] | 7.43 | 269153480.3928 | 25.4108 | -100.0661 | -89.9994 | 54.7199 | -89.8948 | 32.8653 | 88.6971 | 12.9299 | -91.1971 | 74.1359 | -178.5863 | -90 | 103.7444 | 89.9996 | -57.7238 | -89.9255 | -34.0814 | -88.8674 | -92.5112 | -178.7933 | 18.5624 | -16.7455 | -79.5812 | -269.9903 | 0.30374 | 15.0644 | -0.30374 | -15.0644 | 0 | 0 | -182.0195 | -499.8901 | -319.8901 | -182 | -500 | -320 |  |  |  | -36.6057 | -89.1531 |  | 269153480.392754i | -0.000395651863272984-0.000323299057674334i | -65.8326 | -140.7467
[8 empty] | 7.44 | 275422870.3339 | 25.4108 | -100.2661 | -89.9994 | 54.9199 | -89.8972 | 33.0652 | 88.7268 | 13.1298 | -91.1698 | 74.1359 | -178.7863 | -90 | 103.9444 | 89.9996 | -57.9238 | -89.9272 | -34.2813 | -88.8932 | -92.9111 | -178.8208 | 18.5624 | -16.7455 | -79.7813 | -269.9906 | 0.31755 | 15.3988 | -0.31755 | -15.3988 | 0 | 0 | -182.7407 | -500.5553 | -320.5553 | -183 | -501 | -321 |  |  |  | -36.8057 | -89.1723 |  | 275422870.33388i | -0.000384775664707284-0.000307245777743804i | -66.1537 | -141.3924
[8 empty] | 7.45 | 281838293.1265 | 25.4108 | -100.4661 | -89.9995 | 55.1199 | -89.8995 | 33.2651 | 88.7558 | 13.3297 | -91.1432 | 74.1359 | -178.9863 | -90 | 104.1444 | 89.9996 | -58.1238 | -89.9289 | -34.4812 | -88.9183 | -93.311 | -178.8476 | 18.5624 | -16.7455 | -79.9813 | -269.9908 | 0.33196 | 15.7399 | -0.33196 | -15.7399 | 0 | 0 | -183.4641 | -501.2168 | -321.2168 | -183 | -501 | -321 |  |  |  | -37.0057 | -89.1912 |  | 281838293.12651i | -0.000374009461219278-0.000291842541401876i | -66.4771 | -142.0348
[8 empty] | 7.46 | 288403150.3127 | 25.4108 | -100.6661 | -89.9995 | 55.3199 | -89.9018 | 33.465 | 88.7841 | 13.5297 | -91.1172 | 74.1359 | -179.1863 | -90 | 104.3444 | 89.9997 | -58.3238 | -89.9305 | -34.6811 | -88.943 | -93.711 | -178.8738 | 18.5624 | -16.7455 | -80.1813 | -269.991 | 0.34699 | 16.0877 | -0.34699 | -16.0877 | 0 | 0 | -184.1896 | -501.8742 | -321.8742 | -184 | -502 | -322 |  |  |  | -37.2056 | -89.2096 |  | 288403150.312728i | -0.000363362879036684-0.000277073382287932i | -66.8026 | -142.6736
[8 empty] | 7.47 | 295120922.6667 | 25.4108 | -100.8661 | -89.9995 | 55.5199 | -89.904 | 33.6649 | 88.8118 | 13.7296 | -91.0918 | 74.1359 | -179.3863 | -90 | 104.5444 | 89.9997 | -58.5238 | -89.9321 | -34.8811 | -88.967 | -94.1109 | -178.8994 | 18.5624 | -16.7455 | -80.3813 | -269.9912 | 0.36268 | 16.4424 | -0.36268 | -16.4424 | 4.4409e-16 | 0 | -184.9172 | -502.5272 | -322.5272 | -185 | -503 | -323 |  |  |  | -37.4056 | -89.2276 |  | 295120922.666707i | -0.00035284507544045-0.000262922090553608i | -67.1303 | -143.3084
[8 empty] | 7.48 | 301995172.0403 | 25.4108 | -101.0661 | -89.9995 | 55.7199 | -89.9062 | 33.8648 | 88.8388 | 13.9295 | -91.0669 | 74.1359 | -179.5863 | -90 | 104.7444 | 89.9997 | -58.7238 | -89.9336 | -35.081 | -88.9905 | -94.5108 | -178.9245 | 18.5624 | -16.7455 | -80.5814 | -269.9914 | 0.37905 | 16.8041 | -0.37905 | -16.8041 | 0 | 0 | -185.647 | -503.1756 | -323.1756 | -186 | -503 | -323 |  |  |  | -37.6056 | -89.2452 |  | 301995172.040271i | -0.000342464712852848-0.000249372247281282i | -67.4601 | -143.939
[8 empty] | 7.49 | 309029543.2514 | 25.4108 | -101.2661 | -89.9995 | 55.9199 | -89.9084 | 34.0648 | 88.8652 | 14.1294 | -91.0426 | 74.1359 | -179.7863 | -90 | 104.9444 | 89.9997 | -58.9238 | -89.9351 | -35.2809 | -89.0135 | -94.9108 | -178.949 | 18.5624 | -16.7455 | -80.7814 | -269.9916 | 0.39612 | 17.1727 | -0.39612 | -17.1727 | 0 | 0 | -186.3789 | -503.8192 | -323.8192 | -186 | -504 | -324 |  |  |  | -37.8055 | -89.2623 |  | 309029543.25143i | -0.000332229936702681-0.000236407260473973i | -67.792 | -144.5652
[8 empty] | 7.5 | 316227766.0169 | 25.4108 | -101.4661 | -89.9995 | 56.1199 | -89.9104 | 34.2647 | 88.891 | 14.3293 | -91.0189 | 74.1359 | -179.9863 | -90 | 105.1444 | 89.9997 | -59.1238 | -89.9366 | -35.4809 | -89.036 | -95.3107 | -178.9729 | 18.5624 | -16.7455 | -80.9814 | -269.9918 | 0.41393 | 17.5484 | -0.41393 | -17.5484 | 0 | 0 | -187.1128 | -504.4576 | -324.4576 | -187 | -504 | -324 |  |  |  | -38.0055 | -89.2791 |  | 316227766.016912i | -0.000322148357124668-0.000224010402212879i | -68.1259 | -145.1866
[8 empty] | 7.51 | 323593656.9297 | 25.4108 | -101.6661 | -89.9995 | 56.3199 | -89.9125 | 34.4646 | 88.9163 | 14.5292 | -90.9957 | 74.1359 | -180.1863 | -90 | 105.3444 | 89.9997 | -59.3238 | -89.9381 | -35.6808 | -89.0579 | -95.7107 | -178.9963 | 18.5624 | -16.7455 | -81.1814 | -269.992 | 0.43249 | 17.9313 | -0.43249 | -17.9313 | 0 | 0 | -187.8487 | -505.0906 | -325.0906 | -188 | -505 | -325 |  |  |  | -38.2055 | -89.2955 |  | 323593656.929704i | -0.000312227034504107-0.000212164846583527i | -68.4619 | -145.8031
[8 empty] | 7.52 | 331131121.4827 | 25.4108 | -101.8661 | -89.9995 | 56.5199 | -89.9145 | 34.6645 | 88.9409 | 14.7292 | -90.9731 | 74.1359 | -180.3863 | -90 | 105.5444 | 89.9997 | -59.5238 | -89.9395 | -35.8808 | -89.0793 | -96.1106 | -179.0191 | 18.5624 | -16.7455 | -81.3814 | -269.9922 | 0.45185 | 18.3213 | -0.45185 | -18.3213 | 0 | 0 | -188.5866 | -505.718 | -325.718 | -189 | -506 | -326 |  |  |  | -38.4054 | -89.3116 |  | 331131121.482667i | -0.000302472468834035-0.000200853707981816i | -68.7998 | -146.4143
[8 empty] | 7.53 | 338844156.1393 | 25.4108 | -102.0661 | -89.9995 | 56.7199 | -89.9164 | 34.8645 | 88.965 | 14.9291 | -90.9509 | 74.1359 | -180.5863 | -90 | 105.7444 | 89.9997 | -59.7238 | -89.9409 | -36.0807 | -89.1003 | -96.5105 | -179.0414 | 18.5624 | -16.7455 | -81.5814 | -269.9924 | 0.47203 | 18.7186 | -0.47203 | -18.7186 | 0 | 0 | -189.3265 | -506.3396 | -326.3396 | -189 | -506 | -326 |  |  |  | -38.6054 | -89.3272 |  | 338844156.13928i | -0.000292890592811092-0.000190060079426473i | -69.1397 | -147.02
[8 empty] | 7.54 | 346736850.4526 | 25.4108 | -102.2661 | -89.9996 | 56.9199 | -89.9183 | 35.0644 | 88.9886 | 15.129 | -90.9293 | 74.1359 | -180.7863 | -90 | 105.9444 | 89.9997 | -59.9238 | -89.9422 | -36.2807 | -89.1208 | -96.9105 | -179.0633 | 18.5624 | -16.7455 | -81.7815 | -269.9925 | 0.49306 | 19.1233 | -0.49306 | -19.1233 | 0 | 0 | -190.0683 | -506.9551 | -326.9551 | -190 | -507 | -327 |  |  |  | -38.8054 | -89.3425 |  | 346736850.452613i | -0.000283486768558401-0.000179767070524197i | -69.4815 | -147.62
[8 empty] | 7.55 | 354813389.2337 | 25.4108 | -102.4661 | -89.9996 | 57.1199 | -89.9202 | 35.2644 | 89.0116 | 15.329 | -90.9081 | 74.1359 | -180.9863 | -90 | 106.1444 | 89.9997 | -60.1238 | -89.9435 | -36.4806 | -89.1408 | -97.3105 | -179.0846 | 18.5624 | -16.7455 | -81.9815 | -269.9927 | 0.51497 | 19.5354 | -0.51497 | -19.5354 | 0 | 0 | -190.812 | -507.5644 | -327.5644 | -191 | -508 | -328 |  |  |  | -39.0053 | -89.3575 |  | 354813389.233658i | -0.000274265787829778-0.000169957844757362i | -69.8252 | -148.2142
[8 empty] | 7.56 | 363078054.7702 | 25.4108 | -102.6661 | -89.9996 | 57.3199 | -89.922 | 35.4643 | 89.0341 | 15.5289 | -90.8875 | 74.1359 | -181.1863 | -90 | 106.3444 | 89.9997 | -60.3238 | -89.9448 | -36.6806 | -89.1603 | -97.7104 | -179.1054 | 18.5624 | -16.7455 | -82.1815 | -269.9929 | 0.5378 | 19.9548 | -0.5378 | -19.9548 | 0 | 0 | -191.5575 | -508.1673 | -328.1673 | -192 | -508 | -328 |  |  |  | -39.2053 | -89.3721 |  | 363078054.770186i | -0.000265231875519619-0.000160615655790808i | -70.1707 | -148.8023
[8 empty] | 7.57 | 371535229.0973 | 25.4108 | -102.8661 | -89.9996 | 57.5199 | -89.9238 | 35.6642 | 89.0561 | 15.7289 | -90.8673 | 74.1359 | -181.3863 | -90 | 106.5444 | 89.9997 | -60.5238 | -89.9461 | -36.8806 | -89.1794 | -98.1104 | -179.1258 | 18.5624 | -16.7455 | -82.3815 | -269.993 | 0.56157 | 20.3818 | -0.56157 | -20.3818 | 0 | 0 | -192.3049 | -508.7636 | -328.7636 | -192 | -509 | -329 |  |  |  | -39.4053 | -89.3864 |  | 371535229.097258i | -0.000256388696277372-0.000151723882523646i | -70.5181 | -149.3841
[8 empty] | 7.58 | 380189396.3206 | 25.4108 | -103.0661 | -89.9996 | 57.7199 | -89.9255 | 35.8642 | 89.0776 | 15.9288 | -90.8475 | 74.1359 | -181.5863 | -90 | 106.7444 | 89.9997 | -60.7238 | -89.9473 | -37.0805 | -89.1981 | -98.5103 | -179.1457 | 18.5624 | -16.7455 | -82.5815 | -269.9932 | 0.58632 | 20.8163 | -0.58632 | -20.8163 | 0 | 0 | -193.0539 | -509.3531 | -329.3531 | -193 | -509 | -329 |  |  |  | -39.6053 | -89.4004 |  | 380189396.32065i | -0.000247739364004232-0.000143266062642845i | -70.8672 | -149.9595
[8 empty] | 7.59 | 389045144.9944 | 25.4108 | -103.2661 | -89.9996 | 57.9199 | -89.9272 | 36.0641 | 89.0986 | 16.1288 | -90.8282 | 74.1359 | -181.7863 | -90 | 106.9444 | 89.9997 | -60.9238 | -89.9485 | -37.2805 | -89.2164 | -98.9103 | -179.1651 | 18.5624 | -16.7455 | -82.7815 | -269.9934 | 0.6121 | 21.2583 | -0.6121 | -21.2583 | 0 | 0 | -193.8048 | -509.9357 | -329.9357 | -194 | -510 | -330 |  |  |  | -39.8053 | -89.414 |  | 389045144.994371i | -0.000239286453993302-0.000135225924467696i | -71.218 | -150.5283
[8 empty] | 7.6 | 398107170.5536 | 25.4108 | -103.4661 | -89.9996 | 58.1199 | -89.9289 | 36.2641 | 89.1191 | 16.3287 | -90.8094 | 74.1359 | -181.9863 | -90 | 107.1444 | 89.9997 | -61.1238 | -89.9497 | -37.4804 | -89.2342 | -99.3103 | -179.1841 | 18.5624 | -16.7455 | -82.9815 | -269.9935 | 0.63892 | 21.7079 | -0.63892 | -21.7079 | 0 | 0 | -194.5573 | -510.5112 | -330.5112 | -195 | -511 | -331 |  |  |  | -40.0052 | -89.4274 |  | 398107170.55359i | -0.000231032017462165-0.000127587416906838i | -71.5705 | -151.0903
[8 empty] | 7.61 | 407380277.8042 | 25.4108 | -103.6661 | -89.9996 | 58.3199 | -89.9305 | 36.464 | 89.1391 | 16.5287 | -90.791 | 74.1359 | -182.1863 | -90 | 107.3444 | 89.9998 | -61.3238 | -89.9508 | -37.6804 | -89.2516 | -99.7102 | -179.2027 | 18.5624 | -16.7455 | -83.1815 | -269.9937 | 0.66683 | 22.165 | -0.66683 | -22.165 | 0 | 0 | -195.3114 | -511.0796 | -331.0796 | -195 | -511 | -331 |  |  |  | -40.2052 | -89.4404 |  | 407380277.804208i | -0.000222977598219052-0.000120334737382178i | -71.9247 | -151.6455
[8 empty] | 7.62 | 416869383.4704 | 25.4108 | -103.8661 | -89.9996 | 58.5199 | -89.9321 | 36.664 | 89.1587 | 16.7286 | -90.773 | 74.1359 | -182.3863 | -90 | 107.5444 | 89.9998 | -61.5238 | -89.9519 | -37.8804 | -89.2687 | -100.1102 | -179.2208 | 18.5624 | -16.7455 | -83.3816 | -269.9938 | 0.69587 | 22.6298 | -0.69587 | -22.6298 | 0 | 0 | -196.0672 | -511.6407 | -331.6407 | -196 | -512 | -332 |  |  |  | -40.4052 | -89.4531 |  | 416869383.470431i | -0.000215124251199866-0.000113452357606008i | -72.2805 | -152.1937
[8 empty] | 7.63 | 426579518.8017 | 25.4108 | -104.0661 | -89.9996 | 58.7199 | -89.9336 | 36.864 | 89.1779 | 16.9286 | -90.7554 | 74.1359 | -182.5863 | -90 | 107.7444 | 89.9998 | -61.7238 | -89.953 | -38.0803 | -89.2853 | -100.5102 | -179.2386 | 18.5624 | -16.7455 | -83.5816 | -269.9939 | 0.72606 | 23.1021 | -0.72606 | -23.1021 | 0 | 0 | -196.8245 | -512.1943 | -332.1943 | -197 | -512 | -332 |  |  |  | -40.6052 | -89.4656 |  | 426579518.801692i | -0.00020747256261332-0.000106925047128482i | -72.6378 | -152.7348
[8 empty] | 7.64 | 436515832.2403 | 25.4108 | -104.2661 | -89.9996 | 58.9199 | -89.9351 | 37.0639 | 89.1966 | 17.1285 | -90.7382 | 74.1359 | -182.7863 | -90 | 107.9444 | 89.9998 | -61.9238 | -89.9541 | -38.2803 | -89.3016 | -100.9101 | -179.2559 | 18.5624 | -16.7455 | -83.7816 | -269.9941 | 0.75746 | 23.582 | -0.75746 | -23.582 | 0 | 0 | -197.5834 | -512.7405 | -332.7405 | -198 | -513 | -333 |  |  |  | -40.8052 | -89.4778 |  | 436515832.240267i | -0.000200022671434762-0.000100737894602153i | -72.9967 | -153.2687
[8 empty] | 7.65 | 446683592.1511 | 25.4108 | -104.4661 | -89.9997 | 59.1199 | -89.9366 | 37.2639 | 89.2149 | 17.3285 | -90.7214 | 74.1359 | -182.9863 | -90 | 108.1444 | 89.9998 | -62.1238 | -89.9551 | -38.4803 | -89.3175 | -101.3101 | -179.2728 | 18.5624 | -16.7455 | -83.9816 | -269.9942 | 0.7901 | 24.0695 | -0.7901 | -24.0695 | 0 | 0 | -198.3437 | -513.2792 | -333.2792 | -198 | -513 | -333 |  |  |  | -41.0051 | -89.4896 |  | 446683592.151067i | -0.000192774291995621-0.0000948763267376764i | -73.357 | -153.7953
[8 empty] | 7.66 | 457088189.615 | 25.4108 | -104.6661 | -89.9997 | 59.3199 | -89.938 | 37.4638 | 89.2327 | 17.5285 | -90.705 | 74.1359 | -183.1863 | -90 | 108.3444 | 89.9998 | -62.3238 | -89.9562 | -38.6803 | -89.333 | -101.7101 | -179.2894 | 18.5624 | -16.7455 | -84.1816 | -269.9943 | 0.82401 | 24.5646 | -0.82401 | -24.5646 | 0 | 0 | -199.1055 | -513.8102 | -333.8102 | -199 | -514 | -334 |  |  |  | -41.2051 | -89.5013 |  | 457088189.614981i | -0.000185726737424555-0.0000893261249504528i | -73.7188 | -154.3146
[8 empty] | 7.67 | 467735141.2873 | 25.4108 | -104.8661 | -89.9997 | 59.5199 | -89.9394 | 37.6638 | 89.2502 | 17.7284 | -90.6889 | 74.1359 | -183.3863 | -90 | 108.5444 | 89.9998 | -62.5238 | -89.9572 | -38.8802 | -89.3482 | -102.11 | -179.3056 | 18.5624 | -16.7455 | -84.3816 | -269.9945 | 0.85924 | 25.0671 | -0.85924 | -25.0671 | 0 | 0 | -199.8687 | -514.3335 | -334.3335 | -200 | -514 | -334 |  |  |  | -41.4051 | -89.5126 |  | 467735141.287307i | -0.000178878943707598-0.000084073439721108i | -74.082 | -154.8264
[8 empty] | 7.68 | 478630092.3227 | 25.4108 | -105.0661 | -89.9997 | 59.7199 | -89.9408 | 37.8638 | 89.2673 | 17.9284 | -90.6732 | 74.1359 | -183.5863 | -90 | 108.7444 | 89.9998 | -62.7238 | -89.9581 | -39.0802 | -89.363 | -102.51 | -179.3214 | 18.5624 | -16.7455 | -84.5816 | -269.9946 | 0.89583 | 25.5772 | -0.89583 | -25.5772 | 0 | 0 | -200.6333 | -514.849 | -334.849 | -201 | -515 | -335 |  |  |  | -41.6051 | -89.5237 |  | 478630092.322749i | -0.00017222949414785-0.0000791048027135446i | -74.4466 | -155.3307
[8 empty] | 7.69 | 489778819.3686 | 25.4108 | -105.2661 | -89.9997 | 59.9199 | -89.9422 | 38.0637 | 89.2839 | 18.1284 | -90.6579 | 74.1359 | -183.7863 | -90 | 108.9444 | 89.9998 | -62.9238 | -89.9591 | -39.2802 | -89.3775 | -102.91 | -179.3368 | 18.5624 | -16.7455 | -84.7816 | -269.9947 | 0.93381 | 26.0946 | -0.93381 | -26.0946 | 0 | 0 | -201.3992 | -515.3568 | -335.3568 | -201 | -515 | -335 |  |  |  | -41.8051 | -89.5345 |  | 489778819.36856i | -0.00016577664401987-0.000074407136712584i | -74.8125 | -155.8276
[8 empty] | 7.7 | 501187233.6274 | 25.4108 | -105.4661 | -89.9997 | 60.1199 | -89.9435 | 38.2637 | 89.3002 | 18.3283 | -90.6429 | 74.1359 | -183.9863 | -90 | 109.1444 | 89.9998 | -63.1238 | -89.96 | -39.4802 | -89.3917 | -103.31 | -179.3519 | 18.5624 | -16.7455 | -84.9816 | -269.9948 | 0.97323 | 26.6194 | -0.97323 | -26.6194 | 0 | 0 | -202.1663 | -515.8568 | -335.8568 | -202 | -516 | -336 |  |  |  | -42.0051 | -89.5451 |  | 501187233.627389i | -0.00015951834522966-0.0000699677634590543i | -75.1796 | -156.3168
[8 empty] | 7.71 | 512861383.9915 | 25.4108 | -105.6661 | -89.9997 | 60.3199 | -89.9448 | 38.4637 | 89.3162 | 18.5283 | -90.6283 | 74.1359 | -184.1863 | -90 | 109.3444 | 89.9998 | -63.3238 | -89.9609 | -39.6801 | -89.4055 | -103.7099 | -179.3667 | 18.5624 | -16.7455 | -85.1816 | -269.995 | 1.0141 | 27.1515 | -1.0141 | -27.1515 | 0 | 0 | -202.9347 | -516.349 | -336.349 | -203 | -516 | -336 |  |  |  | -42.2051 | -89.5555 |  | 512861383.991484i | -0.000153452270807633-0.0000657744094734628i | -75.548 | -156.7985
[8 empty] | 7.72 | 524807460.2499 | 25.4108 | -105.8661 | -89.9997 | 60.5199 | -89.946 | 38.6637 | 89.3317 | 18.7283 | -90.614 | 74.1359 | -184.3863 | -90 | 109.5444 | 89.9998 | -63.5238 | -89.9618 | -39.8801 | -89.4191 | -104.1099 | -179.3811 | 18.5624 | -16.7455 | -85.3816 | -269.9951 | 1.0565 | 27.6908 | -1.0565 | -27.6908 | 0 | 0 | -203.7043 | -516.8333 | -336.8333 | -204 | -517 | -337 |  |  |  | -42.405 | -89.5656 |  | 524807460.249894i | -0.000147575839078831-0.000061815209970345i | -75.9176 | -157.2726
[8 empty] | 7.73 | 537031796.3704 | 25.4108 | -106.0661 | -89.9997 | 60.7199 | -89.9473 | 38.8636 | 89.3469 | 18.9282 | -90.6 | 74.1359 | -184.5863 | -90 | 109.7444 | 89.9998 | -63.7238 | -89.9627 | -40.0801 | -89.4323 | -104.5099 | -179.3952 | 18.5624 | -16.7455 | -85.5817 | -269.9952 | 1.1005 | 28.2372 | -1.1005 | -28.2372 | 0 | 0 | -204.4751 | -517.3098 | -337.3098 | -204 | -517 | -337 |  |  |  | -42.605 | -89.5755 |  | 537031796.370377i | -0.00014188623737169-0.0000580787109739699i | -76.2884 | -157.7391
[8 empty] | 7.74 | 549540873.8578 | 25.4108 | -106.2661 | -89.9997 | 60.9199 | -89.9485 | 39.0636 | 89.3618 | 19.1282 | -90.5864 | 74.1359 | -184.7863 | -90 | 109.9444 | 89.9998 | -63.9238 | -89.9635 | -40.2801 | -89.4452 | -104.9099 | -179.4089 | 18.5624 | -16.7455 | -85.7817 | -269.9953 | 1.1461 | 28.7906 | -1.1461 | -28.7906 | 0 | 0 | -205.247 | -517.7784 | -337.7784 | -205 | -518 | -338 |  |  |  | -42.805 | -89.5852 |  | 549540873.857752i | -0.00013638044514355-0.0000545538697525337i | -76.6603 | -158.198
[8 empty] | 7.75 | 562341325.1905 | 25.4108 | -106.4661 | -89.9997 | 61.1199 | -89.9496 | 39.2636 | 89.3763 | 19.3282 | -90.573 | 74.1359 | -184.9863 | -90 | 110.1444 | 89.9998 | -64.1238 | -89.9644 | -40.4801 | -89.4578 | -105.3099 | -179.4224 | 18.5624 | -16.7455 | -85.9817 | -269.9954 | 1.1933 | 29.3508 | -1.1933 | -29.3508 | 0 | 0 | -206.02 | -518.2393 | -338.2393 | -206 | -518 | -338 |  |  |  | -43.005 | -89.5946 |  | 562341325.190479i | -0.000131055256417603-0.0000512300536924122i | -77.0333 | -158.6493
[8 empty] | 7.76 | 575439937.3373 | 25.4108 | -106.6661 | -89.9997 | 61.3199 | -89.9508 | 39.4636 | 89.3905 | 19.5282 | -90.56 | 74.1359 | -185.1863 | -90 | 110.3444 | 89.9998 | -64.3238 | -89.9652 | -40.68 | -89.4702 | -105.7098 | -179.4355 | 18.5624 | -16.7455 | -86.1817 | -269.9955 | 1.2422 | 29.9178 | -1.2422 | -29.9178 | 0 | 0 | -206.7941 | -518.6923 | -338.6923 | -207 | -519 | -339 |  |  |  | -43.205 | -89.6038 |  | 575439937.33729i | -0.000125907301441988-0.0000480970377366102i | -77.4074 | -159.093
[8 empty] | 7.77 | 588843655.3557 | 25.4108 | -106.8661 | -89.9997 | 61.5199 | -89.9519 | 39.6635 | 89.4044 | 19.7282 | -90.5472 | 74.1359 | -185.3863 | -90 | 110.5444 | 89.9998 | -64.5238 | -89.966 | -40.88 | -89.4822 | -106.1098 | -179.4484 | 18.5624 | -16.7455 | -86.3817 | -269.9956 | 1.2928 | 30.4914 | -1.2928 | -30.4914 | 0 | 0 | -207.5692 | -519.1376 | -339.1376 | -208 | -519 | -339 |  |  |  | -43.405 | -89.6129 |  | 588843655.355725i | -0.00012093306749698-0.0000451450005124925i | -77.7825 | -159.5291
[8 empty] | 7.78 | 602559586.0745 | 25.4108 | -107.0661 | -89.9997 | 61.7199 | -89.953 | 39.8635 | 89.418 | 19.9281 | -90.5348 | 74.1359 | -185.5863 | -90 | 110.7444 | 89.9998 | -64.7238 | -89.9667 | -41.08 | -89.494 | -106.5098 | -179.4609 | 18.5624 | -16.7455 | -86.5817 | -269.9957 | 1.3452 | 31.0715 | -1.3452 | -31.0715 | 0 | 0 | -208.3452 | -519.5751 | -339.5751 | -208 | -520 | -340 |  |  |  | -43.605 | -89.6217 |  | 602559586.074497i | -0.000116128918790687-0.0000423645192732938i | -78.1586 | -159.9577
[8 empty] | 7.79 | 616595001.8616 | 25.4108 | -107.2661 | -89.9998 | 61.9199 | -89.9541 | 40.0635 | 89.4312 | 20.1281 | -90.5226 | 74.1359 | -185.7863 | -90 | 110.9444 | 89.9998 | -64.9238 | -89.9675 | -41.28 | -89.5055 | -106.9098 | -179.4732 | 18.5624 | -16.7455 | -86.7817 | -269.9958 | 1.3994 | 31.6578 | -1.3994 | -31.6578 | 0 | 0 | -209.1223 | -520.0049 | -340.0049 | -209 | -520 | -340 |  |  |  | -43.805 | -89.6303 |  | 616595001.861625i | -0.000111491115397143-0.0000397465637760739i | -78.5356 | -160.3789
[8 empty] | 7.8 | 630957344.4803 | 25.4108 | -107.4661 | -89.9998 | 62.1199 | -89.9551 | 40.2635 | 89.4442 | 20.3281 | -90.5107 | 74.1359 | -185.9863 | -90 | 111.1444 | 89.9998 | -65.1238 | -89.9682 | -41.48 | -89.5168 | -107.3098 | -179.4852 | 18.5624 | -16.7455 | -86.9817 | -269.9959 | 1.4554 | 32.2502 | -1.4554 | -32.2502 | 0 | 0 | -209.9002 | -520.4271 | -340.4271 | -210 | -520 | -340 |  |  |  | -44.005 | -89.6387 |  | 630957344.480339i | -0.000107015831203221-0.0000372824892157998i | -78.9135 | -160.7925
[8 empty] | 7.81 | 645654229.0348 | 25.4108 | -107.6661 | -89.9998 | 62.3199 | -89.9561 | 40.4635 | 89.4568 | 20.5281 | -90.4991 | 74.1359 | -186.1863 | -90 | 111.3444 | 89.9998 | -65.3238 | -89.969 | -41.68 | -89.5278 | -107.7098 | -179.4969 | 18.5624 | -16.7455 | -87.1817 | -269.996 | 1.5133 | 32.8485 | -1.5133 | -32.8485 | 0 | 0 | -210.679 | -520.8417 | -340.8417 | -211 | -521 | -341 |  |  |  | -44.205 | -89.6469 |  | 645654229.034821i | -0.000102699170842249-0.0000349640283313364i | -79.2924 | -161.1988
[8 empty] | 7.82 | 660693448.0078 | 25.4108 | -107.8661 | -89.9998 | 62.5199 | -89.9571 | 40.6634 | 89.4692 | 20.7281 | -90.4877 | 74.1359 | -186.3863 | -90 | 111.5444 | 89.9998 | -65.5238 | -89.9697 | -41.8799 | -89.5385 | -108.1098 | -179.5084 | 18.5624 | -16.7455 | -87.3817 | -269.9961 | 1.5731 | 33.4525 | -1.5731 | -33.4525 | 0 | 0 | -211.4587 | -521.2488 | -341.2488 | -211 | -521 | -341 |  |  |  | -44.405 | -89.655 |  | 660693448.007765i | -0.0000985371856026638-0.0000327832827944617i | -79.6721 | -161.5977
[8 empty] | 7.83 | 676082975.3922 | 25.4108 | -108.0661 | -89.9998 | 62.7199 | -89.9581 | 40.8634 | 89.4813 | 20.928 | -90.4766 | 74.1359 | -186.5863 | -90 | 111.7444 | 89.9999 | -65.7238 | -89.9704 | -42.0799 | -89.549 | -108.5097 | -179.5196 | 18.5624 | -16.7455 | -87.5817 | -269.9962 | 1.6349 | 34.062 | -1.6349 | -34.062 | 0 | 0 | -212.2392 | -521.6484 | -341.6484 | -212 | -522 | -342 |  |  |  | -44.6049 | -89.6628 |  | 676082975.392155i | -0.0000945258883092721-0.000030732713987676i | -80.0526 | -161.9894
[8 empty] | 7.84 | 691830970.9191 | 25.4108 | -108.2661 | -89.9998 | 62.9199 | -89.9591 | 41.0634 | 89.4931 | 21.128 | -90.4658 | 74.1359 | -186.7863 | -90 | 111.9444 | 89.9999 | -65.9238 | -89.971 | -42.2799 | -89.5593 | -108.9097 | -179.5305 | 18.5624 | -16.7455 | -87.7817 | -269.9963 | 1.6986 | 34.6767 | -1.6986 | -34.6767 | 0 | 0 | -213.0205 | -522.0405 | -342.0405 | -213 | -522 | -342 |  |  |  | -44.8049 | -89.6705 |  | 691830970.919113i | -0.0000906612671831804-0.0000288051332709013i | -80.4339 | -162.3738
[8 empty] | 7.85 | 707945784.3843 | 25.4108 | -108.4661 | -89.9998 | 63.1199 | -89.96 | 41.2634 | 89.5046 | 21.328 | -90.4552 | 74.1359 | -186.9863 | -90 | 112.1444 | 89.9999 | -66.1238 | -89.9717 | -42.4799 | -89.5693 | -109.3097 | -179.5412 | 18.5624 | -16.7455 | -87.9817 | -269.9964 | 1.7643 | 35.2964 | -1.7643 | -35.2964 | 0 | 0 | -213.8026 | -522.4253 | -342.4253 | -214 | -522 | -342 |  |  |  | -45.0049 | -89.678 |  | 707945784.384319i | -0.000086939298693572-0.0000269936918309695i | -80.816 | -162.751
[8 empty] | 7.86 | 724435960.0752 | 25.4108 | -108.6661 | -89.9998 | 63.3199 | -89.9609 | 41.4634 | 89.5159 | 21.528 | -90.4448 | 74.1359 | -187.1863 | -90 | 112.3444 | 89.9999 | -66.3238 | -89.9723 | -42.6799 | -89.5791 | -109.7097 | -179.5516 | 18.5624 | -16.7455 | -88.1817 | -269.9964 | 1.8322 | 35.9209 | -1.8322 | -35.9209 | 0 | 0 | -214.5854 | -522.8029 | -342.8029 | -215 | -523 | -343 |  |  |  | -45.2049 | -89.6853 |  | 724435960.075175i | -0.0000833559594209121-0.0000252918702015245i | -81.1988 | -163.1212
[8 empty] | 7.87 | 741310241.3011 | 25.4108 | -108.8661 | -89.9998 | 63.5199 | -89.9618 | 41.6634 | 89.5269 | 21.728 | -90.4347 | 74.1359 | -187.3863 | -90 | 112.5444 | 89.9999 | -66.5238 | -89.973 | -42.8799 | -89.5887 | -110.1097 | -179.5618 | 18.5624 | -16.7455 | -88.3817 | -269.9965 | 1.902 | 36.5499 | -1.902 | -36.5499 | 0 | 0 | -215.369 | -523.1733 | -343.1733 | -215 | -523 | -343 |  |  |  | -45.4049 | -89.6925 |  | 741310241.301107i | -0.0000799072369565403-0.0000236934675345162i | -81.5823 | -163.4843
[8 empty] | 7.88 | 758577575.0294 | 25.4108 | -109.0661 | -89.9998 | 63.7199 | -89.9627 | 41.8633 | 89.5377 | 21.928 | -90.4248 | 74.1359 | -187.5863 | -90 | 112.7444 | 89.9999 | -66.7238 | -89.9736 | -43.0799 | -89.5981 | -110.5097 | -179.5718 | 18.5624 | -16.7455 | -88.5817 | -269.9966 | 1.974 | 37.1831 | -1.974 | -37.1831 | 0 | 0 | -216.1532 | -523.5365 | -343.5365 | -216 | -524 | -344 |  |  |  | -45.6049 | -89.6995 |  | 758577575.029377i | -0.0000765891398680971-0.0000221925906979799i | -81.9665 | -163.8404
[8 empty] | 7.89 | 776247116.6289 | 25.4108 | -109.2661 | -89.9998 | 63.9199 | -89.9635 | 42.0633 | 89.5482 | 22.128 | -90.4151 | 74.1359 | -187.7863 | -90 | 112.9444 | 89.9999 | -66.9238 | -89.9742 | -43.2799 | -89.6072 | -110.9097 | -179.5815 | 18.5624 | -16.7455 | -88.7817 | -269.9967 | 2.0481 | 37.8203 | -2.0481 | -37.8203 | 0 | 0 | -216.938 | -523.8927 | -343.8927 | -217 | -524 | -344 |  |  |  | -45.8049 | -89.7063 |  | 776247116.62889i | -0.0000733977067639638-0.0000207836432684052i | -82.3514 | -164.1897
[8 empty] | 7.9 | 794328234.7245 | 25.4108 | -109.4661 | -89.9998 | 64.1199 | -89.9643 | 42.2633 | 89.5585 | 22.3279 | -90.4057 | 74.1359 | -187.9863 | -90 | 113.1444 | 89.9999 | -67.1238 | -89.9748 | -43.4799 | -89.6162 | -111.3097 | -179.5911 | 18.5624 | -16.7455 | -88.9817 | -269.9968 | 2.1244 | 38.4611 | -2.1244 | -38.4611 | 0 | 0 | -217.7235 | -524.242 | -344.242 | -218 | -524 | -344 |  |  |  | -46.0049 | -89.713 |  | 794328234.724484i | -0.0000703290144928392-0.0000194613144796995i | -82.7369 | -164.5323
[8 empty] | 7.91 | 812830516.1643 | 25.4108 | -109.6661 | -89.9998 | 64.3199 | -89.9652 | 42.4633 | 89.5685 | 22.5279 | -90.3964 | 74.1359 | -188.1863 | -90 | 113.3444 | 89.9999 | -67.3238 | -89.9753 | -43.6798 | -89.6249 | -111.7097 | -179.6004 | 18.5624 | -16.7455 | -89.1817 | -269.9968 | 2.2029 | 39.1053 | -2.2029 | -39.1053 | 0 | 0 | -218.5096 | -524.5844 | -344.5844 | -219 | -525 | -345 |  |  |  | -46.2049 | -89.7195 |  | 812830516.164306i | -0.0000673791855168482-0.0000182205681846424i | -83.123 | -164.8681
[8 empty] | 7.92 | 831763771.1029 | 25.4108 | -109.8661 | -89.9998 | 64.5199 | -89.9659 | 42.6633 | 89.5783 | 22.7279 | -90.3874 | 74.1359 | -188.3863 | -90 | 113.5444 | 89.9999 | -67.5238 | -89.9759 | -43.8798 | -89.6334 | -112.1097 | -179.6095 | 18.5624 | -16.7455 | -89.3817 | -269.9969 | 2.2836 | 39.7525 | -2.2836 | -39.7525 | 0 | 0 | -219.2963 | -524.9201 | -344.9201 | -219 | -525 | -345 |  |  |  | -46.4049 | -89.7259 |  | 831763771.102883i | -0.0000645443944982331-0.0000170566318788437i | -83.5097 | -165.1973
[8 empty] | 7.93 | 851138038.2026 | 25.4108 | -110.0661 | -89.9998 | 64.7199 | -89.9667 | 42.8633 | 89.5879 | 22.9279 | -90.3786 | 74.1359 | -188.5863 | -90 | 113.7444 | 89.9999 | -67.7238 | -89.9765 | -44.0798 | -89.6418 | -112.5096 | -179.6184 | 18.5624 | -16.7455 | -89.5817 | -269.997 | 2.3665 | 40.4024 | -2.3665 | -40.4024 | 0 | 0 | -220.0835 | -525.2491 | -345.2491 | -220 | -525 | -345 |  |  |  | -46.6049 | -89.7322 |  | 851138038.202593i | -0.0000618208741407884-0.0000159649858315934i | -83.8969 | -165.52
[8 empty] | 7.94 | 870963589.9563 | 25.4108 | -110.2661 | -89.9998 | 64.9199 | -89.9675 | 43.0633 | 89.5973 | 23.1279 | -90.37 | 74.1359 | -188.7863 | -90 | 113.9444 | 89.9999 | -67.9238 | -89.977 | -44.2798 | -89.6499 | -112.9096 | -179.6271 | 18.5624 | -16.7455 | -89.7817 | -269.997 | 2.4516 | 41.0547 | -2.4516 | -41.0547 | 0 | 0 | -220.8713 | -525.5715 | -345.5715 | -221 | -526 | -346 |  |  |  | -46.8049 | -89.7383 |  | 870963589.956302i | -0.0000592049203277887-0.0000149413523626463i | -84.2847 | -165.8362
[8 empty] | 7.95 | 891250938.134 | 25.4108 | -110.4661 | -89.9998 | 65.1199 | -89.9682 | 43.2633 | 89.6065 | 23.3279 | -90.3616 | 74.1359 | -188.9863 | -90 | 114.1444 | 89.9999 | -68.1238 | -89.9775 | -44.4798 | -89.6579 | -113.3096 | -179.6355 | 18.5624 | -16.7455 | -89.9817 | -269.9971 | 2.539 | 41.7091 | -2.539 | -41.7091 | 0 | 0 | -221.6596 | -525.8874 | -345.8874 | -222 | -526 | -346 |  |  |  | -47.0049 | -89.7442 |  | 891250938.133972i | -0.0000566928965983463-0.0000139816852989548i | -84.673 | -166.1461
[8 empty] | 7.96 | 912010839.3561 | 25.4108 | -110.6661 | -89.9998 | 65.3199 | -89.9689 | 43.4633 | 89.6154 | 23.5279 | -90.3533 | 74.1359 | -189.1863 | -90 | 114.3444 | 89.9999 | -68.3238 | -89.978 | -44.6798 | -89.6657 | -113.7096 | -179.6438 | 18.5624 | -16.7455 | -90.1817 | -269.9972 | 2.6287 | 42.3652 | -2.6287 | -42.3652 | 0 | 0 | -222.4484 | -526.1969 | -346.1969 | -222 | -526 | -346 |  |  |  | -47.2049 | -89.75 |  | 912010839.356142i | -0.0000542812380039296-0.000013082159640649i | -85.0618 | -166.4497
[8 empty] | 7.97 | 933254300.7972 | 25.4108 | -110.8661 | -89.9998 | 65.5199 | -89.9697 | 43.6633 | 89.6242 | 23.7279 | -90.3453 | 74.1359 | -189.3863 | -90 | 114.5444 | 89.9999 | -68.5238 | -89.9785 | -44.8798 | -89.6733 | -114.1096 | -179.6519 | 18.5624 | -16.7455 | -90.3817 | -269.9972 | 2.7207 | 43.0226 | -2.7207 | -43.0226 | 0 | 0 | -223.2377 | -526.5002 | -346.5002 | -223 | -527 | -347 |  |  |  | -47.4049 | -89.7557 |  | 933254300.797228i | -0.000051966454386234-0.0000122391614611662i | -85.4511 | -166.7472
[8 empty] | 7.98 | 954992586.0217 | 25.4108 | -111.0661 | -89.9998 | 65.7199 | -89.9703 | 43.8632 | 89.6327 | 23.9279 | -90.3374 | 74.1359 | -189.5863 | -90 | 114.7444 | 89.9999 | -68.7238 | -89.979 | -45.0798 | -89.6807 | -114.5096 | -179.6599 | 18.5624 | -16.7455 | -90.5817 | -269.9973 | 2.8149 | 43.6812 | -2.8149 | -43.6812 | 0 | 0 | -224.0274 | -526.7972 | -346.7972 | -224 | -527 | -347 |  |  |  | -47.6049 | -89.7613 |  | 954992586.021679i | -0.0000497451331168062-0.0000114492780623771i | -85.8408 | -167.0386
[8 empty] | 7.99 | 977237220.9561 | 25.4108 | -111.2661 | -89.9998 | 65.9199 | -89.971 | 44.0632 | 89.6411 | 24.1279 | -90.3298 | 74.1359 | -189.7863 | -90 | 114.9444 | 89.9999 | -68.9238 | -89.9795 | -45.2798 | -89.688 | -114.9096 | -179.6676 | 18.5624 | -16.7455 | -90.7817 | -269.9974 | 2.9115 | 44.3404 | -2.9115 | -44.3404 | 0 | 0 | -224.8176 | -527.0881 | -347.0881 | -225 | -527 | -347 |  |  |  | -47.8049 | -89.7667 |  | 977237220.956059i | -0.0000476139413377839-0.0000107092884018115i | -86.231 | -167.324
[8 empty] | 8 | 1000000000.0003 | 25.4108 | -111.4661 | -89.9998 | 66.1199 | -89.9717 | 44.2632 | 89.6493 | 24.3278 | -90.3222 | 74.1359 | -189.9863 | -90 | 115.1444 | 89.9999 | -69.1238 | -89.98 | -45.4798 | -89.6951 | -115.3096 | -179.6752 | 18.5624 | -16.7455 | -90.9818 | -269.9974 | 3.0103 | 45 | -3.0103 | -45 | 0 | 0 | -225.6082 | -527.373 | -347.373 | -226 | -527 | -347 |  |  |  | -48.0049 | -89.772 |  | 1000000000.00025i | -0.0000455696277418841-0.0000100161538056643i | -86.6216 | -167.6036
[8 empty] | 8.01 | 1023292992.281 | 25.4108 | -111.6661 | -89.9999 | 66.3199 | -89.9723 | 44.4632 | 89.6573 | 24.5278 | -90.3149 | 74.1359 | -190.1863 | -90 | 115.3444 | 89.9999 | -69.3238 | -89.9804 | -45.6798 | -89.7021 | -115.7096 | -179.6826 | 18.5624 | -16.7455 | -91.1818 | -269.9975 | 3.1115 | 45.6596 | -3.1115 | -45.6596 | 0 | 0 | -226.3992 | -527.652 | -347.652 | -226 | -528 | -348 |  |  |  | -48.2049 | -89.7772 |  | 1023292992.28101i | -0.0000436090239284104-9.36700897815187E-06i | -87.0126 | -167.8773
[8 empty] | 8.02 | 1047128548.0512 | 25.4108 | -111.8661 | -89.9999 | 66.5199 | -89.973 | 44.6632 | 89.6651 | 24.7278 | -90.3077 | 74.1359 | -190.3863 | -90 | 115.5444 | 89.9999 | -69.5238 | -89.9809 | -45.8798 | -89.7088 | -116.1096 | -179.6898 | 18.5624 | -16.7455 | -91.3818 | -269.9975 | 3.2149 | 46.3188 | -3.2149 | -46.3188 | 0 | 0 | -227.1906 | -527.9252 | -347.9252 | -227 | -528 | -348 |  |  |  | -48.4049 | -89.7823 |  | 1047128548.05117i | -0.0000417290453705522-8.75915331497024E-06i | -87.404 | -168.1454
[8 empty] | 8.03 | 1071519305.2379 | 25.4108 | -112.0661 | -89.9999 | 66.7199 | -89.9736 | 44.8632 | 89.6727 | 24.9278 | -90.3007 | 74.1359 | -190.5863 | -90 | 115.7444 | 89.9999 | -69.7238 | -89.9813 | -46.0798 | -89.7155 | -116.5096 | -179.6969 | 18.5624 | -16.7455 | -91.5818 | -269.9976 | 3.3207 | 46.9774 | -3.3207 | -46.9774 | 0 | 0 | -227.9823 | -528.1927 | -348.1927 | -228 | -528 | -348 |  |  |  | -48.6049 | -89.7872 |  | 1071519305.23788i | -0.0000399266920276789-8.19004252607781E-06i | -87.7957 | -168.4079
[8 empty] | 8.04 | 1096478196.1435 | 25.4108 | -112.2661 | -89.9999 | 66.9199 | -89.9742 | 45.0632 | 89.6801 | 25.1278 | -90.2939 | 74.1359 | -190.7863 | -90 | 115.9444 | 89.9999 | -69.9238 | -89.9817 | -46.2798 | -89.7219 | -116.9096 | -179.7038 | 18.5624 | -16.7455 | -91.7818 | -269.9976 | 3.4287 | 47.6348 | -3.4287 | -47.6348 | 0 | 0 | -228.7745 | -528.4546 | -348.4546 | -229 | -528 | -348 |  |  |  | -48.8049 | -89.7921 |  | 1096478196.14346i | -0.0000381990486346755-7.65728057075362E-06i | -88.1879 | -168.6649
[8 empty] | 8.05 | 1122018454.3023 | 25.4108 | -112.4661 | -89.9999 | 67.1199 | -89.9748 | 45.2632 | 89.6874 | 25.3278 | -90.2872 | 74.1359 | -190.9863 | -90 | 116.1444 | 89.9999 | -70.1238 | -89.9821 | -46.4798 | -89.7283 | -117.3096 | -179.7105 | 18.5624 | -16.7455 | -91.9818 | -269.9977 | 3.539 | 48.2909 | -3.539 | -48.2909 | 0 | 0 | -229.5669 | -528.711 | -348.711 | -230 | -529 | -349 |  |  |  | -49.0049 | -89.7968 |  | 1122018454.30225i | -0.000036543284698724-7.15861190588376E-06i | -88.5803 | -168.9165
[8 empty] | 8.06 | 1148153621.4972 | 25.4108 | -112.6661 | -89.9999 | 67.3199 | -89.9753 | 45.4632 | 89.6945 | 25.5278 | -90.2807 | 74.1359 | -191.1863 | -90 | 116.3444 | 89.9999 | -70.3238 | -89.9825 | -46.6798 | -89.7345 | -117.7096 | -179.7171 | 18.5624 | -16.7455 | -92.1818 | -269.9978 | 3.6516 | 48.9453 | -3.6516 | -48.9453 | 0 | 0 | -230.3597 | -528.9619 | -348.9619 | -230 | -529 | -349 |  |  |  | -49.2048 | -89.8014 |  | 1148153621.49718i | -0.0000349566542322176-6.69191404664843E-06i | -88.9731 | -169.1627
[8 empty] | 8.07 | 1174897554.9398 | 25.4108 | -112.8661 | -89.9999 | 67.5199 | -89.9759 | 45.6632 | 89.7015 | 25.7278 | -90.2743 | 74.1359 | -191.3863 | -90 | 116.5444 | 89.9999 | -70.5238 | -89.9829 | -46.8798 | -89.7405 | -118.1096 | -179.7235 | 18.5624 | -16.7455 | -92.3818 | -269.9978 | 3.7665 | 49.5976 | -3.7665 | -49.5976 | 0 | 0 | -231.1528 | -529.2075 | -349.2075 | -231 | -529 | -349 |  |  |  | -49.4048 | -89.806 |  | 1174897554.93983i | -0.0000334364952488127-6.25519043723197E-06i | -89.3662 | -169.4038
[8 empty] | 8.08 | 1202264434.6177 | 25.4108 | -113.0661 | -89.9999 | 67.7199 | -89.9764 | 45.8632 | 89.7083 | 25.9278 | -90.268 | 74.1359 | -191.5863 | -90 | 116.7444 | 89.9999 | -70.7238 | -89.9833 | -47.0797 | -89.7464 | -118.5096 | -179.7298 | 18.5624 | -16.7455 | -92.5818 | -269.9979 | 3.8836 | 50.2475 | -3.8836 | -50.2475 | 0 | 0 | -231.9462 | -529.4479 | -349.4479 | -232 | -529 | -349 |  |  |  | -49.6048 | -89.8104 |  | 1202264434.61772i | -0.000031980229047955-5.84656362783627E-06i | -89.7596 | -169.6397
[8 empty] | 8.09 | 1230268770.8127 | 25.4108 | -113.2661 | -89.9999 | 67.9199 | -89.977 | 46.0632 | 89.7149 | 26.1278 | -90.2619 | 74.1359 | -191.7863 | -90 | 116.9444 | 89.9999 | -70.9238 | -89.9837 | -47.2797 | -89.7522 | -118.9096 | -179.736 | 18.5624 | -16.7455 | -92.7818 | -269.9979 | 4.0029 | 50.8947 | -4.0029 | -50.8947 | 0 | 0 | -232.7399 | -529.6832 | -349.6832 | -233 | -530 | -350 |  |  |  | -49.8048 | -89.8147 |  | 1230268770.8127i | -0.0000305853593115731-5.46426875311962E-06i | -90.1533 | -169.8706
[8 empty] | 8.1 | 1258925411.7945 | 25.4108 | -113.4661 | -89.9999 | 68.1199 | -89.9775 | 46.2632 | 89.7214 | 26.3278 | -90.256 | 74.1359 | -191.9863 | -90 | 117.1444 | 89.9999 | -71.1238 | -89.9841 | -47.4797 | -89.7578 | -119.3096 | -179.742 | 18.5624 | -16.7455 | -92.9818 | -269.998 | 4.1244 | 51.5389 | -4.1244 | -51.5389 | 0 | 0 | -233.5338 | -529.9135 | -349.9135 | -234 | -530 | -350 |  |  |  | -50.0048 | -89.8189 |  | 1258925411.79449i | -0.0000292494710350133-5.10664730619757E-06i | -90.5472 | -170.0966
[8 empty] | 8.11 | 1288249551.6935 | 25.4108 | -113.6661 | -89.9999 | 68.3199 | -89.978 | 46.4632 | 89.7278 | 26.5278 | -90.2501 | 74.1359 | -192.1863 | -90 | 117.3444 | 89.9999 | -71.3238 | -89.9844 | -47.6797 | -89.7633 | -119.7095 | -179.7479 | 18.5624 | -16.7455 | -93.1818 | -269.998 | 4.2481 | 52.1797 | -4.2481 | -52.1797 | 0 | 0 | -234.3281 | -530.1387 | -350.1387 | -234 | -530 | -350 |  |  |  | -50.2048 | -89.823 |  | 1288249551.69346i | -0.0000279702293127487-4.77214120152171E-06i | -90.9415 | -170.3177
[8 empty] | 8.12 | 1318256738.5567 | 25.4108 | -113.8661 | -89.9999 | 68.5199 | -89.9785 | 46.6632 | 89.7339 | 26.7278 | -90.2445 | 74.1359 | -192.3863 | -90 | 117.5444 | 89.9999 | -71.5238 | -89.9848 | -47.8797 | -89.7687 | -120.1095 | -179.7536 | 18.5624 | -16.7455 | -93.3818 | -269.998 | 4.374 | 52.8169 | -4.374 | -52.8169 | 0 | 0 | -235.1225 | -530.3592 | -350.3592 | -235 | -530 | -350 |  |  |  | -50.4048 | -89.8271 |  | 1318256738.55674i | -0.0000267453779978757-4.45928711926749E-06i | -91.3359 | -170.5341
[8 empty] | 8.13 | 1348962882.592 | 25.4108 | -114.0661 | -89.9999 | 68.7199 | -89.979 | 46.8632 | 89.74 | 26.9278 | -90.2389 | 74.1359 | -192.5863 | -90 | 117.7444 | 89.9999 | -71.7238 | -89.9851 | -48.0797 | -89.774 | -120.5095 | -179.7592 | 18.5624 | -16.7455 | -93.5818 | -269.9981 | 4.502 | 53.4501 | -4.502 | -53.4501 | 0 | 0 | -235.9173 | -530.5749 | -350.5749 | -236 | -531 | -351 |  |  |  | -50.6048 | -89.831 |  | 1348962882.59199i | -0.000025572738252979-4.16671112331415E-06i | -91.7307 | -170.7458
[8 empty] | 8.14 | 1380384264.6032 | 25.4108 | -114.2661 | -89.9999 | 68.9199 | -89.9795 | 47.0631 | 89.7459 | 27.1278 | -90.2334 | 74.1359 | -192.7863 | -90 | 117.9444 | 89.9999 | -71.9238 | -89.9855 | -48.2797 | -89.7791 | -120.9095 | -179.7647 | 18.5624 | -16.7455 | -93.7818 | -269.9981 | 4.6322 | 54.0791 | -4.6322 | -54.0791 | 0 | 0 | -236.7122 | -530.7859 | -350.7859 | -237 | -531 | -351 |  |  |  | -50.8048 | -89.8348 |  | 1380384264.60324i | -0.0000244502070085501-3.89312354446217E-06i | -92.1256 | -170.9529
[8 empty] | 8.15 | 1412537544.6231 | 25.4108 | -114.4661 | -89.9999 | 69.1199 | -89.9799 | 47.2631 | 89.7517 | 27.3278 | -90.2281 | 74.1359 | -192.9863 | -90 | 118.1444 | 89.9999 | -72.1238 | -89.9858 | -48.4797 | -89.7842 | -121.3095 | -179.77 | 18.5624 | -16.7455 | -93.9818 | -269.9982 | 4.7643 | 54.7036 | -4.7643 | -54.7036 | 0 | 0 | -237.5074 | -530.9924 | -350.9924 | -238 | -531 | -351 |  |  |  | -51.0048 | -89.8386 |  | 1412537544.62312i | -0.0000233757553438396-3.63731412020749E-06i | -92.5208 | -171.1556
[8 empty] | 8.16 | 1445439770.7463 | 25.4108 | -114.6661 | -89.9999 | 69.3199 | -89.9804 | 47.4631 | 89.7574 | 27.5278 | -90.2229 | 74.1359 | -193.1863 | -90 | 118.3444 | 89.9999 | -72.3238 | -89.9861 | -48.6797 | -89.7891 | -121.7095 | -179.7753 | 18.5624 | -16.7455 | -94.1818 | -269.9982 | 4.8986 | 55.3233 | -4.8986 | -55.3233 | 0 | 0 | -238.3028 | -531.1943 | -351.1943 | -238 | -531 | -351 |  |  |  | -51.2048 | -89.8423 |  | 1445439770.7463i | -0.0000223474268037606-3.39814738215132E-06i | -92.9162 | -171.3538
[8 empty] | 8.17 | 1479108388.1686 | 25.4108 | -114.8661 | -89.9999 | 69.5199 | -89.9809 | 47.6631 | 89.7629 | 27.7278 | -90.2179 | 74.1359 | -193.3863 | -90 | 118.5444 | 89.9999 | -72.5238 | -89.9865 | -48.8797 | -89.7939 | -122.1095 | -179.7804 | 18.5624 | -16.7455 | -94.3818 | -269.9983 | 5.0349 | 55.938 | -5.0349 | -55.938 | 0 | 0 | -239.0984 | -531.3919 | -351.3919 | -239 | -531 | -351 |  |  |  | -51.4048 | -89.8459 |  | 1479108388.16859i | -0.000021363335664293-3.17455828197442E-06i | -93.3118 | -171.5478
[8 empty] | 8.18 | 1513561248.4366 | 25.4108 | -115.0661 | -89.9999 | 69.7199 | -89.9813 | 47.8631 | 89.7683 | 27.9278 | -90.2129 | 74.1359 | -193.5863 | -90 | 118.7444 | 89.9999 | -72.7238 | -89.9868 | -49.0797 | -89.7986 | -122.5095 | -179.7854 | 18.5624 | -16.7455 | -94.5818 | -269.9983 | 5.1731 | 56.5475 | -5.1731 | -56.5475 | 0 | 0 | -239.8941 | -531.5852 | -351.5852 | -240 | -532 | -352 |  |  |  | -51.6048 | -89.8494 |  | 1513561248.4366i | -0.00002042166515771-2.96554804681915E-06i | -93.7075 | -171.7375
[8 empty] | 8.19 | 1548816618.9129 | 25.4108 | -115.2661 | -89.9999 | 69.9199 | -89.9817 | 48.0631 | 89.7736 | 28.1278 | -90.2081 | 74.1359 | -193.7863 | -90 | 118.9444 | 89.9999 | -72.9238 | -89.9871 | -49.2797 | -89.8031 | -122.9095 | -179.7903 | 18.5624 | -16.7455 | -94.7818 | -269.9983 | 5.3133 | 57.1515 | -5.3133 | -57.1515 | 0 | 0 | -240.6901 | -531.7742 | -351.7742 | -241 | -532 | -352 |  |  |  | -51.8048 | -89.8528 |  | 1548816618.91288i | -0.0000195206656679082-2.77018025490698E-06i | -94.1035 | -171.9231
[8 empty] | 8.2 | 1584893192.4615 | 25.4108 | -115.4661 | -89.9999 | 70.1199 | -89.9821 | 48.2631 | 89.7787 | 28.3277 | -90.2033 | 74.1359 | -193.9863 | -90 | 119.1444 | 89.9999 | -73.1238 | -89.9874 | -49.4797 | -89.8076 | -123.3095 | -179.795 | 18.5624 | -16.7455 | -94.9818 | -269.9984 | 5.4554 | 57.7498 | -5.4554 | -57.7498 | 0 | 0 | -241.4863 | -531.9591 | -351.9591 | -241 | -532 | -352 |  |  |  | -52.0048 | -89.8562 |  | 1584893192.46151i | -0.000018658652905139-2.58757712225487E-06i | -94.4997 | -172.1046
[8 empty] | 8.21 | 1621810097.3593 | 25.4108 | -115.6661 | -89.9999 | 70.3199 | -89.9825 | 48.4631 | 89.7837 | 28.5277 | -90.1987 | 74.1359 | -194.1863 | -90 | 119.3444 | 89.9999 | -73.3238 | -89.9876 | -49.6797 | -89.812 | -123.7095 | -179.7997 | 18.5624 | -16.7455 | -95.1818 | -269.9984 | 5.5994 | 58.3422 | -5.5994 | -58.3422 | 0 | 0 | -242.2826 | -532.14 | -352.14 | -242 | -532 | -352 |  |  |  | -52.2048 | -89.8594 |  | 1621810097.35934i | -0.0000178340060685209-2.41691599143862E-06i | -94.896 | -172.2821
[8 empty] | 8.22 | 1659586907.438 | 25.4108 | -115.8661 | -89.9999 | 70.5199 | -89.9829 | 48.6631 | 89.7887 | 28.7277 | -90.1942 | 74.1359 | -194.3863 | -90 | 119.5444 | 89.9999 | -73.5238 | -89.9879 | -49.8797 | -89.8163 | -124.1095 | -179.8043 | 18.5624 | -16.7455 | -95.3818 | -269.9984 | 5.7452 | 58.9285 | -5.7452 | -58.9285 | 0 | 0 | -243.0791 | -532.3169 | -352.3169 | -243 | -532 | -352 |  |  |  | -52.4048 | -89.8626 |  | 1659586907.43798i | -0.0000170451660038603-2.25742601347717E-06i | -95.2925 | -172.4558
[8 empty] | 8.23 | 1698243652.4622 | 25.4108 | -116.0661 | -89.9999 | 70.7199 | -89.9833 | 48.8631 | 89.7935 | 28.9277 | -90.1898 | 74.1359 | -194.5863 | -90 | 119.7444 | 89.9999 | -73.7238 | -89.9882 | -50.0797 | -89.8205 | -124.5095 | -179.8087 | 18.5624 | -16.7455 | -95.5818 | -269.9985 | 5.8928 | 59.5086 | -5.8928 | -59.5086 | 0 | 0 | -243.8757 | -532.4898 | -352.4898 | -244 | -532 | -352 |  |  |  | -52.6048 | -89.8658 |  | 1698243652.46218i | -0.0000162906333635074-2.10838501406895E-06i | -95.6891 | -172.6256
[8 empty] | 8.24 | 1737800828.7499 | 25.4108 | -116.2661 | -89.9999 | 70.9199 | -89.9837 | 49.0631 | 89.7982 | 29.1277 | -90.1854 | 74.1359 | -194.7863 | -90 | 119.9444 | 89.9999 | -73.9238 | -89.9885 | -50.2797 | -89.8246 | -124.9095 | -179.8131 | 18.5624 | -16.7455 | -95.7818 | -269.9985 | 6.0422 | 60.0822 | -6.0422 | -60.0822 | 0 | 0 | -244.6725 | -532.659 | -352.659 | -245 | -533 | -353 |  |  |  | -52.8048 | -89.8688 |  | 1737800828.74986i | -0.000015568966774243-1.96911653560192E-06i | -96.0859 | -172.7917
[8 empty] | 8.25 | 1778279410.0394 | 25.4108 | -116.4661 | -89.9999 | 71.1199 | -89.9841 | 49.2631 | 89.8028 | 29.3277 | -90.1812 | 74.1359 | -194.9863 | -90 | 120.1444 | 89.9999 | -74.1238 | -89.9887 | -50.4797 | -89.8285 | -125.3095 | -179.8173 | 18.5624 | -16.7455 | -95.9818 | -269.9986 | 6.1933 | 60.6492 | -6.1933 | -60.6492 | 0 | 0 | -245.4694 | -532.8244 | -352.8244 | -245 | -533 | -353 |  |  |  | -53.0048 | -89.8718 |  | 1778279410.03942i | -0.0000148787810185099-1.83898704656894E-06i | -96.4828 | -172.9541
[8 empty] | 8.26 | 1819700858.6105 | 25.4108 | -116.6661 | -89.9999 | 71.3199 | -89.9844 | 49.4631 | 89.8073 | 29.5277 | -90.1771 | 74.1359 | -195.1863 | -90 | 120.3444 | 89.9999 | -74.3238 | -89.989 | -50.6797 | -89.8325 | -125.7095 | -179.8215 | 18.5624 | -16.7455 | -96.1818 | -269.9986 | 6.3461 | 61.2094 | -6.3461 | -61.2094 | 0 | 0 | -246.2665 | -532.9862 | -352.9862 | -246 | -533 | -353 |  |  |  | -53.2048 | -89.8747 |  | 1819700858.61049i | -0.0000142187452336616-1.71740331024991E-06i | -96.8799 | -173.1129
[8 empty] | 8.27 | 1862087136.6634 | 25.4108 | -116.8661 | -89.9999 | 71.5199 | -89.9848 | 49.6631 | 89.8116 | 29.7277 | -90.1731 | 74.1359 | -195.3863 | -90 | 120.5444 | 89.9999 | -74.5238 | -89.9892 | -50.8797 | -89.8363 | -126.1095 | -179.8256 | 18.5624 | -16.7455 | -96.3818 | -269.9986 | 6.5005 | 61.7628 | -6.5005 | -61.7628 | 0 | 0 | -247.0637 | -533.1444 | -353.1444 | -247 | -533 | -353 |  |  |  | -53.4048 | -89.8776 |  | 1862087136.66339i | -0.0000135875811333451-1.60380990477061E-06i | -97.2771 | -173.2682
[8 empty] | 8.28 | 1905460717.9638 | 25.4108 | -117.0661 | -89.9999 | 71.7199 | -89.9851 | 49.8631 | 89.8159 | 29.9277 | -90.1691 | 74.1359 | -195.5863 | -90 | 120.7444 | 89.9999 | -74.7238 | -89.9895 | -51.0797 | -89.84 | -126.5095 | -179.8295 | 18.5624 | -16.7455 | -96.5818 | -269.9986 | 6.6565 | 62.3092 | -6.6565 | -62.3092 | 0 | 0 | -247.861 | -533.2991 | -353.2991 | -248 | -533 | -353 |  |  |  | -53.6048 | -89.8804 |  | 1905460717.96378i | -0.0000129840612545772-1.49768688690168E-06i | -97.6744 | -173.4201
[8 empty] | 8.29 | 1949844599.7586 | 25.4108 | -117.2661 | -89.9999 | 71.9199 | -89.9855 | 50.0631 | 89.8201 | 30.1277 | -90.1653 | 74.1359 | -195.7863 | -90 | 120.9444 | 89.9999 | -74.9238 | -89.9897 | -51.2797 | -89.8436 | -126.9095 | -179.8334 | 18.5624 | -16.7455 | -96.7818 | -269.9987 | 6.8141 | 62.8485 | -6.8141 | -62.8485 | 0 | 0 | -248.6584 | -533.4504 | -353.4504 | -249 | -533 | -353 |  |  |  | -53.8048 | -89.8831 |  | 1949844599.75859i | -0.0000124070072336015-1.39854759222853E-06i | -98.0718 | -173.5686
[8 empty] | 8.3 | 1995262314.9694 | 25.4108 | -117.4661 | -89.9999 | 72.1199 | -89.9858 | 50.2631 | 89.8242 | 30.3277 | -90.1615 | 74.1359 | -195.9863 | -90 | 121.1444 | 89.9999 | -75.1238 | -89.99 | -51.4797 | -89.8472 | -127.3095 | -179.8372 | 18.5624 | -16.7455 | -96.9818 | -269.9987 | 6.9732 | 63.3806 | -6.9732 | -63.3806 | 0 | 0 | -249.456 | -533.5983 | -353.5983 | -249 | -534 | -354 |  |  |  | -54.0048 | -89.8857 |  | 1995262314.96943i | -0.0000118552881131644-1.30593656459306E-06i | -98.4694 | -173.7138
[8 empty] | 8.31 | 2041737944.6701 | 25.4108 | -117.6661 | -89.9999 | 72.3199 | -89.9861 | 50.4631 | 89.8282 | 30.5277 | -90.1578 | 74.1359 | -196.1863 | -90 | 121.3444 | 90 | -75.3238 | -89.9902 | -51.6797 | -89.8507 | -127.7095 | -179.8409 | 18.5624 | -16.7455 | -97.1818 | -269.9987 | 7.1338 | 63.9054 | -7.1338 | -63.9054 | 0 | 0 | -250.2536 | -533.7429 | -353.7429 | -250 | -534 | -354 |  |  |  | -54.2048 | -89.8883 |  | 2041737944.67009i | -0.0000113278186834379-1.21942760798169E-06i | -98.867 | -173.8558
[8 empty] | 8.32 | 2089296130.8546 | 25.4108 | -117.8661 | -89.9999 | 72.5199 | -89.9864 | 50.6631 | 89.8321 | 30.7277 | -90.1542 | 74.1359 | -196.3863 | -90 | 121.5444 | 90 | -75.5238 | -89.9904 | -51.8797 | -89.8541 | -128.1095 | -179.8445 | 18.5624 | -16.7455 | -97.3818 | -269.9988 | 7.2958 | 64.4228 | -7.2958 | -64.4228 | 0 | 0 | -251.0514 | -533.8843 | -353.8843 | -251 | -534 | -354 |  |  |  | -54.4048 | -89.8909 |  | 2089296130.85462i | -0.000010823557858452-1.13862195430931E-06i | -99.2648 | -173.9947
[8 empty] | 8.33 | 2137962089.5028 | 25.4108 | -118.0661 | -89.9999 | 72.7199 | -89.9868 | 50.8631 | 89.836 | 30.9277 | -90.1507 | 74.1359 | -196.5863 | -90 | 121.7444 | 90 | -75.7238 | -89.9906 | -52.0797 | -89.8574 | -128.5095 | -179.8481 | 18.5624 | -16.7455 | -97.5818 | -269.9988 | 7.4592 | 64.9329 | -7.4592 | -64.9329 | 0 | 0 | -251.8493 | -534.0226 | -354.0226 | -252 | -534 | -354 |  |  |  | -54.6048 | -89.8934 |  | 2137962089.50283i | -0.000010341507089562-1.06314654082244E-06i | -99.6627 | -174.1304
[8 empty] | 8.34 | 2187761623.9502 | 25.4108 | -118.2661 | -89.9999 | 72.9199 | -89.9871 | 51.0631 | 89.8397 | 31.1277 | -90.1473 | 74.1359 | -196.7863 | -90 | 121.9444 | 90 | -75.9238 | -89.9908 | -52.2797 | -89.8606 | -128.9095 | -179.8515 | 18.5624 | -16.7455 | -97.7818 | -269.9988 | 7.624 | 65.4354 | -7.624 | -65.4354 | 0 | 0 | -252.6472 | -534.1577 | -354.1577 | -253 | -534 | -354 |  |  |  | -54.8048 | -89.8958 |  | 2187761623.95016i | -9.88070881716954E-06-9.92652391115984E-07i | -100.0606 | -174.2631
[8 empty] | 8.35 | 2238721138.569 | 25.4108 | -118.4661 | -89.9999 | 73.1199 | -89.9873 | 51.2631 | 89.8433 | 31.3277 | -90.1439 | 74.1359 | -196.9863 | -90 | 122.1444 | 90 | -76.1238 | -89.991 | -52.4797 | -89.8638 | -129.3095 | -179.8549 | 18.5624 | -16.7455 | -97.9818 | -269.9988 | 7.7901 | 65.9305 | -7.7901 | -65.9305 | 0 | 0 | -253.4453 | -534.2899 | -354.2899 | -253 | -534 | -354 |  |  |  | -55.0048 | -89.8982 |  | 2238721138.56896i | -9.44024496164663E-06-9.26813094026903E-07i | -100.4587 | -174.3929
[8 empty] | 8.36 | 2290867652.7684 | 25.4108 | -118.6661 | -89.9999 | 73.3199 | -89.9876 | 51.4631 | 89.8469 | 31.5277 | -90.1407 | 74.1359 | -197.1863 | -90 | 122.3444 | 90 | -76.3238 | -89.9913 | -52.6797 | -89.8669 | -129.7095 | -179.8582 | 18.5624 | -16.7455 | -98.1818 | -269.9989 | 7.9575 | 66.418 | -7.9575 | -66.418 | 0 | 0 | -254.2434 | -534.4191 | -354.4191 | -254 | -534 | -354 |  |  |  | -55.2048 | -89.9005 |  | 2290867652.76841i | -9.01923545416238E-06-8.65323374929961E-07i | -100.8568 | -174.5197
[8 empty] | 8.37 | 2344228815.3206 | 25.4108 | -118.8661 | -89.9999 | 73.5199 | -89.9879 | 51.6631 | 89.8504 | 31.7277 | -90.1375 | 74.1359 | -197.3863 | -90 | 122.5444 | 90 | -76.5238 | -89.9915 | -52.8797 | -89.8699 | -130.1095 | -179.8614 | 18.5624 | -16.7455 | -98.3818 | -269.9989 | 8.1261 | 66.8979 | -8.1261 | -66.8979 | 0 | 0 | -255.0416 | -534.5454 | -354.5454 | -255 | -535 | -355 |  |  |  | -55.4048 | -89.9028 |  | 2344228815.32058i | -8.61683680789016E-06-8.07897754218829E-07i | -101.255 | -174.6437
[8 empty] | 8.38 | 2398832919.0202 | 25.4108 | -119.0661 | -89.9999 | 73.7199 | -89.9882 | 51.8631 | 89.8538 | 31.9277 | -90.1343 | 74.1359 | -197.5863 | -90 | 122.7444 | 90 | -76.7238 | -89.9916 | -53.0797 | -89.8729 | -130.5095 | -179.8646 | 18.5624 | -16.7455 | -98.5818 | -269.9989 | 8.2959 | 67.3702 | -8.2959 | -67.3702 | 0 | 0 | -255.8399 | -534.6688 | -354.6688 | -256 | -535 | -355 |  |  |  | -55.6048 | -89.905 |  | 2398832919.02016i | -8.23224072987703E-06-7.54269288006412E-07i | -101.6533 | -174.765
[8 empty] | 8.39 | 2454708915.6857 | 25.4108 | -119.2661 | -89.9999 | 73.9199 | -89.9885 | 52.0631 | 89.8571 | 32.1277 | -90.1313 | 74.1359 | -197.7863 | -90 | 122.9444 | 90 | -76.9238 | -89.9918 | -53.2797 | -89.8758 | -130.9095 | -179.8677 | 18.5624 | -16.7455 | -98.7818 | -269.999 | 8.4668 | 67.835 | -8.4668 | -67.835 | 0 | 0 | -256.6383 | -534.7896 | -354.7896 | -257 | -535 | -355 |  |  |  | -55.8048 | -89.9071 |  | 2454708915.68571i | -7.86467277367802E-06-7.04188386322105E-07i | -102.0517 | -174.8835
[8 empty] | 8.4 | 2511886431.5103 | 25.4108 | -119.4661 | -89.9999 | 74.1199 | -89.9887 | 52.2631 | 89.8604 | 32.3277 | -90.1283 | 74.1359 | -197.9863 | -90 | 123.1444 | 90 | -77.1238 | -89.992 | -53.4797 | -89.8786 | -131.3095 | -179.8707 | 18.5624 | -16.7455 | -98.9818 | -269.999 | 8.6389 | 68.2921 | -8.6389 | -68.2921 | 0 | 0 | -257.4367 | -534.9076 | -354.9076 | -257 | -535 | -355 |  |  |  | -56.0048 | -89.9092 |  | 2511886431.51027i | -7.51339103270468E-06-6.57421704320362E-07i | -102.4502 | -174.9994
[8 empty] | 8.41 | 2570395782.7696 | 25.4108 | -119.6661 | -89.9999 | 74.3199 | -89.989 | 52.4631 | 89.8636 | 32.5277 | -90.1254 | 74.1359 | -198.1863 | -90 | 123.3444 | 90 | -77.3238 | -89.9922 | -53.6797 | -89.8814 | -131.7095 | -179.8736 | 18.5624 | -16.7455 | -99.1818 | -269.999 | 8.8121 | 68.7417 | -8.8121 | -68.7417 | 0 | 0 | -258.2353 | -535.0229 | -355.0229 | -258 | -535 | -355 |  |  |  | -56.2048 | -89.9113 |  | 2570395782.76957i | -7.17768487409483E-06-6.13751102243078E-07i | -102.8487 | -175.1126
[8 empty] | 8.42 | 2630267991.8961 | 25.4108 | -119.8661 | -89.9999 | 74.5199 | -89.9892 | 52.6631 | 89.8667 | 32.7277 | -90.1225 | 74.1359 | -198.3863 | -90 | 123.5444 | 90 | -77.5238 | -89.9924 | -53.8797 | -89.8841 | -132.1095 | -179.8765 | 18.5624 | -16.7455 | -99.3818 | -269.999 | 8.9863 | 69.1837 | -8.9863 | -69.1837 | 0 | 0 | -259.0339 | -535.1357 | -355.1357 | -259 | -535 | -355 |  |  |  | -56.4048 | -89.9133 |  | 2630267991.89611i | -6.85687371279212E-06-5.72972670099041E-07i | -103.2473 | -175.2234
[8 empty] | 8.43 | 2691534803.9277 | 25.4108 | -120.0661 | -89.9999 | 74.7199 | -89.9895 | 52.8631 | 89.8697 | 32.9277 | -90.1197 | 74.1359 | -198.5863 | -90 | 123.7444 | 90 | -77.7238 | -89.9926 | -54.0797 | -89.8867 | -132.5095 | -179.8793 | 18.5624 | -16.7455 | -99.5818 | -269.999 | 9.1616 | 69.6182 | -9.1616 | -69.6182 | 0 | 0 | -259.8325 | -535.2459 | -355.2459 | -260 | -535 | -355 |  |  |  | -56.6048 | -89.9153 |  | 2691534803.92766i | -0.0000065503058254149-5.34895813235673E-07i | -103.6459 | -175.3316
[8 empty] | 8.44 | 2754228703.3389 | 25.4108 | -120.2661 | -89.9999 | 74.9199 | -89.9897 | 53.0631 | 89.8727 | 33.1277 | -90.117 | 74.1359 | -198.7863 | -90 | 123.9444 | 90 | -77.9238 | -89.9927 | -54.2797 | -89.8893 | -132.9095 | -179.8821 | 18.5624 | -16.7455 | -99.7818 | -269.9991 | 9.3378 | 70.0452 | -9.3378 | -70.0452 | 0 | 0 | -260.6312 | -535.3537 | -355.3537 | -261 | -535 | -355 |  |  |  | -56.8048 | -89.9172 |  | 2754228703.33893i | -6.25735720340252E-06-4.99342395182244E-07i | -104.0446 | -175.4374
[8 empty] | 8.45 | 2818382931.2652 | 25.4108 | -120.4661 | -89.9999 | 75.1199 | -89.99 | 53.2631 | 89.8756 | 33.3277 | -90.1143 | 74.1359 | -198.9863 | -90 | 124.1444 | 90 | -78.1238 | -89.9929 | -54.4797 | -89.8918 | -133.3095 | -179.8847 | 18.5624 | -16.7455 | -99.9818 | -269.9991 | 9.515 | 70.4646 | -9.515 | -70.4646 | 0 | 0 | -261.43 | -535.459 | -355.459 | -261 | -535 | -355 |  |  |  | -57.0048 | -89.9191 |  | 2818382931.26524i | -5.97743044484729E-06-4.6614593433927E-07i | -104.4434 | -175.5409
[8 empty] | 8.46 | 2884031503.1274 | 25.4108 | -120.6661 | -89.9999 | 75.3199 | -89.9902 | 53.4631 | 89.8784 | 33.5277 | -90.1117 | 74.1359 | -199.1863 | -90 | 124.3444 | 90 | -78.3238 | -89.9931 | -54.6797 | -89.8943 | -133.7095 | -179.8874 | 18.5624 | -16.7455 | -100.1818 | -269.9991 | 9.6931 | 70.8767 | -9.6931 | -70.8767 | 0 | 0 | -262.2288 | -535.562 | -355.562 | -262 | -536 | -356 |  |  |  | -57.2048 | -89.921 |  | 2884031503.12741i | -5.70995368435058E-06-4.35150851275785E-07i | -104.8422 | -175.642
[8 empty] | 8.47 | 2951209226.6672 | 25.4108 | -120.8661 | -89.9999 | 75.5199 | -89.9904 | 53.6631 | 89.8812 | 33.7277 | -90.1092 | 74.1359 | -199.3863 | -90 | 124.5444 | 90 | -78.5238 | -89.9932 | -54.8797 | -89.8967 | -134.1095 | -179.8899 | 18.5624 | -16.7455 | -100.3818 | -269.9991 | 9.872 | 71.2814 | -9.872 | -71.2814 | 0 | 0 | -263.0277 | -535.6627 | -355.6627 | -263 | -536 | -356 |  |  |  | -57.4048 | -89.9228 |  | 2951209226.66721i | -5.45437956018475E-06-4.06211763575317E-07i | -105.2411 | -175.7408
[8 empty] | 8.48 | 3019951720.4029 | 25.4108 | -121.0661 | -89.9999 | 75.7199 | -89.9906 | 53.8631 | 89.8839 | 33.9277 | -90.1067 | 74.1359 | -199.5863 | -90 | 124.7444 | 90 | -78.7238 | -89.9934 | -55.0797 | -89.899 | -134.5095 | -179.8924 | 18.5624 | -16.7455 | -100.5818 | -269.9991 | 10.0519 | 71.6787 | -10.0519 | -71.6787 | 0 | 0 | -263.8266 | -535.7611 | -355.7611 | -264 | -536 | -356 |  |  |  | -57.6048 | -89.9245 |  | 3019951720.40286i | -5.21018421799303E-06-3.79192825342037E-07i | -105.64 | -175.8374
[8 empty] | 8.49 | 3090295432.5144 | 25.4108 | -121.2661 | -90 | 75.9199 | -89.9908 | 54.0631 | 89.8865 | 34.1277 | -90.1043 | 74.1359 | -199.7863 | -90 | 124.9444 | 90 | -78.9238 | -89.9935 | -55.2797 | -89.9013 | -134.9095 | -179.8949 | 18.5624 | -16.7455 | -100.7818 | -269.9992 | 10.2325 | 72.0687 | -10.2325 | -72.0687 | 0 | 0 | -264.6256 | -535.8572 | -355.8572 | -265 | -536 | -356 |  |  |  | -57.8048 | -89.9262 |  | 3090295432.51445i | -4.97686635022009E-06-3.53967108641582E-07i | -106.039 | -175.9318
[8 empty] | 8.5 | 3162277660.1693 | 25.4108 | -121.4661 | -90 | 76.1199 | -89.991 | 54.2631 | 89.8891 | 34.3277 | -90.1019 | 74.1359 | -199.9863 | -90 | 125.1444 | 90 | -79.1238 | -89.9937 | -55.4797 | -89.9036 | -135.3095 | -179.8973 | 18.5624 | -16.7455 | -100.9818 | -269.9992 | 10.4139 | 72.4516 | -10.4139 | -72.4516 | 0 | 0 | -265.4246 | -535.9512 | -355.9512 | -265 | -536 | -356 |  |  |  | -58.0048 | -89.9279 |  | 3162277660.16927i | -4.75394627043276E-06-3.30416024305993E-07i | -106.438 | -176.0241
[8 empty] | 8.51 | 3235936569.2972 | 25.4108 | -121.6661 | -90 | 76.3199 | -89.9912 | 54.4631 | 89.8916 | 34.5277 | -90.0996 | 74.1359 | -200.1863 | -90 | 125.3444 | 90 | -79.3238 | -89.9938 | -55.6797 | -89.9058 | -135.7095 | -179.8996 | 18.5624 | -16.7455 | -101.1818 | -269.9992 | 10.5961 | 72.8273 | -10.5961 | -72.8273 | 0 | 0 | -266.2236 | -536.0431 | -356.0431 | -266 | -536 | -356 |  |  |  | -58.2048 | -89.9295 |  | 3235936569.29719i | -4.54096502166575E-06-3.08428779679773E-07i | -106.837 | -176.1144
[8 empty] | 8.52 | 3311311214.8268 | 25.4108 | -121.8661 | -90 | 76.5199 | -89.9914 | 54.6631 | 89.8941 | 34.7277 | -90.0973 | 74.1359 | -200.3863 | -90 | 125.5444 | 90 | -79.5238 | -89.9939 | -55.8797 | -89.9079 | -136.1095 | -179.9019 | 18.5624 | -16.7455 | -101.3818 | -269.9992 | 10.779 | 73.1959 | -10.779 | -73.1959 | 0 | 0 | -267.0227 | -536.1329 | -356.1329 | -267 | -536 | -356 |  |  |  | -58.4048 | -89.9312 |  | 3311311214.82683i | -4.33748351790711E-06-2.87901871024348E-07i | -107.2362 | -176.2025
[8 empty] | 8.53 | 3388441561.393 | 25.4108 | -122.0661 | -90 | 76.7199 | -89.9916 | 54.8631 | 89.8965 | 34.9277 | -90.0951 | 74.1359 | -200.5863 | -90 | 125.7444 | 90 | -79.7238 | -89.9941 | -56.0797 | -89.91 | -136.5095 | -179.9041 | 18.5624 | -16.7455 | -101.5818 | -269.9992 | 10.9627 | 73.5576 | -10.9627 | -73.5576 | 0 | 0 | -267.8219 | -536.2207 | -356.2207 | -268 | -536 | -356 |  |  |  | -58.6048 | -89.9327 |  | 3388441561.39297i | -4.14308171782438E-06-2.68738608431008E-07i | -107.6353 | -176.2887
[8 empty] | 8.54 | 3467368504.5263 | 25.4108 | -122.2661 | -90 | 76.9199 | -89.9918 | 55.0631 | 89.8988 | 35.1277 | -90.0929 | 74.1359 | -200.7863 | -90 | 125.9444 | 90 | -79.9238 | -89.9942 | -56.2797 | -89.9121 | -136.9095 | -179.9063 | 18.5624 | -16.7455 | -101.7818 | -269.9993 | 11.147 | 73.9123 | -11.147 | -73.9123 | 0 | 0 | -268.6211 | -536.3065 | -356.3065 | -269 | -536 | -356 |  |  |  | -58.8048 | -89.9343 |  | 3467368504.52628i | -0.0000039573578298249-2.50848671218998E-07i | -108.0345 | -176.373
[8 empty] | 8.55 | 3548133892.3367 | 25.4108 | -122.4661 | -90 | 77.1199 | -89.992 | 55.2631 | 89.9012 | 35.3277 | -90.0908 | 74.1359 | -200.9863 | -90 | 126.1444 | 90 | -80.1238 | -89.9944 | -56.4797 | -89.9141 | -137.3095 | -179.9085 | 18.5624 | -16.7455 | -101.9818 | -269.9993 | 11.332 | 74.2601 | -11.332 | -74.2601 | 0 | 0 | -269.4203 | -536.3904 | -356.3904 | -269 | -536 | -356 |  |  |  | -59.0048 | -89.9357 |  | 3548133892.33674i | -3.77992754753665E-06-2.34147691914599E-07i | -108.4337 | -176.4553
[8 empty] | 8.56 | 3630780547.702 | 25.4108 | -122.6661 | -90 | 77.3199 | -89.9922 | 55.4631 | 89.9034 | 35.5277 | -90.0888 | 74.1359 | -201.1863 | -90 | 126.3444 | 90 | -80.3238 | -89.9945 | -56.6797 | -89.916 | -137.7095 | -179.9105 | 18.5624 | -16.7455 | -102.1818 | -269.9993 | 11.5175 | 74.6012 | -11.5175 | -74.6012 | 0 | 0 | -270.2195 | -536.4723 | -356.4723 | -270 | -536 | -356 |  |  |  | -59.2048 | -89.9372 |  | 3630780547.70202i | -3.61042331479813E-06-2.18556867020513E-07i | -108.833 | -176.5358
[8 empty] | 8.57 | 3715352290.9728 | 25.4108 | -122.8661 | -90 | 77.5199 | -89.9924 | 55.6631 | 89.9056 | 35.7277 | -90.0867 | 74.1359 | -201.3863 | -90 | 126.5444 | 90 | -80.5238 | -89.9946 | -56.8797 | -89.9179 | -138.1095 | -179.9126 | 18.5624 | -16.7455 | -102.3818 | -269.9993 | 11.7037 | 74.9356 | -11.7037 | -74.9356 | 0 | 0 | -271.0188 | -536.5524 | -356.5524 | -271 | -537 | -357 |  |  |  | -59.4048 | -89.9386 |  | 3715352290.97275i | -3.44849361924647E-06-2.04002592891932E-07i | -109.2322 | -176.6145
[8 empty] | 8.58 | 3801893963.2067 | 25.4108 | -123.0661 | -90 | 77.7199 | -89.9926 | 55.8631 | 89.9077 | 35.9277 | -90.0848 | 74.1359 | -201.5863 | -90 | 126.7444 | 90 | -80.7238 | -89.9947 | -57.0797 | -89.9198 | -138.5095 | -179.9146 | 18.5624 | -16.7455 | -102.5818 | -269.9993 | 11.8905 | 75.2635 | -11.8905 | -75.2635 | 0 | 0 | -271.8182 | -536.6307 | -356.6307 | -272 | -537 | -357 |  |  |  | -59.6048 | -89.94 |  | 3801893963.20668i | -3.29380231360027E-06-1.90416125136907E-07i | -109.6316 | -176.6914
[8 empty] | 8.59 | 3890451449.9439 | 25.4108 | -123.2661 | -90 | 77.9199 | -89.9927 | 56.0631 | 89.9098 | 36.1277 | -90.0828 | 74.1359 | -201.7863 | -90 | 126.9444 | 90 | -80.9238 | -89.9948 | -57.2797 | -89.9216 | -138.9095 | -179.9165 | 18.5624 | -16.7455 | -102.7818 | -269.9993 | 12.0779 | 75.5848 | -12.0779 | -75.5848 | 0 | 0 | -272.6175 | -536.7073 | -356.7073 | -273 | -537 | -357 |  |  |  | -59.8048 | -89.9414 |  | 3890451449.9439i | -3.14602796374125E-06-1.77733260054341E-07i | -110.0309 | -176.7665
[8 empty] | 8.6 | 3981071705.5361 | 25.4108 | -123.4661 | -90 | 78.1199 | -89.9929 | 56.2631 | 89.9119 | 36.3277 | -90.0809 | 74.1359 | -201.9863 | -90 | 127.1444 | 90 | -81.1238 | -89.995 | -57.4797 | -89.9234 | -139.3095 | -179.9184 | 18.5624 | -16.7455 | -102.9818 | -269.9994 | 12.2657 | 75.8997 | -12.2657 | -75.8997 | 0 | 0 | -273.4169 | -536.7821 | -356.7821 | -273 | -537 | -357 |  |  |  | -60.0048 | -89.9427 |  | 3981071705.53609i | -3.00486322270956E-06-1.65894036713265E-07i | -110.4303 | -176.84
[8 empty] | 8.61 | 4073802778.0423 | 25.4108 | -123.6661 | -90 | 78.3199 | -89.993 | 56.4631 | 89.9139 | 36.5277 | -90.0791 | 74.1359 | -202.1863 | -90 | 127.3444 | 90 | -81.3238 | -89.9951 | -57.6797 | -89.9252 | -139.7095 | -179.9203 | 18.5624 | -16.7455 | -103.1818 | -269.9994 | 12.4541 | 76.2082 | -12.4541 | -76.2082 | 0 | 0 | -274.2163 | -536.8552 | -356.8552 | -274 | -537 | -357 |  |  |  | -60.2048 | -89.944 |  | 4073802778.04227i | -2.87001422974065E-06-1.54842458362306E-07i | -110.8297 | -176.9118
[8 empty] | 8.62 | 4168693834.7045 | 25.4108 | -123.8661 | -90 | 78.5199 | -89.9932 | 56.6631 | 89.9159 | 36.7277 | -90.0773 | 74.1359 | -202.3863 | -90 | 127.5444 | 90 | -81.5238 | -89.9952 | -57.8797 | -89.9269 | -140.1095 | -179.9221 | 18.5624 | -16.7455 | -103.3818 | -269.9994 | 12.643 | 76.5106 | -12.643 | -76.5106 | 0 | 0 | -275.0157 | -536.9266 | -356.9266 | -275 | -537 | -357 |  |  |  | -60.4048 | -89.9453 |  | 4168693834.70451i | -2.74120003348589E-06-1.44526231938697E-07i | -111.2291 | -176.9819
[8 empty] | 8.63 | 4265795188.0171 | 25.4108 | -124.0661 | -90 | 78.7199 | -89.9934 | 56.8631 | 89.9178 | 36.9277 | -90.0755 | 74.1359 | -202.5863 | -90 | 127.7444 | 90 | -81.7238 | -89.9953 | -58.0797 | -89.9285 | -140.5095 | -179.9239 | 18.5624 | -16.7455 | -103.5818 | -269.9994 | 12.8323 | 76.8068 | -12.8323 | -76.8068 | 0 | 0 | -275.8152 | -536.9965 | -356.9965 | -276 | -537 | -357 |  |  |  | -60.6048 | -89.9466 |  | 4265795188.01711i | -2.61815203857437E-06-1.34896524521879E-07i | -111.6286 | -177.0505
[8 empty] | 8.64 | 4365158322.4029 | 25.4108 | -124.2661 | -90 | 78.9199 | -89.9935 | 57.0631 | 89.9197 | 37.1277 | -90.0738 | 74.1359 | -202.7863 | -90 | 127.9444 | 90 | -81.9238 | -89.9954 | -58.2797 | -89.9302 | -140.9095 | -179.9256 | 18.5624 | -16.7455 | -103.7818 | -269.9994 | 13.0221 | 77.0969 | -13.0221 | -77.0969 | 0 | 0 | -276.6147 | -537.0647 | -357.0647 | -277 | -537 | -357 |  |  |  | -60.8048 | -89.9478 |  | 4365158322.40287i | -2.50061347469101E-06-1.25907735648252E-07i | -112.0281 | -177.1175
[8 empty] | 8.65 | 4466835921.5109 | 25.4108 | -124.4661 | -90 | 79.1199 | -89.9937 | 57.2631 | 89.9215 | 37.3277 | -90.0721 | 74.1359 | -202.9863 | -90 | 128.1444 | 90 | -82.1238 | -89.9955 | -58.4797 | -89.9317 | -141.3095 | -179.9273 | 18.5624 | -16.7455 | -103.9818 | -269.9994 | 13.2124 | 77.3811 | -13.2124 | -77.3811 | 0 | 0 | -277.4142 | -537.1314 | -357.1314 | -277 | -537 | -357 |  |  |  | -61.0048 | -89.949 |  | 4466835921.51087i | -2.38833888736358E-06-1.17517284470792E-07i | -112.4276 | -177.1831
[8 empty] | 8.66 | 4570881896.15 | 25.4108 | -124.6661 | -90 | 79.3199 | -89.9938 | 57.4631 | 89.9233 | 37.5277 | -90.0705 | 74.1359 | -203.1863 | -90 | 128.3444 | 90 | -82.3238 | -89.9956 | -58.6797 | -89.9333 | -141.7095 | -179.9289 | 18.5624 | -16.7455 | -104.1818 | -269.9994 | 13.403 | 77.6595 | -13.403 | -77.6595 | 0 | 0 | -278.2137 | -537.1966 | -357.1966 | -278 | -537 | -357 |  |  |  | -61.2048 | -89.9501 |  | 4570881896.15001i | -2.28109364967023E-06-1.09685410810591E-07i | -112.8271 | -177.2471
[8 empty] | 8.67 | 4677351412.8733 | 25.4108 | -124.8661 | -90 | 79.5199 | -89.9939 | 57.6631 | 89.925 | 37.7277 | -90.0689 | 74.1359 | -203.3863 | -90 | 128.5444 | 90 | -82.5238 | -89.9957 | -58.8797 | -89.9348 | -142.1095 | -179.9306 | 18.5624 | -16.7455 | -104.3818 | -269.9994 | 13.5941 | 77.9321 | -13.5941 | -77.9321 | 0 | 0 | -279.0132 | -537.2604 | -357.2604 | -279 | -537 | -357 |  |  |  | -61.4048 | -89.9513 |  | 4677351412.87329i | -2.17865349409814E-06-1.02374989206887E-07i | -113.2267 | -177.3096
[8 empty] | 8.68 | 4786300923.2278 | 25.4108 | -125.0661 | -90 | 79.7199 | -89.9941 | 57.8631 | 89.9267 | 37.9277 | -90.0673 | 74.1359 | -203.5863 | -90 | 128.7444 | 90 | -82.7238 | -89.9958 | -59.0797 | -89.9363 | -142.5095 | -179.9321 | 18.5624 | -16.7455 | -104.5818 | -269.9995 | 13.7856 | 78.199 | -13.7856 | -78.199 | 0 | 0 | -279.8128 | -537.3226 | -357.3226 | -280 | -537 | -357 |  |  |  | -61.6048 | -89.9524 |  | 4786300923.22782i | -2.08080406380454E-06-9.55513551282202E-08i | -113.6262 | -177.3708
[8 empty] | 8.69 | 4897788193.6859 | 25.4108 | -125.2661 | -90 | 79.9199 | -89.9942 | 58.0631 | 89.9284 | 38.1277 | -90.0658 | 74.1359 | -203.7863 | -90 | 128.9444 | 90 | -82.9238 | -89.9959 | -59.2797 | -89.9377 | -142.9095 | -179.9337 | 18.5624 | -16.7455 | -104.7818 | -269.9995 | 13.9774 | 78.4603 | -13.9774 | -78.4603 | 0 | 0 | -280.6124 | -537.3835 | -357.3835 | -281 | -537 | -357 |  |  |  | -61.8048 | -89.9535 |  | 4897788193.68593i | -1.98734048255084E-06-8.91821425599352E-08i | -114.0258 | -177.4306
[8 empty] | 8.7 | 5011872336.2742 | 25.4108 | -125.4661 | -90 | 80.1199 | -89.9943 | 58.2631 | 89.93 | 38.3277 | -90.0643 | 74.1359 | -203.9863 | -90 | 129.1444 | 90 | -83.1238 | -89.996 | -59.4797 | -89.9392 | -143.3095 | -179.9352 | 18.5624 | -16.7455 | -104.9818 | -269.9995 | 14.1695 | 78.7162 | -14.1695 | -78.7162 | 0 | 0 | -281.412 | -537.443 | -357.443 | -281 | -537 | -357 |  |  |  | -62.0048 | -89.9545 |  | 5011872336.27425i | -1.89806694260053E-06-8.32371322327454E-08i | -114.4254 | -177.489
[8 empty] | 8.71 | 5128613839.9152 | 25.4108 | -125.6661 | -90 | 80.3199 | -89.9945 | 58.4631 | 89.9316 | 38.5277 | -90.0628 | 74.1359 | -204.1863 | -90 | 129.3444 | 90 | -83.3238 | -89.9961 | -59.6797 | -89.9406 | -143.7095 | -179.9367 | 18.5624 | -16.7455 | -105.1818 | -269.9995 | 14.3621 | 78.9666 | -14.3621 | -78.9666 | 0 | 0 | -282.2116 | -537.5011 | -357.5011 | -282 | -538 | -358 |  |  |  | -62.2048 | -89.9555 |  | 5128613839.91521i | -1.81279630989452E-06-7.76881098036692E-08i | -114.8251 | -177.5461
[8 empty] | 8.72 | 5248074602.4993 | 25.4108 | -125.8661 | -90 | 80.5199 | -89.9946 | 58.6631 | 89.9332 | 38.7277 | -90.0614 | 74.1359 | -204.3863 | -90 | 129.5444 | 90 | -83.5238 | -89.9962 | -59.8797 | -89.9419 | -144.1095 | -179.9381 | 18.5624 | -16.7455 | -105.3818 | -269.9995 | 14.5549 | 79.2118 | -14.5549 | -79.2118 | 0 | 0 | -283.0113 | -537.5579 | -357.5579 | -283 | -538 | -358 |  |  |  | -62.4048 | -89.9566 |  | 5248074602.4993i | -1.73134974583487E-06-7.25087333441507E-08i | -115.2247 | -177.6019
[8 empty] | 8.73 | 5370317963.7041 | 25.4108 | -126.0661 | -90 | 80.7199 | -89.9947 | 58.8631 | 89.9347 | 38.9277 | -90.06 | 74.1359 | -204.5863 | -90 | 129.7444 | 90 | -83.7238 | -89.9963 | -60.0797 | -89.9432 | -144.5095 | -179.9395 | 18.5624 | -16.7455 | -105.5818 | -269.9995 | 14.748 | 79.4518 | -14.748 | -79.4518 | 0 | 0 | -283.8109 | -537.6135 | -357.6135 | -284 | -538 | -358 |  |  |  | -62.6048 | -89.9575 |  | 5370317963.70414i | -1.65355634503097E-06-6.76744095313006E-08i | -115.6244 | -177.6564
[8 empty] | 8.74 | 5495408738.5779 | 25.4108 | -126.2661 | -90 | 80.9199 | -89.9948 | 59.0631 | 89.9362 | 39.1277 | -90.0586 | 74.1359 | -204.7863 | -90 | 129.9444 | 90 | -83.9238 | -89.9964 | -60.2797 | -89.9445 | -144.9095 | -179.9409 | 18.5624 | -16.7455 | -105.7818 | -269.9995 | 14.9415 | 79.6867 | -14.9415 | -79.6867 | 0 | 0 | -284.6106 | -537.6677 | -357.6677 | -285 | -538 | -358 |  |  |  | -62.8048 | -89.9585 |  | 5495408738.5779i | -1.57925278838155E-06-6.31621779766245E-08i | -116.024 | -177.7097
[8 empty] | 8.75 | 5623413251.9052 | 25.4108 | -126.4661 | -90 | 81.1199 | -89.995 | 59.2631 | 89.9376 | 39.3277 | -90.0573 | 74.1359 | -204.9863 | -90 | 130.1444 | 90 | -84.1238 | -89.9964 | -60.4797 | -89.9458 | -145.3095 | -179.9422 | 18.5624 | -16.7455 | -105.9818 | -269.9995 | 15.1352 | 79.9166 | -15.1352 | -79.9166 | 0 | 0 | -285.4103 | -537.7208 | -357.7208 | -285 | -538 | -358 |  |  |  | -63.0048 | -89.9595 |  | 5623413251.90518i | -0.0000015082830108863-5.89506031627128E-08i | -116.4237 | -177.7618
[8 empty] | 8.76 | 5754399373.3733 | 25.4108 | -126.6661 | -90 | 81.3199 | -89.9951 | 59.4631 | 89.9391 | 39.5277 | -90.056 | 74.1359 | -205.1863 | -90 | 130.3444 | 90 | -84.3238 | -89.9965 | -60.6797 | -89.947 | -145.7095 | -179.9436 | 18.5624 | -16.7455 | -106.1818 | -269.9996 | 15.3292 | 80.1416 | -15.3292 | -80.1416 | 0 | 0 | -286.21 | -537.7726 | -357.7726 | -286 | -538 | -358 |  |  |  | -63.2048 | -89.9604 |  | 5754399373.3733i | -1.44049788360107E-06-5.50196734922609E-08i | -116.8234 | -177.8127
[8 empty] | 8.77 | 5888436553.5577 | 25.4108 | -126.8661 | -90 | 81.5199 | -89.9952 | 59.6631 | 89.9404 | 39.7277 | -90.0547 | 74.1359 | -205.3863 | -90 | 130.5444 | 90 | -84.5238 | -89.9966 | -60.8797 | -89.9482 | -146.1095 | -179.9448 | 18.5624 | -16.7455 | -106.3818 | -269.9996 | 15.5235 | 80.3617 | -15.5235 | -80.3617 | 0 | 0 | -287.0097 | -537.8232 | -357.8232 | -287 | -538 | -358 |  |  |  | -63.4048 | -89.9613 |  | 5888436553.55766i | -1.37575490917025E-06-5.13507069855478E-08i | -117.2231 | -177.8624
[8 empty] | 8.78 | 6025595860.7454 | 25.4108 | -127.0661 | -90 | 81.7199 | -89.9953 | 59.8631 | 89.9418 | 39.9277 | -90.0535 | 74.1359 | -205.5863 | -90 | 130.7444 | 90 | -84.7238 | -89.9967 | -61.0797 | -89.9494 | -146.5095 | -179.9461 | 18.5624 | -16.7455 | -106.5818 | -269.9996 | 15.718 | 80.5772 | -15.718 | -80.5772 | 0 | 0 | -287.8095 | -537.8728 | -357.8728 | -288 | -538 | -358 |  |  |  | -63.6048 | -89.9622 |  | 6025595860.74541i | -1.31391793038942E-06-4.79262631923021E-08i | -117.6229 | -177.911
[8 empty] | 8.79 | 6165950018.6167 | 25.4108 | -127.2661 | -90 | 81.9199 | -89.9954 | 60.0631 | 89.9431 | 40.1277 | -90.0523 | 74.1359 | -205.7863 | -90 | 130.9444 | 90 | -84.9238 | -89.9967 | -61.2797 | -89.9506 | -146.9095 | -179.9473 | 18.5624 | -16.7455 | -106.7818 | -269.9996 | 15.9128 | 80.7879 | -15.9128 | -80.7879 | 0 | 0 | -288.6092 | -537.9211 | -357.9211 | -289 | -538 | -358 |  |  |  | -63.8048 | -89.963 |  | 6165950018.61669i | -1.25485685127034E-06-4.47300609118023E-08i | -118.0226 | -177.9585
[8 empty] | 8.8 | 6309573444.8038 | 25.4108 | -127.4661 | -90 | 82.1199 | -89.9955 | 60.2631 | 89.9444 | 40.3277 | -90.0511 | 74.1359 | -205.9863 | -90 | 131.1444 | 90 | -85.1238 | -89.9968 | -61.4797 | -89.9517 | -147.3095 | -179.9485 | 18.5624 | -16.7455 | -106.9818 | -269.9996 | 16.1077 | 80.9941 | -16.1077 | -80.9941 | 0 | 0 | -289.4089 | -537.9684 | -357.9684 | -289 | -538 | -358 |  |  |  | -64.0048 | -89.9639 |  | 6309573444.80385i | -1.19844737009908E-06-4.1746901341244E-08i | -118.4224 | -178.005
[8 empty] | 8.81 | 6456542290.3485 | 25.4108 | -127.6661 | -90 | 82.3199 | -89.9956 | 60.4631 | 89.9457 | 40.5277 | -90.0499 | 74.1359 | -206.1863 | -90 | 131.3444 | 90 | -85.3238 | -89.9969 | -61.6797 | -89.9528 | -147.7095 | -179.9497 | 18.5624 | -16.7455 | -107.1818 | -269.9996 | 16.303 | 81.1959 | -16.303 | -81.1959 | 0 | 0 | -290.2087 | -538.0146 | -358.0146 | -290 | -538 | -358 |  |  |  | -64.2048 | -89.9647 |  | 6456542290.34851i | -1.14457072399645E-06-3.89625962969368E-08i | -118.8221 | -178.0503
[8 empty] | 8.82 | 6606934480.0779 | 25.4108 | -127.8661 | -90 | 82.5199 | -89.9957 | 60.6631 | 89.9469 | 40.7277 | -90.0488 | 74.1359 | -206.3863 | -90 | 131.5444 | 90 | -85.5238 | -89.997 | -61.8797 | -89.9539 | -148.1095 | -179.9508 | 18.5624 | -16.7455 | -107.3818 | -269.9996 | 16.4984 | 81.3933 | -16.4984 | -81.3933 | 0 | 0 | -291.0085 | -538.0598 | -358.0598 | -291 | -538 | -358 |  |  |  | -64.4048 | -89.9655 |  | 6606934480.07794i | -1.09311344450762E-06-3.63639011758732E-08i | -119.2219 | -178.0947
[8 empty] | 8.83 | 6760829753.9218 | 25.4108 | -128.0661 | -90 | 82.7199 | -89.9958 | 60.8631 | 89.9481 | 40.9277 | -90.0477 | 74.1359 | -206.5863 | -90 | 131.7444 | 90 | -85.7238 | -89.997 | -62.0797 | -89.9549 | -148.5095 | -179.952 | 18.5624 | -16.7455 | -107.5818 | -269.9996 | 16.694 | 81.5863 | -16.694 | -81.5863 | 0 | 0 | -291.8083 | -538.1039 | -358.1039 | -292 | -538 | -358 |  |  |  | -64.6048 | -89.9663 |  | 6760829753.92184i | -1.04396712376527E-06-3.39384523467354E-08i | -119.6217 | -178.138
[8 empty] | 8.84 | 6918309709.1914 | 25.4108 | -128.2661 | -90 | 82.9199 | -89.9959 | 61.0631 | 89.9493 | 41.1277 | -90.0466 | 74.1359 | -206.7863 | -90 | 131.9444 | 90 | -85.9238 | -89.9971 | -62.2797 | -89.9559 | -148.9095 | -179.953 | 18.5624 | -16.7455 | -107.7818 | -269.9996 | 16.8898 | 81.7752 | -16.8898 | -81.7752 | 0 | 0 | -292.6081 | -538.1471 | -358.1471 | -293 | -538 | -358 |  |  |  | -64.8048 | -89.967 |  | 6918309709.19144i | -9.9702819078772E-07-3.1674708679581E-08i | -120.0215 | -178.1804
[8 empty] | 8.85 | 7079457843.8435 | 25.4108 | -128.4661 | -90 | 83.1199 | -89.996 | 61.2631 | 89.9505 | 41.3277 | -90.0455 | 74.1359 | -206.9863 | -90 | 132.1444 | 90 | -86.1238 | -89.9972 | -62.4797 | -89.9569 | -149.3095 | -179.9541 | 18.5624 | -16.7455 | -107.9818 | -269.9996 | 17.0858 | 81.9599 | -17.0858 | -81.9599 | 0 | 0 | -293.4079 | -538.1892 | -358.1892 | -293 | -538 | -358 |  |  |  | -65.0048 | -89.9678 |  | 7079457843.8435i | -9.52197697489693E-07-2.95618969423129E-08i | -120.4213 | -178.2218
[8 empty] | 8.86 | 7244359600.7521 | 25.4108 | -128.6661 | -90 | 83.3199 | -89.9961 | 61.4631 | 89.9516 | 41.5277 | -90.0445 | 74.1359 | -207.1863 | -90 | 132.3444 | 90 | -86.3238 | -89.9972 | -62.6797 | -89.9579 | -149.7095 | -179.9552 | 18.5624 | -16.7455 | -108.1818 | -269.9996 | 17.282 | 82.1406 | -17.282 | -82.1406 | 0 | 0 | -294.2077 | -538.2304 | -358.2304 | -294 | -538 | -358 |  |  |  | -65.2048 | -89.9685 |  | 7244359600.75209i | -9.09381113999852E-07-2.75899608097338E-08i | -120.8211 | -178.2622
[8 empty] | 8.87 | 7413102413.0114 | 25.4108 | -128.8661 | -90 | 83.5199 | -89.9962 | 61.6631 | 89.9527 | 41.7277 | -90.0435 | 74.1359 | -207.3863 | -90 | 132.5444 | 90 | -86.5238 | -89.9973 | -62.8797 | -89.9589 | -150.1095 | -179.9562 | 18.5624 | -16.7455 | -108.3818 | -269.9997 | 17.4783 | 82.3174 | -17.4783 | -82.3174 | 0 | 0 | -295.0075 | -538.2707 | -358.2707 | -295 | -538 | -358 |  |  |  | -65.4048 | -89.9692 |  | 7413102413.01142i | -8.68488132894266E-07-2.57495132475084E-08i | -121.2209 | -178.3018
[8 empty] | 8.88 | 7585775750.2941 | 25.4108 | -129.0661 | -90 | 83.7199 | -89.9963 | 61.8631 | 89.9538 | 41.9277 | -90.0425 | 74.1359 | -207.5863 | -90 | 132.7444 | 90 | -86.7238 | -89.9974 | -63.0797 | -89.9598 | -150.5095 | -179.9572 | 18.5624 | -16.7455 | -108.5818 | -269.9997 | 17.6748 | 82.4902 | -17.6748 | -82.4902 | 0 | 0 | -295.8073 | -538.31 | -358.31 | -296 | -538 | -358 |  |  |  | -65.6048 | -89.9699 |  | 7585775750.29413i | -8.29432481970717E-07-2.40317920488796E-08i | -121.6207 | -178.3404
[8 empty] | 8.89 | 7762471166.2893 | 25.4108 | -129.2661 | -90 | 83.9199 | -89.9964 | 62.0631 | 89.9548 | 42.1277 | -90.0415 | 74.1359 | -207.7863 | -90 | 132.9444 | 90 | -86.9238 | -89.9974 | -63.2797 | -89.9607 | -150.9095 | -179.9582 | 18.5624 | -16.7455 | -108.7818 | -269.9997 | 17.8715 | 82.6593 | -17.8715 | -82.6593 | 0 | 0 | -296.6072 | -538.3484 | -358.3484 | -297 | -538 | -358 |  |  |  | -65.8048 | -89.9706 |  | 7762471166.28926i | -7.92131745202792E-07-2.24286183164428E-08i | -122.0206 | -178.3781
[8 empty] | 8.9 | 7943282347.2452 | 25.4108 | -129.4661 | -90 | 84.1199 | -89.9964 | 62.2631 | 89.9558 | 42.3277 | -90.0406 | 74.1359 | -207.9863 | -90 | 133.1444 | 90 | -87.1238 | -89.9975 | -63.4797 | -89.9616 | -151.3095 | -179.9591 | 18.5624 | -16.7455 | -108.9818 | -269.9997 | 18.0683 | 82.8246 | -18.0683 | -82.8246 | 0 | 0 | -297.407 | -538.386 | -358.386 | -297 | -538 | -358 |  |  |  | -66.0048 | -89.9713 |  | 7943282347.24522i | -7.56507191527334E-07-2.09323576948741E-08i | -122.4204 | -178.415
[8 empty] | 8.91 | 8128305161.6434 | 25.4108 | -129.6661 | -90 | 84.3199 | -89.9965 | 62.4631 | 89.9569 | 42.5277 | -90.0396 | 74.1359 | -208.1863 | -90 | 133.3444 | 90 | -87.3238 | -89.9975 | -63.6797 | -89.9625 | -151.7095 | -179.96 | 18.5624 | -16.7455 | -109.1818 | -269.9997 | 18.2652 | 82.9863 | -18.2652 | -82.9863 | 0 | 0 | -298.2069 | -538.4227 | -358.4227 | -298 | -538 | -358 |  |  |  | -66.2048 | -89.972 |  | 8128305161.64345i | -7.22483611132331E-07-1.95358841731873E-08i | -122.8203 | -178.4511
[8 empty] | 8.92 | 8317637711.0292 | 25.4108 | -129.8661 | -90 | 84.5199 | -89.9966 | 62.6631 | 89.9578 | 42.7277 | -90.0387 | 74.1359 | -208.3863 | -90 | 133.5444 | 90 | -87.5238 | -89.9976 | -63.8797 | -89.9633 | -152.1095 | -179.9609 | 18.5624 | -16.7455 | -109.3818 | -269.9997 | 18.4623 | 83.1444 | -18.4623 | -83.1444 | 0 | 0 | -299.0067 | -538.4586 | -358.4586 | -299 | -538 | -358 |  |  |  | -66.4048 | -89.9726 |  | 8317637711.02922i | -6.89989158925593E-07-1.82325462869643E-08i | -123.2201 | -178.4863
[8 empty] | 8.93 | 8511380382.0263 | 25.4108 | -130.0661 | -90 | 84.7199 | -89.9967 | 62.8631 | 89.9588 | 42.9277 | -90.0379 | 74.1359 | -208.5863 | -90 | 133.7444 | 90 | -87.7238 | -89.9976 | -64.0797 | -89.9642 | -152.5095 | -179.9618 | 18.5624 | -16.7455 | -109.5818 | -269.9997 | 18.6595 | 83.2991 | -18.6595 | -83.2991 | 0 | 0 | -299.8066 | -538.4937 | -358.4937 | -300 | -538 | -358 |  |  |  | -66.6048 | -89.9732 |  | 8511380382.0263i | -6.58955204877491E-07-1.70161355621166E-08i | -123.62 | -178.5208
[8 empty] | 8.94 | 8709635899.5634 | 25.4108 | -130.2661 | -90 | 84.9199 | -89.9967 | 63.0631 | 89.9597 | 43.1277 | -90.037 | 74.1359 | -208.7863 | -90 | 133.9444 | 90 | -87.9238 | -89.9977 | -64.2797 | -89.965 | -152.9095 | -179.9627 | 18.5624 | -16.7455 | -109.7818 | -269.9997 | 18.8569 | 83.4502 | -18.8569 | -83.4502 | 0 | 0 | -300.6064 | -538.528 | -358.528 | -301 | -539 | -359 |  |  |  | -66.8048 | -89.9738 |  | 8709635899.5634i | -6.29316190943257E-07-1.58808570521147E-08i | -124.0199 | -178.5544
[8 empty] | 8.95 | 8912509381.3401 | 25.4108 | -130.4661 | -90 | 85.1199 | -89.9968 | 63.2631 | 89.9606 | 43.3277 | -90.0362 | 74.1359 | -208.9863 | -90 | 134.1444 | 90 | -88.1238 | -89.9978 | -64.4797 | -89.9658 | -153.3095 | -179.9636 | 18.5624 | -16.7455 | -109.9818 | -269.9997 | 19.0543 | 83.5981 | -19.0543 | -83.5981 | 0 | 0 | -301.4063 | -538.5615 | -358.5615 | -301 | -539 | -359 |  |  |  | -67.0048 | -89.9744 |  | 8912509381.34015i | -6.01009494282506E-07-1.4821301830346E-08i | -124.4197 | -178.5873
[8 empty] | 8.96 | 9120108393.5618 | 25.4108 | -130.6661 | -90 | 85.3199 | -89.9969 | 63.4631 | 89.9615 | 43.5277 | -90.0353 | 74.1359 | -209.1863 | -90 | 134.3444 | 90 | -88.3238 | -89.9978 | -64.6797 | -89.9666 | -153.7095 | -179.9644 | 18.5624 | -16.7455 | -110.1818 | -269.9997 | 19.2519 | 83.7426 | -19.2519 | -83.7426 | 0 | 0 | -302.2062 | -538.5942 | -358.5942 | -302 | -539 | -359 |  |  |  | -67.2048 | -89.975 |  | 9120108393.56185i | -5.73975296504917E-07-1.38324213083351E-08i | -124.8196 | -178.6195
[8 empty] | 8.97 | 9332543007.9727 | 25.4108 | -130.8661 | -90 | 85.5199 | -89.997 | 63.6631 | 89.9624 | 43.7277 | -90.0345 | 74.1359 | -209.3863 | -90 | 134.5444 | 90 | -88.5238 | -89.9979 | -64.8797 | -89.9673 | -154.1095 | -179.9652 | 18.5624 | -16.7455 | -110.3818 | -269.9997 | 19.4496 | 83.884 | -19.4496 | -83.884 | 0 | 0 | -303.0061 | -538.6262 | -358.6262 | -303 | -539 | -359 |  |  |  | -67.4048 | -89.9756 |  | 9332543007.97272i | -5.48156458682219E-07-1.29095032590593E-08i | -125.2195 | -178.6509
[8 empty] | 8.98 | 9549925860.2172 | 25.4108 | -131.0661 | -90 | 85.7199 | -89.997 | 63.8631 | 89.9633 | 43.9277 | -90.0337 | 74.1359 | -209.5863 | -90 | 134.7444 | 90 | -88.7238 | -89.9979 | -65.0797 | -89.9681 | -154.5095 | -179.966 | 18.5624 | -16.7455 | -110.5818 | -269.9997 | 19.6474 | 84.0222 | -19.6474 | -84.0222 | 0 | 0 | -303.806 | -538.6574 | -358.6574 | -304 | -539 | -359 |  |  |  | -67.6048 | -89.9761 |  | 9549925860.21724i | -5.23498401877454E-07-1.20481494325364E-08i | -125.6194 | -178.6816
[8 empty] | 8.99 | 9772372209.5611 | 25.4108 | -131.2661 | -90 | 85.9199 | -89.9971 | 64.0631 | 89.9641 | 44.1277 | -90.033 | 74.1359 | -209.7863 | -90 | 134.9444 | 90 | -88.9238 | -89.9979 | -65.2797 | -89.9688 | -154.9095 | -179.9668 | 18.5624 | -16.7455 | -110.7818 | -269.9997 | 19.8452 | 84.1573 | -19.8452 | -84.1573 | 0 | 0 | -304.6059 | -538.688 | -358.688 | -305 | -539 | -359 |  |  |  | -67.8048 | -89.9767 |  | 9772372209.56105i | -4.99948992952593E-07-1.12442546582817E-08i | -126.0193 | -178.7116
[8 empty] | 9 | 10000000000.003 | 25.4108 | -131.4661 | -90 | 86.1199 | -89.9972 | 64.2631 | 89.9649 | 44.3277 | -90.0322 | 74.1359 | -209.9863 | -90 | 135.1444 | 90 | -89.1238 | -89.998 | -65.4797 | -89.9695 | -155.3095 | -179.9675 | 18.5624 | -16.7455 | -110.9818 | -269.9997 | 20.0432 | 84.2894 | -20.0432 | -84.2894 | 0 | 0 | -305.4058 | -538.7179 | -358.7179 | -305 | -539 | -359 |  |  |  | -68.0048 | -89.9772 |  | 10000000000.003i | -4.77458435425565E-07-1.04939873361703E-08i | -126.4192 | -178.7409
[8 empty] | 9.01 | 10232929922.8106 | 25.4108 | -131.6661 | -90 | 86.3199 | -89.9972 | 64.4631 | 89.9657 | 44.5277 | -90.0315 | 74.1359 | -210.1863 | -90 | 135.3444 | 90 | -89.3238 | -89.998 | -65.6797 | -89.9702 | -155.7095 | -179.9683 | 18.5624 | -16.7455 | -111.1818 | -269.9997 | 20.2413 | 84.4186 | -20.2413 | -84.4186 | 0 | 0 | -306.2057 | -538.747 | -358.747 | -306 | -539 | -359 |  |  |  | -68.2048 | -89.9777 |  | 10232929922.8106i | -4.55979165157419E-07-9.79377122373476E-09i | -126.8191 | -178.7696
[8 empty] | 9.02 | 10471285480.5121 | 25.4108 | -131.8661 | -90 | 86.5199 | -89.9973 | 64.6631 | 89.9665 | 44.7277 | -90.0308 | 74.1359 | -210.3863 | -90 | 135.5444 | 90 | -89.5238 | -89.9981 | -65.8797 | -89.9709 | -156.1095 | -179.969 | 18.5624 | -16.7455 | -111.3818 | -269.9998 | 20.4394 | 84.5448 | -20.4394 | -84.5448 | 0 | 0 | -307.0056 | -538.7755 | -358.7755 | -307 | -539 | -359 |  |  |  | -68.4048 | -89.9782 |  | 10471285480.5121i | -4.35465750659356E-07-9.14026843398376E-09i | -127.219 | -178.7976
[8 empty] | 9.03 | 10715193052.3793 | 25.4108 | -132.0661 | -90 | 86.7199 | -89.9974 | 64.8631 | 89.9673 | 44.9277 | -90.0301 | 74.1359 | -210.5863 | -90 | 135.7444 | 90 | -89.7238 | -89.9981 | -66.0797 | -89.9715 | -156.5095 | -179.9697 | 18.5624 | -16.7455 | -111.5818 | -269.9998 | 20.6377 | 84.6683 | -20.6377 | -84.6683 | 0 | 0 | -307.8055 | -538.8034 | -358.8034 | -308 | -539 | -359 |  |  |  | -68.6048 | -89.9787 |  | 10715193052.3793i | -4.15874797818285E-07-8.53036356349862E-09i | -127.6189 | -178.8249
[8 empty] | 9.04 | 10964781961.4352 | 25.4108 | -132.2661 | -90 | 86.9199 | -89.9974 | 65.0631 | 89.968 | 45.1277 | -90.0294 | 74.1359 | -210.7863 | -90 | 135.9444 | 90 | -89.9238 | -89.9982 | -66.2797 | -89.9722 | -156.9095 | -179.9704 | 18.5624 | -16.7455 | -111.7818 | -269.9998 | 20.836 | 84.789 | -20.836 | -84.789 | 0 | 0 | -308.6054 | -538.8306 | -358.8306 | -309 | -539 | -359 |  |  |  | -68.8048 | -89.9792 |  | 10964781961.4352i | -3.97164858848087E-07-7.961148875862E-09i | -128.0188 | -178.8517
[8 empty] | 9.05 | 11220184543.023 | 25.4108 | -132.4661 | -90 | 87.1199 | -89.9975 | 65.2631 | 89.9687 | 45.3277 | -90.0287 | 74.1359 | -210.9863 | -90 | 136.1444 | 90 | -90.1238 | -89.9982 | -66.4797 | -89.9728 | -157.3095 | -179.971 | 18.5624 | -16.7455 | -111.9818 | -269.9998 | 21.0344 | 84.907 | -21.0344 | -84.907 | 0 | 0 | -309.4053 | -538.8572 | -358.8572 | -309 | -539 | -359 |  |  |  | -69.0048 | -89.9797 |  | 11220184543.023i | -3.79296345281791E-07-7.42991047041597E-09i | -128.4188 | -178.8778
[8 empty] | 9.06 | 11481536214.9723 | 25.4108 | -132.6661 | -90 | 87.3199 | -89.9975 | 65.4631 | 89.9695 | 45.5277 | -90.0281 | 74.1359 | -211.1863 | -90 | 136.3444 | 90 | -90.3238 | -89.9983 | -66.6797 | -89.9734 | -157.7095 | -179.9717 | 18.5624 | -16.7455 | -112.1818 | -269.9998 | 21.2328 | 85.0223 | -21.2328 | -85.0223 | 0 | 0 | -310.2053 | -538.8833 | -358.8833 | -310 | -539 | -359 |  |  |  | -69.2048 | -89.9801 |  | 11481536214.9723i | -3.62231444827814E-07-6.93411537097702E-09i | -128.8187 | -178.9033
[8 empty] | 9.07 | 11748975549.3988 | 25.4108 | -132.8661 | -90 | 87.5199 | -89.9976 | 65.6631 | 89.9701 | 45.7277 | -90.0274 | 74.1359 | -211.3863 | -90 | 136.5444 | 90 | -90.5238 | -89.9983 | -66.8797 | -89.974 | -158.1095 | -179.9724 | 18.5624 | -16.7455 | -112.3818 | -269.9998 | 21.4313 | 85.1351 | -21.4313 | -85.1351 | 0 | 0 | -311.0052 | -538.9087 | -358.9087 | -311 | -539 | -359 |  |  |  | -69.4048 | -89.9806 |  | 11748975549.3988i | -3.45934041920982E-07-6.47139947345596E-09i | -129.2186 | -178.9283
[8 empty] | 9.08 | 12022644346.1777 | 25.4108 | -133.0661 | -90 | 87.7199 | -89.9976 | 65.8631 | 89.9708 | 45.9277 | -90.0268 | 74.1359 | -211.5863 | -90 | 136.7444 | 90 | -90.7238 | -89.9983 | -67.0797 | -89.9746 | -158.5095 | -179.973 | 18.5624 | -16.7455 | -112.5818 | -269.9998 | 21.6299 | 85.2453 | -21.6299 | -85.2453 | 0 | 0 | -311.8051 | -538.9335 | -358.9335 | -312 | -539 | -359 |  |  |  | -69.6048 | -89.981 |  | 12022644346.1777i | -3.30369641806052E-07-6.039556295362E-09i | -129.6185 | -178.9527
[8 empty] | 9.09 | 12302687708.1278 | 25.4108 | -133.2661 | -90 | 87.9199 | -89.9977 | 66.0631 | 89.9715 | 46.1277 | -90.0262 | 74.1359 | -211.7863 | -90 | 136.9444 | 90 | -90.9238 | -89.9984 | -67.2797 | -89.9752 | -158.9095 | -179.9736 | 18.5624 | -16.7455 | -112.7818 | -269.9998 | 21.8286 | 85.353 | -21.8286 | -85.353 | 0 | 0 | -312.6051 | -538.9578 | -358.9578 | -313 | -539 | -359 |  |  |  | -69.8048 | -89.9815 |  | 12302687708.1278i | -3.1550529799865E-07-5.63652647394961E-09i | -130.0185 | -178.9765
[8 empty] | 9.1 | 12589254117.9455 | 25.4108 | -133.4661 | -90 | 88.1199 | -89.9978 | 66.2631 | 89.9721 | 46.3277 | -90.0256 | 74.1359 | -211.9863 | -90 | 137.1444 | 90 | -91.1238 | -89.9984 | -67.4797 | -89.9758 | -159.3095 | -179.9742 | 18.5624 | -16.7455 | -112.9818 | -269.9998 | 22.0273 | 85.4584 | -22.0273 | -85.4584 | 0 | 0 | -313.405 | -538.9815 | -358.9815 | -313 | -539 | -359 |  |  |  | -70.0048 | -89.9819 |  | 12589254117.9455i | -3.01309542975119E-07-5.26038796328819E-09i | -130.4184 | -178.9998
[8 empty] | 9.11 | 12882495516.9353 | 25.4108 | -133.6661 | -90 | 88.3199 | -89.9978 | 66.4631 | 89.9728 | 46.5277 | -90.025 | 74.1359 | -212.1863 | -90 | 137.3444 | 90 | -91.3238 | -89.9984 | -67.6797 | -89.9763 | -159.7095 | -179.9748 | 18.5624 | -16.7455 | -113.1818 | -269.9998 | 22.2261 | 85.5613 | -22.2261 | -85.5613 | 0 | 0 | -314.2049 | -539.0047 | -359.0047 | -314 | -539 | -359 |  |  |  | -70.2048 | -89.9823 |  | 12882495516.9353i | -2.87752321948806E-07-4.90934688381745E-09i | -130.8184 | -179.0226
[8 empty] | 9.12 | 13182567385.5684 | 25.4108 | -133.8661 | -90 | 88.5199 | -89.9979 | 66.6631 | 89.9734 | 46.7277 | -90.0244 | 74.1359 | -212.3863 | -90 | 137.5444 | 90 | -91.5238 | -89.9985 | -67.8797 | -89.9769 | -160.1095 | -179.9754 | 18.5624 | -16.7455 | -113.3818 | -269.9998 | 22.4249 | 85.662 | -22.4249 | -85.662 | 0 | 0 | -315.0049 | -539.0273 | -359.0273 | -315 | -539 | -359 |  |  |  | -70.4048 | -89.9827 |  | 13182567385.5684i | -2.74804929597267E-07-4.58172898104768E-09i | -131.2183 | -179.0448
[8 empty] | 9.13 | 13489628825.9209 | 25.4108 | -134.0661 | -90 | 88.7199 | -89.9979 | 66.8631 | 89.974 | 46.9277 | -90.0239 | 74.1359 | -212.5863 | -90 | 137.7444 | 90 | -91.7238 | -89.9985 | -68.0797 | -89.9774 | -160.5095 | -179.9759 | 18.5624 | -16.7455 | -113.5818 | -269.9998 | 22.6238 | 85.7604 | -22.6238 | -85.7604 | 0 | 0 | -315.8048 | -539.0495 | -359.0495 | -316 | -539 | -359 |  |  |  | -70.6048 | -89.9831 |  | 13489628825.9209i | -2.62439949609759E-07-4.27597165291148E-09i | -131.6182 | -179.0666
[8 empty] | 9.14 | 13803842646.0333 | 25.4108 | -134.2661 | -90 | 88.9199 | -89.9979 | 67.0631 | 89.9746 | 47.1277 | -90.0233 | 74.1359 | -212.7863 | -90 | 137.9444 | 90 | -91.9238 | -89.9985 | -68.2797 | -89.9779 | -160.9095 | -179.9765 | 18.5624 | -16.7455 | -113.7818 | -269.9998 | 22.8227 | 85.8565 | -22.8227 | -85.8565 | 0 | 0 | -316.6048 | -539.0711 | -359.0711 | -317 | -539 | -359 |  |  |  | -70.8048 | -89.9835 |  | 13803842646.0333i | -2.50631196930598E-07-3.99061650797056E-09i | -132.0182 | -179.0878
[8 empty] | 9.15 | 14125375446.2321 | 25.4108 | -134.4661 | -90 | 89.1199 | -89.998 | 67.2631 | 89.9752 | 47.3277 | -90.0228 | 74.1359 | -212.9863 | -90 | 138.1444 | 90 | -92.1238 | -89.9986 | -68.4797 | -89.9784 | -161.3095 | -179.977 | 18.5624 | -16.7455 | -113.9818 | -269.9998 | 23.0217 | 85.9505 | -23.0217 | -85.9505 | 0 | 0 | -317.4047 | -539.0922 | -359.0922 | -317 | -539 | -359 |  |  |  | -71.0048 | -89.9839 |  | 14125375446.2321i | -2.39353662579412E-07-3.72430241919017E-09i | -132.4181 | -179.1086
[8 empty] | 9.16 | 14454397707.464 | 25.4108 | -134.6661 | -90 | 89.3199 | -89.998 | 67.4631 | 89.9757 | 47.5277 | -90.0223 | 74.1359 | -213.1863 | -90 | 138.3444 | 90 | -92.3238 | -89.9986 | -68.6797 | -89.9789 | -161.7095 | -179.9775 | 18.5624 | -16.7455 | -114.1818 | -269.9998 | 23.2207 | 86.0424 | -23.2207 | -86.0424 | 0 | 0 | -318.2047 | -539.1129 | -359.1129 | -318 | -539 | -359 |  |  |  | -71.2048 | -89.9842 |  | 14454397707.464i | -2.2858346093408E-07-3.47575904032177E-09i | -132.8181 | -179.1288
[8 empty] | 9.17 | 14791083881.6869 | 25.4108 | -134.8661 | -90 | 89.5199 | -89.9981 | 67.6631 | 89.9763 | 47.7277 | -90.0218 | 74.1359 | -213.3863 | -90 | 138.5444 | 90 | -92.5238 | -89.9986 | -68.8797 | -89.9794 | -162.1095 | -179.978 | 18.5624 | -16.7455 | -114.3818 | -269.9998 | 23.4198 | 86.1322 | -23.4198 | -86.1322 | 0 | 0 | -319.0046 | -539.1331 | -359.1331 | -319 | -539 | -359 |  |  |  | -71.4048 | -89.9846 |  | 14791083881.6869i | -2.18297779367465E-07-3.2438007541315E-09i | -133.2181 | -179.1487
[8 empty] | 9.18 | 15135612484.367 | 25.4108 | -135.0661 | -90 | 89.7199 | -89.9981 | 67.8631 | 89.9768 | 47.9277 | -90.0213 | 74.1359 | -213.5863 | -90 | 138.7444 | 90 | -92.7238 | -89.9987 | -69.0797 | -89.9799 | -162.5095 | -179.9785 | 18.5624 | -16.7455 | -114.5818 | -269.9998 | 23.6189 | 86.22 | -23.6189 | -86.22 | 0 | 0 | -319.8046 | -539.1528 | -359.1528 | -320 | -539 | -359 |  |  |  | -71.6048 | -89.9849 |  | 15135612484.367i | -2.08474830133598E-07-3.02732102374752E-09i | -133.618 | -179.1681
feedforward transfer function
feedforward transfer function
𝐺_𝑓𝑒𝑒𝑑𝑓𝑜𝑟𝑤𝑎𝑟𝑑=(1+𝑠/(𝑅_2 𝐶_𝑓𝑓 ))/(1+𝑠/((𝑅_1∗𝑅_2)/(𝑅_1+𝑅_2 ) 𝐶_𝑓𝑓 ))
Note on B47: FB引脚寄生电容Cdownp引入的极点
Note on A48: 代替fp2_comp
Note on B48: 考虑comp脚寄生电容并联后的高频极点

## Sheet4 (hidden)
Efficiency an thermal caculation
Parameters input
DCR of L1 | 8.9 | mΩ | Inductor series resistance per inductor datasheet |  | Vin | 3
Environment Temp | 25 | °C |  |  | Vout | 5.5
ΔTj_estimation | 40 | °C | Temperature rise of the junction (estimation) |  | 190.8898
Temp coefficient K1 of L1 | 1 |  | Inductor DCR change with temp rise
Temp coefficient K2 of IC | 1.16 |  | IC internal FET on-resistance change with temp rise |  | Output Voltage | 5V | 9V | 12V | 16V
LSFET Rdson | 0.045 | Ω | LSFET on-resistance at environment temperaure |  | SW_RISE | 1.95n | 2.98n | 4.68n | 6.25n
LSFET fall time | 1.7625e-09 | s | Estimate of SW node 10-90% fall time from design simulation |  | SW_FALL | 1.612n | 2.89n | 3.899n | 5.193n
LSFET rise time | 2.145e-09 | s | Estimate of SW node 10-90% rise time from design simulation
HSFET Rdson | 0.045 | Ω | HSFET on-resistance at environment temperaure
HSFET dead time | 2e-09 | s | dead time during the switching
HSFET diode voltage | 0.9 | V | Estimate of body diode voltage of the HSFET
ISO Rdson | 0.1 | Ω | ISO FET on-resistance at environment temperature.
Qg | 0.75 | nC | Charge required to turn on internal MOSFET | https://www.coilcraft.com/xel4030.cfm
Vg | 2.3 | V | Gate drive turn-on voltage Vgs of internal FET
Iq into Vin pin | 35 | uA
Iq into Vout pin | 35 | uA
Calculation process
| at Vin.min | at Vin.nom | at Vin.max
Volt*us | #REF! | 0 | 0
fsw | 2.2 | 2.2 | 2.2 | MHz
Ilpeak | 0 | 1.7714 | 0 | A
Ilrms | 0 | 1.2857 | 0 | A
Ilvalley | 0 | 0.72861 | 0 | A
Inductor loss | #REF! | 80.7127 | #NUM! | mW | PN:XEL4030-471MEB.
Conduction loss | 0 | 190.8898 | 0 | mW
Switching loss | 0 | 26.7494 | 0 | mW
Drive loss | 7.59 | 7.59 | 7.59 | mW
Dead time loss | 0 | 19.8 | 0 | mW
IC static loss | 0.273 | 0.2975 | 0.336 | mW
IC loss |  | 245.3267
Total loss | #REF! | 326.0395 | #NUM! | mW
Calculated Efficiency | #REF! | 91.01% | #NUM! |  |  |  |  | 2.145 | 9V输出有误差
IC loss | 7.863 | 245.3267 | 7.926 | mW |  |  |  | 1.7625
Calculation result
Ilrmsmax | 0 | A
h at Vin.min | #REF! |  | Efficiency
θJA | 55 | °C / W | Thermal resistance based on EVM
Calculated ΔTj | 0.43246 | °C | Junction temperature rise
Modeling inductor loss |  |  |  | Simulation results |  | Datasheet
XEL4030-471MEB. | Frequency | Load Io | Volt*us | AC+Core loss | DCR loss | AC loss | Core loss
5Vin 12Vout | 2.2M | 1A | 1.36 | 227.3mW | 29mW | 140mW | 80mW
| 2.2M | 0.5A | 1.36 | 227mW | 9mW | 140mW | 80mW
| 1M | 1A | 3 | 841mW | 20mW | 480mW | 360mW
3.3Vin 5Vout | 1M | 2A | 1.39 | 123mW | 51mW | 80mW | 53mW
| 2.2M | 2A | 0.63 | 33mW | 49mW | 20mW | 13mW
Effeciency validation
Frequency | Test condition | Calculated results | Test results
2.2M | 5-12 1A |  | 90.44%
2.2M | 5-12 0.5A |  | 92.1%
2.2M | 5-9 1A |  | 92.89%
2.2M | 5-9 0.5A |  | 93.88%
2.2M | 3.3-5 2A |  | 85.64%
2.2M | 3.3-5 1A |  | 91.91%
400k
400k
Bode plot validation
Frequency | Test condition | Calculated results | Calculated parameters | Test results |  | Test parameters
2.2M | 5-12 0.6A | 17k 85degree 36.4dB | 80k 1n 3p, 71.5k 1M, 12uF | 17.9k 76degree 18dB |  | 80k 1n, 71.5k 1M, 12uF
2.2M | 7-12 0.6A | 24.5k 85degree 40dB | 80k 1n 3p, 71.5k 1M, 12uF | 23.5k 75degree 16.5dB |  | 80k 1n, 71.5k 1M, 12uF
2.2M | 3.3-12 0.6A | 11k 84degree 32dB | 80k 1n 3p, 71.5k 1M, 12uF | 11.5k 76degree 18dB |  | 80k 1n, 71.5k 1M, 12uF
波特图 | 计算 | 仿真
5-12 1A | 17.4k 82degree 30dB | 16.3k 75degree 17.3dB |  |  | 模拟参数 |  | 有效容值 |  | 实测 |  | 实测参数
5-12 0.5A | 18.2k 78degree 35dB | 17.2k 72degree 18.7dB |  |  | 80k 1n 15p | 71.5k 1M | 10+1.2uF/2mohm
[5 empty] | 80k 1n 3p(模拟寄生) | 71.5k 1M | 11+1uF/2mohm |  | 17.9k 76degree 18dB |  | 80k 1n | 71.5k 1M | 11+1uF
23.5k 75degree 16.5dB
11.5k 76degree 18dB
https://psearch.cn.murata.com/capacitor/product/GCM31CR71C106KA64%23.html
Note on B10: Formula is based on simulation result on different Vout condition
Note on B11: Formula is based on simulation result on different Vout condition
Note on B17: When Vin>5V, then Vg remains 5V. When Vin<5V, then Vg follows Vin.
Note on A27: Besides dc loss, build formula of ac loss and core loss from Coilcraft loss simulation. Please see table below
Note on A29: HS FET is soft-switching so is ignored. Consider tr and tf include miller platform and commutation time

## Sheet3 (hidden)
Simplis data
freq | loop_Gain | loop_Phase | Vin:5V, Vout:9V, 1A
100 | 44.3686 | 91.1273 | L:1uH, Cout:13uF
102.3293 | 44.1689 | 91.1451
104.7129 | 43.9692 | 91.1636
107.1519 | 43.7695 | 91.1826
109.6478 | 43.5699 | 91.2023
112.2018 | 43.3702 | 91.2226
114.8154 | 43.1706 | 91.2435
117.4898 | 42.971 | 91.2651
120.2264 | 42.7714 | 91.2873
123.0269 | 42.5718 | 91.3102
125.8925 | 42.3723 | 91.3338
128.825 | 42.1728 | 91.3581
131.8257 | 41.9733 | 91.3831
134.8963 | 41.7738 | 91.4088
138.0384 | 41.5743 | 91.4352
141.2538 | 41.3749 | 91.4624
144.544 | 41.1755 | 91.4903
147.9108 | 40.9761 | 91.519
151.3561 | 40.7767 | 91.5484
154.8817 | 40.5774 | 91.5787
158.4893 | 40.3781 | 91.6098
162.181 | 40.1789 | 91.6417
165.9587 | 39.9796 | 91.6744
169.8244 | 39.7805 | 91.708
173.7801 | 39.5813 | 91.7425
177.8279 | 39.3822 | 91.7778
181.9701 | 39.1831 | 91.8141
186.2087 | 38.9841 | 91.8513
190.5461 | 38.7851 | 91.8894
194.9845 | 38.5862 | 91.9284
199.5262 | 38.3873 | 91.9685
204.1738 | 38.1885 | 92.0095
208.9296 | 37.9897 | 92.0515
213.7962 | 37.791 | 92.0945
218.7762 | 37.5924 | 92.1386
223.8721 | 37.3938 | 92.1837
229.0868 | 37.1952 | 92.2299
234.4229 | 36.9968 | 92.2772
239.8833 | 36.7984 | 92.3256
245.4709 | 36.6001 | 92.3752
251.1886 | 36.4018 | 92.4259
257.0396 | 36.2037 | 92.4778
263.0268 | 36.0056 | 92.5308
269.1535 | 35.8076 | 92.5851
275.4229 | 35.6097 | 92.6406
281.8383 | 35.4119 | 92.6974
288.4032 | 35.2142 | 92.7554
295.1209 | 35.0166 | 92.8147
301.9952 | 34.8191 | 92.8754
309.0295 | 34.6218 | 92.9373
316.2278 | 34.4245 | 93.0006
323.5937 | 34.2274 | 93.0653
331.1311 | 34.0304 | 93.1314
338.8442 | 33.8336 | 93.1988
346.7369 | 33.6368 | 93.2677
354.8134 | 33.4403 | 93.338
363.0781 | 33.2439 | 93.4098
371.5352 | 33.0476 | 93.4831
380.1894 | 32.8515 | 93.5579
389.0451 | 32.6556 | 93.6341
398.1072 | 32.4599 | 93.7119
407.3803 | 32.2644 | 93.7912
416.8694 | 32.069 | 93.8721
426.5795 | 31.8739 | 93.9545
436.5158 | 31.679 | 94.0385
446.6836 | 31.4843 | 94.1241
457.0882 | 31.2899 | 94.2113
467.7351 | 31.0956 | 94.3001
478.6301 | 30.9017 | 94.3904
489.7788 | 30.708 | 94.4824
501.1872 | 30.5146 | 94.576
512.8614 | 30.3214 | 94.6712
524.8075 | 30.1286 | 94.768
537.0318 | 29.936 | 94.8664
549.5409 | 29.7438 | 94.9664
562.3413 | 29.5519 | 95.0679
575.4399 | 29.3603 | 95.1711
588.8437 | 29.1691 | 95.2757
602.5596 | 28.9782 | 95.382
616.595 | 28.7878 | 95.4897
630.9573 | 28.5977 | 95.5989
645.6542 | 28.408 | 95.7095
660.6934 | 28.2188 | 95.8216
676.083 | 28.0299 | 95.935
691.831 | 27.8416 | 96.0498
707.9458 | 27.6536 | 96.1659
724.436 | 27.4662 | 96.2832
741.3102 | 27.2792 | 96.4017
758.5776 | 27.0928 | 96.5213
776.2471 | 26.9069 | 96.6419
794.3282 | 26.7215 | 96.7636
812.8305 | 26.5366 | 96.8861
831.7638 | 26.3523 | 97.0094
851.138 | 26.1686 | 97.1334
870.9636 | 25.9855 | 97.258
891.2509 | 25.803 | 97.3832
912.0108 | 25.6211 | 97.5087
933.2543 | 25.4398 | 97.6345
954.9926 | 25.2592 | 97.7605
977.2372 | 25.0792 | 97.8865
1000 | 24.8999 | 98.0123
1023.293 | 24.7213 | 98.1379
1047.1285 | 24.5434 | 98.263
1071.5193 | 24.3661 | 98.3876
1096.4782 | 24.1896 | 98.5114
1122.0185 | 24.0138 | 98.6343
1148.1536 | 23.8387 | 98.7561
1174.8976 | 23.6644 | 98.8765
1202.2644 | 23.4908 | 98.9955
1230.2688 | 23.3179 | 99.1128
1258.9254 | 23.1458 | 99.2282
1288.2496 | 22.9744 | 99.3415
1318.2567 | 22.8037 | 99.4524
1348.9629 | 22.6338 | 99.5608
1380.3843 | 22.4646 | 99.6665
1412.5375 | 22.2961 | 99.7692
1445.4398 | 22.1284 | 99.8687
1479.1084 | 21.9614 | 99.9647
1513.5612 | 21.795 | 100.0571
1548.8166 | 21.6294 | 100.1456
1584.8932 | 21.4644 | 100.2299
1621.8101 | 21.3 | 100.31
1659.5869 | 21.1363 | 100.3854
1698.2437 | 20.9733 | 100.4561
1737.8008 | 20.8107 | 100.5218
1778.2794 | 20.6488 | 100.5823
1819.7009 | 20.4874 | 100.6374
1862.0871 | 20.3265 | 100.6869
1905.4607 | 20.1661 | 100.7307
1949.8446 | 20.0061 | 100.7685
1995.2623 | 19.8465 | 100.8001
2041.7379 | 19.6873 | 100.8255
2089.2961 | 19.5285 | 100.8445
2137.9621 | 19.3699 | 100.8569
2187.7616 | 19.2116 | 100.8627
2238.7211 | 19.0536 | 100.8617
2290.8677 | 18.8957 | 100.8539
2344.2288 | 18.7379 | 100.8391
2398.8329 | 18.5803 | 100.8174
2454.7089 | 18.4226 | 100.7886
2511.8864 | 18.265 | 100.7528
2570.3958 | 18.1074 | 100.7099
2630.268 | 17.9497 | 100.6599
2691.5348 | 17.7919 | 100.6028
2754.2287 | 17.6339 | 100.5388
2818.3829 | 17.4757 | 100.4678
2884.0315 | 17.3173 | 100.3898
2951.2092 | 17.1586 | 100.305
3019.9517 | 16.9995 | 100.2135
3090.2954 | 16.8402 | 100.1153
3162.2777 | 16.6804 | 100.0106
3235.9366 | 16.5202 | 99.8994
3311.3112 | 16.3595 | 99.782
3388.4416 | 16.1983 | 99.6584
3467.3685 | 16.0367 | 99.5289
3548.1339 | 15.8744 | 99.3935
3630.7805 | 15.7116 | 99.2524
3715.3523 | 15.5482 | 99.1059
3801.894 | 15.3842 | 98.954
3890.4514 | 15.2195 | 98.7971
3981.0717 | 15.0542 | 98.6351
4073.8028 | 14.8882 | 98.4684
4168.6938 | 14.7215 | 98.2971
4265.7952 | 14.5541 | 98.1215
4365.1583 | 14.386 | 97.9416
4466.8359 | 14.2172 | 97.7577
4570.8819 | 14.0476 | 97.5699
4677.3514 | 13.8773 | 97.3785
4786.3009 | 13.7063 | 97.1836
4897.7882 | 13.5346 | 96.9855
5011.8723 | 13.3621 | 96.7841
5128.6138 | 13.1888 | 96.5798
5248.0746 | 13.0149 | 96.3726
5370.318 | 12.8402 | 96.1628
5495.4087 | 12.6648 | 95.9505
5623.4133 | 12.4886 | 95.7357
5754.3994 | 12.3118 | 95.5187
5888.4366 | 12.1342 | 95.2995
6025.5959 | 11.956 | 95.0783
6165.95 | 11.7771 | 94.8552
6309.5734 | 11.5975 | 94.6302
6456.5423 | 11.4173 | 94.4035
6606.9345 | 11.2364 | 94.1752
6760.8298 | 11.0549 | 93.9452
6918.3097 | 10.8727 | 93.7138
7079.4578 | 10.69 | 93.4809
7244.3596 | 10.5066 | 93.2466
7413.1024 | 10.3227 | 93.0109
7585.7758 | 10.1383 | 92.774
7762.4712 | 9.9532 | 92.5357
7943.2823 | 9.7677 | 92.2961
8128.3052 | 9.5816 | 92.0553
8317.6377 | 9.395 | 91.8132
8511.3804 | 9.208 | 91.5699
8709.6359 | 9.0204 | 91.3253
8912.5094 | 8.8324 | 91.0795
9120.1084 | 8.644 | 90.8323
9332.543 | 8.4551 | 90.5838
9549.9259 | 8.2659 | 90.334
9772.3722 | 8.0762 | 90.0828
10000 | 7.8861 | 89.8301
10232.9299 | 7.6957 | 89.576
10471.2855 | 7.5049 | 89.3203
10715.1931 | 7.3137 | 89.0631
10964.782 | 7.1222 | 88.8041
11220.1845 | 6.9304 | 88.5435
11481.5362 | 6.7383 | 88.281
11748.9755 | 6.5459 | 88.0166
12022.6443 | 6.3532 | 87.7503
12302.6877 | 6.1603 | 87.4819
12589.2541 | 5.9671 | 87.2114
12882.4955 | 5.7736 | 86.9386
13182.5674 | 5.5799 | 86.6635
13489.6288 | 5.386 | 86.3859
13803.8426 | 5.1918 | 86.1058
14125.3754 | 4.9974 | 85.823
14454.3977 | 4.8029 | 85.5374
14791.0839 | 4.6081 | 85.2489
15135.6125 | 4.4132 | 84.9573
15488.1662 | 4.2181 | 84.6626
15848.9319 | 4.0229 | 84.3646
16218.101 | 3.8275 | 84.0632
16595.8691 | 3.6319 | 83.7583
16982.4365 | 3.4362 | 83.4496
17378.0083 | 3.2404 | 83.137
17782.7941 | 3.0445 | 82.8205
18197.0086 | 2.8485 | 82.4998
18620.8714 | 2.6523 | 82.1748
19054.6072 | 2.4561 | 81.8453
19498.446 | 2.2597 | 81.5112
19952.6231 | 2.0633 | 81.1723
20417.3794 | 1.8668 | 80.8284
20892.9613 | 1.6703 | 80.4794
21379.6209 | 1.4737 | 80.125
21877.6162 | 1.277 | 79.7651
22387.2114 | 1.0802 | 79.3995
22908.6765 | 0.88347 | 79.028
23442.2882 | 0.68665 | 78.6505
23988.3292 | 0.48981 | 78.2666
24547.0892 | 0.29294 | 77.8762
25118.8643 | 0.096047 | 77.4791
25703.9578 | -0.10086 | 77.0751
26302.6799 | -0.29777 | 76.6639
26915.348 | -0.49468 | 76.2454
27542.287 | -0.6916 | 75.8192
28183.8293 | -0.8885 | 75.3853
28840.315 | -1.0854 | 74.9432
29512.0923 | -1.2823 | 74.4928
30199.5172 | -1.4791 | 74.0338
30902.9543 | -1.6759 | 73.566
31622.7766 | -1.8727 | 73.0891
32359.3657 | -2.0694 | 72.6028
33113.1121 | -2.2661 | 72.1068
33884.4156 | -2.4627 | 71.6009
34673.685 | -2.6593 | 71.0847
35481.3389 | -2.8558 | 70.558
36307.8055 | -3.0523 | 70.0204
37153.5229 | -3.2486 | 69.4717
38018.9396 | -3.4449 | 68.9115
38904.5145 | -3.6411 | 68.3395
39810.7171 | -3.8372 | 67.7553
40738.0278 | -4.0332 | 67.1585
41686.9383 | -4.2291 | 66.5489
42657.9519 | -4.425 | 65.926
43651.5832 | -4.6207 | 65.2895
44668.3592 | -4.8162 | 64.639
45708.819 | -5.0117 | 63.974
46773.5141 | -5.2071 | 63.2941
47863.0092 | -5.4023 | 62.599
48977.8819 | -5.5974 | 61.8882
50118.7234 | -5.7923 | 61.1612
51286.1384 | -5.9871 | 60.4176
52480.746 | -6.1818 | 59.6569
53703.1796 | -6.3763 | 58.8785
54954.0874 | -6.5707 | 58.082
56234.1325 | -6.765 | 57.2669
57543.9937 | -6.9591 | 56.4326
58884.3655 | -7.153 | 55.5786
60255.9586 | -7.3468 | 54.7043
61659.5002 | -7.5405 | 53.8091
63095.7344 | -7.734 | 52.8924
64565.4229 | -7.9274 | 51.9535
66069.3448 | -8.1207 | 50.9919
67608.2975 | -8.3138 | 50.0068
69183.0971 | -8.5069 | 48.9976
70794.5784 | -8.6998 | 47.9636
72443.596 | -8.8927 | 46.9041
74131.0241 | -9.0854 | 45.8182
75857.7575 | -9.2781 | 44.7053
77624.7117 | -9.4708 | 43.5646
79432.8235 | -9.6635 | 42.3951
81283.0516 | -9.8562 | 41.1962
83176.3771 | -10.0489 | 39.967
85113.8038 | -10.2417 | 38.7064
87096.359 | -10.4346 | 37.4138
89125.0938 | -10.6277 | 36.0881
91201.0839 | -10.8209 | 34.7284
93325.4301 | -11.0145 | 33.3338
95499.2586 | -11.2083 | 31.9032
97723.7221 | -11.4026 | 30.4356
100000 | -11.5973 | 28.9301
102329.2992 | -11.7925 | 27.3855
104712.8548 | -11.9884 | 25.8009
107151.9305 | -12.185 | 24.1752
109647.8196 | -12.3825 | 22.5073
112201.8454 | -12.5809 | 20.7962
114815.3621 | -12.7803 | 19.0407
117489.7555 | -12.981 | 17.2398
120226.4435 | -13.1831 | 15.3925
123026.8771 | -13.3867 | 13.4978
125892.5412 | -13.5921 | 11.5545
128824.9552 | -13.7993 | 9.5618
131825.6739 | -14.0086 | 7.5187
134896.2883 | -14.2203 | 5.4244
138038.4265 | -14.4346 | 3.2779
141253.7545 | -14.6517 | 1.0786
144543.9771 | -14.8719 | -1.1742
147910.8388 | -15.0954 | -3.4811
151356.1248 | -15.3227 | -5.8425
154881.6619 | -15.5539 | -8.2588
158489.3192 | -15.7894 | -10.73
162181.0097 | -16.0295 | -13.2563
165958.6907 | -16.2747 | -15.8374
169824.3652 | -16.5251 | -18.4731
173780.0829 | -16.7813 | -21.1627
177827.941 | -17.0436 | -23.9055
181970.0859 | -17.3122 | -26.7006
186208.7137 | -17.5877 | -29.5466
190546.0718 | -17.8703 | -32.4423
194984.46 | -18.1604 | -35.3857
199526.2315 | -18.4583 | -38.3751
204173.7945 | -18.7644 | -41.4082
208929.6131 | -19.0788 | -44.4827
213796.209 | -19.4019 | -47.596
218776.1624 | -19.734 | -50.7452
223872.1139 | -20.0751 | -53.9274
229086.7653 | -20.4255 | -57.1395
234422.8815 | -20.7852 | -60.3782
239883.2919 | -21.1544 | -63.6404
245470.8916 | -21.5331 | -66.9225
251188.6432 | -21.9213 | -70.2214
257039.5783 | -22.3189 | -73.5335
263026.7992 | -22.7258 | -76.8557
269153.4804 | -23.142 | -80.1846
275422.8703 | -23.5673 | -83.5172
281838.2931 | -24.0014 | -86.8505
288403.1503 | -24.4441 | -90.1818
295120.9227 | -24.8953 | -93.5082
301995.172 | -25.3545 | -96.8274
309029.5433 | -25.8217 | -100.1372
316227.766 | -26.2964 | -103.4354
323593.6569 | -26.7783 | -106.7202
331131.1215 | -27.2672 | -109.9898
338844.1561 | -27.7627 | -113.2429
346736.8505 | -28.2646 | -116.4782
354813.3892 | -28.7724 | -119.6945
363078.0548 | -29.2859 | -122.8908
371535.2291 | -29.805 | -126.0664
380189.3963 | -30.3292 | -129.2207
389045.145 | -30.8584 | -132.3531
398107.1706 | -31.3923 | -135.4632
407380.2778 | -31.9306 | -138.5507
416869.3835 | -32.4731 | -141.6153
426579.5188 | -33.0197 | -144.6571
436515.8322 | -33.5701 | -147.6758
446683.5922 | -34.1242 | -150.6716
457088.1896 | -34.6819 | -153.6445
467735.1413 | -35.243 | -156.5945
478630.0923 | -35.8073 | -159.5218
489778.8194 | -36.3749 | -162.4266
501187.2336 | -36.9455 | -165.3092
512861.384 | -37.5191 | -168.1696
524807.4602 | -38.0956 | -171.0081
537031.7964 | -38.6749 | -173.8252
549540.8739 | -39.2572 | -176.6208
562341.3252 | -39.8423 | -179.3954
575439.9373 | -40.4301 | -182.1493
588843.6554 | -41.0207 | -184.8827
602559.5861 | -41.614 | -187.5959
616595.0019 | -42.2102 | -190.2893
630957.3445 | -42.8091 | -192.9632
645654.229 | -43.4108 | -195.6179
660693.448 | -44.0153 | -198.2537
676082.9754 | -44.6227 | -200.871
691830.9709 | -45.233 | -203.4701
707945.7844 | -45.8463 | -206.0515
724435.9601 | -46.4625 | -208.6153
741310.2413 | -47.0819 | -211.1621
758577.575 | -47.7045 | -213.6923
776247.1166 | -48.3304 | -216.2061
794328.2347 | -48.9597 | -218.7041
812830.5162 | -49.5925 | -221.1867
831763.7711 | -50.2289 | -223.6543
851138.0382 | -50.8691 | -226.1075
870963.59 | -51.5132 | -228.5466
891250.9381 | -52.1614 | -230.9723
912010.8394 | -52.8139 | -233.385
933254.3008 | -53.4709 | -235.7855
954992.586 | -54.1327 | -238.1742
977237.221 | -54.7994 | -240.5519
1000000 | -55.4716 | -242.9193