## Sheet1
UCC2891 ACTIVE CLAMP FORWARD CALCULATIONS
PARAMETERS | VALUE | UNIT
INPUT VOLATAGE(V), MIN | 22 | V
INPUT VOLATAGE(V), NOMINAL | 28 | V
INPUT VOLATAGE(V), MAXIMUM | 32 | V
FULL LOAD EFFICIENCY | 0.95
OUTPUT VOLTAGE | 100 | V
OUTPUT CURRENT | 4 | A
CURRENT LIMIT | 5 | A
SWITCHING FREQUENCY | 500 | khz
Tsw | 2 | uS
% Ripple in Output | 20 | %
ΔVo | 0.033 | V
Dmax | 0.6
tr(main) | 0.27 | uS | From the datasheet of NMOS
tf(main) | 0.22 | uS
tdelay | 0.04 | us
Vs(min) | 175.4 | V
N | 0.1
Dmin | 0.3125
Lmag | 120 | uH
OUTPUT INDUCTOR
% Current ripple in Lo | 20
Lo | 10 | uH
ΔILo | 13.8 | Ap-p
ILo(RMS) | 8.9152 | Arms
ILo(pk) | 10.9 | A
Taking a standard value of 10uH rated at 25A and Isat =30A
BOOTSTRAP WINDING
NBOOT | 1
VdBOOT | 0.5 | V
VBOOT | 99.5 | V
ISTART | 0.5 | mA
CBOOT | 20.8 | uF
MP1794 A to be used to provide power to VCC
OUTPUT CAPACITOR
Co(min) | 0.00010455 | uF
Resr(out) | 0.0023913 | Ohm
Co | 2.4 | uF
Two 47uF caps are to be placed in parallel with 10uF ceramic capacitor
Synchronous Rectification
IqF(rms) | 3.0984 | A
VgsF(max) | 320 | V | #problem
VdsF(max) | 183.3333 | V
IqR(rms) | 3.3166 | A
VdsR(max) | 320 | V
VgsR(max) | 183.3333 | V
Power transformer consideration
Imag | 0.22 | A
Ipri(pk) | 109.22 | A
Ipri(rms) | 15.6019 | A
LLkg | 100 | nH
Low side gate drive Circuit
Raux | 1 | KOhm
Caux | 0.2 | uF
Ccl(min) | 3.9908e-11 | nF
Vcl(max) | 32 | V | #also VdsQ(main)
Vreset | 18.3333 | V
INPUT CAPACITOR
Iin(MAX) | 19.1388 | A
Cin | 2.4198e-05 | uF
Resr(in) | 0.010061 | ohm
CURRENT SENSING
Vcs | 0.75 | V | #FROM DATA SHEET
Rcs | 0.0068669 | Ohm
PRcs | 1.6715 | W
OPTOCOUPLER FEEDBACK
Vref | 5 | V
Vfb(min) | 1.5 | V
Vfb(max) | 3 | v
Iref(max) | 2 | mA
RVref | 1.75 | KOhm
Iref | 1.1429 | mA
CTR(min) | 1
Iopto(min) | 1.1429 | mA
ITLV431 | 5 | mA
Vopto | 173.9 | V
Vf | 1.3 | V
Vsc | 1.24 | V
Ropto | 34.272 | KOhm
Gopto | -25.838 | dB | why dc gain is negative?
Compensating feedback loop
K | 364.0667
Fcl | 72729417.7035 | KHz
Fo(max) | 7272941.7704 | KHz | crossover frequency
Fo | 8 | KHz
gc(Fo)
Rx | 10 | KOhm
R1 | 796.5 | KOhm
RFB | 5.11 | KOhm | Taken from web bench design
Cp | 0 | pF
Cz | 0.51147 | pF
Programming UCC2891
Oscilator
Ron | 32.1 | Kohm
Roff | 50 | Kohm
SOFT START
tss | 40 | mS
Css | 0.4 | uF
VDD BIAS REQUIREMENT
Vdd | 12 | V
Qg(MAIN) | 41 | nC | From data sheet
Qg(aux) | 8.5 | nC
Idd(max) | 3 | mA
Ig(main) | 2 | A
tr(main) | 90 | nS
Ig(aux) | 2 | A
tr(aux)' | 270 | nS
CHF | 495 | nF
CHF(Selected) | 1 | uF
Pbias | 4.653 | W
Cbias | 3.384 | mF
DELAY PROGRAMING
tDEL | 100 | nS
RDEL | 4.35 | KOhm
INPUT VOLTAGE MONITERING
Ihys | 0.028736 | mA
INPUT TURN ON VOLTAGE | 72 | V | IS THIS SELECTED VALUE CORRECT
INPUT TURN OFF VOLTAGE | 70 | V
RIN1 | 69.6 | KOhm
RIN2 | 1.2861 | KOhm
CURRENT SENSE FILTER AND SLOPE COMENSATION
CF | 100 | pf
RF | 318 | Ohm
DVL/Dt | 0.03 | V/uS | manual calculations
Rslope | 118 | KOhm