## Coversheet
Texas Instruments
TPS650860 Schematic and Layout Checklist
Instructions: Use this document as a supplemental checklist to be used with the TPS65086x Design Guide and Datasheet.

## Schematic Checklist
Pin | Name | I/O | Purpose | Connection For Functional Use | Connection If Not Used | Check if Complete | Comments
SMPS Regulators
38 | DRV5V_1_6 | I | 5 V supply to BUCK1 and BUCK6 gate drivers. | Connect to LDO5P0 output in typical use case. If external 5V supply is always present while PMIC is on, then DRV5V_1_6 can be connected to the external supply directly to remove the RDSON of the V5ANA-to_LDO5P0 load switch. Bypass to GND with a 2.2 µF (TYP) ceramic capacitor. | Same, but with no bypass capacitor required. | Used & Complete
35 | BOOT1 | I | Bootstrap pin for BUCK1 controller. | Connect to SW1pin with a 0.1 µF capacitor. | Leave floating. | Used & Complete
33 | DRVH1 | O | High-side gate driver output for BUCK1 controller. | Connect to the high-side FET gate. Recommended to add a 0 Ω resistor in series for prototype boards in case it is necessary to slow switching in case of noise sensitive board design. | Leave floating. | Used & Complete
34 | SW1 | I | Switch node connection for BUCK1 controller. | Connect to switching node of the FET. From the FET, connect to an inductor with low DCR. | Connect to GND. | Used & Complete
37 | DRVL1 | O | Low-side gate driver output for BUCK1 controller. | Connect to the low-side FET gate. Recommended to add a 0 Ω resistor in series for prototype boards in case it is necessary to slow switching in case of noise sensitive board design. | Leave floating. | Used & Complete
29 | FBVOUT1 | I | Remote feedback sense for BUCK1 controller. | Connect to positive terminal of BUCK1 output capacitors. A 0 Ω resistor or RC filter can be added on prototype boards if desired. | Connect to GND. | Used & Complete
36 | PGNDSNS1 | I | Power GND sense connection for BUCK1. | Connect to GND pin of the low-side FET. | Connect to GND. | Used & Complete
30 | ILIM1 | I | Current limit set pin for BUCK1 controller. | Fit a resistor from this pin to GND. The resistor value can be calculated using the ILIM resistor equation included in the datasheet or the calculator included on the "Controller Calculator" sheet in this workbook. | Connect to GND. | Used & Complete
- | BUCK1 FET Input | I | VSYS Input to BUCK1 high-side FET. | Connect to system voltage. Bypass to GND with input capacitors recommended in datasheet application section (10 µF after derating). | N/A | Used & Complete
- | BUCK1 FET GND | - | GND connection for FETs. | Connect to GND. | N/A | Used & Complete
- | BUCK1 Output | O | Output from BUCK1 inductor. | Determine required output capacitance based on calculated estimate values or the applications section of the datasheet and place between the inductor and the load. | N/A | Used & Complete
8 | DRV5V_2_A1 | I | 5 V supply to BUCK2 gate driver and LDOA1. | Connect to LDO5P0 output in typical use case. If external 5V supply is always present while PMIC is on, then DRV5V_2_A1 can be connected to the external supply directly to remove the RDSON of the V5ANA-to_LDO5P0 load switch. Bypass to GND with a 2.2 µF (TYP) ceramic capacitor. | Same, but with no bypass capacitor required. | Used & Complete
5 | BOOT2 | I | Bootstrap pin for BUCK2 controller. | Connect to SW2 pin with a 0.1 µF capacitor. | Leave floating. | Used & Complete
3 | DRVH2 | O | High-side gate driver output for BUCK2 controller. | Connect to the high-side FET gate. Recommended to add a 0 Ω resistor in series for prototype boards in case it is necessary to slow switching in case of noise sensitive board design. | Leave floating. | Used & Complete
4 | SW2 | I | Switch node connection for BUCK2 controller. | Connect to switching node of the FET. From the FET, connect to an inductor with low DCR. | Connect to GND. | Used & Complete
7 | DRVL2 | O | Low-side gate driver output for BUCK2 controller. | Connect to the low-side FET gate. Recommended to add a 0 Ω resistor in series for prototype boards in case it is necessary to slow switching in case of noise sensitive board design. | Leave floating. | Used & Complete
2 | FBVOUT2 | I | Remote positive feedback sense for BUCK2 controller. | Connect to positive terminal of BUCK2 output capacitors. A 0 Ω resistor or RC filter can be added on prototype boards if desired. | Connect to GND. | Used & Complete
1 | FBGND2 | I | Remote negative feedback sense for BUCK2 controller. | Connect to negative terminal on BUCK2 output capacitors. A 0 Ω resistor or RC filter can be added on protoype boards if desired. | Connect to GND. | Used & Complete
6 | PGNDSNS2 | I | Power GND sense connection for BUCK2. | Connect to GND pin of the low-side FET. | Connect to GND. | Used & Complete
64 | ILIM2 | I | Current limit set pin for BUCK2 controller. | Fit a resistor from this pin to GND. The resistor value can be calculated using the ILIM resistor equation included in the datasheet or the calculator included on the "Controller Calculator" sheet in this workbook. | Connect to GND. | Used & Complete
- | BUCK2 FET Input | I | VSYS Input to BUCK2 high-side FET | Connect to system voltage. Bypass to GND with input capacitors recommended in datasheet application section (10 µF after derating). | N/A | Used & Complete
- | BUCK2 FET GND | - | GND connection for FETs | Connect to GND. | N/A | Used & Complete
- | BUCK2 Output | O | Output from BUCK2 inductor | Determine required output capacitance based on the applications section of the datasheet and place between the inductor and the load. | N/A | Used & Complete
11 | PVIN3 | I | Power input to BUCK3 converter. | Connect to converter input supply, shorted to V5ANA. Bypass to GND with a 10 µF (TYP) ceramic capacitor. | Same, but with no bypass capacitor required. | Used & Complete
10 | LX3 | O | Switch node connection for BUCK3 converter. | Connect to a 0.47 µH (TYP) inductor with less than 50 mΩ DCR. | Leave floating. | Open | 0.47uH with DCR of 83mohm is used. Is it ok???
12 | FB3 | I | Remote feedback sense for BUCK3 converter. | Connect to positive terminal of BUCK3 output capacitors. | Connect to GND. | Used & Complete
- | BUCK3 Output | O | Output from BUCK3 inductor. | Determine required output capacitance based on the applications section of the datasheet and place between the inductor and the load. | N/A | Used & Complete
24 | PVIN4 | I | Power input to BUCK4 converter. | Connect to converter input supply, shorted to V5ANA. Bypass to GND with a 10 µF (TYP) ceramic capacitor. | Same, but with no bypass capacitor required. | Used & Complete
25 | LX4 | O | Switch node connection for BUCK4 converter. | Connect to a 0.47 µH (TYP) inductor with less than 50 mΩ DCR. | Leave floating. | Open | 0.47uH with DCR of 83mohm is used. Is it ok???
23 | FB4 | I | Remote feedback sense for BUCK4 converter. | Connect to positive terminal of BUCK4 output capacitors. | Connect to GND. | Used & Complete
- | BUCK4 Output | O | Output from BUCK4 inductor. | Determine required output capacitance based on the applications section of the datasheet and place between the inductor and the load. | N/A | Used & Complete
21 | PVIN5 | I | Power input to BUCK5 converter. | Connect to converter input supply, shorted to V5ANA. Bypass to GND with a 10 µF (TYP) ceramic capacitor. | Same, but with no bypass capacitor required. | Used & Complete
20 | LX5 | O | Switch node connection for BUCK5 converter. | Connect to a 0.47 µH (TYP) inductor with less than 50 mΩ DCR. | Leave floating. | Open | 0.47uH with DCR of 83mohm is used. Is it ok???
22 | FB5 | I | Remote feedback sense for BUCK5 converter. | Connect to positive terminal of BUCK5 output capacitors. | Connect to GND. | Used & Complete
- | BUCK5 Output | O | Output from BUCK5 inductor. | Determine required output capacitance based on the applications section of the datasheet and place between the inductor and the load. | N/A | Used & Complete
41 | BOOT6 | I | Bootstrap pin for BUCK6 controller. | Connect to SW6 pin with a 0.1 µF capacitor. | Leave floating. | Used & Complete
43 | DRVH6 | O | High-side gate driver output for BUCK6 controller. | Connect to the high-side FET gate. Recommended to add a 0 Ω resistor in series for prototype boards in case it is necessary to slow switching in case of noise sensitive board design. | Leave floating. | Used & Complete
42 | SW6 | I | Switch node connection for BUCK6 controller. | Connect to switching node of the FET. From the FET, connect to an inductor with low DCR. | Connect to GND. | Used & Complete
39 | DRVL6 | O | Low-side gate driver output for BUCK6 controller. | Connect to the low-side FET gate. Recommended to add a 0 Ω resistor in series for prototype boards in case it is necessary to slow switching in case of noise sensitive board design. | Leave floating. | Used & Complete
44 | FBVOUT6 | I | Remote feedback sense for BUCK6 controller. | Connect to positive terminal of BUCK6 output capacitors. A 0 Ω resistor or RC filter can be added on prototype boards if desired. | Connect to GND. | Used & Complete
40 | PGNDSNS6 | I | Power GND connection for BUCK6. | Connect to GND pin of the low-side FET. | Connect to GND. | Used & Complete
45 | ILIM6 | I | Current limit set pin for BUCK6 controller. | Fit a resistor from this pin to GND. The resistor value can be calculated using the ILIM resistor equation included in the datasheet or the calculator included on the "Controller Calculator" sheet in this workbook. | Connect to GND. | Used & Complete
- | BUCK6 FET Input | I | VSYS Input to BUCK6 high-side FET. | Connect to system voltage. Bypass to GND with input capacitors recommended in datasheet application section (10 µF after derating). | N/A | Used & Complete
- | BUCK6 FET GND | - | GND connection for FETs. | Connect to GND. | N/A | Used & Complete
- | BUCK6 Output | O | Output from BUCK6 inductor. | Determine required output capacitance based on the applications section of the datasheet and place between the inductor and the load. | N/A | Used & Complete
LDO/LOAD SWITCHES
54 | LDO3P3 | O | Output of 3.3 V internal LDO. | Bypass to GND with a 4.7 μF (TYP) ceramic capacitor. | N/A | Not Used & Complete
56 | LDO5P0 | O | Output of 5 V internal LDO or V5ANA-to-LDO5P0 switch. | Bypass to GND with a 4.7 μF (TYP) ceramic capacitor. | N/A | Not Used & Complete
57 | V5ANA | I | External 5 V supply input for internal analog circuitry. Capable of sourcing LDO5P0 pin through an internal load switch. | Must be shorted to PVINx pins for proper converter regulation (external 5V typically). Optionally, bypass to GND with a 1 µF (TYP) ceramic capacitor to improve transient performance. | N/A | Used & Complete
46 | PVINVTT | I | Power supply to VTT LDO. | Connect to BUCK6 output. Bypass to GND with a 10 µF (TYP) ceramic capacitor. | Same, but with no bypass capacitor required. | Not Used & Complete
47 | VTT | O | Output of load VTT LDO. | Bypass to GND with output capacitors recommended in datasheet application section (35 µF after derating). | Leave floating. | Not Used & Complete
48 | VTTFB | I | Remote feedback sense for VTT LDO. | Connect to positive terminal of VTT output capacitors. | Connect to GND. | Not Used & Complete
9 | LDOA1 | O | Output of LDOA1. | Bypass to GND with a 4.7 μF (TYP) ceramic capacitor. | Leave floating. | Used & Complete
50 | PVINLDOA2_A3 | I | Power supply to LDOA2 and LDOA3. | Connect to [Input supply of choice]. Bypass to GND with a 4.7 µF (TYP) ceramic capacitor. | Connect to GND. | Used & Complete
51 | LDOA2 | O | Output of LDOA2. | Bypass to GND with a 4.7 μF (TYP) ceramic capacitor. | Leave floating. | Not Used & Complete
49 | LDOA3 | O | Output of LDOA3. | Bypass to GND with a 4.7 μF (TYP) ceramic capacitor. | Leave floating. | Used & Complete
32 | PVINSWA1 | I | Power supply to SWA1. | Connect to [Input of choice]. Bypass to GND with a 1 µF (TYP) ceramic capacitor. | Connect to GND. | Not Used & Complete
31 | SWA1 | O | Output of load switch A1. | Bypass to GND with a 0.1 μF (TYP) ceramic capacitor. | Leave floating. | Used & Complete
18 | PVINSWB1_B2 | I | Power supply to SWB1 and SWB2. | Connect to [Input of choice]. Bypass to GND with a 1 µF (TYP) ceramic capacitor. | Connect to GND. | Not Used & Complete
17 | SWB1 | O | Output of load switch B1. | Bypass to GND with a 0.1 μF (TYP) ceramic capacitor. | Leave floating. | Used & Complete
19 | SWB2 | O | Output of load switch B2. | Bypass to GND with a 0.1 μF (TYP) ceramic capacitor. | Leave floating. | Used & Complete
INTERFACE | [7 empty] | Our Comments
13 | CTL1 | I | Active-high Enable - Default: Buck1, Buck2, and Buck6. | Connect to appropriate control - 1.8V logic. | Connect to GND. | Used & Complete | While the CTL1 pin is high, the PMIC performs the basic power-up sequence. Setting the CTL1 pin low turns those rails off. | This pin is pulled down using 10k, and given to CPLD. CPLD will be handling this pin
63 | CTL5 | I | Active High Enable - Default: SWA1, SWB1, SWB2. | Connect to appropriate control - 1.8V logic. | Connect to GND. | Used & Complete | The CTL5 pin is the pin-controlled enable for SWB1_2 load switch. Can be connected to GND if SWB1_2 is not used or if using I2C to enable or disable the rail. | This pin is given to CPLD. CPLD will be handling this pin
62 | CTL4 | I | Active High Enable - Default: LDOA2, LDOA3. | Connect to appropriate control - 1.8V logic. | Connect to GND. | Used & Complete | The CTL4 pin is the pin-controlled enable for the SWA1 load switch. The CTL4 pin can be connected to ground if the SWA1 load switch is not used or if using I2C to enable or disable the rail. | This pin is given to CPLD. CPLD will be handling this pin
61 | CTL3/SLPENB1 | I | Sleep or VR enable. | Connect to appropriate control - 1.8V logic. | Connect to GND. | Open | The CTL3 pin is the pin-controlled enable for the VTT LDO regulator. If the VTT LDO regulator is not needed, connect the CTL3 pin to ground. If the VTT LDO regulator is used, tie the CTL3 pin to a regulator output to enable it during the sequence. | This pin is given to CPLD. CPLD will be handling this pin
60 | CTL2 | I | Active-high Enable - Buck3, Buck4, and Buck5. | Connect to appropriate control - 1.8V logic. | Connect to GND. | Open | The CTL2 pin sets the BUCK6 (G1VDD) voltage. For 1.35 V (DDR3L), tie this pin high (BUCK2). For 1.2 V (DDR4), tie this pin to ground. | This pin is given to CPLD. CPLD will be handling this pin
14 | CTL6/SLPTENB2 | I | Active High Enable - Default: VTT LDO. | Connect to appropriate control - 1.8V logic. | Connect to GND. | Open | The CTL2 pin sets the BUCK2 (VDD) voltage. For 1.0 V, tie this pin high. For 0.9 V, tie this pin to ground | This pin is given to CPLD. CPLD will be handling this pin
15 | IRQB | O | Open-drain output interrupt pin. | Pull-up to logic level supply with 100 kΩ resistor typically. | Leave floating. | Used & Complete |  | -
16 | GPO1 | O | Default high, Push-Pull Configuration. | Connect to external VR enable, logic, or GPIO. | Leave floating. | Open |  | This pin is pulled high to 3.3V using 4.7k, and given to CPLD. CPLD will be handling this pin
26 | GPO2 | O | Default low, Open-drain output. | Pull-up to logic level supply with 100 kΩ resistor typically. | Leave floating. | Not Used & Complete |  | -
27 | GPO3 | O | PG of Bucks and LDOs, Open-drain output. | Pull-up to logic level supply with 100 kΩ resistor typically. | Leave floating. | Open |  | This pin is pulled high to 3.3V using 4.7k, and given to CPLD. CPLD will be handling this pin
28 | GPO4 | O | PG of Bucks, Open-drain output. | Pull-up to logic level supply with 100 kΩ resistor typically. | Leave floating. | Used & Complete |  | This pin is pulled high to 3.3V using 4.7k, and given to CPLD. CPLD will be handling this pin
58 | CLK | I | I2C clock. | Pull-up to 1.8V supply with 1 kΩ resistor typically. | Connect to GND. | Used & Complete |  | 1.8V only? Not support 3.3V???
59 | DATA | IO | I2C data. | Pull-up to 1.8V supply with 1 kΩ resistor typically. | Connect to GND. | Used & Complete |  | 1.8V only? Not support 3.3V???
REFERENCE
53 | VREF | O | Bandgap reference output. | Bypass to AGND with a 100 nF (TYP) ceramic capacitor. | N/A | Used & Complete
52 | AGND |  | Analog ground. | Connect to GND. | N/A | Open | Do not connect to the thermal pad ground on top layer. | Connected to Thermal pad ground using 0ohm resistor. Is it like taking thermal pad GND and VREF capacitor GND has to be shorted using a ferrite bead?? Please suggest.
55 | VSYS | I | System voltage detection and input to internal LDO's (3.3 V and 5 V). | Connect to VSYS. Bypass to GND with a 1 µF (TYP) ceramic capacitor. | N/A | Open |  | Used 1uF & 10uF caps to GND
POWER PAD
| PGND |  | Power ground pad. | Connect to GND. | N/A | Open |  | Connecting to AGND using a ferrite bead?? Or direct short?? Pls suggest.

## Layout Checklist
Pin | Name | I/O | Priority | Purpose | High Frequency | Max Current | Remarks | Check If Complete | Comments
SMPS Regulators
1 | FBGND2 | I |  | Remote negative feedback sense for BUCK2 controller. | - | High Impedance | Avoid crosstalk with switching node and route close to FBVOUT2. Be sure that it does not connect to ground planes except at the sense point on output capacitor. | Open |  | Legend
2 | FBVOUT2 | I |  | Remote positive feedback sense for BUCK2 controller. | - | High Impedance | Avoid crosstalk with switching node and route close to FBGND2. Be sure that it does not connect to power plane except at the sense point on output capacitor. | Open |  |  | Sensitive signals
3 | DRVH2 | O | 4 | High-side gate driver output for BUCK2 controller. | Yes | 2 A (transient only) | Route differentially with SW2 sense line. | Open |  |  | Aggressive signals
4 | SW2 | I | 2 | Switch node connection for BUCK2 controller. | Yes | 21 A + 0.5*Iripple | Between FET package and inductor, very aggressive signal. Top layer routing. Keep trace short and wide. Between FET package and TPS650860 PIN 4, connect close to the FET to avoid additional IR drop and route away from the remaining SW node to prevent any IR drop on this trace. Route differentially with DRVH2. | Open |  |  | Switching nodes are aggressive in the current path but also contain a sense element
5 | BOOT2 | I |  | Bootstrap pin for BUCK2 controller. | Yes | - | Place capacitor close to IC and connect the other end to the SW2 sense node going to PIN 4. | Open
6 | PGNDSNS2 | I |  | Power GND sense connection for BUCK2. | - | High Impedance | Connect close to the FET to avoid additional IR drop and route away from the connection to GND plane to prevent any IR drop on this trace. Ensure that this trace does not contact PowerPAD or GND plane except at the FET GND. | Open
7 | DRVL2 | O | 3 | Low-side gate driver output for BUCK2 controller. | Yes | 2 A (transient only) | Route on top layer only and route above a PGND plane/trace between FET GND and PGND / Thermal Pad. | Open
8 | DRV5V_2_A1 | I | 1 | 5 V supply to BUCK2 gate driver and LDOA1. | Yes | 2 A (transient only) | Short, wide trace to input cap. | Open
10 | LX3 | O | 2 | Switch node connection for BUCK3 converter. | Yes | 3 A + 0.5*Iripple | Top layer routing. Keep trace short and wide. | Open
11 | PVIN3 | I | 1 | Power input to BUCK3 converter. | Yes | 1 A | Top layer routing. Place input cap as close as possible and keep trace short and wide. | Open
12 | FB3 | I |  | Remote feedback sense for BUCK3 converter. | - | High Impedance | Avoid crosstalk with switching node. Be sure that it does not connect to power plane except at the sense point on output capacitor. | Open
20 | LX5 | O | 2 | Switch node connection for BUCK5 converter. | Yes | 3 A + 0.5*Iripple | Top layer routing. Keep trace short and wide. | Open
21 | PVIN5 | I | 1 | Power input to BUCK5 converter. | Yes | 1 A | Top layer routing. Place input cap as close as possible and keep trace short and wide. | Open
22 | FB5 | I |  | Remote feedback sense for BUCK5 converter. | - | High Impedance | Avoid crosstalk with switching node. Be sure that it does not connect to power plane except at the sense point on output capacitor. | Open
23 | FB4 | I |  | Remote feedback sense for BUCK4 converter. | - | High Impedance | Avoid crosstalk with switching node. Be sure that it does not connect to power plane except at the sense point on output capacitor. | Open
24 | PVIN4 | I | 1 | Power input to BUCK4 converter. | Yes | 1 A | Top layer routing. Place input cap as close as possible and keep trace short and wide. | Open
25 | LX4 | O | 2 | Switch node connection for BUCK4 converter. | Yes | 3 A + 0.5* Iripple | Top layer routing. Keep trace short and wide. | Open
29 | FBVOUT1 | I |  | Remote feedback sense for BUCK1 controller. | - | High Impedance | Avoid crosstalk with switching node. | Open
30 | ILIM1 | I |  | Current limit set pin for BUCK1 controller. | - | 50 µA | Avoid crosstalk with switching node and route GND connection away from noisy ground. | Open
33 | DRVH1 | O | 4 | High-side gate driver output for BUCK1 controller. | Yes | 2 A (transient only) | Route differentially with SW1 sense line. | Open
34 | SW1 | I | 2 | Switch node connection for BUCK1 controller. | Yes | 7 A + 0.5*Iripple | Between FET package and inductor, very aggressive signal. Keep trace short and wide. Between FET package and TPS650860 PIN34, connect close to the FET to avoid additional IR drop and route away from the remaining SW node to prevent any IR drop on this trace. Route differentially with DRVH1. | Open
35 | BOOT1 | I |  | Bootstrap pin for BUCK1 controller. | Yes | - | Place capacitor close to IC and connect the other end to the SW1 sense node going to PIN 34. | Open
36 | PGNDSNS1 | I |  | Power GND sense connection for BUCK1. | - | High Impedance | Connect close to the FET to avoid additional IR drop and route away from the connection to GND plane to prevent any IR drop on this trace. Ensure that this trace does not contact PowerPAD or GND plane except at the FET GND. | Open
37 | DRVL1 | O | 3 | Low-side gate driver output for BUCK1 controller. | Yes | 2 A (transient only) | Route on top layer only and route above a PGND plane/trace between FET GND and PGND / Thermal Pad. | Open
38 | DRV5V_1_6 | I | 1 | 5 V supply to BUCK1 and BUCK6 gate drivers. | Yes | 2 A (transient only) | Short, wide trace to input cap. | Open
39 | DRVL6 | O | 3 | Low-side gate driver output for BUCK6 controller. | Yes | 2 A (transient only) | Route on top layer only and route above a PGND plane/trace between FET GND and PGND / Thermal Pad. | Open
40 | PGNDSNS6 | I |  | Power GND connection for BUCK6. | - | High Impedance | Connect close to the FET to avoid additional IR drop and route away from the connection to GND plane to prevent any IR drop on this trace. Ensure that this trace does not contact PowerPAD or GND plane except at the FET GND. | Open
41 | BOOT6 | I |  | Bootstrap pin for BUCK6 controller. | Yes | - | Place capacitor close to IC and connect the other end to the SW6 sense node going to PIN 42. | Open
42 | SW6 | I | 2 | Switch node connection for BUCK6 controller. | Yes | 7 A + 0.5*Iripple | Between FET package and inductor, very aggressive signal. Keep trace short and wide. Between FET package and TPS650860 PIN42, connect close to the FET to avoid additional IR drop and route away from the remaining SW node to prevent any IR drop on this trace. Route differentially with DRVH6. | Open
43 | DRVH6 | O | 4 | High-side gate driver output for BUCK6 controller. | Yes | 2 A (transient only) | Route differentially with SW6 sense line. | Open
44 | FBVOUT6 | I |  | Remote feedback sense for BUCK6 controller. | - | High Impedance | Avoid crosstalk with switching node. | Open
45 | ILIM6 | I |  | Current limit set pin for BUCK6 controller. | - | 50 µA | Avoid crosstalk with switching node and route GND connection away from noisy ground. | Open
64 | ILIM2 | I |  | Current limit set pin for BUCK2 controller. | - | 50 µA | Avoid crosstalk with switching node and route GND connection away from noisy ground. | Open
LDO/LOAD SWITCHES
9 | LDOA1 | O |  | Output of LDOA1. | - | 200 mA | Medium width trace to cap but avoid excessively large planes to avoid picking up noise from high current controllers. | Open
17 | SWB1 | O |  | Output of load switch B1. | - | 300 mA | Medium width trace to cap but avoid excessively large planes to avoid picking up noise from high current controllers. | Open
18 | PVINSWB1_B2 | I | 1 | Power supply to SWB1 and SWB2. | - | 600 mA | Short, wide trace to input cap. | Open
19 | SWB2 | O |  | Output of load switch B2. | - | 300 mA | Medium width trace to cap but avoid excessively large planes to avoid picking up noise from high current controllers. | Open
31 | SWA1 | O |  | Output of load switch A1. | - | 300 mA | Medium width trace to cap but avoid excessively large planes to avoid picking up noise from high current controllers. | Open
32 | PVINSWA1 | I | 1 | Power supply to SWA1. | - | 300 mA | Short, wide trace to input cap. | Open
46 | PVINVTT | I | 1 | Power supply to VTT LDO. | - | 500 mA | Short, wide trace to input cap. | Open
47 | VTT | O |  | Output of load VTT LDO. | - | 500 mA | Medium width trace to cap but avoid excessively large planes to avoid picking up noise from high current controllers. | Open
48 | VTTFB | I |  | Remote feedback sense for VTT LDO. | - | High Impedance | Avoid crosstalk with switching nodes. | Open
49 | LDOA3 | O |  | Output of LDOA3. | - | 600 mA | Medium width trace to cap but avoid excessively large planes to avoid picking up noise from high current controllers. | Open
50 | PVINLDOA2_A3 | I | 1 | Power supply to LDOA2 and LDOA3. | - | 1.2 A | Short, wide trace to input cap. | Open
51 | LDOA2 | O |  | Output of LDOA2. | - | 600 mA | Medium width trace to cap but avoid excessively large planes to avoid picking up noise from high current controllers. | Open
54 | LDO3P3 | O | 5 | Output of 3.3 V internal LDO. | - | 40 mA | Place output cap as close as possible to the IC. | Open
56 | LDO5P0 | O | 5 | Output of 5 V internal LDO. | - | 200 mA | Place output cap as close as possible to the IC. | Open
57 | V5ANA | I | 1 | External 5 V supply input to internal load switch that connects this pin to LDO5P0 pin. | - | 200 mA | Short, wide trace to input cap. | Open
INTERFACE
13 | CTL1 | I |  | Active-high Enable - Buck1, Buck2, and Buck6. | - | - |  | Open
14 | CTL6/SLPTENB2 | I |  | Active High Enable - VTT LDO. | - | - |  | Open
15 | IRQB | O |  | Open-drain output interrupt pin. | - | - |  | Open
16 | GPO1 | O |  | Default high - Push-Pull Configuration | - | - |  | Open
26 | GPO2 | O |  | Default low, Open-drain output. | - | - |  | Open
27 | GPO3 | O |  | PG of Bucks and LDOs, Open-drain output. | - | - |  | Open
28 | GPO4 | O |  | PG of Bucks, Open-drain output. | - | - |  | Open
58 | CLK | I |  | I2C clock. | Yes | - | Trace can be agressors. Avoid critical signals close to I2C bus and match the bus. | Open
59 | DATA | IO |  | I2C data. | Yes | - | Trace can be agressors. Avoid critical signals close to I2C bus and match the bus. | Open
60 | CTL2 | I |  | Active-high Enable - Buck3, Buck4, and Buck5. | - | - |  | Open
61 | CTL3/SLPENB1 | I |  | Sleep or VR enable. | - | - |  | Open
62 | CTL4 | I |  | Active High Enable - LDOA2, LDOA3. | - | - |  | Open
63 | CTL5 | I |  | Active High Enable - SWA1, SWB1, SWB2. | - | - |  | Open
REFERENCE
53 | VREF | O | 1 | Bandgap reference output. | - | - | Route on top layer only and place output cap as close as possible to the IC. | Open
52 | AGND |  | 1 | Analog ground. | - | - | Route on top layer only and place output cap as close as possible to the IC. Ensure that this trace does not contact PowerPAD and that vias to GND plane are not between the pin and the capacitor. | Open
55 | VSYS | I |  | System voltage detection and input to internal LDO's (3.3 V and 5 V). | - | 240mA max, 40 mA if Ext 5V is present at V5ANA pin | - | Open
POWER PAD
| PGND | - |  | Power ground pad. | - |  | Connect to PCB ground plane using multiple vias for good thermal and electrical performance. | Open
Additional Important Nets
- | FET VIN | I | 1 | VSYS input to FETs. | - | Varies | Top layer routing. Place input cap as close as possible and keep trace short and wide. Place GND of input capacitors close to FET GND. Ensure plenty of vias to PWR/GND planes. | Open
- | BUCK Outputs | O | 1 | Output from BUCK inductors. | - | Varies | Top layer routing. Multiple layers if applicable. Place output caps between inductor and load and keep trace short and wide. Ensure plenty of vias to GND plane for output caps. | Open
- | FET GND | - | 1 | GND connection for FETs. | - | Varies | Top layer routing. Place input cap as close as possible and keep trace short and wide. Place GND of input capacitors close to FET GND. Ensure plenty of vias to PWR/GND planes. | Open

## Extra (hidden)
Validation Options
Open
Used & Complete
Not Used & Complete