## Sheet1
[6 empty] | TI tested |  | My calculation
Switching Frequency (KHz) | Input Voltage (V) | Input Current (A) | Output Voltage (V) | Output Current (A) | Efficiency | Loss (W) |  | PgateD (W) | Pboot (W) | Pcond (W) | Psw (W) | PLMG (W) |  | Pdead time (W) |  | Pcoil (W) | total (W)
300 | 47.85 | 2.518 | 11.6 | 10 | 96.27% | 4.4863 |  | 0.00279 | 0 | 0.44642 | 0.57767 | 1.0269 |  |  |  | 0.57 | 1.5969
[8 empty] | Gate driver loss | [6 empty] | Loss at coil
boot strap diode loss
T | Ton |  | ⊿IL | [6 empty] | Conduction loss
3.3333e-06 | Vout/Vin |  | Iripple=((Vinmax-Vout)/L1)*(Vout/(Vinmax*Fsw)) | [7 empty] | switching loss
| 0.24242 |  | 6.2325 | [11 empty] | only DCR
| Toff | [13 empty] | Pcoil(W)
| 0.75758 | [8 empty] | DCR(Ω) |  |  |  |  | 0.57
[8 empty] | Qg（ｎC） | Coss(ER)(pF) | XAL1010-472MED |  |  |  |  | No ACR
|  |  | I1＝Iout＋⊿IL |  |  |  |  | 9.3e-10 | 4.41e-10 | 0.0057
16.2325
|  |  | I2＝Iout-⊿IL |  |  |  |  | Vcc | tTR
|  |  | 3.7675 |  |  |  |  | 5 | 1.914e-09
[8 empty] | from Data Sheet | tTR = VIN /( 25V/ns)
[8 empty] | Irms(HS)(A) |  | Irms(HS)² | Ton*(Iout²+ΔIL²/12) |  |  | Dead time(s)
[8 empty] | 5.0027 |  | 25.0272 |  |  |  | 8e-09
[8 empty] | Irms(LS)(A) |  | Irms(LS)² | Toff*(Iout²+ΔIL²/12) |  |  | Vsd(V)
[8 empty] | 8.8436 |  | 78.2099
[8 empty] | Rds(on)HS(ohm) |  | L1(H) |  |  |  | Isd(A)
[8 empty] | 0.0044 |  | 4.7e-06
Rds(on)LS(ohm)
0.0043
[7 empty] | Calculations | P(W) total of LMG2100＝Gate dorive loss＋boot strap diode loss＋switching loss of GaN FET＋Conduction loss of GaN FET
Gate driver loss
P=2×QG×VCC×fSW
0.00279
Conduction loss
Pcond=(Irms(HS)²*Rds(on)HS)+(Irms(LS)²*Rds(on)LS)
0.44642
switching loss of GaN FET
Psw=Vin*Iout*tTR*Fsw+Vin*Vin*Coss(ER)*fsw
0.57767
Dead time loss
Pdead time=Dead time*Vsd*Isd
0
TI's calculation
Coss losses
Pcoss=Vdc²*fsw*Co(tr)
0.34413
Co(TR)(F)
5.01e-10
Overlap losses
Overlap losses=Vdc*Ion*(Trise+Tfall)*fsw
0.45936
Ion:current at turn on(A)
4
(Trise+Tfall): current rise time +voltage fall time(s)
8e-09