## Sheet1
TPS54302
＜Phenomenon＞
User evaluates TPS54302 EVM and found the phenomenon stop switching as load current is increasing
It may be Thermal shutdown or over current. But he has no idea the reason why TPS54302 stops switching.
＜Target board＞
TPS54302EVM-716
＜Schematic＞
＜Measurement condition＞
| Temperature： Room temp | 30℃
Input Voltage ： 12.0V
＜Test result＞
Below are waveform which show the timing when switching is stopped. (as Load is increasing.)
Datasheet shows the Junction temperature threshold is 165 degreeC typically and hiccup time is 32768 cycles
Switching stops at Iout=4.57A. (High side current limit threshold = 4 ~ 5.9A)
Low side FET turn on at Iout=3.7A (Low side source current limit =3.1 ~ 5.5A)
With above information, Switching may stop due to over current protection but re-start period is 99.2ms..
Datasheet shows that Hiccup time before restart is 16384 cycle and it should be 16384 * 2.5ns = 41ms.
If the reason is thermal shutdown, the period may be 32768 * 2.5us = 82ms. Thermal hiccup time is closer to 99.2ms than over current.
Below list is thermal information from data logger
表1 温度測定結果
| Time(s) | Ambient(℃) | IC(℃)
| 0 | 30 | 98.5
| 0.5 | 30 | 99.3
| 1 | 30 | 100
| 1.5 | 29.9 | 100.7 | The max temperature is 100.7 degree C.
| 2 | 29.9 | 97.7 | It should be under thermal shutdown (165 degreeC)
| 2.5 | 29.9 | 98.6
| 3 | 30 | 100.3
| 3.5 | 30 | 97.8
| 4 | 30 | 98.9
| 4.5 | 30 | 99.1
| 5 | 30 | 98
| 5.5 | 30 | 99.6
| 6 | 30 | 97.5
| 6.5 | 29.9 | 98.5
| 7 | 30 | 100.1
| 7.5 | 30 | 98.2
| 8 | 30 | 99.7
| 8.5 | 29.9 | 97.7
＜Question＞
・Could you pleaes give me advice why the device stop switching in this case?
VIN
GND
Vout
GND
Power
Source
Input
Voltage
Output
Voltage
EVM
TPS54302
Coil current
Electrical load
Coil curret
Vout
Vin
Coil current
Vout
Vin
Iout：4.57A
99.2ms
Iout：3.7A
Input
Current
240kΩ
18kΩ
140kΩ
※評価時変更定数
Data
Logger
Temp senser
(IC case)
Picture for attaching temp sensor on TPS54302
Temp sensor
(Ambient)
Zoomed