## Design Regulator
LM(2)5145/46-Q1 DC-DC Controller Design Tool
About |  | xx |  |  | = Input Box |  |  |  |  | TERMS OF USE
Step 1: Operating Specifications
|  |  | Input Voltage ‒ Min, VIN(min) | 6 | V
|  |  | Input Voltage ‒ Nom, VIN(nom) | 12 | V
|  |  | Input Voltage ‒ Max, VIN(max) | 40 | V
|  |  | Output Voltage, VOUT | 5 | V
|  |  | Maximum Output Current, IOUT | 12 | A
|  |  | Free-running Switching Frequency, FSW | 250 | kHz
|  |  | SYNC Frequency (if used), FSW-SYNC | 250 | kHz
|  |  | Frequency Set Resistor, RRT | 40.2 | kΩ
Step 2: Filter Inductor
|  |  | Recommended Filter Inductance | 2.9196 | µH
|  |  | Inductance, LF | 3.3 | µH
|  |  | Inductor DCR | 6.8 | mΩ
|  |  | Pk-to-Pk Ripple Current at VIN(nom), DIL | 3.627 | Apk-pk
|  |  | Inductor Ripple Current as a % of Max IOUT | 30.2249 | %
Step 3: RDS(on) or Shunt-Based Current Limit
|  |  | Shunt, RS | 6 | mΩ | [5 empty] | \
|  |  | Required Current Limit Setpoint | 18 | A
|  |  | Current Limit Set Resistor, RILIM | 324 | Ω
|  |  | Min Inductor Sat Current, IL(SAT) | 24 | A
|  |  | Power Loss in RS at Full Load, Max VIN | 0.66 | W
Step 4: Output Capacitance
|  |  | Output Voltage Ripple Specification | 20 | mVpk-pk
|  |  | Minimum Ideal Output Capacitance | 90.6747 | µF
|  |  | Total Output Capacitance (Derated), COUT | 330 | µF
|  |  | Maximum Permitted ESR | 5.302 | mΩ
|  |  | Output Capacitor ESR | 2 | mΩ
|  |  | Resulting Output Voltage Ripple | 9.1006 | mVpk-pk
|  |  | Output Capacitor Ripple Current | 1.047 | A (rms)
Step 5: Input Capacitance
|  |  | Input Voltage Ripple Specification | 500 | mVpk-pk
|  |  | Minimum Ideal Input Capacitance | 23.4949 | µF
|  |  | Total Input Capacitance (Derated), CIN | 24 | µF
|  |  | Maximum Permitted ESR | 0.76173 | mΩ
|  |  | Input Capacitor ESR | 0.33 | mΩ
|  |  | Resulting Input Voltage Ripple | 494.0363 | mVpk-pk
|  |  | Input Capacitor Ripple Current | 5.9365 | A (rms)
Step 6: Soft-start, UVLO
|  |  | Soft-Start Time, tSS | 4.2 | ms
|  |  | Soft-Start Capacitance, CSS | 56 | nF
|  |  | Input Voltage UVLO Turn-On | 6.5 | V
|  |  | Input Voltage UVLO Turn-Off | 6 | V
|  |  | UVLO Upper Resistor, RUV1 | 49.9 | kΩ
|  |  | UVLO Lower Resistor, RUV2 | 11.3 | kΩ
If the SYNC feature is not required, connect SYNCIN to GND
or VCC for DCM or CCM operation, respectively
Step 7: Compensation Design
|  |  | LC Complex Pole Frequency | 4.8504 | kHz
|  |  | ESR Zero Frequency | 241.1439 | kHz
|  |  | Desired Crossover Frequency | 30 | kHz
|  |  | Appropriate Midband Gain | 0.41233 | V/V
|  |  | Upper Feedback Resistor, RFB1 | 20 | kΩ
|  |  | Lower Feedback Resistor, RFB2 | 3.83 | kΩ
|  |  | Actual Output Voltage, VOUT | 4.9775 | V
Pole & Zero Placement |  |  | FZ1 | 2.4 | kHz
Baseline P/Z Frequencies: |  |  | FZ2 | 4.8 | kHz
|  |  | FP1 | 240 | kHz
|  |  | FP2 | 125 | kHz
Compensation Components
| Calculated / | Std Values | Selected |  | Actual P/Z Frequencies
RC1 | 8.2467 | 8.25 | 8.25 | kΩ | 2.3526 | kHz (FZ1)
CC1 | 8041.3795 | 8200 | 8200 | pF | 5.1981 | kHz (FZ2)
CC2 | 157.4169 | 150 | 150 | pF | 257.5323 | kHz (FP1)
RC2 | 408.1633 | 412 | 412 | Ω | 130.9627 | kHz (FP2)
CC3 | 1624.7067 | 1500 | 1500 | pF |  |  | ** Specify Inductor Core Loss ** | 0.4 | W
Efficiency / Power Loss Analyzer
Step 8: Efficiency
|  |  | High-Side MOSFET (Q1) Specifications | IAUC120N06S5L032
|  |  | On-State Resistance, RDS(on) | 4 | mΩ
|  |  | Total Gate Charge, QG | 45 | nC
|  |  | Gate-Drain Charge, QGD | 8 | nC
|  |  | Gate-Source Charge, QGS | 12 | nC
|  |  | Output Capacitance, COSS | 500 | pF
|  |  | Gate Resistance, RG | 1.2 | Ω
|  |  | Transconductance, gFS | 100 | S
|  |  | Gate-Source Threshold Voltage, VGS(TH) | 2 | V
|  |  | Body Diode Forward Voltage, VBD1 | 1 | V
|  |  | Thermal Resistance, θJA | 25 | °C/W
|  |  | Low-Side MOSFET (Q2) Specifications | IAUC120N06S5L032
|  |  | On-State Resistance, RDS(on) | 4 | mΩ
|  |  | Total Gate Charge, QG | 45 | nC
|  |  | Output Charge, QOSS | 10 | nC
|  |  | Output Capacitance, COSS | 500 | pF
|  |  | Body Diode Forward Voltage, VBD2 | 1 | V
|  |  | Body Diode Recovery Charge, QRR | 40 | nC
|  |  | Thermal Resistance, θJA | 25 | °C/W
Antiparallel Schottky Diode (if applicable)
|  |  | Schottky Diode Forward Voltage, VSD | 0 | V
|  |  | Schottky Diode Recovery Charge, QRR2 | 0 | nC
RESET VALUES
FIX
VALUES
Crossover Frequency = 28 kHz
Phase Margin = 65°
CC3
RFB1
RC2
COUT
RILIM
LF
CIN
CVCC
CSS
RFADJ
RFB2
CC2
CC1
RC1
2.2μF
8.2nF
150pF
8.25kΩ
3.83kΩ
412Ω
1500pF
8 x 47µF
20kΩ
324Ω
3.3µH
6 x 4.7µF
0.1μF
56nF
12V
5V
12A
13
RRT
40.2kΩ
CBOOT
Q2
Q1
11.3kΩ
RUV2
49.9kΩ
RUV1
6.8mΩ
RPGOOD
20kΩ
95%
95%
Cs
18pF
6V to 40V
LM5145
Note on A3: Welcome to the LM(2)5145/6/-Q1 Design Tool! This stand-alone tool facilitates and assists the power supply engineer with design of a DC-DC buck regulator based on the LM(2)5145/6/-Q1 synchronous buck controller. As such, the user can expeditiously arrive at an optimized design by virtue of the following: - Determine buck inductance, input and output capacitances - Select components for switching frequency, soft-start, UVLO, and OCP - Optimize compensation values and pole/zero placement in terms of control loop stability using crossover frquency as a performance metric - Inspect regulator efficiency and component power dissipation - Analyze efficiency based on selected MOSFET parameters - Review auto-generated schematic and BOM list IMPORTANT: You must enable macros if Microsoft Excel asks as the file is being opened. U.S. English notation is used throughout. Also, set Windows zoom factor to 100% for correct schematic viewing. www.ti.com/widevin Rev. A1 2021, Timothy J. Hegarty, Texas Instruments, Inc.
Note on O3: Texas Instruments: Limited Use Policy You must treat this software and documentation like any other copyrighted material. You may not: - Copy documentation of the software - Copy this software except to make archival or backup copies - Reverse engineer, disassemble, decompile or make any attempt to discover the source code of the Software - Place the software onto a server so that it is accessible via a public network such as the internet - Sublicense, rent, lease or lend any portion of the software or documentation. Texas Instruments is not responsible for the validity of any design created with this software and urges all designs to be fully tested and carefully verified. Refer to the LM(2)5145/6/-Q1 product datasheets and EVM user's guides for more details. Rev. A1, Timothy J. Hegarty, Texas Instruments, Inc.
Note on E6: Minimum Input Voltage: Enter the nominal input voltage. The text in this cell is red if: -The input voltage is above 42V (LM25145), 75V (LM5145) or 100V (LM5146) -The input voltage is below 5.5V (LM5146) or 6V (LM25145, LM5145) -The minimum PWM off-time of 140ns is reached
Note on E7: Nominal Input Voltage: Enter the nominal input voltage. The text in this cell is red if: -The input voltage is above 42V (LM25145), 75V (LM5145) or 100V (LM5146) -The input voltage is below 5.5V (LM5146) or 6V (LM25145, LM5145)
Note on E8: Maximum Input Voltage: Enter the nominal input voltage. The text in this cell is red if: -The input voltage is above 42V (LM@5145), 75V (LM5145) or 100V (LM5146) -The input voltage is below 5.5V (LM5146) or 6V (LM25145, LM5145) -The minimum PWM on-time of 40ns is reached
Note on E9: Output Voltage: Enter the desired output voltage. The text in this cell is red if: -The output voltage is above the nominal input voltage -The output voltage is below 0.8V -The output voltage is above 42V (LM25145) and 60V (LM5145, LM5146)
Note on E11: Operating Frequency (set by RFADJ): This cell defines the free running frequency set by the RRT resistor. The text in this cell is blue if: -The SYNC frequency is not with -20% to +50% of the free-running frequency set by RRT. The text in this cell is red if: -The frequency is below 100 kHz -The frequency is above 1 MHz
Note on E12: Operating SYNC Frequency: This frequency sets the switching frequency the LM5146 should synchronize to. If SYNC is not used, the SYNCIN pin should be grounded for DCM or tied high (to VCC) for CCM, and the free-running frequency should be inserted here. The text in this cell is blue if -The SYNC frequency is greater than 150% or less than 80% of the frequency set by RRT. If the SYNC frequency is outside the applicable range, Fsw defaults in this tool to the free-running frequency value. The text in this cell is red if: - The frequency is below 100 kHz; - The frequency is above 1 MHz; - The frequency is not within -20% to +50% of the programmed frequency (set by the RRT resistor).
Note on E17: LF: Enter the output filter inductance here. Target inductor (peak-to-peak) ripple currrent is 30-50% of the DC full load current.
Note on E18: Inductor DCR: Enter the inductor DC resistance here. This is typically specified in the inductor datasheet at 25°C copper temperature.
Note on E25: RILIM: This resistor is used to set the overcurrent protection. As such, the calculation takes the required current limit setpoint, the inductor ripple current amplitude and the MOSFET RDS(on) or shunt resistance to calculate RILIM.
Note on E30: Output Voltage Ripple: Enter the desired maximum peak-to-peak output voltage ripple here. This will set the ideal output capacitance value. The text in this cell is red if: -The output voltage ripple is zero.
Note on E32: Output Capacitance: Enter the output capacitance here based on the minimum calculated result. Make sure that the nominal capacitance is appropriately derated for applied voltage, particularly with ceramics. The text in this cell is flagged red if: -The chosen output capacitor is smaller than the minimum ideal capacitance.
Note on E34: Output Capacitor ESR: Enter the output capacitor ESR here based on the maximum allowed output capacitor ESR to meet the voltage ripple specification. The text in this cell will be red if: -ESR is zero, or -ESR exceeds maximum allowable ESR to meet the voltage ripple specification.
Note on E39: Input Voltage Ripple: Enter the desired maximum peak-to-peak input voltage ripple here. This will set the ideal input capacitance requirement. The text in this cell is red if: -The input voltage ripple is zero.
Note on E41: Input Capacitance: Enter the input capacitance here based on the minimum calculated result. Make sure that the nominal capacitance is appropriately derated for applied voltage. The text in this cell is flagged red if: -The chosen input capacitor is smaller than the minimum ideal capacitance.
Note on E43: Input Capacitor ESR: Enter the input capacitor ESR here based on the maximum allowed input capacitor ESR to meet the ripple voltage specification. The text in this cell will be red if: -ESR is zero, or -ESR exceeds maximum allowable ESR to meet the voltage ripple specification.
Note on E48: Soft-Start Time: Enter the desired soft-start time here.
Note on E50: Nominal UVLO Turn-On Input Voltage: Enter the nominal input voltage at turn on. The LM5146-Q1 input operating voltage range is 5.5V to 95V. The text in this cell is red if: -The input voltage is above 95V -The input voltage is below 5.5V
Note on E51: Nominal UVLO Turn-Off Input Voltage: Enter the nominal input voltage at turn off. The LM5146-Q1 input operating voltage range is 5.5V to 95V. The text in this cell is red if: -The input voltage is above 90V -The input voltage is below 5.5V
Note on F60: Crossover Frequency: Enter the desired open loop crossover frequency (usually between 10% and 20% of switching frequency). The LM5146 design tool determines feedback compensation components based on this target performance metric.
Note on E62: RFB1: This is the upper feedback resistor that sets the output voltage. A recommended starting value of RFB1 is 20kΩ.
Note on D66: FZ1: FZ1 is the first zero of the compensator. By default, FZ1 is located near the complex double pole (FLC) associated with LF and COUT filter components. FZ1 can be changed by direct entry into the FZ1 cell.
Note on D67: FZ2: FZ2 is the second zero of the compensator. By default, FZ2 is located near the LC resonant frequency (FLC) caused by LF and COUT filter components. FZ2 can be changed by direct entry into the FZ2 cell.
Note on D68: FP1: FP1 is the first pole of the compensator. By default, FP1 is located at the zero (FESR) caused by the output capacitance (COUT) and its associated ESR. FP1 can be changed by direct entry into the FP1 cell.
Note on D69: FP2: FP2 is the second pole of the compensator. By default, FP2 is located at FSW/2. FP2 can be changed by direct entry into the FP2 cell.
Note on E84: On-State Resistance (RDS(on)): Enter the RDS(on) of the high-side MOSFET here (VGS = 7.5V). High current designs (>10A) will incur large conduction losses and, as such, demand MOSFETs with low RDS(on) usually at the expense of larger QG. MOSFET RDS(ON) has a positive temperature coefficient (resistance increases with increasing temperature). This temperature coefficient is accounted for in the efficiency and power dissipation calculations.
Note on E85: Total Gate Charge (Qg): Enter the total gate charge of the high-side MOSFET here.
Note on E86: Gate-Drain Charge (QGD): Enter the QGD of the high-side MOSFET here. MOSFET QGD will affect the turn-on and-off transition times. Slow transition times will result in a decrease in efficiency, especially at higher input voltages.
Note on E87: Gate-Source Charge (QGS): Enter the gate-source charge here.
Note on E88: Output Charge (QOSS): Enter the output capacitance of the high-side MOSFET at the relevant input voltage here.
Note on E89: Gate Resistance (RG): Enter the high-side MOSFET gate resistance here.
Note on E90: Forward Transconductance (gFS): Enter the forward transconductance rating of the high-side MOSFET here.
Note on E91: Gate to Source Threshold Voltage (VGS(TH)): Enter the MOSFET gate-source threshold voltage at rated current here. This can be taken as the plateau voltage in the VGS-QG curve in the MOSFET datasheet.
Note on E92: Body Diode Forward Voltage (Vbd1): A MOSFET has an inherent reverse body diode, and the voltage drop usually is specified at a rated current. The high-side MOSFET body diode contributes power loss during negative current events.
Note on E93: θJA: θJA is the junction-to-ambient thermal resistance of the MOSFET. Higher θJA will lead to higher power loss and reduced efficiency. High current designs demand low θJA rating to help maintain low MOSFET operating junction temperature. What's imperative here is consciencious PCB design and layout to maximize heat removal from the MOSFET.
Note on E96: MOSFET On-State Resistance (RDS(on)): Enter the RDS(on) of the low-side MOSFET here (VGS = 7.5V). High current designs (>10A) can incur large conduction losses and, as such, demand MOSFETs with low RDS(on) – usually at the expense of larger QG. MOSFET RDS(on) temperature coefficient is accounted for in the efficiency and power dissipation calculations.
Note on E97: Total Gate Charge (QG): Enter the total gate charge of the low-side MOSFET here.
Note on E98: Output Charge (QOSS): Enter the output charge of the low-side MOSFET at the relevant input voltage here.
Note on E99: Output Charge (QOSS): Enter the MOSFET's output capacitance at the relevant input voltage here.
Note on E100: Body Diode Voltage (Vsd): The low-side MOSFET body diode can contribute substantial power loss related to (1) body diode conduction drop during the deadtime, and (2) diode reverse recovery current.
Note on E101: Body Diode Recovery Charge (QRR): Enter the reverse recovery charge of the low-side MOSFET body diode here.
Note on E102: θJA: θJA is the junction-to-ambient thermal resistance of the MOSFET. Higher θJA will lead to higher power loss and reduced efficiency. High current designs demand low θJA rating to help maintain low MOSFET operating junction temperature. What's imperative here is consciencious PCB design and layout to maximize heat removal from the MOSFET.
Note on E104: Schottky Forward Voltage: If a Schottky diode is used, enter the forward voltage at the rated current here. If a Schottky diode is not used, enter "0" into this cell.
Note on E105: Schottky Diode Reverse Recovery Charge: Enter the diode reverse recovery charge here. If a Schottky diode is not used, enter "0" into this cell.

## Schematic & BOM
** Tie SYNCIN to VCC and GND for CCM and DCM operation, respectively **
VIN = 12 V, VOUT = 5 V, IOUT = 12 A, Fsw = 250 kHz, Current Limit = 18 A
Wide VIN, High Efficiency Synchronous Buck Regulator BOM
Count | Ref Des | Value | Description | Size | Part Number | MFR | Footprint (mm) | Area (mm2)
1 | CBOOT | 0.1 | 0.1 |  | Std | Std | 1.6 x 0.8 | 1.3 |  |  |  | 2
1 | CC1 | 8200 | 8200 |  | Std | Std | 1.0 x 0.5 | 0.5 |  |  |  | 1
1 | CC2 | 150 | 150 |  | Std | Std | 1.0 x 0.5 | 0.5 |  |  |  | 1
1 | CC3 | 1500 | 1500 |  | Std | Std | 1.0 x 0.5 | 0.5 |  |  |  | 1
1 | CS | 18pF | Capacitor, Ceramic, 18pF, 100V, X7R, 20% |  | Std | Std | 1.6 x 0.8 | 1.3 |  |  |  | 2
3 | CIN | 4.7µF | Capacitor, Ceramic, 4.7µF, 50V, X7R, 10% |  | Std | Std | 3.2 x 2.5 | 24 |  |  |  | 5
8 | COUT | 47µF | Capacitor, Ceramic, 47µF, 10V, X7R, 10% |  | Std | Std | 3.2 x 2.5 | 64 |  |  |  | 5
1 | CSS | 56 | 56 |  | Std | Std | 1.6 x 0.8 | 1.3 |  |  |  | 2
1 | CVCC | 2.2 | 2.2 |  | Std | Std | 2.0 x 1.25 | 2.5 |  |  |  | 3
1 | CVIN | 0.1 | 0.1 |  | Std | Std | 1.6 x 0.8 | 1.3 |  |  |  | 2
1 | LF | 3.3 | Inductor, 3.3µH, 6.8mΩ, >24A |  | Various | Various | 10.0 x 10.0 | 100 |  |  |  | 7
1 | Q1 | See description | 4 |  | IAUC120N06S5L032 | TI | 5.0 x 6.0 | 30 |  |  |  | 1 | 1
1 | Q2 | See description | 4 |  | IAUC120N06S5L032 | TI | 5.0 x 6.0 | 30 |  |  |  | 1 | 1
1 | RC1 | 8.25 | 8.25 |  | Std | Std | 1.0 x 0.5 | 0.5 |  |  |  | 1
1 | RC2 | 412 | 412 |  | Std | Std | 1.0 x 0.5 | 0.5 |  |  |  | 1
1 | RILIM | 324 | 324 |  | Std | Std | 1.0 x 0.5 | 2.5 |  |  |  | 3
1 | RRT | 40.2 | 40.2 |  | Std | Std | 1.0 x 0.5 | 0.5 |  |  |  | 1
1 | RFB1 | 20 | 20 |  | Std | Std | 1.0 x 0.5 | 0.5 |  |  |  | 1
1 | RFB2 | 3.83 | 3.83 |  | Std | Std | 1.0 x 0.5 | 0.5 |  |  |  | 1
1 | RPGOOD | 20 | 20 |  | Std | Std | 1.0 x 0.5 | 0.5 |  |  |  | 1
1 | RS | 6 | 6 | 1206 | Std | Std | 3.2 x 1.6 | 0
1 | RUV1 | 49.9 | 49.9 |  | Std | Std | 1.6 x 0.8 | 1.3 |  |  |  | 2
1 | RUV2 | 11.3 | 11.3 |  | Std | Std | 1.0 x 0.5 | 0.5 |  |  |  | 1
1 | RVIN | 2.2 | 2.2 |  | Std | Std | 1.0 x 0.5 | 0.5 |  |  |  | 1
1 | U1 | LM5145 | IC, LM5145, PWM Controller, 6V-75V Input | VQFN-20 | LM5145RGYR | TI | 3.5 x 4.5 x 1.0 | 15.75
[5 empty] | Total Solution Size (buffered by 25%) |  |  | 350.9375 | mm2 = | 0.54395 | in2
NOTES:
** Inductor saturation current should be higher than the current limit setpoint at all operating temperatures **
** Effective output capacitance should be appropriately derated for applied voltage and temperature, particularly with ceramics **
2
CC3
RFB1
RC2
COUT
RILIM
LF
CIN
CVCC
CSS
RFADJ
RFB2
CC2
CC1
RC1
2.2μF
8.2nF
150pF
8.25kΩ
3.83kΩ
412Ω
1500pF
330µF
20kΩ
324Ω
3.3µH
24µF
0.1μF
56nF
12V
5V
12A
13
RRT
40.2kΩ
CBOOT
Q2
Q1
11.3kΩ
RUV2
49.9kΩ
RUV1
6.8mΩ
RPGOOD
20kΩ
Cs
18pF
6V to 40V
LM5145

## EVMs
LM(2)5145/6/-Q1 Quickstart Calculator
LM5146-Q1-EVM12V
LM5145EVM-HD-20A PCB Layout
Top
|  | Layer | x
Layer 2
Layer 3
Bottom

## Variable Management (hidden)
Excel Variables Names/Calculations
Input from user =
Output =
Constant
Variable Name | Value | STD Units | Notes |  |  |  | iteration
Step 1: Operational Specs
Vin | 12 | V | Nominal input voltage |  |  |  | 1 | [10 empty] | LM5145 | 1
Vinmin | 6 | V | Min input voltage | [14 empty] | LM5145-Q1 | 2
Vinmax | 40 | V | Max input voltage | [14 empty] | LM25145 | 3
Vout | 5 | V | Output Voltage |  |  |  | 1 | [10 empty] | LM5146 | 4
Iout | 12 | A | Maximum output Current |  |  |  | 1 | [10 empty] | LM5146-Q1 | 5
Fsw | 250000 | Hz | Nominal Operational Frequency |  |  |  | 1 | [9 empty] | VARIANT | LM5145 | 1
Fsw_freerunning | 250000 | Hz | Free-running switching frequency | [13 empty] | VIN-MAX | 75 | V
Vref | 0.8 | V | Reference Voltage | [13 empty] | VIN-MIN | 6 | V
R_RT | 40000 | W | [14 empty] | VOUT-MAX | 60 | V
Ton at Vin-max | 512.96 | ns
Toff at Vin-min | 580.2667 | ns
Step 2: Inductor
Don1 | 0.41667 | index | ideal Duty Cycle |  |  |  | 1
Doff1 | 0.58333 | index | Ideal 1- Duty Cycle |  |  |  | 1
Don_Vinmin | 0.83333
Doff_Vinmin | 0.16667
Don_Vinmax | 0.125
Doff_Vinmax | 0.875
Lout1 | 2.9196e-06 | H | Calculated Inductor value for 30% ripple |  |  |  | 1
Lout2 | 3.3e-06 | H | Chosen Inductor Value |  |  |  | 2
Rdcr | 0.0068 | W | DCR |  |  |  | 1
Don2 | 0.42747 |  | Duty Cycle with DCR accounted for |  |  |  | 2
Doff2 | 0.57253 |  | 1-Duty Cycle with DCR accounted for |  |  |  | 2
Don2_Vinmin | 0.85493
Doff2_Vinmin | 0.14507
Don2_Vinmax | 0.12824 | [8 empty] | Vout<5V | 100 | 1
Doff2_Vinmax | 0.87176 | [8 empty] | Vout<=8V | 47 | 2
[10 empty] | Vout<=12V | 22 | 3
Vripple1 | 0.02 | V | Choosen Initial Voltage ripple Value |  |  |  | 1 |  |  | Vout<=20V | 22 | 4
Irripple1 | 3.627 | A | Ripple Current after Chosen inductor (p-p) |  |  |  | 1 |  |  | Vout<=42V | 10 | 5
DCR at hot | 0.008789 | Ohms |  | Temp | 100 |  |  |  |  | Vout<60V | 4.7 | 6
TL | 0.00048529 | s | L/R Time Constant | [6 empty] | Cout Capacitance | 47 | 2 |  | Quantity: 1 | 1
[14 empty] | Quantity: 2 | 2
Step 3: Current Limit
[10 empty] | SON 5 x 6 | 1 | 5.0 x 6.0 | 30
DC Current Limit Setpoint | 18 | [8 empty] | SON 3 x 3 | 2 | 3.3 x 3.3 | 10.9
Ilimit | 16.1865 | A | Chosen current limit level - valley current | [6 empty] | DPAK, TO-252 | 3 | 10.0 x 6.6 | 66
Ilsat | 24 | A | [7 empty] | D2PAK, TO-263 | 4 | 15.0 x 10.0 | 150
[9 empty] | MOSFET package | SON 5 x 6 | 1
Ilim1 | 0.0002 | A | Current Limit Current Source - Rdson sensing
Ilim2 | 0.0001 | A | Current Limit Current Source - shunt sensing | [6 empty] | RDS(on) sensing | 1
Rilim_Rdson_ideal | 323.7301 | W | Ideal Rset for the chosen current limit | [6 empty] | Shunt sensing | 2
Rilim_Rdson | 324 | W | Standard value current limit set resistor | [5 empty] | Current Sensing | RDS(on) sensing | 1 | 1 = Yes, 2 = No
Rshunt | 0.006 | W
Rilim_shunt_ideal | 971.1903 | W | [6 empty] | Vout<5V | 6.3V | 1
Rilim_shunt | 976 | W | Standard value current limit set resistor | [5 empty] | Vout<=8V | 10V | 2 |  |  | Vin(max)<=8V | 10V | 1
[9 empty] | Vout<=12V | 16V | 3 |  |  | Vin(max)<=12V | 16V | 2
Power dissipation in the shunt | 0.66 | W | [6 empty] | Vout<=20V | 25V | 4 |  |  | Vin(max)<=20V | 25V | 3
Cilim | 1.6534e-11 | F | Choose cap for 6ns time constant | [5 empty] | Vout<=42V | 50V | 5 |  |  | Vin(max)<=42V | 50V | 4
Cilim_ideal | 18 | pF | [6 empty] | Vout<60V | 100V | 6 |  |  | Vin(max)<100V | 100V | 5
Ilimit2 | #NAME? | A | Current limit setpoint after standard components are selected | [5 empty] | Cout Voltage Rating | 10V | 2 |  |  | Cin Voltage Rating | 50V | 4
Step 4: Output Capacitor
Icoutrms | 1.047 | A | Output Cap rms current | [6 empty] | 0402 | 1 | 1.0 x 0.5 | 0.5
Coutmin | 9.0675e-05 | F | Minimum Output Capacitnace |  |  |  | 1 |  |  | 0603 | 2 | 1.6 x 0.8 | 1.3
Cout | 0.00033 | F | Choosen Output Capacitor |  |  |  | 1 |  |  | 0805 | 3 | 2.0 x 1.25 | 2.5
Resrmax | 0.005302 | W | Max ESR before ripple exceeds Vripple1 |  |  |  | 1 |  |  | 1206 | 4 | 3.2 x 1.6 | 5.1
CoutEsr | 0.002 | W | Chosen ESR |  |  |  | 1 |  |  | 1210 | 5 | 3.2 x 2.5 | 8
Vripple | 0.0091006 | Vp-p | [6 empty] | Component Size | 1210 | 5 | 3.2 x 2.5
Step 5: Input Capacitor
Vinripple1 | 0.5 | Vp-p | [7 empty] | 3mm x 3mm | 1 | 3.0 x 3.0 | 9
Icinrms | 5.9365 | A | [7 empty] | 4mm x 4mm | 2 | 4.0 x 4.0 | 16
Cinmin | 2.3495e-05 | F | [7 empty] | 5mm x 5mm | 3 | 5.0 x 5.0 | 25
Cin | 2.4e-05 | F | Input capacitance | [6 empty] | 6mm x 6mm | 4 | 6.0 x 6.0 | 36
CinEsrMax | 0.00076173 | W | [7 empty] | 7mm x 7mm | 5 | 7.0 x 7.0 | 49
RCinEsr | 0.00033 | W | Input capacitance series resistance (ESR) | [6 empty] | 8mm x 8mm | 6 | 8.0 x 8.0 | 64
Vinripple2 | 0.49404 | Vp-p | [7 empty] | 10mm x 10mm | 7 | 10.0 x 10.0 | 100
| 0.48611 | [8 empty] | 12mm x 12mm | 8 | 12.0 x 12.0 | 144
[9 empty] | Inductor Size | 12mm x 12mm | 8 | 12.0 x 12.0
Step 6: Soft Start
Tss | 0.0042 | s | Soft Start Time
Iss | 0.39286 | A | Load Cap current during soft start
Css | 5.25e-08 | F
Css_u | 5.6e-08 | F
Step 7: Other Components
VINUVLO_ON | 6.5 | V
VINUVLO_OFF | 6 | V
RUV1 | 50 | kΩ | 49.9 | kΩ | 49.9 | 49.9kΩ
RUV2 | 11.2981 | kΩ | 11.3 | kΩ | 11.3 | 11.3kΩ
VINUVLO_ON_ACTUAL | 6.4991
VINUVLO_OFF_ACTUAL | 6.0001
Rising UVLO/EN Threshold | 1.2
Falling UVLO/EN Threshold | 1.2
Falling UVLO/EN Threshold | 0
UVLO/EN Current Hysteresis | 0
Falling UVLO/EN Falling | 0.01
Rising UVLO/EN Hysteresis | 0.01
RPG |  | W
RSB |  | W
Rh |  | W
Rotp | #NAME? | W
CSBY | 100 | pF
Step 8: Compensation
Eadcg | 10000 | V/V | Error Amplifier Finite DC Gain (AOL)
GBP | 5000000 | Hz | Error Amplifier Gain Bandwidth Product (GBW)
Chosen Crossover | 30000 | Hz
Kmidband | 0.41233 | V/V | Midband Gain For the Error Amplifier |  |  |  | 1
Rfb1 | 20000 | W | Top Feedback Resistor |  |  |  | 1
Rfb2 | 3809.5238 | W | Lower Feedback Resistor
Rfb2_u | 3830 | W | Calculated Lower Feedback Resistor
Vout_actual | 4.9775 | V | Actual VOUT
Vramp | 0.8 | Vp-p | Peak-to-Peak Ramp Voltage of PWM
Rcea1 | 8246.6646 | W | This component will first set the midband gain |  |  |  | 1
Cc1ea | 8.0414e-09 | F | This along with Rcea1 will set a zero |  |  |  | 1
Cc2ea | 1.5742e-10 | F |  |  |  |  | 1
Rcea2 | 408.1633 | W |  |  |  |  | 1
Cc3ea | 1.6247e-09 | F |  |  |  |  | 1
Choosen Compensation Components from the standard value sheet
Rcea1_u | 8250 | W |  |  |  |  | 2
Cc1ea_u | 8.2e-09 | F |  |  |  |  | 2
Cc2ea_u | 1.5e-10 | F |  |  |  |  | 2
Rcea2_u | 412 | W |  |  |  |  | 2
Cc3ea_u | 1.5e-09 | F |  |  |  |  | 2
Resulting Poles/Zero/Q Locations |  |  | 0.00033 | 0.002
Fo | 4850.4458 | Hz | LC Double Pole Location
Q | 3.0778 | V/V | Quality Factor of LC output Filter
Fesr | 241143.8534 | Hz | Cout ESR Zero Location
Fz1 | 2352.623 | Hz | This zero is set at or below the double pole location
Fz2 | 5198.0842 | Hz | This zero is set at or below the double pole location
Fp1 | 257532.2707 | Hz | This pole cancels the zero from the Output Cap ESR
Fp2 | 130962.6781 | Hz | This pole is set at half the switching frequency
Ro | 0.41666 |  | Output Resistance
Pi | 3.1416 |  | PI
Other Input Variables
Rfets | 0 | W | Series resistance due to FETs |  |  | 0.024524
Diode loss eq res | 0.0033085
Fet loss eq res | 0.004
cap loss eq res | 0.020524
Sw cap | 5e-09
Step 8: Efficiency
Design
Ta | 25 |  | Ambient Temperature
Components
LTc | 0.004 | %/°C | Inductor Series Resistance Temp Co
ThetaCa | 20 | °C/W | Core to Ambient Thermal Resistance
RCinEsr | 0.00033 | W | Input Capacitor Series Resistance
Part Characteristics
Vcc | 7.5
Top Driver
RdsonDRT | 1 | W | Drain to Source Resistance of pull up Top FET Driver
RdsonDRT2 | 0.9 | W | Drain to Source Resistance of pull down Top FET Driver
Bottom Driver
RdsonDRB | 1 | W | Drain to Source Resistance of pull up Top FET Driver
RdsonDRB2 | 0.9 | W | Drain to Source Resistance of pull down Top FET Driver
Deadtime |  |  | Output Capacitor Capcitance
Deadtime | 3e-08 | s | Total Deadtime
IQ
IQ | 0.003 | A | Quiescent Current Of Controller (Not Switching!)
Top FET
RdsonTop | 0.004 | W | Drain to Source Resistance of Top FET
RdsonTopTc | 0.004 | %/°C | Drain to Source Resistance Temp Co
QgTop | 4.5e-08 | C | Gate Charge Of Top FET
QgdTop | 8e-09 | C | Gate to Drain Charge
QgsTop | 1.2e-08 | C | Gate to Source Charge
CossTop | 5e-10 | F | Output Capacitance of High-side FET
RGateTop | 1.2 | W | Gate Resistance of High-side FET
GfsTop | 100 | S | Transconductance of Top FET
VthTop | 2 | V | Threshold Voltage of Top FET
VspTop | 2.12 | V | Switch Point Voltage of Top FET
VsdTop | 1 | V | Diode Forward Voltage of Top FET Body diode
ThetaJaTop | 25 | °C/W | Junction to Ambient Resistance
Bottom FET
RdsonBot | 0.004 | W | Drain To Source Resistance of Bottom FET Driver
RdsonBotTc | 0.004 | %/°C | Drain To Source Resitance Temp Co
QgBot | 4.5e-08 | C | Gate Charge Of Bottom FET |  |  |  |  | 1.2
QossBot | 1e-08 | C | Output Charge Of Bottom FET
CossBot | 5e-10 | F | Output Capacitance Of Bottom FET
RGateBot | 1 | W | Gate Resistance
VsdBot | 1 | V | Diode Forward Voltage of Bottom FET Body Diode
QrrBot | 4e-08 | C | Reverse Recovery Charge of Body Diode
TrrBot | 4e-08 | s | Reverse Recovery Time of Body Diode
ThetaJaBot | 25 | °C/W | Junction to Ambient Resistance
Bottom Schottky
VfdSky | 0 | V | Diode Forward Voltage
QrrSky | 0 | C | Diode Reverse Recovery Charge
Ireverse | 0 | A | Reverse Leakage Current
Controller
ThetaJaCtrl | 30
Outputs
Top FET
Tr | 5.7249e-09 | s
Tf | 1.4528e-08 | s
Part Power Disipation | Value | Units
Power Dis | 0.306 | W
Temp rise | 9.18 | °C
Current (switching) | 0.0255 | A
Qrr Current | 0.01 | A
Diode Current | 0.00036121 | 0.0043345
Total Application Switching IQ | 0.035861 | A
Bottom FET/Diode
Part Power
Power Dis
SCHEMATIC LABELS
RC1 = 8.25kΩ | 8.25kΩ
LOUT = 3.3uH | 3.3µH
Rdcr = 6.8mΩ | 6.8mΩ
VOUT = 5V | 5V
|  | 47 | 8
COUT = 330uF | 330µF | 47 | 8 x | 8 x 47µF | 47µF | 10V
Capacitance per component (Cout) | 47µF
# of output caps | 8 x
CIN | 24µF
Capacitance per component (Cin) | 4.7µF
# of input caps | 6 x |  |  | 6 x 4.7µF
RC1 = 8.25kΩ | 8.25kΩ
CC1 = 8.2nF | 8.2nF
CC2 = 150pF | 150pF
RC2 = 412Ω | 412Ω
CC3 = 1500pF | 1500pF
RFB1 = 20kΩ | 20kΩ
RFB2 = 3.83kΩ | 3.83kΩ
Crossover Frequency = 28 kHz | 28 kHz | 27.5
Phase Margin = 65° | 65°
Rilim(Rdson) = 324Ω | 324Ω | 324
Rilim(shunt) = 976Ω | 976Ω | 976
Cilim | 18pF | 18
Rilim | 324Ω | 324
> specify shunt on schematic
Cs | 18pF | 18 | > specify ILIM cap
Rotp | 0kΩ | 0
Rpgood | 20kΩ
Rfadj | 40.2kΩ
Css | 56nF
Cd | 1nF
Blank out | ¦
OUTPUT CURRENT | 12A
VIN | 12V
VIN_range | 6V to 40V
VIN | 12
CBOOT | 18
VDD | 14
SYNC | 6
EN | 7
PGOOD | 11
SS/TRACK | 1
FADJ | 5
GND | 13
COMP | 4
FB | 3
CS- | 24
CS+ | 23
LG | 15
SW | 16
HG | 17
RS | 2
OTP | 8
D+ | 9
D- | 10
Full-load/high line efficiency | 95%
Half-load/mid-line efficiency | 95%
Rs1
Rs2
Rs3
Rs4

## Standard Value Calculator (hidden)
Capacitors | Css | Cc1ea | Cc2ea | Cc3ea | Cout | Cin | Cilim | Cdd | Csb | Csby | Cby | Cb | Sugested Cs
Inputs | 5.25e-08 | 8.0414e-09 | 1.5742e-10 | 1.6247e-09 | 0.00033 | 2.4e-05 | 1.6534e-11 | 0 | 0 | 100 | 0 | 0 | #REF! | Resistors | inputs | Standard Result
Standard Result | 5.6e-08 | 8.2e-09 | 1.5e-10 | 1.5e-09 | 0.00033 | 2.2e-05 | 1.8e-11 | 0 | 0 | 0 | 0 | 0 | #REF! | Radj | 40000 | 40200 | Ω
(pF) | [13 empty] | Rilim_Rdson | 323.7301 | 324 | Ω
0.47 | 0 | 0 | 0 | 0 | 0 | 0 | 0 | 0 | 0 | 0 | 0 | 0 | #REF! | Rilim_Rdson | 323.7301 | 324 | Ω
0.56 | 0 | 0 | 0 | 0 | 0 | 0 | 0 | 0 | 0 | 0 | 0 | 0 | #REF!
0.68 | 0 | 0 | 0 | 0 | 0 | 0 | 0 | 0 | 0 | 0 | 0 | 0 | #REF! | Rc1ea | 8246.6646 | 8250 | Ω
0.82 | 0 | 0 | 0 | 0 | 0 | 0 | 0 | 0 | 0 | 0 | 0 | 0 | #REF! | Rc2ea | 408.1633 | 412 | Ω
1 | 0 | 0 | 0 | 0 | 0 | 0 | 0 | 0 | 0 | 0 | 0 | 0 | #REF! | Rfb1 | 20000 | 20000 | Ω
1.2 | 0 | 0 | 0 | 0 | 0 | 0 | 0 | 0 | 0 | 0 | 0 | 0 | #REF! | Rfb2 | 3809.5238 | 3830 | Ω
1.5 | 0 | 0 | 0 | 0 | 0 | 0 | 0 | 0 | 0 | 0 | 0 | 0 | #REF! | Rs1 | 18
1.8 | 0 | 0 | 0 | 0 | 0 | 0 | 0 | 0 | 0 | 0 | 0 | 0 | #REF! | Rs2 | 1.6534e-11
2.2 | 0 | 0 | 0 | 0 | 0 | 0 | 0 | 0 | 0 | 0 | 0 | 0 | #REF! | Rs3 | 0.66
2.7 | 0 | 0 | 0 | 0 | 0 | 0 | 0 | 0 | 0 | 0 | 0 | 0 | #REF!
3.3 | 0 | 0 | 0 | 0 | 0 | 0 | 0 | 0 | 0 | 0 | 0 | 0 | #REF! | Ruv1 | 50 | 49.9 | kΩ
3.9 | 0 | 0 | 0 | 0 | 0 | 0 | 0 | 0 | 0 | 0 | 0 | 0 | #REF! | Ruv2 | 11.2981 | 11.3 | kΩ
4.7 | 0 | 0 | 0 | 0 | 0 | 0 | 0 | 0 | 0 | 0 | 0 | 0 | #REF!
5.6 | 0 | 0 | 0 | 0 | 0 | 0 | 0 | 0 | 0 | 0 | 0 | 0 | #REF!
6.8 | 0 | 0 | 0 | 0 | 0 | 0 | 0 | 0 | 0 | 0 | 0 | 0 | #REF!
8.2 | 0 | 0 | 0 | 0 | 0 | 0 | 0 | 0 | 0 | 0 | 0 | 0 | #REF!
10 | 0 | 0 | 0 | 0 | 0 | 0 | 0 | 0 | 0 | 0 | 0 | 0 | #REF! | Rilim_shunt | 971.1903 | 976 | Ω
12 | 0 | 0 | 0 | 0 | 0 | 0 | 0 | 0 | 0 | 0 | 0 | 0 | #REF! | Cilim | 1.6534e-11 | 18 | pF
15 | 0 | 0 | 0 | 0 | 0 | 0 | 18 | 0 | 0 | 0 | 0 | 0 | #REF!
18 | 0 | 0 | 0 | 0 | 0 | 0 | 0 | 0 | 0 | 0 | 0 | 0 | #REF!
22 | 0 | 0 | 0 | 0 | 0 | 0 | 0 | 0 | 0 | 0 | 0 | 0 | #REF!
27 | 0 | 0 | 0 | 0 | 0 | 0 | 0 | 0 | 0 | 0 | 0 | 0 | #REF! | Rc1 | 8.25 kΩ | 8.25 | kΩ
33 | 0 | 0 | 0 | 0 | 0 | 0 | 0 | 0 | 0 | 0 | 0 | 0 | #REF! | Cc1 | 8200 pF | 8200 | pF
39 | 0 | 0 | 0 | 0 | 0 | 0 | 0 | 0 | 0 | 0 | 0 | 0 | #REF! | Cc2 | 150 pF | 150 | pF
47 | 0 | 0 | 0 | 0 | 0 | 0 | 0 | 0 | 0 | 0 | 0 | 0 | #REF! | Rc2 | 412 Ω | 412 | Ω
56 | 0 | 0 | 0 | 0 | 0 | 0 | 0 | 0 | 0 | 0 | 0 | 0 | #REF! | Cc3 | 1500 pF | 1500 | pF
68 | 0 | 0 | 0 | 0 | 0 | 0 | 0 | 0 | 0 | 0 | 0 | 0 | #REF!
82 | 0 | 0 | 0 | 0 | 0 | 0 | 0 | 0 | 0 | 0 | 0 | 0 | #REF!
100 | 0 | 0 | 0 | 0 | 0 | 0 | 0 | 0 | 0 | 0 | 0 | 0 | #REF!
120 | 0 | 0 | 0 | 0 | 0 | 0 | 0 | 0 | 0 | 0 | 0 | 0 | #REF!
150 | 0 | 0 | 150 | 0 | 0 | 0 | 0 | 0 | 0 | 0 | 0 | 0 | #REF!
180 | 0 | 0 | 0 | 0 | 0 | 0 | 0 | 0 | 0 | 0 | 0 | 0 | #REF!
220 | 0 | 0 | 0 | 0 | 0 | 0 | 0 | 0 | 0 | 0 | 0 | 0 | #REF!
270 | 0 | 0 | 0 | 0 | 0 | 0 | 0 | 0 | 0 | 0 | 0 | 0 | #REF!
330 | 0 | 0 | 0 | 0 | 0 | 0 | 0 | 0 | 0 | 0 | 0 | 0 | #REF!
390 | 0 | 0 | 0 | 0 | 0 | 0 | 0 | 0 | 0 | 0 | 0 | 0 | #REF!
470 | 0 | 0 | 0 | 0 | 0 | 0 | 0 | 0 | 0 | 0 | 0 | 0 | #REF!
560 | 0 | 0 | 0 | 0 | 0 | 0 | 0 | 0 | 0 | 0 | 0 | 0 | #REF!
680 | 0 | 0 | 0 | 0 | 0 | 0 | 0 | 0 | 0 | 0 | 0 | 0 | #REF!
820 | 0 | 0 | 0 | 0 | 0 | 0 | 0 | 0 | 0 | 0 | 0 | 0 | #REF!
1000 | 0 | 0 | 0 | 0 | 0 | 0 | 0 | 0 | 0 | 0 | 0 | 0 | #REF!
1200 | 0 | 0 | 0 | 0 | 0 | 0 | 0 | 0 | 0 | 0 | 0 | 0 | #REF!
1500 | 0 | 0 | 0 | 1500 | 0 | 0 | 0 | 0 | 0 | 0 | 0 | 0 | #REF!
1800 | 0 | 0 | 0 | 0 | 0 | 0 | 0 | 0 | 0 | 0 | 0 | 0 | #REF!
2200 | 0 | 0 | 0 | 0 | 0 | 0 | 0 | 0 | 0 | 0 | 0 | 0 | #REF!
2700 | 0 | 0 | 0 | 0 | 0 | 0 | 0 | 0 | 0 | 0 | 0 | 0 | #REF!
3300 | 0 | 0 | 0 | 0 | 0 | 0 | 0 | 0 | 0 | 0 | 0 | 0 | #REF!
3900 | 0 | 0 | 0 | 0 | 0 | 0 | 0 | 0 | 0 | 0 | 0 | 0 | #REF!
4700 | 0 | 0 | 0 | 0 | 0 | 0 | 0 | 0 | 0 | 0 | 0 | 0 | #REF!
5600 | 0 | 0 | 0 | 0 | 0 | 0 | 0 | 0 | 0 | 0 | 0 | 0 | #REF!
6800 | 0 | 8200 | 0 | 0 | 0 | 0 | 0 | 0 | 0 | 0 | 0 | 0 | #REF!
8200 | 0 | 0 | 0 | 0 | 0 | 0 | 0 | 0 | 0 | 0 | 0 | 0 | #REF!
10000 | 0 | 0 | 0 | 0 | 0 | 0 | 0 | 0 | 0 | 0 | 0 | 0 | #REF!
12000 | 0 | 0 | 0 | 0 | 0 | 0 | 0 | 0 | 0 | 0 | 0 | 0 | #REF!
15000 | 0 | 0 | 0 | 0 | 0 | 0 | 0 | 0 | 0 | 0 | 0 | 0 | #REF!
18000 | 0 | 0 | 0 | 0 | 0 | 0 | 0 | 0 | 0 | 0 | 0 | 0 | #REF!
22000 | 0 | 0 | 0 | 0 | 0 | 0 | 0 | 0 | 0 | 0 | 0 | 0 | #REF!
27000 | 0 | 0 | 0 | 0 | 0 | 0 | 0 | 0 | 0 | 0 | 0 | 0 | #REF!
33000 | 0 | 0 | 0 | 0 | 0 | 0 | 0 | 0 | 0 | 0 | 0 | 0 | #REF!
39000 | 0 | 0 | 0 | 0 | 0 | 0 | 0 | 0 | 0 | 0 | 0 | 0 | #REF!
47000 | 56000 | 0 | 0 | 0 | 0 | 0 | 0 | 0 | 0 | 0 | 0 | 0 | #REF!
56000 | 0 | 0 | 0 | 0 | 0 | 0 | 0 | 0 | 0 | 0 | 0 | 0 | #REF!
68000 | 0 | 0 | 0 | 0 | 0 | 0 | 0 | 0 | 0 | 0 | 0 | 0 | #REF!
82000 | 0 | 0 | 0 | 0 | 0 | 0 | 0 | 0 | 0 | 0 | 0 | 0 | #REF!
100000 | 0 | 0 | 0 | 0 | 0 | 0 | 0 | 0 | 0 | 0 | 0 | 0 | #REF!
120000 | 0 | 0 | 0 | 0 | 0 | 0 | 0 | 0 | 0 | 0 | 0 | 0 | #REF!
150000 | 0 | 0 | 0 | 0 | 0 | 0 | 0 | 0 | 0 | 0 | 0 | 0 | #REF!
180000 | 0 | 0 | 0 | 0 | 0 | 0 | 0 | 0 | 0 | 0 | 0 | 0 | #REF!
220000 | 0 | 0 | 0 | 0 | 0 | 0 | 0 | 0 | 0 | 0 | 0 | 0 | #REF!
270000 | 0 | 0 | 0 | 0 | 0 | 0 | 0 | 0 | 0 | 0 | 0 | 0 | #REF!
330000 | 0 | 0 | 0 | 0 | 0 | 0 | 0 | 0 | 0 | 0 | 0 | 0 | #REF!
390000 | 0 | 0 | 0 | 0 | 0 | 0 | 0 | 0 | 0 | 0 | 0 | 0 | #REF!
470000 | 0 | 0 | 0 | 0 | 0 | 0 | 0 | 0 | 0 | 0 | 0 | 0 | #REF!
560000 | 0 | 0 | 0 | 0 | 0 | 0 | 0 | 0 | 0 | 0 | 0 | 0 | #REF!
680000 | 0 | 0 | 0 | 0 | 0 | 0 | 0 | 0 | 0 | 0 | 0 | 0 | #REF!
820000 | 0 | 0 | 0 | 0 | 0 | 0 | 0 | 0 | 0 | 0 | 0 | 0 | #REF!
1000000 | 0 | 0 | 0 | 0 | 0 | 0 | 0 | 0 | 0 | 0 | 0 | 0 | #REF!
1200000 | 0 | 0 | 0 | 0 | 0 | 0 | 0 | 0 | 0 | 0 | 0 | 0 | #REF!
1500000 | 0 | 0 | 0 | 0 | 0 | 0 | 0 | 0 | 0 | 0 | 0 | 0 | #REF!
1800000 | 0 | 0 | 0 | 0 | 0 | 0 | 0 | 0 | 0 | 0 | 0 | 0 | #REF!
2200000 | 0 | 0 | 0 | 0 | 0 | 0 | 0 | 0 | 0 | 0 | 0 | 0 | #REF!
2700000 | 0 | 0 | 0 | 0 | 0 | 0 | 0 | 0 | 0 | 0 | 0 | 0 | #REF!
3300000 | 0 | 0 | 0 | 0 | 0 | 0 | 0 | 0 | 0 | 0 | 0 | 0 | #REF!
3900000 | 0 | 0 | 0 | 0 | 0 | 0 | 0 | 0 | 0 | 0 | 0 | 0 | #REF!
4700000 | 0 | 0 | 0 | 0 | 0 | 0 | 0 | 0 | 0 | 0 | 0 | 0 | #REF!
5600000 | 0 | 0 | 0 | 0 | 0 | 0 | 0 | 0 | 0 | 0 | 0 | 0 | #REF!
6800000 | 0 | 0 | 0 | 0 | 0 | 0 | 0 | 0 | 0 | 0 | 0 | 0 | #REF!
8200000 | 0 | 0 | 0 | 0 | 0 | 0 | 0 | 0 | 0 | 0 | 0 | 0 | #REF!
10000000 | 0 | 0 | 0 | 0 | 0 | 0 | 0 | 0 | 0 | 0 | 0 | 0 | #REF!
12000000 | 0 | 0 | 0 | 0 | 0 | 0 | 0 | 0 | 0 | 0 | 0 | 0 | #REF!
15000000 | 0 | 0 | 0 | 0 | 0 | 0 | 0 | 0 | 0 | 0 | 0 | 0 | #REF!
18000000 | 0 | 0 | 0 | 0 | 0 | 0 | 0 | 0 | 0 | 0 | 0 | 0 | #REF!
22000000 | 0 | 0 | 0 | 0 | 0 | 22000000 | 0 | 0 | 0 | 0 | 0 | 0 | #REF!
27000000 | 0 | 0 | 0 | 0 | 0 | 0 | 0 | 0 | 0 | 0 | 0 | 0 | #REF!
33000000 | 0 | 0 | 0 | 0 | 0 | 0 | 0 | 0 | 0 | 0 | 0 | 0 | #REF!
39000000 | 0 | 0 | 0 | 0 | 0 | 0 | 0 | 0 | 0 | 0 | 0 | 0 | #REF!
47000000 | 0 | 0 | 0 | 0 | 0 | 0 | 0 | 0 | 0 | 0 | 0 | 0 | #REF!
56000000 | 0 | 0 | 0 | 0 | 0 | 0 | 0 | 0 | 0 | 0 | 0 | 0 | #REF!
68000000 | 0 | 0 | 0 | 0 | 0 | 0 | 0 | 0 | 0 | 0 | 0 | 0 | #REF!
82000000 | 0 | 0 | 0 | 0 | 0 | 0 | 0 | 0 | 0 | 0 | 0 | 0 | #REF!
100000000 | 0 | 0 | 0 | 0 | 0 | 0 | 0 | 0 | 0 | 0 | 0 | 0 | #REF!
120000000 | 0 | 0 | 0 | 0 | 0 | 0 | 0 | 0 | 0 | 0 | 0 | 0 | #REF!
150000000 | 0 | 0 | 0 | 0 | 0 | 0 | 0 | 0 | 0 | 0 | 0 | 0 | #REF!
180000000 | 0 | 0 | 0 | 0 | 0 | 0 | 0 | 0 | 0 | 0 | 0 | 0 | #REF!
220000000 | 0 | 0 | 0 | 0 | 0 | 0 | 0 | 0 | 0 | 0 | 0 | 0 | #REF!
270000000 | 0 | 0 | 0 | 0 | 0 | 0 | 0 | 0 | 0 | 0 | 0 | 0 | #REF!
330000000 | 0 | 0 | 0 | 0 | 330000000 | 0 | 0 | 0 | 0 | 0 | 0 | 0 | #REF!
390000000 | 0 | 0 | 0 | 0 | 0 | 0 | 0 | 0 | 0 | 0 | 0 | 0 | #REF!
470000000 | 0 | 0 | 0 | 0 | 0 | 0 | 0 | 0 | 0 | 0 | 0 | 0 | #REF!
560000000 | 0 | 0 | 0 | 0 | 0 | 0 | 0 | 0 | 0 | 0 | 0 | 0 | #REF!
680000000 | 0 | 0 | 0 | 0 | 0 | 0 | 0 | 0 | 0 | 0 | 0 | 0 | #REF!
820000000 | 0 | 0 | 0 | 0 | 0 | 0 | 0 | 0 | 0 | 0 | 0 | 0 | #REF!
1000000000 | 0 | 0 | 0 | 0 | 0 | 0 | 0 | 0 | 0 | 0 | 0 | 0 | #REF!
1200000000 | 0 | 0 | 0 | 0 | 0 | 0 | 0 | 0 | 0 | 0 | 0 | 0 | #REF!
1500000000 | 0 | 0 | 0 | 0 | 0 | 0 | 0 | 0 | 0 | 0 | 0 | 0 | #REF!
1800000000 | 0 | 0 | 0 | 0 | 0 | 0 | 0 | 0 | 0 | 0 | 0 | 0 | #REF!
2200000000 | 0 | 0 | 0 | 0 | 0 | 0 | 0 | 0 | 0 | 0 | 0 | 0 | #REF!
2700000000 | 0 | 0 | 0 | 0 | 0 | 0 | 0 | 0 | 0 | 0 | 0 | 0 | #REF!
3300000000 | 0 | 0 | 0 | 0 | 0 | 0 | 0 | 0 | 0 | 0 | 0 | 0 | #REF!
3900000000 | 0 | 0 | 0 | 0 | 0 | 0 | 0 | 0 | 0 | 0 | 0 | 0 | #REF!
4700000000 | 0 | 0 | 0 | 0 | 0 | 0 | 0 | 0 | 0 | 0 | 0 | 0 | #REF!
5600000000 | 0 | 0 | 0 | 0 | 0 | 0 | 0 | 0 | 0 | 0 | 0 | 0 | #REF!
6800000000 | 0 | 0 | 0 | 0 | 0 | 0 | 0 | 0 | 0 | 0 | 0 | 0 | #REF!
8200000000 | 0 | 0 | 0 | 0 | 0 | 0 | 0 | 0 | 0 | 0 | 0 | 0 | #REF!
10000000000 | 0 | 0 | 0 | 0 | 0 | 0 | 0 | 0 | 0 | 0 | 0 | 0 | #REF!
12000000000 | 0 | 0 | 0 | 0 | 0 | 0 | 0 | 0 | 0 | 0 | 0 | 0 | #REF!
15000000000 | 0 | 0 | 0 | 0 | 0 | 0 | 0 | 0 | 0 | 0 | 0 | 0 | #REF!
18000000000 | 0 | 0 | 0 | 0 | 0 | 0 | 0 | 0 | 0 | 0 | 0 | 0 | #REF!
22000000000 | 0 | 0 | 0 | 0 | 0 | 0 | 0 | 0 | 0 | 0 | 0 | 0 | #REF!
27000000000 | 0 | 0 | 0 | 0 | 0 | 0 | 0 | 0 | 0 | 0 | 0 | 0 | #REF!
33000000000 | 0 | 0 | 0 | 0 | 0 | 0 | 0 | 0 | 0 | 0 | 0 | 0 | #REF!
39000000000 | 0 | 0 | 0 | 0 | 0 | 0 | 0 | 0 | 0 | 0 | 0 | 0 | #REF!
47000000000 | 0 | 0 | 0 | 0 | 0 | 0 | 0 | 0 | 0 | 0 | 0 | 0 | #REF!
56000000000 | 0 | 0 | 0 | 0 | 0 | 0 | 0 | 0 | 0 | 0 | 0 | 0 | #REF!
68000000000 | 0 | 0 | 0 | 0 | 0 | 0 | 0 | 0 | 0 | 0 | 0 | 0 | #REF!
82000000000 | 0 | 0 | 0 | 0 | 0 | 0 | 0 | 0 | 0 | 0 | 0 | 0 | #REF!
100000000000 | 0 | 0 | 0 | 0 | 0 | 0 | 0 | 0 | 0 | 0 | 0 | 0 | #REF!
120000000000 | 0 | 0 | 0 | 0 | 0 | 0 | 0 | 0 | 0 | 0 | 0 | 0 | #REF!
150000000000 | 0 | 0 | 0 | 0 | 0 | 0 | 0 | 0 | 0 | 0 | 0 | 0 | #REF!
180000000000 | 0 | 0 | 0 | 0 | 0 | 0 | 0 | 0 | 0 | 0 | 0 | 0 | #REF!
220000000000 | 0 | 0 | 0 | 0 | 0 | 0 | 0 | 0 | 0 | 0 | 0 | 0 | #REF!
270000000000 | 0 | 0 | 0 | 0 | 0 | 0 | 0 | 0 | 0 | 0 | 0 | 0 | #REF!
330000000000 | 0 | 0 | 0 | 0 | 0 | 0 | 0 | 0 | 0 | 0 | 0 | 0 | #REF!
390000000000 | 0 | 0 | 0 | 0 | 0 | 0 | 0 | 0 | 0 | 0 | 0 | 0 | #REF!
470000000000 | 0 | 0 | 0 | 0 | 0 | 0 | 0 | 0 | 0 | 0 | 0 | 0 | #REF!
560000000000 | 0 | 0 | 0 | 0 | 0 | 0 | 0 | 0 | 0 | 0 | 0 | 0 | #REF!
680000000000 | 0 | 0 | 0 | 0 | 0 | 0 | 0 | 0 | 0 | 0 | 0 | 0 | #REF!
820000000000 | 0 | 0 | 0 | 0 | 0 | 0 | 0 | 0 | 0 | 0 | 0 | 0 | #REF!
1000000000000 | 0 | 0 | 0 | 0 | 0 | 0 | 0 | 0 | 0 | 0 | 0 | 0 | #REF!
1200000000000 | 0 | 0 | 0 | 0 | 0 | 0 | 0 | 0 | 0 | 0 | 0 | 0 | #REF!
1500000000000 | 0 | 0 | 0 | 0 | 0 | 0 | 0 | 0 | 0 | 0 | 0 | 0 | #REF!
1800000000000 | 0 | 0 | 0 | 0 | 0 | 0 | 0 | 0 | 0 | 0 | 0 | 0 | #REF!
2200000000000 | 0 | 0 | 0 | 0 | 0 | 0 | 0 | 0 | 0 | 0 | 0 | 0 | #REF!
2700000000000 | 2700000000000 | 2700000000000 | 2700000000000 | 2700000000000 | 2700000000000 | 2700000000000 | 2700000000000 | 2700000000000 | 2700000000000 | 0 | 2700000000000 | 2700000000000 | #REF!

## Bode Plots Calculations (hidden)
Bode Plot Setup | [21 empty] | EA MODELING
[38 empty] | -3.0165e-05 | -0.01906
[38 empty] | -0.030165 | -19.0604 | [12 empty] | XOVER SEARCH
[22 empty] | a | b | c | d |  |  |  | a | b | c | d | [19 empty] | xover | 27.5
|  | Output Filter |  |  |  |  | Pwm | Compensation | [9 empty] | Design Output |  |  |  | Z1 | [6 empty] | Z3 | [6 empty] | Ea Gain BW |  | Complex EA | [5 empty] | Actual EA Response |  |  |  | Actual Open Loop System Response |  |  |  | phase margin | 65.0123 | Comp To Output
|  | Esr zero |  | LC Double Pole |  |  |  | Origin Pole |  | Fz1 |  | Fz2 |  | Fp1 |  | Fp2 | [5 empty] | Num |  | Den |  | Total |  |  | Num |  | Den |  | Total |  |  | A(s) |  | Num |  |  | Den
Frequency |  | Gain | Phase | Gain |  | Phase | Gain | Gain | Phase | Gain | Phase | Gain | Phase | Gain | Phase | Gain | Phase | Total Gain | Total Phase | Phase margin |  | Real | Imag | Real | Imag | Z1 Real | Z1 Imag |  | Real | Imag | Real | Imag | Z3 Real | Z3 Imag |  | Real | Imag | Real | Imag | Phase | Real | Imag | Phase | EAGain | Ea Gain (db) | Ea Phase |  | Total Gain | Total Phase | Total Phase Margin |  |  |  | Total Gain | Total Phase margin |  | Output to Comp 5V In @ 500kHz 0A Iout 25DegC
1 | 0.001 | 1 | 4.1469e-06 | 0.98394 | -6.6985e-05 | -6.6985e-05 | 15 | 953.0236 | -1.5708 | 1 | 0.00042506 | 1 | 0.00019238 | 1 | -3.883e-06 | 1 | -7.6358e-06 | 82.9633 | -89.9689 | 90.0311 |  | 1 | 0.00042506 | -4.0061e-13 | 5.2465e-08 | 7956.2552 | -19060472.3091 | 19060473.9697 | 20000 | 0.07766 | 1 | 0.00019238 | 19999.9993 | -3.7699 | 19999.9996 | 9999.96 | -19.9999 | -301645688.0604 | -190604119799.6853 | -1.5724 | 200049981.6705 | -119565657.2918 | -0.53871 | 817.8416 | 58.2534 | -1.0337 | -239.2248 | 81.6346 | -59.2284 | 120.7716 | 120.7716 | 0 | 0 | 23.3812 | -0.0036003 | 75.1553 | Frequency | Gain | Phase
2 | 0.002 | 1 | 8.2938e-06 | 0.98394 | -0.00013397 | -0.00013397 | 15 | 476.5118 | -1.5708 | 1 | 0.00085011 | 1 | 0.00038476 | 1 | -7.766e-06 | 1 | -1.5272e-05 | 76.9427 | -89.9378 | 90.0622 |  | 1 | 0.00085011 | -1.6024e-12 | 1.0493e-07 | 7956.2552 | -9530236.2457 |  | 20000 | 0.15532 | 1 | 0.00038476 | 19999.9971 | -7.5398 |  | 9999.84 | -39.9994 | -301642072.029 | -95301155888.5238 | -1.574 | 200047333.7665 | -60439376.6552 | -0.29341 | 456.0364 | 53.18 | -1.2806 | -253.3704 | 76.5612 | -73.3777 | 106.6223 | 106.6223 | 0 | 0 | 23.3812 | -0.0072007 | 70.082 | 100 | 35.3593 | -267.6677
3 | 0.003 | 1 | 1.2441e-05 | 0.98394 | -0.00020095 | -0.00020095 | 15 | 317.6745 | -1.5708 | 1 | 0.0012752 | 1 | 0.00057714 | 1 | -1.1649e-05 | 1 | -2.2907e-05 | 73.4209 | -89.9067 | 90.0933 |  | 1 | 0.0012752 | -3.6055e-12 | 1.5739e-07 | 7956.2552 | -6353490.9317 |  | 20000 | 0.23298 | 1 | 0.00057714 | 19999.9935 | -11.3097 |  | 9999.64 | -59.9978 | -301636045.5029 | -63533099500.8029 | -1.5755 | 200042920.7345 | -41022392.0037 | -0.20226 | 311.1264 | 49.8587 | -1.3733 | -258.6832 | 73.24 | -78.694 | 101.306 | 101.306 | 0 | 0 | 23.3812 | -0.010801 | 66.7607 | 102.329 | 34.9368 | -265.9149
4 | 0.004 | 1 | 1.6588e-05 | 0.98394 | -0.00026794 | -0.00026794 | 15 | 238.2559 | -1.5708 | 1 | 0.0017002 | 1 | 0.00076951 | 1 | -1.5532e-05 | 1 | -3.0543e-05 | 70.9221 | -89.8755 | 90.1245 |  | 1 | 0.0017002 | -6.4097e-12 | 2.0986e-07 | 7956.2551 | -4765118.3051 |  | 20000 | 0.31064 | 1 | 0.00076951 | 19999.9884 | -15.0796 |  | 9999.36 | -79.9949 | -301627608.7714 | -47648770030.0982 | -1.5771 | 200036742.7866 | -31532704.8516 | -0.15635 | 235.2994 | 47.4324 | -1.4208 | -261.4046 | 70.8136 | -81.419 | 98.581 | 98.581 | 0 | 0 | 23.3812 | -0.014401 | 64.3344 | 104.713 | 34.1908 | -264.9322
5 | 0.005 | 1 | 2.0735e-05 | 0.98394 | -0.00033492 | -0.00033492 | 15 | 190.6047 | -1.5708 | 1 | 0.0021253 | 1 | 0.00096189 | 1 | -1.9415e-05 | 1 | -3.8179e-05 | 68.9839 | -89.8444 | 90.1556 |  | 1 | 0.0021253 | -1.0015e-11 | 2.6232e-07 | 7956.2551 | -3812094.7534 |  | 20000 | 0.3883 | 1 | 0.00096189 | 19999.9819 | -18.8495 |  | 9999.0001 | -99.99 | -301616762.2393 | -38117931366.6897 | -1.5787 | 200028800.2193 | -26013907.0266 | -0.12932 | 188.9768 | 45.5282 | -1.4494 | -263.0436 | 68.9094 | -83.0616 | 96.9384 | 96.9384 | 0 | 0 | 23.3812 | -0.018002 | 62.4301 | 107.152 | 34.4777 | -262.3057
6 | 0.006 | 1 | 2.4881e-05 | 0.98394 | -0.00040191 | -0.00040191 | 15 | 158.8373 | -1.5708 | 1 | 0.0025503 | 1 | 0.0011543 | 1 | -2.3298e-05 | 1 | -4.5815e-05 | 67.4003 | -89.8133 | 90.1867 |  | 1 | 0.0025503 | -1.4422e-11 | 3.1479e-07 | 7956.2551 | -3176745.7392 |  | 20000 | 0.46596 | 1 | 0.0011543 | 19999.9739 | -22.6194 |  | 9998.5602 | -119.9827 | -301603506.427 | -31763838150.3045 | -1.5803 | 200019093.4144 | -22480522.0779 | -0.11192 | 157.8175 | 43.9631 | -1.4684 | -264.1313 | 67.3443 | -84.153 | 95.847 | 95.847 | 0 | 0 | 23.3812 | -0.021602 | 60.8651 | 109.648 | 34.1144 | -262.7662
7 | 0.007 | 1 | 2.9028e-05 | 0.98394 | -0.00046889 | -0.00046889 | 15 | 136.1462 | -1.5708 | 1 | 0.0029754 | 1 | 0.0013466 | 1 | -2.7181e-05 | 1 | -5.345e-05 | 66.0614 | -89.7822 | 90.2178 |  | 1 | 0.0029754 | -1.963e-11 | 3.6725e-07 | 7956.2551 | -2722925.0322 |  | 20000 | 0.54362 | 1 | 0.0013466 | 19999.9645 | -26.3893 |  | 9998.0404 | -139.9726 | -301587841.9708 | -27225028091.9352 | -1.5819 | 200007622.8378 | -20081625.4785 | -0.10007 | 135.4473 | 42.6354 | -1.4818 | -264.9011 | 66.0166 | -84.9263 | 95.0737 | 95.0737 | 0 | 0 | 23.3812 | -0.025202 | 59.5374 | 112.202 | 34.2977 | -267.0128
8 | 0.008 | 1 | 3.3175e-05 | 0.98394 | -0.00053588 | -0.00053588 | 15 | 119.128 | -1.5708 | 1 | 0.0034004 | 1 | 0.001539 | 1 | -3.1064e-05 | 1 | -6.1086e-05 | 64.9016 | -89.7511 | 90.2489 |  | 1 | 0.0034005 | -2.5639e-11 | 4.1972e-07 | 7956.2551 | -2382559.5171 |  | 20000 | 0.62128 | 1 | 0.001539 | 19999.9536 | -30.1592 |  | 9997.4407 | -159.9591 | -301569769.622 | -23820770054.295 | -1.5835 | 199994389.0403 | -18391749.6766 | -0.091703 | 118.6162 | 41.4829 | -1.4918 | -265.4711 | 64.8641 | -85.4999 | 94.5001 | 94.5001 | 0 | 0 | 23.3812 | -0.028803 | 58.3848 | 114.815 | 33.3465 | -266.2048
9 | 0.009 | 1 | 3.7322e-05 | 0.98394 | -0.00060286 | -0.00060286 | 15 | 105.8915 | -1.5708 | 1 | 0.0038255 | 1 | 0.0017314 | 1 | -3.4947e-05 | 1 | -6.8722e-05 | 63.8785 | -89.72 | 90.28 |  | 1 | 0.0038255 | -3.2449e-11 | 4.7218e-07 | 7956.2551 | -2117830.7966 |  | 20000 | 0.69894 | 1 | 0.0017314 | 19999.9413 | -33.9291 |  | 9996.761 | -179.9417 | -301549290.2475 | -21172880078.6339 | -1.585 | 199979392.6574 | -17174519.1126 | -0.085671 | 105.4977 | 40.4649 | -1.4994 | -265.9074 | 63.8461 | -85.9398 | 94.0602 | 94.0602 | 0 | 0 | 23.3812 | -0.032403 | 57.3668 | 117.49 | 33.0246 | -264.9049
10 | 0.01 | 1 | 4.1469e-05 | 0.98395 | -0.00066985 | -0.00066985 | 15 | 95.3024 | -1.5708 | 1 | 0.0042505 | 1 | 0.0019238 | 1 | -3.883e-05 | 1 | -7.6358e-05 | 62.9634 | -89.6888 | 90.3112 |  | 1 | 0.0042506 | -4.0061e-11 | 5.2465e-07 | 7956.2551 | -1906047.8324 |  | 20000 | 0.7766 | 1 | 0.0019238 | 19999.9275 | -37.699 |  | 9996.0016 | -199.92 | -301526404.8296 | -19054447795.4655 | -1.5866 | 199962634.4088 | -16288104.2271 | -0.081276 | 94.9874 | 39.5533 | -1.5053 | -266.2498 | 62.9346 | -86.2858 | 93.7142 | 93.7142 | 0 | 0 | 23.3812 | -0.036003 | 56.4553 | 120.226 | 33.736 | -269.9808
20 | 0.02 | 1 | 8.2938e-05 | 0.98396 | -0.0013397 | -0.0013397 | 15 | 47.6512 | -1.5708 | 1 | 0.0085009 | 1 | 0.0038476 | 1 | -7.766e-05 | 1 | -0.00015272 | 56.9432 | -89.3777 | 90.6223 |  | 1 | 0.0085011 | -1.6024e-10 | 1.0493e-06 | 7956.255 | -953024.8275 |  | 20000 | 1.5532 | 1 | 0.0038476 | 19999.7099 | -75.3971 |  | 9984.0256 | -399.361 | -301165516.4693 | -9518201653.9341 | -1.6024 | 199698367.8701 | -14696436.706 | -0.073461 | 47.5581 | 33.5445 | -1.529 | -267.6033 | 56.9258 | -87.6753 | 92.3247 | 92.3247 | 0 | 0 | 23.3814 | -0.072008 | 50.4465 | 123.027 | 32.7649 | -265.7341
30 | 0.03 | 1 | 0.00012441 | 0.98398 | -0.0020096 | -0.0020096 | 15 | 31.7675 | -1.5708 | 1.0001 | 0.012751 | 1 | 0.0057713 | 1 | -0.00011649 | 1 | -0.00022907 | 53.422 | -89.0666 | 90.9334 |  | 1 | 0.012752 | -3.6055e-10 | 1.5739e-06 | 7956.2547 | -635350.8975 |  | 20000 | 2.3298 | 1 | 0.0057714 | 19999.3473 | -113.0936 |  | 9964.1291 | -597.8477 | -300565953.7025 | -6335475017.8524 | -1.6182 | 199259329.2214 | -17054627.2082 | -0.085382 | 31.7149 | 30.0253 | -1.5328 | -267.8241 | 53.4068 | -87.9322 | 92.0678 | 92.0678 | 0 | 0 | 23.3815 | -0.10801 | 46.9272 | 125.893 | 32.2472 | -266.3711
40 | 0.04 | 1 | 0.00016588 | 0.98401 | -0.0026796 | -0.0026796 | 15 | 23.8256 | -1.5708 | 1.0001 | 0.017001 | 1 | 0.007695 | 1 | -0.00015532 | 1 | -0.00030543 | 50.9242 | -88.7555 | 91.2445 |  | 1 | 0.017002 | -6.4097e-10 | 2.0986e-06 | 7956.2544 | -476514.2363 |  | 20000 | 3.1064 | 1 | 0.0076951 | 19998.8397 | -150.7875 |  | 9936.407 | -794.9126 | -299730569.2687 | -4741163917.3769 | -1.6339 | 198647609.2384 | -20374149.5283 | -0.10221 | 23.7901 | 27.5279 | -1.5317 | -267.7613 | 50.9097 | -87.9054 | 92.0946 | 92.0946 | 0 | 0 | 23.3818 | -0.14402 | 44.4299 | 128.825 | 32.3142 | -268.0596
50 | 0.05 | 1 | 0.00020735 | 0.98404 | -0.0033496 | -0.0033496 | 15 | 19.0605 | -1.5708 | 1.0002 | 0.02125 | 1 | 0.0096186 | 1 | -0.00019415 | 1 | -0.00038179 | 48.9871 | -88.4444 | 91.5556 |  | 1 | 0.021253 | -1.0015e-09 | 2.6232e-06 | 7956.254 | -381212.4826 |  | 20000 | 3.883 | 1 | 0.0096189 | 19998.187 | -188.4781 |  | 9900.9901 | -990.099 | -298663309.529 | -3782258494.7537 | -1.6496 | 197866100.2127 | -24049283.9078 | -0.12095 | 19.0347 | 25.5909 | -1.5286 | -267.585 | 48.973 | -87.7651 | 92.2349 | 92.2349 | 0 | 0 | 23.3821 | -0.18004 | 42.4929 | 131.826 | 32.1558 | -263.3605
60 | 0.06 | 1 | 0.00024881 | 0.98408 | -0.0040197 | -0.0040197 | 15 | 15.8837 | -1.5708 | 1.0003 | 0.025498 | 1.0001 | 0.011542 | 1 | -0.00023298 | 1 | -0.00045815 | 47.4049 | -88.1334 | 91.8666 |  | 1 | 0.025503 | -1.4422e-09 | 3.1479e-06 | 7956.2535 | -317678.1826 |  | 20000 | 4.6596 | 1 | 0.011543 | 19997.3894 | -226.1645 |  | 9858.0442 | -1182.9653 | -297369168.2495 | -3141097525.7763 | -1.6652 | 196918462.0801 | -27871727.2627 | -0.14061 | 15.8645 | 24.0085 | -1.5246 | -267.352 | 47.391 | -87.5681 | 92.4319 | 92.4319 | 0 | 0 | 23.3825 | -0.21605 | 40.9105 | 134.896 | 32.8753 | -269.4654
70 | 0.07 | 1 | 0.00029028 | 0.98414 | -0.0046899 | -0.0046899 | 15 | 13.6146 | -1.5708 | 1.0004 | 0.029745 | 1.0001 | 0.013466 | 1 | -0.00027181 | 1 | -0.0005345 | 46.0677 | -87.8225 | 92.1775 |  | 1 | 0.029754 | -1.963e-09 | 3.6725e-06 | 7956.2529 | -272296.7133 |  | 20000 | 5.4362 | 1 | 0.013466 | 19996.4469 | -263.8459 |  | 9807.7678 | -1373.0875 | -295854128.9292 | -2681547555.3018 | -1.6807 | 195809080.1512 | -31747026.0516 | -0.16073 | 13.6002 | 22.6709 | -1.5199 | -267.0866 | 46.0538 | -87.3387 | 92.6613 | 92.6613 | 0 | 0 | 23.3829 | -0.25208 | 39.5729 | 138.038 | 32.5387 | -267.9507
80 | 0.08 | 1 | 0.00033175 | 0.9842 | -0.0053602 | -0.0053602 | 15 | 11.9128 | -1.5708 | 1.0006 | 0.033992 | 1.0001 | 0.015389 | 1 | -0.00031064 | 1 | -0.00061086 | 44.9098 | -87.5116 | 92.4884 |  | 1 | 0.034005 | -2.5639e-09 | 4.1972e-06 | 7956.2522 | -238260.7633 |  | 20000 | 6.2128 | 1 | 0.01539 | 19995.3595 | -301.5215 |  | 9750.39 | -1560.0624 | -294125096.8952 | -2335547617.1872 | -1.6961 | 194543015.3444 | -35623731.356 | -0.18111 | 11.9022 | 21.5126 | -1.515 | -266.801 | 44.896 | -87.0891 | 92.9109 | 92.9109 | 0 | 0 | 23.3835 | -0.28811 | 38.4145 | 141.254 | 32.377 | -263.1143
90 | 0.09 | 1 | 0.00037322 | 0.98426 | -0.0060306 | -0.0060306 | 15 | 10.5892 | -1.5708 | 1.0007 | 0.038237 | 1.0001 | 0.017312 | 1 | -0.00034947 | 1 | -0.00068722 | 43.8889 | -87.2008 | 92.7992 |  | 1 | 0.038255 | -3.2449e-09 | 4.7218e-06 | 7956.2514 | -211788.4927 |  | 20000 | 6.9894 | 1 | 0.017314 | 19994.1272 | -339.1903 |  | 9686.1682 | -1743.5103 | -292189822.5792 | -2065290758.5994 | -1.7113 | 193125947.9544 | -39469819.8213 | -0.2016 | 10.5818 | 20.4912 | -1.5097 | -266.5019 | 43.8752 | -86.826 | 93.174 | 93.174 | 0 | 0 | 23.384 | -0.32414 | 37.3931 | 144.544 | 31.4991 | -266.2885
100 | 0.1 | 1 | 0.00041469 | 0.98434 | -0.0067012 | -0.0067012 | 15 | 9.5302 | -1.5708 | 1.0009 | 0.04248 | 1.0002 | 0.019235 | 1 | -0.0003883 | 1 | -0.00076358 | 42.9762 | -86.8901 | 93.1099 |  | 1 | 0.042506 | -4.0061e-09 | 5.2465e-06 | 7956.2505 | -190610.7977 |  | 20000 | 7.766 | 1 | 0.019238 | 19992.7502 | -376.8516 |  | 9615.3846 | -1923.0769 | -290056817.5205 | -1848096613.3763 | -1.7265 | 191564116.0897 | -43263288.6838 | -0.22212 | 9.5256 | 19.5778 | -1.5044 | -266.1934 | 42.9626 | -86.5536 | 93.4464 | 93.4464 | 0 | 0 | 23.3847 | -0.36019 | 36.4798 | 147.911 | 31.4819 | -266.3463
200 | 0.2 | 1 | 0.00082938 | 0.98553 | -0.013419 | -0.013419 | 15 | 4.7651 | -1.5708 | 1.0036 | 0.084808 | 1.0007 | 0.038457 | 1 | -0.0007766 | 1 | -0.0015272 | 36.9944 | -83.7908 | 96.2092 |  | 1 | 0.085011 | -1.6024e-08 | 1.0493e-05 | 7956.2366 | -95314.5116 |  | 20000 | 15.532 | 1 | 0.038476 | 19971.0329 | -752.8677 |  | 8620.6897 | -3448.2759 | -260082483.215 | -849112123.0092 | -1.868 | 169618781.2166 | -75953185.6318 | -0.42101 | 4.7784 | 13.5856 | -1.447 | -262.9075 | 36.9808 | -83.6289 | 96.3711 | 96.3711 | 0 | 0 | 23.3952 | -0.72133 | 30.4876 | 151.356 | 31.0519 | -267.0283
300 | 0.3 | 1 | 0.0012441 | 0.98752 | -0.02017 | -0.02017 | 15 | 3.1767 | -1.5708 | 1.0081 | 0.12683 | 1.0017 | 0.05765 | 1 | -0.0011649 | 1 | -0.0022907 | 33.5369 | -80.7123 | 99.2877 |  | 1 | 0.12752 | -3.6055e-08 | 1.5739e-05 | 7956.2134 | -63553.133 |  | 20000 | 23.2981 | 1 | 0.057714 | 19934.9442 | -1127.2188 |  | 7352.9412 | -4411.7647 | -221879900.0675 | -502403390.1895 | -1.9867 | 141658168.3826 | -96636259.5153 | -0.59867 | 3.2028 | 10.1106 | -1.388 | -259.527 | 33.5233 | -80.6114 | 99.3886 | 99.3886 | 0 | 0 | 23.4127 | -1.0844 | 27.0125 | 154.882 | 31.2487 | -260.6973
400 | 0.4 | 1 | 0.0016588 | 0.99032 | -0.026971 | -0.026971 | 15 | 2.3826 | -1.5708 | 1.0144 | 0.16841 | 1.003 | 0.0768 | 1 | -0.0015532 | 1 | -0.0030543 | 31.1276 | -77.6646 | 102.3354 |  | 1 | 0.17002 | -6.4097e-08 | 2.0986e-05 | 7956.1809 | -47675.4812 |  | 20000 | 31.0641 | 1 | 0.076951 | 19884.6431 | -1499.0876 |  | 6097.561 | -4878.0488 | -184050024.6841 | -329514792.5163 | -2.0802 | 113985810.2521 | -106440194.8945 | -0.75118 | 2.4201 | 7.6767 | -1.329 | -256.1461 | 31.1141 | -77.5963 | 102.4037 | 102.4037 | 0 | 0 | 23.4373 | -1.4503 | 24.5787 | 158.489 | 31.0037 | -259.869
500 | 0.5 | 1 | 0.0020734 | 0.99394 | -0.033839 | -0.033839 | 15 | 1.906 | -1.5708 | 1.0223 | 0.20941 | 1.0046 | 0.095894 | 1 | -0.0019415 | 0.99999 | -0.0038179 | 29.3035 | -74.6572 | 105.3428 |  | 1 | 0.21253 | -1.0015e-07 | 2.6232e-05 | 7956.1392 | -38151.3201 |  | 20000 | 38.8301 | 1 | 0.096189 | 19820.3497 | -1867.6752 |  | 5000 | -5000 | -150975904.5512 | -230537296.3904 | -2.1506 | 89813839.3348 | -108682538.9804 | -0.88017 | 1.9546 | 5.821 | -1.2704 | -252.7902 | 29.29 | -74.6102 | 105.3898 | 105.3898 | 0 | 0 | 23.469 | -1.82 | 22.7229 | 162.181 | 30.4293 | -262.3986
600 | 0.6 | 1 | 0.0024881 | 0.9984 | -0.040793 | -0.040793 | 15 | 1.5884 | -1.5708 | 1.032 | 0.24971 | 1.0066 | 0.11492 | 1 | -0.0023298 | 0.99999 | -0.0045814 | 27.858 | -71.6989 | 108.3011 |  | 1 | 0.25503 | -1.4422e-07 | 3.1479e-05 | 7956.0882 | -31803.9042 |  | 20000 | 46.5961 | 1 | 0.11543 | 19742.3428 | -2232.2061 |  | 4098.3607 | -4918.0328 | -123805725.0758 | -169472172.2132 | -2.2017 | 69983472.6044 | -106445392.3736 | -0.9892 | 1.6475 | 4.3366 | -1.2125 | -249.4728 | 27.8445 | -71.6675 | 108.3325 | 108.3325 | 0 | 0 | 23.5079 | -2.1947 | 21.2386 | 165.959 | 29.9194 | -264.8295
700 | 0.7 | 1 | 0.0029028 | 1.0037 | -0.04785 | -0.04785 | 15 | 1.3615 | -1.5708 | 1.0433 | 0.2892 | 1.009 | 0.13386 | 1 | -0.0027181 | 0.99999 | -0.005345 | 26.6805 | -68.7978 | 111.2022 |  | 1 | 0.29754 | -1.963e-07 | 3.6725e-05 | 7956.0279 | -27271.7713 |  | 20000 | 54.3621 | 1 | 0.13466 | 19650.9572 | -2591.934 |  | 3378.3784 | -4729.7297 | -102109635.0647 | -129764224.014 | -2.2375 | 54179313.7023 | -101876205.1949 | -1.082 | 1.431 | 3.1129 | -1.1555 | -246.2034 | 26.6671 | -68.7787 | 111.2213 | 111.2213 | 0 | 0 | 23.5541 | -2.5753 | 20.0149 | 169.824 | 29.8089 | -267.7277
800 | 0.8 | 1 | 0.0033175 | 1.0099 | -0.055031 | -0.055031 | 15 | 1.1913 | -1.5708 | 1.0562 | 0.32778 | 1.0118 | 0.1527 | 1 | -0.0031064 | 0.99998 | -0.0061085 | 25.7046 | -65.9612 | 114.0388 |  | 1 | 0.34005 | -2.5639e-07 | 4.1972e-05 | 7955.9583 | -23874.1902 |  | 20000 | 62.1281 | 1 | 0.1539 | 19546.5797 | -2946.1463 |  | 2808.9888 | -4494.382 | -84951533.6552 | -102819447.7645 | -2.2613 | 41714876.8553 | -96280959.1805 | -1.1619 | 1.2711 | 2.0835 | -1.0994 | -242.9895 | 25.6911 | -65.9524 | 114.0476 | 114.0476 | 0 | 0 | 23.6077 | -2.9629 | 18.9854 | 173.78 | 30.0709 | -269.952
900 | 0.9 | 1 | 0.0037322 | 1.017 | -0.062355 | -0.062355 | 15 | 1.0589 | -1.5708 | 1.0707 | 0.36537 | 1.0149 | 0.17144 | 0.99999 | -0.0034947 | 0.99998 | -0.0068721 | 24.8871 | -63.1955 | 116.8045 |  | 1 | 0.38255 | -3.2449e-07 | 4.7218e-05 | 7955.8794 | -21232.9768 |  | 20000 | 69.8942 | 1 | 0.17314 | 19429.6453 | -3294.1684 |  | 2358.4906 | -4245.283 | -71376129.2377 | -83852735.2566 | -2.276 | 31889560.029 | -90393309.5215 | -1.2316 | 1.1488 | 1.205 | -1.0444 | -239.8369 | 24.8736 | -63.1957 | 116.8043 | 116.8043 | 0 | 0 | 23.6687 | -3.3588 | 18.1069 | 177.828 | 29.7201 | -271.5601
1000 | 1 | 1 | 0.0041469 | 1.0251 | -0.069844 | -0.069844 | 15 | 0.95302 | -1.5708 | 1.0866 | 0.40192 | 1.0183 | 0.19006 | 0.99999 | -0.003883 | 0.99997 | -0.0076356 | 24.1982 | -60.5064 | 119.4936 |  | 1 | 0.42506 | -4.0061e-07 | 5.2465e-05 | 7955.7913 | -19121.2208 |  | 20000 | 77.6602 | 1 | 0.19238 | 19300.6331 | -3635.368 |  | 2000 | -4000 | -60573300.5616 | -70065606.7453 | -2.2837 | 24109111.006 | -84600493.1597 | -1.2932 | 1.0529 | 0.44746 | -0.99048 | -236.7504 | 24.1848 | -60.5146 | 119.4854 | 119.4854 | 0 | 0 | 23.7374 | -3.7642 | 17.3494 | 181.97 | 30.0421 | -268.8459
1500 | 1.5 | 1 | 0.0062203 | 1.0813 | -0.11065 | -0.11065 | 15 | 0.63535 | -1.5708 | 1.186 | 0.5676 | 1.0408 | 0.28094 | 0.99998 | -0.0058244 | 0.99993 | -0.011453 | 22.0896 | -48.3558 | 131.6442 |  | 1 | 0.63759 | -9.0137e-07 | 7.8697e-05 | 7955.2115 | -12798.0977 |  | 20000 | 116.4903 | 1 | 0.28857 | 18493.6252 | -5220.1754 |  | 1000 | -3000 | -30439081.457 | -36663732.2928 | -2.2637 | 2880629.7448 | -60792099.6222 | -1.5234 | 0.78298 | -2.125 | -0.74025 | -222.4132 | 22.0763 | -48.3965 | 131.6035 | 131.6035 | 0 | 0 | 24.2012 | -5.9833 | 14.777 | 186.209 | 29.9018 | -265.3796
2000 | 2 | 1 | 0.0082936 | 1.1704 | -0.16003 | -0.16003 | 15 | 0.47651 | -1.5708 | 1.3125 | 0.70456 | 1.0715 | 0.3673 | 0.99997 | -0.0077659 | 0.99988 | -0.01527 | 21.4103 | -38.6009 | 141.3991 |  | 1 | 0.85011 | -1.6024e-06 | 0.00010493 | 7954.4 | -9651.712 |  | 20000 | 155.3203 | 1 | 0.38476 | 17473.0799 | -6567.5718 |  | 588.2353 | -2352.9412 | -18030851.6382 | -24393712.9921 | -2.2073 | -5129555.5066 | -45050608.5961 | -1.6842 | 0.66901 | -3.4913 | -0.52315 | -209.9745 | 21.3971 | -38.6684 | 141.3316 | 141.3316 | 0 | 0 | 24.8884 | -8.694 | 13.4107 | 190.546 | 29.5667 | -265.8945
2500 | 2.5 | 1.0001 | 0.010367 | 1.3064 | -0.22421 | -0.22421 | 15 | 0.38121 | -1.5708 | 1.4592 | 0.81576 | 1.1096 | 0.44829 | 0.99995 | -0.0097072 | 0.99982 | -0.019087 | 21.6506 | -31.4773 | 148.5227 |  | 1 | 1.0626 | -2.5038e-06 | 0.00013116 | 7953.3569 | -7776.0138 |  | 20000 | 194.1504 | 1 | 0.48095 | 16318.7051 | -7654.2724 |  | 384.6154 | -1923.0769 | -11894889.2175 | -18285691.6582 | -2.1475 | -8400611.8828 | -34390796.4786 | -1.8104 | 0.61618 | -4.2058 | -0.33715 | -199.3173 | 21.6377 | -31.5695 | 148.4305 | 148.4305 | 0 | 0 | 25.8435 | -12.2522 | 12.6962 | 194.984 | 29.6856 | -265.6327
3000 | 3 | 1.0001 | 0.01244 | 1.5153 | -0.31464 | -0.31464 | 15 | 0.31767 | -1.5708 | 1.6205 | 0.90576 | 1.1546 | 0.52344 | 0.99993 | -0.011648 | 0.99974 | -0.022903 | 22.6109 | -27.4076 | 152.5924 | 16.902 | 1 | 1.2752 | -3.6055e-06 | 0.00015739 | 7952.0823 | -6535.6514 |  | 20000 | 232.9805 | 1 | 0.57714 | 15103.6521 | -8483.8763 |  | 270.2703 | -1621.6216 | -8449142.1813 | -14661660.9427 | -2.0936 | -9635540.7629 | -26843989.2207 | -1.9154 | 0.59332 | -4.5343 | -0.17817 | -190.2084 | 22.5982 | -27.5232 | 152.4768 | 152.4768 | 0 | 0 | 27.1325 | -17.3149 | 12.3677 | 199.526 | 29.051 | -267.8015
3500 | 3.5 | 1.0001 | 0.014513 | 1.844 | -0.45491 | -0.45491 | 15 | 0.27229 | -1.5708 | 1.7926 | 0.97899 | 1.2056 | 0.5926 | 0.99991 | -0.01359 | 0.99964 | -0.026719 | 24.2281 | -27.4971 | 152.5029 |  | 1 | 1.4877 | -4.9074e-06 | 0.00018363 | 7950.5766 | -5658.3297 |  | 20000 | 271.8106 | 1 | 0.67332 | 13887.0797 | -9078.7071 |  | 200 | -1400 | -6331546.3128 | -12262473.1534 | -2.0474 | -9895438.3896 | -21311964.1151 | -2.0055 | 0.58733 | -4.6224 | -0.041937 | -182.4028 | 24.2157 | -27.6356 | 152.3644 | 152.3644 | 0 | 0 | 28.8381 | -25.2328 | 12.2796 | 204.174 | 28.4243 | -264.1684
4000 | 4 | 1.0001 | 0.016586 | 2.3579 | -0.69719 | -0.69719 | 15 | 0.23826 | -1.5708 | 1.9725 | 1.0391 | 1.2618 | 0.65587 | 0.99988 | -0.015531 | 0.99953 | -0.030534 | 26.4293 | -34.5186 | 145.4814 |  | 1 | 1.7002 | -6.4097e-06 | 0.00020986 | 7948.8399 | -5007.8999 |  | 20000 | 310.6407 | 1 | 0.76951 | 12711.751 | -9471.2331 |  | 153.8462 | -1230.7692 | -4940670.6658 | -10553633.6531 | -2.0086 | -9666514.3525 | -17153296.8197 | -2.084 | 0.59183 | -4.556 | 0.075333 | -175.6837 | 26.4173 | -34.6797 | 145.3203 | 145.3203 | 0 | 0 | 30.9733 | -38.9959 | 12.3459 | 208.93 | 28.5109 | -267.6911
4500 | 4.5 | 1.0002 | 0.018659 | 2.9632 | -1.138 | -1.138 | 15 | 0.21178 | -1.5708 | 2.1584 | 1.0891 | 1.3227 | 0.71354 | 0.99985 | -0.017472 | 0.99941 | -0.034347 | 28.5815 | -53.8179 | 126.1821 |  | 1 | 1.9128 | -8.1123e-06 | 0.00023609 | 7946.8725 | -4508.7225 |  | 20000 | 349.4708 | 1 | 0.8657 | 11605.1465 | -9697.1458 |  | 121.9512 | -1097.561 | -3979467.0353 | -9272021.3262 | -1.9762 | -9195662.9741 | -13968104.4036 | -2.153 | 0.60335 | -4.3887 | 0.1768 | -169.8703 | 28.5699 | -54.0013 | 125.9987 | 125.9987 | 0 | 0 | 32.9586 | -64.1309 | 12.5133 | 213.796 | 28.179 | -266.9667
5000 | 5 | 1.0002 | 0.020732 | 2.8878 | 1.386 | -1.7556 | 15 | 0.1906 | -1.5708 | 2.3488 | 1.131 | 1.3875 | 0.76598 | 0.99981 | -0.019413 | 0.99927 | -0.03816 | 28.5914 | -84.0115 | 95.9885 |  | 1 | 2.1253 | -1.0015e-05 | 0.00026232 | 7944.6748 | -4115.4127 |  | 20000 | 388.3009 | 1 | 0.96189 | 10582.3309 | -9790.7675 |  | 99.0099 | -990.099 | -3288064.6002 | -8273481.2816 | -1.9491 | -8616054.3388 | -11492694.9228 | -2.2141 | 0.61982 | -4.1547 | 0.26503 | -164.8151 | 28.5802 | -84.217 | 95.783 | 95.783 | 0 | 0 | 32.735 | -99.4019 | 12.7472 | 218.776 | 27.7064 | -263.5369
5500 | 5.5 | 1.0003 | 0.022804 | 2.1103 | 0.91107 | -2.2305 | 15 | 0.17328 | -1.5708 | 2.5427 | 1.1666 | 1.4559 | 0.81361 | 0.99977 | -0.021353 | 0.99912 | -0.041972 | 26.1446 | -106.6634 | 73.3366 |  | 1 | 2.3378 | -1.2118e-05 | 0.00028856 | 7942.2472 | -3799.0886 |  | 20000 | 427.1309 | 1 | 1.0581 | 9649.2452 | -9782.5628 |  | 81.9672 | -901.6393 | -2774403.8507 | -7472443.2894 | -1.9263 | -8001468.9567 | -9545588.0284 | -2.2684 | 0.63994 | -3.8772 | 0.34212 | -160.3982 | 26.1339 | -106.8911 | 73.1089 | 73.1089 | 0 | 0 | 30.011 | -126.4929 | 13.0248 | 223.872 | 27.9371 | -265.1945
6000 | 6 | 1.0003 | 0.024876 | 1.479 | 0.64865 | -2.4929 | 15 | 0.15884 | -1.5708 | 2.7394 | 1.1971 | 1.5272 | 0.85689 | 0.99973 | -0.023294 | 0.99895 | -0.045783 | 23.3623 | -117.6819 | 62.3181 |  | 1 | 2.5503 | -1.4422e-05 | 0.00031479 | 7939.5901 | -3540.4944 |  | 20000 | 465.961 | 1 | 1.1543 | 8805.6731 | -9698.1757 |  | 68.9655 | -827.5862 | -2382506.3542 | -6814867.3193 | -1.9071 | -7392704.3692 | -7997928.1931 | -2.3169 | 0.66286 | -3.5716 | 0.40977 | -156.5218 | 23.3521 | -117.9316 | 62.0684 | 62.0684 | 0 | 0 | 26.9237 | -141.4098 | 13.3304 | 229.087 | 27.6763 | -266.7544
6500 | 6.5 | 1.0004 | 0.026948 | 1.0847 | 0.50062 | -2.641 | 15 | 0.14662 | -1.5708 | 2.9383 | 1.2235 | 1.6011 | 0.89624 | 0.99968 | -0.025234 | 0.99877 | -0.049592 | 20.9917 | -122.6067 | 57.3933 |  | 1 | 2.7629 | -1.6926e-05 | 0.00034102 | 7936.704 | -3326.2985 |  | 20000 | 504.7911 | 1 | 1.2505 | 8047.5907 | -9558.4047 |  | 58.8235 | -764.7059 | -2076775.0852 | -6264908.8735 | -1.8909 | -6811576.0342 | -6756124.3567 | -2.3603 | 0.68795 | -3.2488 | 0.46939 | -153.1058 | 20.9821 | -122.8785 | 57.1215 | 57.1215 | 0 | 0 | 24.2309 | -149.7726 | 13.6531 | 234.423 | 27.6703 | -266.7612
7000 | 7 | 1.0004 | 0.02902 | 0.83392 | 0.40868 | -2.7329 | 15 | 0.13615 | -1.5708 | 3.139 | 1.2466 | 1.6773 | 0.93206 | 0.99963 | -0.027174 | 0.99857 | -0.0534 | 19.0406 | -124.712 | 55.288 |  | 1 | 2.9754 | -1.963e-05 | 0.00036725 | 7933.5894 | -3146.9777 |  | 20000 | 543.6212 | 1 | 1.3466 | 7368.8704 | -9379.6679 |  | 50.7614 | -710.6599 | -1833710.5631 | -5797828.8778 | -1.8771 | -6268799.2803 | -5751033.6998 | -2.3992 | 0.7148 | -2.9164 | 0.52213 | -150.0843 | 19.0316 | -125.0059 | 54.9941 | 54.9941 | 0 | 0 | 21.948 | -154.9215 | 13.9856 | 239.883 | 27.2761 | -267.5957
7500 | 7.5 | 1.0005 | 0.031092 | 0.66535 | 0.34661 | -2.795 | 15 | 0.12707 | -1.5708 | 3.3411 | 1.2668 | 1.7555 | 0.96473 | 0.99958 | -0.029114 | 0.99836 | -0.057206 | 17.4157 | -125.4455 | 54.5545 |  | 1 | 3.1879 | -2.2534e-05 | 0.00039348 | 7930.2467 | -2995.5474 |  | 20000 | 582.4513 | 1 | 1.4428 | 6762.4389 | -9174.661 |  | 44.2478 | -663.7168 | -1637299.335 | -5395984.4388 | -1.8654 | -5768598.1686 | -4930889.3771 | -2.4343 | 0.74305 | -2.5796 | 0.56893 | -147.4025 | 17.4074 | -125.7616 | 54.2384 | 54.2384 | 0 | 0 | 19.987 | -158.359 | 14.3224 | 245.471 | 27.0755 | -266.8096
8000 | 8 | 1.0006 | 0.033163 | 0.54608 | 0.30198 | -2.8396 | 15 | 0.11913 | -1.5708 | 3.5445 | 1.2848 | 1.8354 | 0.99459 | 0.99952 | -0.031054 | 0.99814 | -0.06101 | 16.0371 | -125.4746 | 54.5254 |  | 1 | 3.4005 | -2.5639e-05 | 0.00041972 | 7926.6767 | -2866.7688 |  | 20000 | 621.2814 | 1 | 1.539 | 6221.0161 | -8953.0399 |  | 38.9105 | -622.5681 | -1476327.8121 | -5046443.4025 | -1.8554 | -5311459.4173 | -4256503.7721 | -2.466 | 0.77248 | -2.2422 | 0.61061 | -145.0148 | 16.0295 | -125.8128 | 54.1872 | 54.1872 | 0 | 0 | 18.2717 | -160.798 | 14.6597 | 251.189 | 27.0434 | -265.9205
8500 | 8.5 | 1.0006 | 0.035234 | 0.45812 | 0.2683 | -2.8733 | 15 | 0.11212 | -1.5708 | 3.7488 | 1.3008 | 1.9168 | 1.0219 | 0.99946 | -0.032994 | 0.9979 | -0.064813 | 14.8466 | -125.1311 | 54.8689 |  | 1 | 3.613 | -2.8944e-05 | 0.00044595 | 7922.8798 | -2756.635 |  | 20000 | 660.1114 | 1 | 1.6352 | 5737.5573 | -8722.0445 |  | 34.4828 | -586.2069 | -1342755.6906 | -4739503.1611 | -1.8469 | -4895794.1163 | -3697926.0185 | -2.4947 | 0.80288 | -1.9069 | 0.64782 | -142.8828 | 14.8398 | -125.4915 | 54.5085 | 54.5085 | 0 | 0 | 16.7467 | -162.6087 | 14.995 | 257.04 | 26.6776 | -267.6031
9000 | 9 | 1.0007 | 0.037305 | 0.39105 | 0.24195 | -2.8996 | 15 | 0.10589 | -1.5708 | 3.9541 | 1.3151 | 1.9994 | 1.047 | 0.99939 | -0.034933 | 0.99765 | -0.068614 | 13.803 | -124.5914 | 55.4086 |  | 1 | 3.8255 | -3.2449e-05 | 0.00047218 | 7918.8568 | -2662.0289 |  | 20000 | 698.9415 | 1 | 1.7314 | 5305.4951 | -8487.0305 |  | 30.7692 | -553.8462 | -1230697.3292 | -4467736.9665 | -1.8396 | -4518940.8784 | -3232065.912 | -2.5207 | 0.83411 | -1.5756 | 0.68113 | -140.9743 | 13.7969 | -124.9742 | 55.0258 | 55.0258 | 0 | 0 | 15.3725 | -164 | 15.3264 | 263.027 | 26.2703 | -267.3229
9500 | 9.5 | 1.0008 | 0.039375 | 0.33852 | 0.22072 | -2.9209 | 15 | 0.10032 | -1.5708 | 4.16 | 1.328 | 2.0833 | 1.0701 | 0.99932 | -0.036872 | 0.99738 | -0.072413 | 12.8762 | -123.9541 | 56.0459 |  | 1 | 4.038 | -3.6155e-05 | 0.00049841 | 7914.6084 | -2580.4892 |  | 20000 | 737.7716 | 1 | 1.8276 | 4918.8513 | -8251.9033 |  | 27.6243 | -524.8619 | -1135764.8271 | -4225360.4452 | -1.8334 | -4177766.4652 | -2840979.015 | -2.5444 | 0.86602 | -1.2494 | 0.71101 | -139.2619 | 12.871 | -124.3593 | 55.6407 | 55.6407 | 0 | 0 | 14.1204 | -165.0974 | 15.6526 | 269.153 | 26.2359 | -265.677
10000 | 10 | 1.0009 | 0.041445 | 0.29648 | 0.20323 | -2.9384 | 15 | 0.095302 | -1.5708 | 4.3666 | 1.3397 | 2.1682 | 1.0914 | 0.99925 | -0.038811 | 0.9971 | -0.07621 | 12.0442 | -123.2758 | 56.7242 |  | 1 | 4.2506 | -4.0061e-05 | 0.00052465 | 7910.1352 | -2510.0464 |  | 20000 | 776.6017 | 1 | 1.9238 | 4572.2693 | -8019.4644 |  | 24.9377 | -498.7531 | -1054633.2462 | -4007799.2654 | -1.8281 | -3869018.8018 | -2510614.0101 | -2.566 | 0.89854 | -0.92929 | 0.73788 | -137.7225 | 12.0398 | -123.7036 | 56.2964 | 56.2964 | 0 | 0 | 12.9691 | -165.981 | 15.9727 | 275.423 | 25.8456 | -266.4657
10500 | 10.5 | 1.0009 | 0.043515 | 0.2622 | 0.18854 | -2.9531 | 15 | 0.090764 | -1.5708 | 4.5738 | 1.3504 | 2.254 | 1.1111 | 0.99917 | -0.040749 | 0.9968 | -0.080004 | 11.2903 | -122.5899 | 57.4101 |  | 1 | 4.4631 | -4.4167e-05 | 0.00055088 | 7905.4381 | -2449.1056 |  | 20000 | 815.4318 | 1 | 2.02 | 4260.9997 | -7791.6809 |  | 22.6244 | -475.1131 | -984746.1579 | -3811387.0098 | -1.8236 | -3589527.5577 | -2229888.5052 | -2.5857 | 0.93156 | -0.6158 | 0.76208 | -136.3361 | 11.2869 | -123.0403 | 56.9597 | 56.9597 | 0 | 0 | 11.9027 | -166.7042 | 16.2862 | 281.838 | 26.1068 | -266.6757
11000 | 11 | 1.001 | 0.045584 | 0.23382 | 0.17601 | -2.9656 | 15 | 0.086639 | -1.5708 | 4.7814 | 1.3601 | 2.3405 | 1.1293 | 0.99909 | -0.042687 | 0.99649 | -0.083797 | 10.6017 | -121.9163 | 58.0837 |  | 1 | 4.6756 | -4.8473e-05 | 0.00057711 | 7900.5179 | -2396.3615 |  | 20000 | 854.2619 | 1 | 2.1162 | 3980.8611 | -7569.894 |  | 20.6186 | -453.6082 | -924112.0759 | -3633149.579 | -1.8199 | -3336311.2987 | -1990001.1915 | -2.6038 | 0.96502 | -0.30928 | 0.7839 | -135.0856 | 10.5993 | -122.3894 | 57.6106 | 57.6106 | 0 | 0 | 10.9086 | -167.3038 | 16.5927 | 288.403 | 25.7844 | -268.0599
11500 | 11.5 | 1.0011 | 0.047653 | 0.21002 | 0.16517 | -2.9764 | 15 | 0.082872 | -1.5708 | 4.9894 | 1.369 | 2.4279 | 1.1463 | 0.999 | -0.044625 | 0.99617 | -0.087587 | 9.9684 | -121.2662 | 58.7338 |  | 1 | 4.8882 | -5.298e-05 | 0.00060334 | 7895.3753 | -2350.7354 |  | 20000 | 893.092 | 1 | 2.2124 | 3728.1881 | -7354.9782 |  | 18.8679 | -433.9623 | -871161.0931 | -3470648.4534 | -1.8167 | -3106627.9603 | -1783915.8453 | -2.6203 | 0.99886 | -0.0098828 | 0.80361 | -133.9563 | 9.967 | -121.7622 | 58.2378 | 58.2378 | 0 | 0 | 9.9769 | -167.806 | 16.8921 | 295.121 | 25.5811 | -265.88
12000 | 12 | 1.0012 | 0.049722 | 0.18983 | 0.1557 | -2.9859 | 15 | 0.079419 | -1.5708 | 5.1978 | 1.3772 | 2.5158 | 1.162 | 0.99892 | -0.046562 | 0.99583 | -0.091374 | 9.3824 | -120.6464 | 59.3536 |  | 1 | 5.1007 | -5.7687e-05 | 0.00062958 | 7890.0114 | -2311.3278 |  | 20000 | 931.922 | 1 | 2.3085 | 3499.7768 | -7147.4625 |  | 17.331 | -415.9445 | -824642.2117 | -3321864.8365 | -1.8141 | -2897991.5633 | -1605971.383 | -2.6356 | 1.033 | 0.28232 | 0.82143 | -132.9354 | 9.382 | -121.1654 | 58.8346 | 58.8346 | 0 | 0 | 9.0997 | -168.23 | 17.1843 | 301.995 | 24.917 | -267.1358
12500 | 12.5 | 1.0013 | 0.05179 | 0.17253 | 0.14735 | -2.9942 | 15 | 0.076242 | -1.5708 | 5.4065 | 1.3848 | 2.6044 | 1.1767 | 0.99882 | -0.0485 | 0.99548 | -0.095159 | 8.8372 | -120.0601 | 59.9399 |  | 1 | 5.3132 | -6.2595e-05 | 0.00065581 | 7884.4269 | -2277.383 |  | 20000 | 970.7521 | 1 | 2.4047 | 3292.8301 | -6947.6221 |  | 15.9744 | -399.361 | -783548.689 | -3185112.724 | -1.812 | -2708169.4293 | -1451585.1106 | -2.6496 | 1.0675 | 0.56737 | 0.83755 | -132.0119 | 8.8379 | -120.6022 | 59.3978 | 59.3978 | 0 | 0 | 8.2706 | -168.5903 | 17.4693 | 309.03 | 24.8252 | -265.0361
13000 | 13 | 1.0015 | 0.053858 | 0.15757 | 0.13991 | -3.0017 | 15 | 0.07331 | -1.5708 | 5.6155 | 1.3918 | 2.6934 | 1.1904 | 0.99873 | -0.050436 | 0.99511 | -0.098941 | 8.3276 | -119.5085 | 60.4915 |  | 1 | 5.5257 | -6.7703e-05 | 0.00068204 | 7878.6229 | -2248.2611 |  | 20000 | 1009.5822 | 1 | 2.5009 | 3104.9075 | -6755.5472 |  | 14.771 | -384.0473 | -747062.9942 | -3058972.7877 | -1.8103 | -2535168.723 | -1317025.3807 | -2.6625 | 1.1022 | 0.84534 | 0.85214 | -131.1761 | 8.3295 | -120.074 | 59.926 | 59.926 | 0 | 0 | 7.4841 | -168.8979 | 17.7473 | 316.228 | 24.722 | -265.2184
13500 | 13.5 | 1.0016 | 0.055925 | 0.14455 | 0.13324 | -3.0083 | 15 | 0.070594 | -1.5708 | 5.8248 | 1.3983 | 2.783 | 1.2032 | 0.99863 | -0.052373 | 0.99473 | -0.10272 | 7.8493 | -118.992 | 61.008 |  | 1 | 5.7383 | -7.3011e-05 | 0.00070827 | 7872.6004 | -2223.4166 |  | 20000 | 1048.4123 | 1 | 2.5971 | 2933.8787 | -6571.1953 |  | 13.6986 | -369.863 | -714515.7056 | -2942241.4691 | -1.809 | -2377217.721 | -1199236.2961 | -2.6744 | 1.1372 | 1.1164 | 0.86534 | -130.4195 | 7.8523 | -119.5809 | 60.4191 | 60.4191 | 0 | 0 | 6.7359 | -169.1614 | 18.0183 | 323.594 | 24.5962 | -266.9949
14000 | 14 | 1.0017 | 0.057992 | 0.13313 | 0.12723 | -3.0144 | 15 | 0.068073 | -1.5708 | 6.0342 | 1.4043 | 2.873 | 1.2153 | 0.99853 | -0.054309 | 0.99433 | -0.1065 | 7.3985 | -118.5096 | 61.4904 |  | 1 | 5.9508 | -7.8519e-05 | 0.0007345 | 7866.3603 | -2202.3816 |  | 20000 | 1087.2424 | 1 | 2.6933 | 2777.883 | -6394.4297 |  | 12.7389 | -356.6879 | -685354.4552 | -2833891.3393 | -1.8081 | -2232745.0609 | -1095701.6969 | -2.6854 | 1.1723 | 1.3806 | 0.8773 | -129.7346 | 7.4028 | -119.1222 | 60.8778 | 60.8778 | 0 | 0 | 6.0222 | -169.3875 | 18.2826 | 331.131 | 24.3868 | -265.0934
14500 | 14.5 | 1.0018 | 0.060058 | 0.12306 | 0.12177 | -3.0198 | 15 | 0.065726 | -1.5708 | 6.2439 | 1.4099 | 2.9633 | 1.2266 | 0.99842 | -0.056244 | 0.99393 | -0.11027 | 6.9724 | -118.0605 | 61.9395 |  | 1 | 6.1633 | -8.4228e-05 | 0.00076074 | 7859.9037 | -2184.7526 |  | 20000 | 1126.0725 | 1 | 2.7895 | 2635.293 | -6225.049 |  | 11.8765 | -344.4181 | -659120.2106 | -2733039.9144 | -1.8074 | -2100358.8712 | -1004338.9886 | -2.6956 | 1.2076 | 1.6383 | 0.88811 | -129.1149 | 6.9779 | -118.6967 | 61.3033 | 61.3033 | 0 | 0 | 5.3396 | -169.5818 | 18.5402 | 338.844 | 24.1369 | -266.4201
15000 | 15 | 1.0019 | 0.062123 | 0.11412 | 0.1168 | -3.0248 | 15 | 0.063535 | -1.5708 | 6.4538 | 1.4152 | 3.054 | 1.2372 | 0.99831 | -0.058179 | 0.9935 | -0.11404 | 6.5683 | -117.643 | 62.357 |  | 1 | 6.3759 | -9.0137e-05 | 0.00078697 | 7853.2318 | -2170.1794 |  | 20000 | 1164.9026 | 1 | 2.8857 | 2504.6834 | -6062.8086 |  | 11.0988 | -332.9634 | -635428.9781 | -2638924.8873 | -1.8071 | -1978826.8457 | -923415.7765 | -2.705 | 1.243 | 1.8895 | 0.89789 | -128.5546 | 6.5751 | -118.3032 | 61.6968 | 61.6968 | 0 | 0 | 4.6855 | -169.7486 | 18.7915 | 346.737 | 24.0404 | -265.8794
15500 | 15.5 | 1.0021 | 0.064189 | 0.10614 | 0.11224 | -3.0294 | 15 | 0.061485 | -1.5708 | 6.6638 | 1.4202 | 3.1451 | 1.2472 | 0.99819 | -0.060114 | 0.99307 | -0.11781 | 6.1839 | -117.2557 | 62.7443 |  | 1 | 6.5884 | -9.6246e-05 | 0.0008132 | 7846.3455 | -2158.3569 |  | 20000 | 1203.7326 | 1 | 2.9819 | 2384.8038 | -5907.437 |  | 10.395 | -322.2453 | -613957.5564 | -2550884.2851 | -1.807 | -1867057.8055 | -851484.033 | -2.7137 | 1.2786 | 2.1346 | 0.90673 | -128.0485 | 6.1921 | -117.94 | 62.06 | 62.06 | 0 | 0 | 4.0575 | -169.8916 | 19.0366 | 354.813 | 23.629 | -265.9549
16000 | 16 | 1.0022 | 0.066253 | 0.098997 | 0.10804 | -3.0336 | 15 | 0.059564 | -1.5708 | 6.874 | 1.4248 | 3.2364 | 1.2567 | 0.99808 | -0.062048 | 0.99262 | -0.12157 | 5.8175 | -116.8969 | 63.1031 |  | 1 | 6.8009 | -0.00010256 | 0.00083943 | 7839.2462 | -2149.0176 |  | 20000 | 1242.5627 | 1 | 3.0781 | 2274.555 | -5758.6473 |  | 9.7561 | -312.1951 | -594432.3478 | -2468340.4421 | -1.8071 | -1764084.9765 | -787327.8254 | -2.7218 | 1.3143 | 2.3737 | 0.91469 | -127.592 | 5.827 | -117.6056 | 62.3944 | 62.3944 | 0 | 0 | 3.4533 | -170.0136 | 19.2756 | 363.078 | 23.6126 | -265.3916
16500 | 16.5 | 1.0023 | 0.068317 | 0.092567 | 0.10417 | -3.0374 | 15 | 0.057759 | -1.5708 | 7.0844 | 1.4292 | 3.328 | 1.2656 | 0.99795 | -0.063982 | 0.99216 | -0.12533 | 5.4672 | -116.5651 | 63.4349 |  | 1 | 7.0134 | -0.00010907 | 0.00086567 | 7831.9349 | -2141.9263 |  | 20000 | 1281.3928 | 1 | 3.1742 | 2172.969 | -5616.146 |  | 9.1743 | -302.7523 | -576620.4994 | -2390786.9569 | -1.8075 | -1669051.0258 | -729921.5865 | -2.7293 | 1.35 | 2.6069 | 0.92187 | -127.181 | 5.4782 | -117.2983 | 62.7017 | 62.7017 | 0 | 0 | 2.8712 | -170.1174 | 19.5089 | 371.535 | 23.316 | -265.2439
17000 | 17 | 1.0025 | 0.070381 | 0.086758 | 0.10058 | -3.041 | 15 | 0.05606 | -1.5708 | 7.2948 | 1.4333 | 3.4199 | 1.2741 | 0.99783 | -0.065916 | 0.99168 | -0.12909 | 5.1318 | -116.2587 | 63.7413 |  | 1 | 7.226 | -0.00011578 | 0.0008919 | 7824.4129 | -2136.8754 |  | 20000 | 1320.2229 | 1 | 3.2704 | 2079.1916 | -5479.6395 |  | 8.643 | -293.8634 | -560322.8368 | -2317778.0051 | -1.808 | -1581194.793 | -678396.6319 | -2.7363 | 1.3859 | 2.8346 | 0.92831 | -126.8118 | 5.1442 | -117.0166 | 62.9834 | 62.9834 | 0 | 0 | 2.3096 | -170.2048 | 19.7366 | 380.189 | 23.2133 | -265.4987
17500 | 17.5 | 1.0026 | 0.072444 | 0.081492 | 0.097239 | -3.0444 | 15 | 0.054458 | -1.5708 | 7.5054 | 1.4372 | 3.512 | 1.2821 | 0.9977 | -0.067848 | 0.99119 | -0.13284 | 4.81 | -115.9763 | 64.0237 |  | 1 | 7.4385 | -0.00012269 | 0.00091813 | 7816.6815 | -2133.6806 |  | 20000 | 1359.053 | 1 | 3.3666 | 1992.4677 | -5348.8383 |  | 8.1566 | -285.4812 | -545368.1858 | -2248919.5224 | -1.8087 | -1499839.5973 | -632014.1574 | -2.7428 | 1.4218 | 3.0569 | 0.93408 | -126.4812 | 4.8238 | -116.759 | 63.241 | 63.241 | 0 | 0 | 1.7669 | -170.2779 | 19.9589 | 389.045 | 22.9552 | -266.0672
18000 | 18 | 1.0028 | 0.074506 | 0.076701 | 0.094128 | -3.0475 | 15 | 0.052946 | -1.5708 | 7.7161 | 1.4408 | 3.6043 | 1.2897 | 0.99757 | -0.069781 | 0.99069 | -0.13659 | 4.5006 | -115.7162 | 64.2838 |  | 1 | 7.651 | -0.0001298 | 0.00094436 | 7808.7419 | -2132.1778 |  | 20000 | 1397.8831 | 1 | 3.4628 | 1912.1278 | -5223.4602 |  | 7.7101 | -277.5636 | -531608.7815 | -2183861.8885 | -1.8096 | -1424382.9772 | -590143.359 | -2.7488 | 1.4578 | 3.274 | 0.93923 | -126.1862 | 4.5159 | -116.5241 | 63.4759 | 63.4759 | 0 | 0 | 1.242 | -170.338 | 20.1759 | 398.107 | 22.7385 | -265.2319
18500 | 18.5 | 1.0029 | 0.076568 | 0.072329 | 0.09122 | -3.0504 | 15 | 0.051515 | -1.5708 | 7.9269 | 1.4443 | 3.6968 | 1.2969 | 0.99743 | -0.071712 | 0.99017 | -0.14033 | 4.2026 | -115.4773 | 64.5227 |  | 1 | 7.8636 | -0.00013711 | 0.0009706 | 7800.5955 | -2132.2205 |  | 20000 | 1436.7132 | 1 | 3.559 | 1837.5777 | -5103.2325 |  | 7.2993 | -270.073 | -518916.5312 | -2122293.8197 | -1.8106 | -1354287.7107 | -552243.6195 | -2.7544 | 1.4938 | 3.486 | 0.9438 | -125.924 | 4.2195 | -116.3105 | 63.6895 | 63.6895 | 0 | 0 | 0.7335 | -170.3865 | 20.388 | 407.38 | 22.7593 | -265.7319
19000 | 19 | 1.0031 | 0.078629 | 0.068327 | 0.088495 | -3.0531 | 15 | 0.050159 | -1.5708 | 8.1378 | 1.4476 | 3.7895 | 1.3037 | 0.99729 | -0.073644 | 0.98964 | -0.14407 | 3.9153 | -115.2582 | 64.7418 |  | 1 | 8.0761 | -0.00014462 | 0.00099683 | 7792.2435 | -2133.6776 |  | 20000 | 1475.5432 | 1 | 3.6552 | 1768.2888 | -4987.8932 |  | 6.9204 | -262.9758 | -507179.9551 | -2063937.2442 | -1.8118 | -1289073.9712 | -517849.9417 | -2.7596 | 1.5299 | 3.6933 | 0.94785 | -125.6924 | 3.9338 | -116.117 | 63.883 | 63.883 | 0 | 0 | 0.24052 | -170.4245 | 20.5952 | 416.869 | 22.4206 | -265.2494
19500 | 19.5 | 1.0033 | 0.080689 | 0.064654 | 0.085935 | -3.0557 | 15 | 0.048873 | -1.5708 | 8.3487 | 1.4507 | 3.8824 | 1.3103 | 0.99715 | -0.075574 | 0.9891 | -0.14781 | 3.6377 | -115.0577 | 64.9423 |  | 1 | 8.2886 | -0.00015233 | 0.0010231 | 7783.6875 | -2136.4308 |  | 20000 | 1514.3733 | 1 | 3.7514 | 1703.7895 | -4877.192 |  | 6.5703 | -256.2418 | -496301.6683 | -2008542.9792 | -1.813 | -1228312.4796 | -486560.9829 | -2.7644 | 1.566 | 3.8958 | 0.95139 | -125.4891 | 3.6579 | -115.9422 | 64.0578 | 64.0578 | 0 | 0 | -0.23795 | -170.4531 | 20.7978 | 426.58 | 22.3737 | -265.1406
20000 | 20 | 1.0034 | 0.082749 | 0.061275 | 0.083526 | -3.0581 | 15 | 0.047651 | -1.5708 | 8.5598 | 1.4537 | 3.9754 | 1.3165 | 0.997 | -0.077505 | 0.98854 | -0.15154 | 3.3693 | -114.8747 | 65.1253 |  | 1 | 8.5011 | -0.00016024 | 0.0010493 | 7774.9286 | -2140.3739 |  | 20000 | 1553.2034 | 1 | 3.8476 | 1643.6586 | -4770.8904 |  | 6.2461 | -249.8438 | -486196.297 | -1955887.068 | -1.8144 | -1171618.529 | -458029.187 | -2.7689 | 1.6021 | 4.0939 | 0.95448 | -125.3121 | 3.3911 | -115.7852 | 64.2148 | 64.2148 | 0 | 0 | -0.70276 | -170.4732 | 20.9958 | 436.516 | 22.0741 | -264.9151
20500 | 20.5 | 1.0036 | 0.084808 | 0.058158 | 0.081254 | -3.0603 | 15 | 0.046489 | -1.5708 | 8.7709 | 1.4565 | 4.0686 | 1.3225 | 0.99685 | -0.079434 | 0.98797 | -0.15527 | 3.1094 | -114.7082 | 65.2918 |  | 1 | 8.7137 | -0.00016836 | 0.0010755 | 7765.9685 | -2145.4106 |  | 20000 | 1592.0335 | 1 | 3.9438 | 1587.5192 | -4668.7623 |  | 5.9453 | -243.7574 | -476788.7447 | -1905767.6605 | -1.8159 | -1118646.77 | -431952.6113 | -2.7731 | 1.6383 | 4.2876 | 0.95715 | -125.1596 | 3.1329 | -115.6449 | 64.3551 | 64.3551 | 0 | 0 | -1.1547 | -170.4853 | 21.1896 | 446.684 | 21.7611 | -265.3082
21000 | 21 | 1.0038 | 0.086866 | 0.055277 | 0.079108 | -3.0625 | 15 | 0.045382 | -1.5708 | 8.982 | 1.4592 | 4.1619 | 1.3281 | 0.99669 | -0.081363 | 0.98739 | -0.159 | 2.8574 | -114.5571 | 65.4429 |  | 1 | 8.9262 | -0.00017667 | 0.0011018 | 7756.8086 | -2151.4538 |  | 20000 | 1630.8636 | 1 | 4.0399 | 1535.033 | -4570.593 |  | 5.6657 | -237.9603 | -468012.7447 | -1858002.3477 | -1.8176 | -1069086.6561 | -408068.1316 | -2.777 | 1.6744 | 4.4771 | 0.95941 | -125.0299 | 2.8827 | -115.5203 | 64.4797 | 64.4797 | 0 | 0 | -1.5945 | -170.4904 | 21.3791 | 457.088 | 21.6126 | -265.6514
21500 | 21.5 | 1.004 | 0.088923 | 0.052608 | 0.077077 | -3.0645 | 15 | 0.044327 | -1.5708 | 9.1933 | 1.4618 | 4.2553 | 1.3336 | 0.99653 | -0.083292 | 0.98679 | -0.16272 | 2.6129 | -114.4205 | 65.5795 |  | 1 | 9.1387 | -0.00018518 | 0.001128 | 7747.4503 | -2158.4241 |  | 20000 | 1669.6937 | 1 | 4.1361 | 1485.8962 | -4476.18 |  | 5.4054 | -232.4324 | -459809.6435 | -1812425.8719 | -1.8193 | -1022658.4643 | -386145.7717 | -2.7806 | 1.7105 | 4.6626 | 0.9613 | -124.9216 | 2.6399 | -115.4104 | 64.5896 | 64.5896 | 0 | 0 | -2.0228 | -170.4889 | 21.5646 | 467.735 | 21.3672 | -265.0501
22000 | 22 | 1.0042 | 0.09098 | 0.05013 | 0.075151 | -3.0664 | 15 | 0.043319 | -1.5708 | 9.4046 | 1.4643 | 4.3489 | 1.3388 | 0.99637 | -0.085219 | 0.98618 | -0.16643 | 2.3753 | -114.2977 | 65.7023 |  | 1 | 9.3513 | -0.00019389 | 0.0011542 | 7737.8951 | -2166.2493 |  | 20000 | 1708.5237 | 1 | 4.2323 | 1439.8352 | -4385.3318 |  | 5.1626 | -227.1554 | -452127.377 | -1768888.1549 | -1.821 | -979109.8133 | -365983.9533 | -2.7839 | 1.7467 | 4.8442 | 0.96284 | -124.8332 | 2.4041 | -115.3145 | 64.6855 | 64.6855 | 0 | 0 | -2.4402 | -170.4814 | 21.7462 | 478.63 | 21.1958 | -264.3513
22500 | 22.5 | 1.0043 | 0.093036 | 0.047826 | 0.073323 | -3.0683 | 15 | 0.042357 | -1.5708 | 9.6159 | 1.4666 | 4.4425 | 1.3438 | 0.99621 | -0.087146 | 0.98556 | -0.17014 | 2.1443 | -114.1877 | 65.8123 |  | 1 | 9.5638 | -0.00020281 | 0.0011805 | 7728.1447 | -2174.8635 |  | 20000 | 1747.3538 | 1 | 4.3285 | 1396.6032 | -4297.8677 |  | 4.9358 | -222.1125 | -444919.6019 | -1727252.5916 | -1.8229 | -938212.6139 | -347405.5038 | -2.787 | 1.7828 | 5.0221 | 0.96406 | -124.7635 | 2.1749 | -115.2318 | 64.7682 | 64.7682 | 0 | 0 | -2.8472 | -170.4683 | 21.924 | 489.779 | 20.9448 | -263.9108
23000 | 23 | 1.0045 | 0.095091 | 0.045679 | 0.071585 | -3.07 | 15 | 0.041436 | -1.5708 | 9.8273 | 1.4689 | 4.5363 | 1.3485 | 0.99604 | -0.089073 | 0.98493 | -0.17385 | 1.9194 | -114.0899 | 65.9101 |  | 1 | 9.7763 | -0.00021192 | 0.0012067 | 7718.2005 | -2184.2063 |  | 20000 | 1786.1839 | 1 | 4.4247 | 1355.9771 | -4213.6175 |  | 4.7237 | -217.2886 | -438144.9598 | -1687394.5694 | -1.8248 | -899760.3952 | -330254.2885 | -2.7898 | 1.8189 | 5.1963 | 0.96497 | -124.7113 | 1.9518 | -115.1615 | 64.8385 | 64.8385 | 0 | 0 | -3.2444 | -170.4501 | 22.0982 | 501.187 | 20.7819 | -264.7826
23500 | 23.5 | 1.0047 | 0.097145 | 0.043676 | 0.069931 | -3.0717 | 15 | 0.040554 | -1.5708 | 10.0388 | 1.471 | 4.6302 | 1.3531 | 0.99586 | -0.090999 | 0.98428 | -0.17755 | 1.7003 | -114.0036 | 65.9964 |  | 1 | 9.9889 | -0.00022124 | 0.0012329 | 7708.0642 | -2194.2223 |  | 20000 | 1825.014 | 1 | 4.5209 | 1317.7552 | -4132.4205 |  | 4.5249 | -212.6697 | -431766.4477 | -1649200.1793 | -1.8269 | -863565.9557 | -314392.3611 | -2.7924 | 1.855 | 5.3669 | 0.96559 | -124.6757 | 1.7346 | -115.1029 | 64.8971 | 64.8971 | 0 | 0 | -3.6323 | -170.4272 | 22.2689 | 512.861 | 20.6348 | -265.043
24000 | 24 | 1.0049 | 0.099199 | 0.041803 | 0.068354 | -3.0732 | 15 | 0.039709 | -1.5708 | 10.2503 | 1.4731 | 4.7241 | 1.3575 | 0.99569 | -0.092924 | 0.98362 | -0.18125 | 1.4868 | -113.9281 | 66.0719 |  | 1 | 10.2014 | -0.00023075 | 0.0012592 | 7697.7373 | -2204.8607 |  | 20000 | 1863.8441 | 1 | 4.6171 | 1281.7544 | -4054.1257 |  | 4.3384 | -208.243 | -425750.8803 | -1612565.0891 | -1.8289 | -829459.2989 | -299697.5445 | -2.7949 | 1.8911 | 5.5342 | 0.96594 | -124.6554 | 1.523 | -115.0554 | 64.9446 | 64.9446 | 0 | 0 | -4.0112 | -170.3999 | 22.4362 | 524.807 | 20.2436 | -263.9557
24500 | 24.5 | 1.0051 | 0.10125 | 0.040049 | 0.066848 | -3.0747 | 15 | 0.038899 | -1.5708 | 10.4618 | 1.4751 | 4.8182 | 1.3617 | 0.99551 | -0.094848 | 0.98295 | -0.18494 | 1.2784 | -113.8629 | 66.1371 |  | 1 | 10.4139 | -0.00024046 | 0.0012854 | 7687.2216 | -2216.0747 |  | 20000 | 1902.6742 | 1 | 4.7133 | 1247.8086 | -3978.5906 |  | 4.1632 | -203.9967 | -420068.4278 | -1577393.5567 | -1.8311 | -797285.8134 | -286061.371 | -2.7971 | 1.9271 | 5.6982 | 0.96604 | -124.6498 | 1.3165 | -115.0184 | 64.9816 | 64.9816 | 0 | 0 | -4.3817 | -170.3686 | 22.6001 | 537.032 | 20.2926 | -264.5682
25000 | 25 | 1.0054 | 0.1033 | 0.038405 | 0.06541 | -3.0762 | 15 | 0.038121 | -1.5708 | 10.6734 | 1.477 | 4.9123 | 1.3658 | 0.99532 | -0.096772 | 0.98226 | -0.18862 | 1.0749 | -113.8072 | 66.1928 |  | 1 | 10.6264 | -0.00025038 | 0.0013116 | 7676.5186 | -2227.8208 |  | 20000 | 1941.5043 | 1 | 4.8095 | 1215.7665 | -3905.6811 |  | 3.9984 | -199.92 | -414692.2182 | -1543597.5634 | -1.8333 | -766904.6691 | -273387.3228 | -2.7992 | 1.9631 | 5.859 | 0.9659 | -124.6578 | 1.115 | -114.9913 | 65.0087 | 65.0087 | 0 | 0 | -4.744 | -170.3334 | 22.7609 | 549.541 | 19.992 | -264.4762
25500 | 25.5 | 1.0056 | 0.10535 | 0.036861 | 0.064034 | -3.0776 | 15 | 0.037373 | -1.5708 | 10.885 | 1.4788 | 5.0065 | 1.3697 | 0.99513 | -0.098695 | 0.98157 | -0.19231 | 0.87605 | -113.7607 | 66.2393 |  | 1 | 10.839 | -0.00026049 | 0.0013378 | 7665.6301 | -2240.0594 |  | 20000 | 1980.3343 | 1 | 4.9057 | 1185.4904 | -3835.2708 |  | 3.8432 | -196.0031 | -409597.9926 | -1511096.0495 | -1.8355 | -738187.3993 | -261589.325 | -2.801 | 1.9991 | 6.0167 | 0.96554 | -124.6788 | 0.91811 | -114.9736 | 65.0264 | 65.0264 | 0 | 0 | -5.0986 | -170.2948 | 22.9186 | 562.341 | 19.6823 | -264.604
26000 | 26 | 1.0058 | 0.1074 | 0.035409 | 0.062716 | -3.0789 | 15 | 0.036655 | -1.5708 | 11.0966 | 1.4806 | 5.1008 | 1.3735 | 0.99494 | -0.10062 | 0.98086 | -0.19598 | 0.68165 | -113.7229 | 66.2771 |  | 1 | 11.0515 | -0.00027081 | 0.0013641 | 7654.5577 | -2252.7532 |  | 20000 | 2019.1644 | 1 | 5.0018 | 1156.8547 | -3767.2406 |  | 3.6969 | -192.2366 | -404763.8073 | -1479814.2391 | -1.8378 | -711016.6465 | -250590.4513 | -2.8027 | 2.035 | 6.1714 | 0.96496 | -124.712 | 0.72573 | -114.9649 | 65.0351 | 65.0351 | 0 | 0 | -5.4457 | -170.2528 | 23.0734 | 575.44 | 19.596 | -264.9076
26500 | 26.5 | 1.006 | 0.10945 | 0.034042 | 0.061453 | -3.0801 | 15 | 0.035963 | -1.5708 | 11.3083 | 1.4823 | 5.1952 | 1.3771 | 0.99475 | -0.10254 | 0.98014 | -0.19965 | 0.49147 | -113.6932 | 66.3068 |  | 1 | 11.264 | -0.00028133 | 0.0013903 | 7643.3031 | -2265.8681 |  | 20000 | 2057.9945 | 1 | 5.098 | 1129.7444 | -3701.4784 |  | 3.5587 | -188.6121 | -400169.7744 | -1449683.0429 | -1.8401 | -685285.0507 | -240321.8091 | -2.8043 | 2.0709 | 6.3232 | 0.96418 | -124.7568 | 0.53757 | -114.9646 | 65.0354 | 65.0354 | 0 | 0 | -5.7857 | -170.2078 | 23.2252 | 588.844 | 19.3732 | -263.8817
27000 | 27 | 1.0062 | 0.1115 | 0.032754 | 0.060241 | -3.0814 | 15 | 0.035297 | -1.5708 | 11.52 | 1.4839 | 5.2896 | 1.3806 | 0.99455 | -0.10446 | 0.9794 | -0.20332 | 0.30529 | -113.6713 | 66.3287 |  | 1 | 11.4766 | -0.00029204 | 0.0014165 | 7631.8683 | -2279.3722 |  | 20000 | 2096.8246 | 1 | 5.1942 | 1104.0544 | -3637.8784 |  | 3.4282 | -185.1217 | -395797.8361 | -1420638.5268 | -1.8425 | -660894.2628 | -230721.5769 | -2.8057 | 2.1067 | 6.4723 | 0.9632 | -124.8125 | 0.35346 | -114.9723 | 65.0277 | 65.0277 | 0 | 0 | -6.1188 | -170.1598 | 23.3742 | 602.56 | 19.198 | -264.0026
27500 | 27.5 | 1.0065 | 0.11355 | 0.031538 | 0.059078 | -3.0825 | 15 | 0.034655 | -1.5708 | 11.7318 | 1.4855 | 5.3841 | 1.384 | 0.99435 | -0.10638 | 0.97866 | -0.20698 | 0.12294 | -113.6567 | 66.3433 |  | 1 | 11.6891 | -0.00030296 | 0.0014428 | 7620.2548 | -2293.2358 |  | 20000 | 2135.6547 | 1 | 5.2904 | 1079.6885 | -3576.3408 |  | 3.3047 | -181.7581 | -391631.5664 | -1392621.4399 | -1.8449 | -637754.0674 | -221734.1712 | -2.807 | 2.1425 | 6.6186 | 0.96205 | -124.8785 | 0.17318 | -114.9877 | 65.0123 | 65.0123 | 27500 | 65.0123 | -6.4454 | -170.1092 | 23.5205 | 616.595 | 18.9837 | -264.1331
28000 | 28 | 1.0067 | 0.1156 | 0.030389 | 0.05796 | -3.0836 | 15 | 0.034037 | -1.5708 | 11.9435 | 1.487 | 5.4786 | 1.3872 | 0.99414 | -0.1083 | 0.9779 | -0.21063 | -0.055759 | -113.6491 | 66.3509 |  | 1 | 11.9016 | -0.00031408 | 0.001469 | 7608.4644 | -2307.4313 |  | 20000 | 2174.4848 | 1 | 5.3866 | 1056.5582 | -3516.7716 |  | 3.1878 | -178.5145 | -387655.9988 | -1365576.7928 | -1.8474 | -615781.6017 | -213309.5226 | -2.8081 | 2.1783 | 6.7622 | 0.96073 | -124.9543 | -0.0034167 | -115.0104 | 64.9896 | 64.9896 | 0 | 0 | -6.7656 | -170.056 | 23.6642 | 630.957 | 18.8029 | -263.7485
28500 | 28.5 | 1.007 | 0.11764 | 0.029303 | 0.056884 | -3.0847 | 15 | 0.033439 | -1.5708 | 12.1553 | 1.4884 | 5.5732 | 1.3904 | 0.99393 | -0.11022 | 0.97713 | -0.21428 | -0.23098 | -113.6481 | 66.3519 |  | 1 | 12.1141 | -0.00032539 | 0.0014952 | 7596.4991 | -2321.9329 |  | 20000 | 2213.3149 | 1 | 5.4828 | 1034.5824 | -3459.0821 |  | 3.0769 | -175.3846 | -383857.4737 | -1339453.4814 | -1.8499 | -594900.6593 | -205402.4474 | -2.8091 | 2.2139 | 6.9033 | 0.95924 | -125.0395 | -0.17651 | -115.0399 | 64.9601 | 64.9601 | 0 | 0 | -7.0798 | -170.0005 | 23.8053 | 645.654 | 18.5986 | -263.7636
29000 | 29 | 1.0072 | 0.11969 | 0.028274 | 0.055848 | -3.0857 | 15 | 0.032863 | -1.5708 | 12.3672 | 1.4898 | 5.6679 | 1.3934 | 0.99372 | -0.11213 | 0.97635 | -0.21792 | -0.40286 | -113.6534 | 66.3466 |  | 1 | 12.3267 | -0.00033691 | 0.0015215 | 7584.3606 | -2336.7167 |  | 20000 | 2252.1449 | 1 | 5.579 | 1013.6861 | -3403.1882 |  | 2.9718 | -172.3626 | -380223.5047 | -1314203.9492 | -1.8524 | -575041.0679 | -197972.0987 | -2.81 | 2.2496 | 7.0419 | 0.9576 | -125.1334 | -0.34625 | -115.0761 | 64.9239 | 64.9239 | 0 | 0 | -7.3882 | -169.9427 | 23.9439 | 660.693 | 18.468 | -263.6098
29500 | 29.5 | 1.0075 | 0.12173 | 0.027298 | 0.054851 | -3.0867 | 15 | 0.032306 | -1.5708 | 12.579 | 1.4912 | 5.7626 | 1.3964 | 0.9935 | -0.11405 | 0.97556 | -0.22156 | -0.57155 | -113.6647 | 66.3353 |  | 1 | 12.5392 | -0.00034863 | 0.0015477 | 7572.0507 | -2351.7601 |  | 20000 | 2290.975 | 1 | 5.6752 | 993.8008 | -3349.011 |  | 2.8719 | -169.4428 | -376742.6605 | -1289783.8848 | -1.855 | -556138.133 | -190981.4871 | -2.8108 | 2.2851 | 7.1781 | 0.95582 | -125.2358 | -0.51278 | -115.1185 | 64.8815 | 64.8815 | 0 | 0 | -7.6909 | -169.8827 | 24.0801 | 676.083 | 18.2744 | -263.3252
30000 | 30 | 1.0077 | 0.12377 | 0.026373 | 0.053889 | -3.0877 | 15 | 0.031767 | -1.5708 | 12.7909 | 1.4925 | 5.8574 | 1.3992 | 0.99328 | -0.11597 | 0.97475 | -0.22519 | -0.73718 | -113.6816 | 66.3184 |  | 1 | 12.7517 | -0.00036055 | 0.0015739 | 7559.5713 | -2367.042 |  | 20000 | 2329.8051 | 1 | 5.7714 | 974.8627 | -3296.4755 |  | 2.777 | -166.6204 | -373404.4603 | -1266151.9494 | -1.8576 | -538132.1399 | -184397.061 | -2.8115 | 2.3206 | 7.312 | 0.95389 | -125.3461 | -0.67623 | -115.1669 | 64.8331 | 64.8331 | 0 | 0 | -7.9882 | -169.8208 | 24.2139 | 691.831 | 18.0926 | -263.5782
30500 | 30.5 | 1.008 | 0.12581 | 0.025495 | 0.052961 | -3.0886 | 15 | 0.031247 | -1.5708 | 13.0028 | 1.4938 | 5.9522 | 1.402 | 0.99306 | -0.11788 | 0.97394 | -0.22881 | -0.89989 | -113.7039 | 66.2961 |  | 1 | 12.9643 | -0.00037266 | 0.0016002 | 7546.9242 | -2382.5426 |  | 20000 | 2368.6352 | 1 | 5.8675 | 956.8133 | -3245.5111 |  | 2.6867 | -163.8904 | -370199.2812 | -1243269.5316 | -1.8602 | -520967.9065 | -178188.3379 | -2.812 | 2.356 | 7.4435 | 0.95183 | -125.464 | -0.83674 | -115.221 | 64.779 | 64.779 | 0 | 0 | -8.2803 | -169.757 | 24.3455 | 707.946 | 17.887 | -262.8499
31000 | 31 | 1.0082 | 0.12785 | 0.02466 | 0.052065 | -3.0895 | 15 | 0.030743 | -1.5708 | 13.2147 | 1.4951 | 6.047 | 1.4047 | 0.99283 | -0.1198 | 0.97311 | -0.23243 | -1.0598 | -113.7313 | 66.2687 |  | 1 | 13.1768 | -0.00038498 | 0.0016264 | 7534.1114 | -2398.2434 |  | 20000 | 2407.4653 | 1 | 5.9637 | 939.5983 | -3196.0508 |  | 2.6008 | -161.2484 | -367118.2758 | -1221100.5263 | -1.8628 | -504594.3817 | -172327.581 | -2.8125 | 2.3914 | 7.5729 | 0.94965 | -125.5891 | -0.99441 | -115.2805 | 64.7195 | 64.7195 | 0 | 0 | -8.5673 | -169.6915 | 24.4748 | 724.436 | 17.7536 | -262.8169
31500 | 31.5 | 1.0085 | 0.12989 | 0.023865 | 0.0512 | -3.0904 | 15 | 0.030255 | -1.5708 | 13.4266 | 1.4962 | 6.1419 | 1.4073 | 0.9926 | -0.12171 | 0.97227 | -0.23604 | -1.217 | -113.7636 | 66.2364 |  | 1 | 13.3893 | -0.0003975 | 0.0016526 | 7521.1348 | -2414.1269 |  | 20000 | 2446.2954 | 1 | 6.0599 | 923.1676 | -3148.0312 |  | 2.5189 | -158.6902 | -364153.2995 | -1199611.1339 | -1.8655 | -488964.2843 | -166789.513 | -2.8129 | 2.4266 | 7.7001 | 0.94735 | -125.7211 | -1.1494 | -115.3453 | 64.6547 | 64.6547 | 0 | 0 | -8.8494 | -169.6242 | 24.602 | 741.31 | 17.4164 | -262.1972
32000 | 32 | 1.0088 | 0.13193 | 0.023109 | 0.050363 | -3.0912 | 15 | 0.029782 | -1.5708 | 13.6385 | 1.4974 | 6.2368 | 1.4098 | 0.99237 | -0.12362 | 0.97142 | -0.23965 | -1.3715 | -113.8006 | 66.1994 |  | 1 | 13.6018 | -0.00041022 | 0.0016789 | 7507.9963 | -2430.1768 |  | 20000 | 2485.1254 | 1 | 6.1561 | 907.4747 | -3101.3923 |  | 2.4408 | -156.2119 | -361296.8444 | -1178769.6798 | -1.8682 | -474033.7779 | -161551.0646 | -2.8131 | 2.4618 | 7.8251 | 0.94493 | -125.8596 | -1.3017 | -115.415 | 64.585 | 64.585 | 0 | 0 | -9.1268 | -169.5554 | 24.7271 | 758.578 | 17.2832 | -262.5669
32500 | 32.5 | 1.009 | 0.13397 | 0.022388 | 0.049554 | -3.092 | 15 | 0.029324 | -1.5708 | 13.8505 | 1.4985 | 6.3318 | 1.4122 | 0.99213 | -0.12553 | 0.97056 | -0.24325 | -1.5236 | -113.842 | 66.158 |  | 1 | 13.8144 | -0.00042314 | 0.0017051 | 7494.6977 | -2446.3775 |  | 20000 | 2523.9555 | 1 | 6.2523 | 892.4764 | -3056.0775 |  | 2.3663 | -153.8097 | -358541.9819 | -1158546.4493 | -1.8709 | -459762.1768 | -156591.1514 | -2.8133 | 2.4969 | 7.9482 | 0.9424 | -126.0044 | -1.4515 | -115.4894 | 64.5106 | 64.5106 | 0 | 0 | -9.3997 | -169.485 | 24.8501 | 776.247 | 17.0071 | -262.7177
33000 | 33 | 1.0093 | 0.136 | 0.021701 | 0.048771 | -3.0928 | 15 | 0.02888 | -1.5708 | 14.0625 | 1.4996 | 6.4268 | 1.4146 | 0.99189 | -0.12744 | 0.96969 | -0.24684 | -1.6733 | -113.8876 | 66.1124 |  | 1 | 14.0269 | -0.00043626 | 0.0017313 | 7481.2411 | -2462.7146 |  | 20000 | 2562.7856 | 1 | 6.3485 | 878.1326 | -3012.0327 |  | 2.2952 | -151.4804 | -355882.3098 | -1138913.5387 | -1.8737 | -446111.6817 | -151890.4763 | -2.8134 | 2.532 | 8.0692 | 0.93977 | -126.1552 | -1.5989 | -115.5684 | 64.4316 | 64.4316 | 0 | 0 | -9.6681 | -169.4132 | 24.9712 | 794.328 | 16.8354 | -262.7938
33500 | 33.5 | 1.0096 | 0.13804 | 0.021045 | 0.048013 | -3.0936 | 15 | 0.028448 | -1.5708 | 14.2745 | 1.5007 | 6.5218 | 1.4169 | 0.99165 | -0.12935 | 0.96881 | -0.25043 | -1.8207 | -113.9372 | 66.0628 |  | 1 | 14.2394 | -0.00044958 | 0.0017576 | 7467.6284 | -2479.1742 |  | 20000 | 2601.6157 | 1 | 6.4447 | 864.4061 | -2969.2068 |  | 2.2272 | -149.2205 | -353311.906 | -1119844.719 | -1.8764 | -433047.1395 | -147431.354 | -2.8134 | 2.5669 | 8.1883 | 0.93704 | -126.3117 | -1.744 | -115.6518 | 64.3482 | 64.3482 | 0 | 0 | -9.9323 | -169.3401 | 25.0902 | 812.831 | 16.6614 | -262.2369
34000 | 34 | 1.0099 | 0.14007 | 0.020418 | 0.047279 | -3.0943 | 15 | 0.02803 | -1.5708 | 14.4865 | 1.5017 | 6.6169 | 1.4191 | 0.9914 | -0.13126 | 0.96791 | -0.25401 | -1.9658 | -113.9907 | 66.0093 |  | 1 | 14.452 | -0.0004631 | 0.0017838 | 7453.8616 | -2495.7435 |  | 20000 | 2640.4458 | 1 | 6.5409 | 851.2623 | -2927.5515 |  | 2.1622 | -147.027 | -350825.2864 | -1101315.3123 | -1.8792 | -420535.8265 | -143197.5552 | -2.8134 | 2.6018 | 8.3055 | 0.93421 | -126.4737 | -1.8868 | -115.7393 | 64.2607 | 64.2607 | 0 | 0 | -10.1923 | -169.2656 | 25.2074 | 831.764 | 16.5098 | -262.3432
34500 | 34.5 | 1.0102 | 0.1421 | 0.01982 | 0.046567 | -3.095 | 15 | 0.027624 | -1.5708 | 14.6985 | 1.5027 | 6.712 | 1.4213 | 0.99115 | -0.13317 | 0.96701 | -0.25758 | -2.1088 | -114.0478 | 65.9522 |  | 1 | 14.6645 | -0.00047682 | 0.00181 | 7439.9426 | -2512.41 |  | 20000 | 2679.2759 | 1 | 6.6371 | 838.6689 | -2887.0207 |  | 2.1 | -144.8971 | -348417.3668 | -1083302.0787 | -1.882 | -408547.2516 | -139174.1679 | -2.8133 | 2.6366 | 8.4208 | 0.93129 | -126.6408 | -2.0275 | -115.8308 | 64.1692 | 64.1692 | 0 | 0 | -10.4483 | -169.19 | 25.3228 | 851.138 | 16.2768 | -262.197
35000 | 35 | 1.0105 | 0.14414 | 0.019247 | 0.045876 | -3.0957 | 15 | 0.027229 | -1.5708 | 14.9106 | 1.5037 | 6.8071 | 1.4234 | 0.99089 | -0.13508 | 0.96609 | -0.26115 | -2.2497 | -114.1084 | 65.8916 |  | 1 | 14.877 | -0.00049074 | 0.0018363 | 7425.8734 | -2529.1623 |  | 20000 | 2718.106 | 1 | 6.7332 | 826.5959 | -2847.5706 |  | 2.0404 | -142.828 | -346083.4293 | -1065783.1128 | -1.8848 | -397052.9773 | -135347.4729 | -2.8131 | 2.6713 | 8.5344 | 0.92829 | -126.813 | -2.166 | -115.9261 | 64.0739 | 64.0739 | 0 | 0 | -10.7004 | -169.1132 | 25.4363 | 870.964 | 16.1061 | -261.768
35500 | 35.5 | 1.0108 | 0.14617 | 0.018699 | 0.045206 | -3.0964 | 15 | 0.026846 | -1.5708 | 15.1226 | 1.5046 | 6.9023 | 1.4254 | 0.99063 | -0.13698 | 0.96517 | -0.26471 | -2.3885 | -114.1723 | 65.8277 |  | 1 | 15.0895 | -0.00050487 | 0.0018625 | 7411.6561 | -2545.9893 |  | 20000 | 2756.936 | 1 | 6.8294 | 815.0151 | -2809.1597 |  | 1.9833 | -140.8171 | -343819.0916 | -1048737.7498 | -1.8876 | -386026.4582 | -131704.8337 | -2.8128 | 2.7059 | 8.6461 | 0.9252 | -126.9899 | -2.3026 | -116.0251 | 63.9749 | 63.9749 | 0 | 0 | -10.9487 | -169.0352 | 25.5481 | 891.251 | 15.8824 | -261.3831
36000 | 36 | 1.0111 | 0.14819 | 0.018174 | 0.044556 | -3.097 | 15 | 0.026473 | -1.5708 | 15.3347 | 1.5055 | 6.9975 | 1.4274 | 0.99037 | -0.13889 | 0.96423 | -0.26826 | -2.5255 | -114.2394 | 65.7606 |  | 1 | 15.3021 | -0.00051919 | 0.0018887 | 7397.2926 | -2562.8807 |  | 20000 | 2795.7661 | 1 | 6.9256 | 803.9003 | -2771.7484 |  | 1.9286 | -138.8621 | -341620.2789 | -1032146.4779 | -1.8904 | -375442.8924 | -128234.5966 | -2.8125 | 2.7404 | 8.7562 | 0.92203 | -127.1714 | -2.4372 | -116.1277 | 63.8723 | 63.8723 | 0 | 0 | -11.1934 | -168.9562 | 25.6582 | 912.011 | 15.6715 | -261.7487
36500 | 36.5 | 1.0114 | 0.15022 | 0.017671 | 0.043924 | -3.0977 | 15 | 0.02611 | -1.5708 | 15.5468 | 1.5064 | 7.0927 | 1.4293 | 0.99011 | -0.14079 | 0.96329 | -0.27181 | -2.6605 | -114.3096 | 65.6904 |  | 1 | 15.5146 | -0.00053371 | 0.001915 | 7382.785 | -2579.8264 |  | 20000 | 2834.5962 | 1 | 7.0218 | 793.227 | -2735.2993 |  | 1.8762 | -136.9606 | -339483.199 | -1015990.86 | -1.8933 | -365279.0876 | -124926.0025 | -2.8121 | 2.7748 | 8.8646 | 0.91879 | -127.3573 | -2.5699 | -116.2336 | 63.7664 | 63.7664 | 0 | 0 | -11.4345 | -168.8763 | 25.7665 | 933.254 | 15.4714 | -261.2073
37000 | 37 | 1.0117 | 0.15225 | 0.017189 | 0.04331 | -3.0983 | 15 | 0.025757 | -1.5708 | 15.7589 | 1.5073 | 7.1879 | 1.4312 | 0.98984 | -0.14269 | 0.96233 | -0.27535 | -2.7938 | -114.3826 | 65.6174 |  | 1 | 15.7271 | -0.00054843 | 0.0019412 | 7368.1352 | -2596.8173 |  | 20000 | 2873.4263 | 1 | 7.118 | 782.9724 | -2699.7764 |  | 1.8258 | -135.1105 | -337404.3196 | -1000253.4597 | -1.8961 | -355513.3382 | -121769.107 | -2.8116 | 2.8091 | 8.9713 | 0.91547 | -127.5474 | -2.7008 | -116.3427 | 63.6573 | 63.6573 | 0 | 0 | -11.6721 | -168.7953 | 25.8733 | 954.993 | 15.3525 | -261.2661
37500 | 37.5 | 1.012 | 0.15427 | 0.016726 | 0.042714 | -3.0989 | 15 | 0.025414 | -1.5708 | 15.971 | 1.5081 | 7.2832 | 1.4331 | 0.98956 | -0.1446 | 0.96136 | -0.27888 | -2.9252 | -114.4585 | 65.5415 |  | 1 | 15.9397 | -0.00056335 | 0.0019674 | 7353.3453 | -2613.8444 |  | 20000 | 2912.2564 | 1 | 7.2142 | 773.1148 | -2665.1458 |  | 1.7775 | -133.3096 | -335380.3478 | -984917.7749 | -1.899 | -346125.3131 | -118754.7082 | -2.8111 | 2.8433 | 9.0765 | 0.91208 | -127.7415 | -2.8299 | -116.455 | 63.545 | 63.545 | 0 | 0 | -11.9064 | -168.7135 | 25.9784 | 977.237 | 15.0807 | -260.9324
38000 | 38 | 1.0123 | 0.1563 | 0.016282 | 0.042134 | -3.0995 | 15 | 0.02508 | -1.5708 | 16.1831 | 1.509 | 7.3785 | 1.4348 | 0.98929 | -0.1465 | 0.96039 | -0.2824 | -3.055 | -114.537 | 65.463 |  | 1 | 16.1522 | -0.00057848 | 0.0019937 | 7338.4173 | -2630.8992 |  | 20000 | 2951.0865 | 1 | 7.3104 | 763.6343 | -2631.375 |  | 1.731 | -131.5562 | -333408.2109 | -969968.1758 | -1.9019 | -337095.9537 | -115874.2828 | -2.8105 | 2.8774 | 9.18 | 0.90863 | -127.9395 | -2.9573 | -116.5702 | 63.4298 | 63.4298 | 0 | 0 | -12.1374 | -168.6307 | 26.082 | 1000 | 14.8838 | -260.5154
38500 | 38.5 | 1.0127 | 0.15832 | 0.015856 | 0.04157 | -3.1 | 15 | 0.024754 | -1.5708 | 16.3952 | 1.5098 | 7.4738 | 1.4366 | 0.98901 | -0.1484 | 0.9594 | -0.28592 | -3.1831 | -114.618 | 65.382 |  | 1 | 16.3647 | -0.0005938 | 0.0020199 | 7323.3533 | -2647.9738 |  | 20000 | 2989.9166 | 1 | 7.4066 | 754.512 | -2598.4329 |  | 1.6863 | -129.8482 | -331485.0396 | -955389.8478 | -1.9048 | -328407.3799 | -113119.9273 | -2.8099 | 2.9114 | 9.2821 | 0.90511 | -128.1412 | -3.0831 | -116.6884 | 63.3116 | 63.3116 | 0 | 0 | -12.3652 | -168.5472 | 26.1841 | 1023.293 | 14.7437 | -261.1239
39000 | 39 | 1.013 | 0.16034 | 0.015446 | 0.04102 | -3.1006 | 15 | 0.024437 | -1.5708 | 16.6074 | 1.5105 | 7.5691 | 1.4383 | 0.98873 | -0.1503 | 0.95841 | -0.28943 | -3.3097 | -114.7014 | 65.2986 |  | 1 | 16.5772 | -0.00060932 | 0.0020461 | 7308.1554 | -2665.0605 |  | 20000 | 3028.7466 | 1 | 7.5028 | 745.7301 | -2566.2902 |  | 1.6434 | -128.1841 | -329608.1528 | -941168.7393 | -1.9077 | -320042.8046 | -110484.3059 | -2.8092 | 2.9453 | 9.3826 | 0.90153 | -128.3464 | -3.2072 | -116.8093 | 63.1907 | 63.1907 | 0 | 0 | -12.5899 | -168.4629 | 26.2846 | 1047.129 | 14.5866 | -260.4077
39500 | 39.5 | 1.0133 | 0.16236 | 0.015052 | 0.040486 | -3.1011 | 15 | 0.024127 | -1.5708 | 16.8195 | 1.5113 | 7.6645 | 1.44 | 0.98844 | -0.15219 | 0.9574 | -0.29294 | -3.4346 | -114.7871 | 65.2129 |  | 1 | 16.7898 | -0.00062505 | 0.0020724 | 7292.8254 | -2682.152 |  | 20000 | 3067.5767 | 1 | 7.599 | 737.272 | -2534.9186 |  | 1.6021 | -126.562 | -327775.0426 | -927291.5128 | -1.9106 | -311986.4548 | -107960.6028 | -2.8084 | 2.9791 | 9.4817 | 0.89788 | -128.5551 | -3.3298 | -116.9328 | 63.0672 | 63.0672 | 0 | 0 | -12.8116 | -168.3778 | 26.3837 | 1071.519 | 14.3581 | -260.5301
40000 | 40 | 1.0137 | 0.16438 | 0.014672 | 0.039965 | -3.1016 | 15 | 0.023826 | -1.5708 | 17.0317 | 1.512 | 7.7598 | 1.4416 | 0.98815 | -0.15409 | 0.95638 | -0.29643 | -3.5581 | -114.8751 | 65.1249 |  | 1 | 17.0023 | -0.00064097 | 0.0020986 | 7277.3657 | -2699.2414 |  | 20000 | 3106.4068 | 1 | 7.6951 | 729.122 | -2504.2912 |  | 1.5623 | -124.9805 | -325983.3622 | -913745.5002 | -1.9135 | -304223.4998 | -105542.4791 | -2.8077 | 3.0128 | 9.5794 | 0.89418 | -128.767 | -3.4509 | -117.0589 | 62.9411 | 62.9411 | 0 | 0 | -13.0303 | -168.2919 | 26.4813 | 1096.478 | 14.1501 | -260.5471
40500 | 40.5 | 1.014 | 0.1664 | 0.014307 | 0.039458 | -3.1021 | 15 | 0.023531 | -1.5708 | 17.2438 | 1.5128 | 7.8552 | 1.4431 | 0.98786 | -0.15598 | 0.95536 | -0.29992 | -3.6801 | -114.9651 | 65.0349 |  | 1 | 17.2148 | -0.0006571 | 0.0021248 | 7261.7781 | -2716.3223 |  | 20000 | 3145.2369 | 1 | 7.7913 | 721.2655 | -2474.3824 |  | 1.5239 | -123.438 | -324230.9135 | -900518.6613 | -1.9164 | -296739.9847 | -103224.0342 | -2.8068 | 3.0464 | 9.6756 | 0.89043 | -128.9821 | -3.5706 | -117.1875 | 62.8125 | 62.8125 | 0 | 0 | -13.2462 | -168.2054 | 26.5776 | 1122.018 | 13.9679 | -259.931
41000 | 41 | 1.0144 | 0.16841 | 0.013956 | 0.038963 | -3.1026 | 15 | 0.023244 | -1.5708 | 17.456 | 1.5135 | 7.9507 | 1.4447 | 0.98756 | -0.15788 | 0.95433 | -0.3034 | -3.8007 | -115.0572 | 64.9428 |  | 1 | 17.4274 | -0.00067342 | 0.002151 | 7246.0647 | -2733.3882 |  | 20000 | 3184.067 | 1 | 7.8875 | 713.6887 | -2445.1676 |  | 1.487 | -121.9331 | -322515.6366 | -887599.5453 | -1.9193 | -289522.7692 | -100999.7699 | -2.8059 | 3.0798 | 9.7705 | 0.88662 | -129.2003 | -3.6888 | -117.3185 | 62.6815 | 62.6815 | 0 | 0 | -13.4593 | -168.1182 | 26.6725 | 1148.154 | 13.7508 | -259.948
41500 | 41.5 | 1.0147 | 0.17043 | 0.013617 | 0.038481 | -3.1031 | 15 | 0.022964 | -1.5708 | 17.6682 | 1.5142 | 8.0461 | 1.4462 | 0.98726 | -0.15977 | 0.95328 | -0.30687 | -3.9199 | -115.1513 | 64.8487 |  | 1 | 17.6399 | -0.00068995 | 0.0021773 | 7230.2277 | -2750.4332 |  | 20000 | 3222.8971 | 1 | 7.9837 | 706.3784 | -2416.6234 |  | 1.4514 | -120.4644 | -320835.5995 | -874977.2549 | -1.9223 | -282559.472 | -98864.5591 | -2.805 | 3.1132 | 9.864 | 0.88276 | -129.4213 | -3.8056 | -117.4518 | 62.5482 | 62.5482 | 0 | 0 | -13.6696 | -168.0304 | 26.766 | 1174.898 | 13.6038 | -260.1987
42000 | 42 | 1.0151 | 0.17244 | 0.013291 | 0.038011 | -3.1036 | 15 | 0.022691 | -1.5708 | 17.8804 | 1.5148 | 8.1415 | 1.4477 | 0.98696 | -0.16166 | 0.95223 | -0.31034 | -4.0378 | -115.2471 | 64.7529 |  | 1 | 17.8524 | -0.00070667 | 0.0022035 | 7214.269 | -2767.4517 |  | 20000 | 3261.7272 | 1 | 8.0799 | 699.3223 | -2388.7273 |  | 1.417 | -119.0307 | -319188.9895 | -862641.4136 | -1.9252 | -275838.419 | -96813.6156 | -2.804 | 3.1464 | 9.9563 | 0.87886 | -129.6452 | -3.9211 | -117.5872 | 62.4128 | 62.4128 | 0 | 0 | -13.8774 | -167.942 | 26.8582 | 1202.264 | 13.4128 | -259.341
42500 | 42.5 | 1.0154 | 0.17445 | 0.012976 | 0.037552 | -3.104 | 15 | 0.022424 | -1.5708 | 18.0926 | 1.5155 | 8.237 | 1.4491 | 0.98665 | -0.16355 | 0.95117 | -0.3138 | -4.1543 | -115.3448 | 64.6552 |  | 1 | 18.0649 | -0.0007236 | 0.0022297 | 7198.1907 | -2784.4381 |  | 20000 | 3300.5572 | 1 | 8.1761 | 692.509 | -2361.458 |  | 1.3839 | -117.6308 | -317574.1043 | -850582.1344 | -1.9281 | -269348.5954 | -94842.4683 | -2.803 | 3.1795 | 10.0472 | 0.8749 | -129.8717 | -4.0353 | -117.7248 | 62.2752 | 62.2752 | 0 | 0 | -14.0825 | -167.853 | 26.9491 | 1230.269 | 13.1837 | -259.551
43000 | 43 | 1.0158 | 0.17646 | 0.012672 | 0.037105 | -3.1045 | 15 | 0.022163 | -1.5708 | 18.3048 | 1.5161 | 8.3325 | 1.4505 | 0.98635 | -0.16544 | 0.9501 | -0.31725 | -4.2696 | -115.4441 | 64.5559 |  | 1 | 18.2775 | -0.00074072 | 0.002256 | 7181.995 | -2801.3874 |  | 20000 | 3339.3873 | 1 | 8.2723 | 685.9274 | -2334.7948 |  | 1.3519 | -116.2634 | -315989.3446 | -838789.9915 | -1.9311 | -263079.602 | -92946.9368 | -2.802 | 3.2125 | 10.1368 | 0.8709 | -130.1009 | -4.1482 | -117.8644 | 62.1356 | 62.1356 | 0 | 0 | -14.2851 | -167.7635 | 27.0388 | 1258.925 | 13.0792 | -259.272
43500 | 43.5 | 1.0161 | 0.17847 | 0.012379 | 0.036668 | -3.1049 | 15 | 0.021909 | -1.5708 | 18.517 | 1.5168 | 8.428 | 1.4519 | 0.98603 | -0.16733 | 0.94902 | -0.32069 | -4.3837 | -115.5451 | 64.4549 |  | 1 | 18.49 | -0.00075805 | 0.0022822 | 7165.6838 | -2818.2945 |  | 20000 | 3378.2174 | 1 | 8.3685 | 679.5671 | -2308.7181 |  | 1.321 | -114.9273 | -314433.2071 | -827255.9938 | -1.934 | -257021.6147 | -91123.1091 | -2.8009 | 3.2454 | 10.2252 | 0.86686 | -130.3326 | -4.2599 | -118.006 | 61.994 | 61.994 | 0 | 0 | -14.4852 | -167.6734 | 27.1272 | 1288.25 | 12.807 | -258.861
44000 | 44 | 1.0165 | 0.18048 | 0.012096 | 0.036241 | -3.1054 | 15 | 0.02166 | -1.5708 | 18.7292 | 1.5174 | 8.5235 | 1.4532 | 0.98572 | -0.16922 | 0.94793 | -0.32412 | -4.4965 | -115.6476 | 64.3524 |  | 1 | 18.7025 | -0.00077558 | 0.0023084 | 7149.2593 | -2835.1548 |  | 20000 | 3417.0475 | 1 | 8.4647 | 673.4185 | -2283.2091 |  | 1.2912 | -113.6217 | -312904.2778 | -815971.5594 | -1.937 | -251165.3467 | -89367.3215 | -2.7998 | 3.2781 | 10.3124 | 0.86277 | -130.5666 | -4.3705 | -118.1495 | 61.8505 | 61.8505 | 0 | 0 | -14.6829 | -167.5829 | 27.2144 | 1318.257 | 12.6826 | -258.683
44500 | 44.5 | 1.0169 | 0.18248 | 0.011823 | 0.035825 | -3.1058 | 15 | 0.021416 | -1.5708 | 18.9415 | 1.518 | 8.6191 | 1.4545 | 0.9854 | -0.1711 | 0.94683 | -0.32755 | -4.6082 | -115.7516 | 64.2484 |  | 1 | 18.9151 | -0.0007933 | 0.0023347 | 7132.7235 | -2851.9638 |  | 20000 | 3455.8776 | 1 | 8.5608 | 667.4722 | -2258.2496 |  | 1.2623 | -112.3454 | -311401.2261 | -804928.4934 | -1.9399 | -245502.0139 | -87676.14 | -2.7986 | 3.3107 | 10.3984 | 0.85865 | -130.803 | -4.4798 | -118.2949 | 61.7051 | 61.7051 | 0 | 0 | -14.8783 | -167.4918 | 27.3004 | 1348.963 | 12.4759 | -258.797
45000 | 45 | 1.0173 | 0.18449 | 0.011559 | 0.035418 | -3.1062 | 15 | 0.021178 | -1.5708 | 19.1537 | 1.5186 | 8.7146 | 1.4558 | 0.98507 | -0.17299 | 0.94573 | -0.33097 | -4.7188 | -115.857 | 64.143 |  | 1 | 19.1276 | -0.00081123 | 0.0023609 | 7116.0784 | -2868.7171 |  | 20000 | 3494.7077 | 1 | 8.657 | 661.7196 | -2233.8225 |  | 1.2344 | -111.0974 | -309922.7991 | -794118.9654 | -1.9429 | -240023.3027 | -86046.3438 | -2.7974 | 3.3432 | 10.4833 | 0.85448 | -131.0417 | -4.588 | -118.442 | 61.558 | 61.558 | 0 | 0 | -15.0713 | -167.4003 | 27.3852 | 1380.384 | 12.2584 | -258.41
45500 | 45.5 | 1.0176 | 0.18649 | 0.011303 | 0.03502 | -3.1066 | 15 | 0.020946 | -1.5708 | 19.366 | 1.5191 | 8.8102 | 1.457 | 0.98475 | -0.17487 | 0.94461 | -0.33438 | -4.8282 | -115.9637 | 64.0363 |  | 1 | 19.3401 | -0.00082936 | 0.0023871 | 7099.3262 | -2885.4107 |  | 20000 | 3533.5377 | 1 | 8.7532 | 656.1523 | -2209.911 |  | 1.2074 | -109.8768 | -308467.8166 | -783535.4901 | -1.9458 | -234721.3407 | -84474.9094 | -2.7961 | 3.3756 | 10.5669 | 0.85028 | -131.2824 | -4.6952 | -118.5908 | 61.4092 | 61.4092 | 0 | 0 | -15.2621 | -167.3083 | 27.4689 | 1412.538 | 12.0929 | -258.136
46000 | 46 | 1.018 | 0.18849 | 0.011056 | 0.034631 | -3.107 | 15 | 0.020718 | -1.5708 | 19.5782 | 1.5197 | 8.9057 | 1.4583 | 0.98442 | -0.17675 | 0.94349 | -0.33778 | -4.9366 | -116.0718 | 63.9282 |  | 1 | 19.5526 | -0.00084768 | 0.0024134 | 7082.4688 | -2902.0406 |  | 20000 | 3572.3678 | 1 | 8.8494 | 650.7625 | -2186.4993 |  | 1.1813 | -108.6828 | -307035.1665 | -773170.9079 | -1.9488 | -229588.6681 | -82958.9966 | -2.7949 | 3.4078 | 10.6495 | 0.84604 | -131.5253 | -4.8012 | -118.7412 | 61.2588 | 61.2588 | 0 | 0 | -15.4507 | -167.216 | 27.5515 | 1445.44 | 11.9189 | -257.929
46500 | 46.5 | 1.0184 | 0.19049 | 0.010817 | 0.03425 | -3.1073 | 15 | 0.020495 | -1.5708 | 19.7905 | 1.5202 | 9.0013 | 1.4595 | 0.98409 | -0.17864 | 0.94236 | -0.34118 | -5.0439 | -116.1811 | 63.8189 |  | 1 | 19.7652 | -0.00086621 | 0.0024396 | 7065.5084 | -2918.6032 |  | 20000 | 3611.1979 | 1 | 8.9456 | 645.5428 | -2163.572 |  | 1.1561 | -107.5145 | -305623.8 | -763018.3676 | -1.9518 | -224618.2131 | -81495.9353 | -2.7935 | 3.4399 | 10.7309 | 0.84177 | -131.7701 | -4.9062 | -118.8933 | 61.1067 | 61.1067 | 0 | 0 | -15.6372 | -167.1232 | 27.6329 | 1479.108 | 11.7147 | -257.745
47000 | 47 | 1.0188 | 0.19249 | 0.010586 | 0.033878 | -3.1077 | 15 | 0.020277 | -1.5708 | 20.0027 | 1.5208 | 9.0969 | 1.4606 | 0.98375 | -0.18051 | 0.94122 | -0.34456 | -5.1502 | -116.2915 | 63.7085 |  | 1 | 19.9777 | -0.00088494 | 0.0024658 | 7048.447 | -2935.0948 |  | 20000 | 3650.028 | 1 | 9.0418 | 640.4861 | -2141.1146 |  | 1.1316 | -106.3709 | -304232.7281 | -753071.3096 | -1.9547 | -219803.2675 | -80083.2137 | -2.7922 | 3.4719 | 10.8113 | 0.83746 | -132.0169 | -5.0102 | -119.0469 | 60.9531 | 60.9531 | 0 | 0 | -15.8215 | -167.03 | 27.7133 | 1513.561 | 11.5252 | -257.61
47500 | 47.5 | 1.0192 | 0.19449 | 0.010362 | 0.033515 | -3.1081 | 15 | 0.020064 | -1.5708 | 20.215 | 1.5213 | 9.1925 | 1.4618 | 0.98341 | -0.18239 | 0.94008 | -0.34794 | -5.2554 | -116.4031 | 63.5969 |  | 1 | 20.1902 | -0.00090387 | 0.0024921 | 7031.2867 | -2951.512 |  | 20000 | 3688.8581 | 1 | 9.138 | 635.5857 | -2119.1128 |  | 1.1079 | -105.2515 | -302861.0173 | -743323.451 | -1.9577 | -215137.4647 | -78718.4674 | -2.7908 | 3.5037 | 10.8906 | 0.83312 | -132.2655 | -5.1132 | -119.2019 | 60.7981 | 60.7981 | 0 | 0 | -16.0038 | -166.9364 | 27.7925 | 1548.817 | 11.3354 | -257.471
48000 | 48 | 1.0196 | 0.19648 | 0.010145 | 0.033159 | -3.1084 | 15 | 0.019855 | -1.5708 | 20.4273 | 1.5218 | 9.2882 | 1.4629 | 0.98307 | -0.18427 | 0.93892 | -0.35131 | -5.3597 | -116.5158 | 63.4842 |  | 1 | 20.4028 | -0.000923 | 0.0025183 | 7014.0294 | -2967.8516 |  | 20000 | 3727.6882 | 1 | 9.2342 | 630.8353 | -2097.5531 |  | 1.085 | -104.1554 | -301507.7864 | -733768.7705 | -1.9607 | -210614.7592 | -77399.4686 | -2.7894 | 3.5354 | 10.9688 | 0.82875 | -132.5159 | -5.2152 | -119.3584 | 60.6416 | 60.6416 | 0 | 0 | -16.184 | -166.8425 | 27.8708 | 1584.893 | 11.1604 | -256.942
48500 | 48.5 | 1.02 | 0.19848 | 0.0099353 | 0.03281 | -3.1088 | 15 | 0.01965 | -1.5708 | 20.6395 | 1.5223 | 9.3838 | 1.464 | 0.98272 | -0.18615 | 0.93776 | -0.35467 | -5.4631 | -116.6295 | 63.3705 |  | 1 | 20.6153 | -0.00094233 | 0.0025445 | 6996.6773 | -2984.1105 |  | 20000 | 3766.5183 | 1 | 9.3304 | 626.2288 | -2076.4226 |  | 1.0627 | -103.0818 | -300172.2033 | -724401.4951 | -1.9636 | -206229.4074 | -76124.1177 | -2.788 | 3.567 | 11.046 | 0.82435 | -132.7681 | -5.3163 | -119.5163 | 60.4837 | 60.4837 | 0 | 0 | -16.3623 | -166.7482 | 27.948 | 1621.81 | 10.9787 | -256.753
49000 | 49 | 1.0204 | 0.20047 | 0.0097317 | 0.032469 | -3.1091 | 15 | 0.019449 | -1.5708 | 20.8518 | 1.5228 | 9.4794 | 1.4651 | 0.98238 | -0.18802 | 0.93659 | -0.35803 | -5.5655 | -116.7442 | 63.2558 |  | 1 | 20.8278 | -0.00096186 | 0.0025708 | 6979.2323 | -3000.2857 |  | 20000 | 3805.3483 | 1 | 9.4265 | 621.7606 | -2055.7086 |  | 1.0411 | -102.0302 | -298853.4818 | -715216.0874 | -1.9666 | -201975.9498 | -74890.4338 | -2.7865 | 3.5984 | 11.1222 | 0.81992 | -133.0219 | -5.4165 | -119.6755 | 60.3245 | 60.3245 | 0 | 0 | -16.5387 | -166.6537 | 28.0242 | 1659.587 | 10.7578 | -256.857
49500 | 49.5 | 1.0209 | 0.20246 | 0.0095343 | 0.032135 | -3.1095 | 15 | 0.019253 | -1.5708 | 21.0641 | 1.5233 | 9.5751 | 1.4662 | 0.98202 | -0.18989 | 0.93541 | -0.36137 | -5.667 | -116.8598 | 63.1402 |  | 1 | 21.0403 | -0.00098159 | 0.002597 | 6961.6965 | -3016.3744 |  | 20000 | 3844.1784 | 1 | 9.5227 | 617.425 | -2035.3991 |  | 1.0202 | -100.9998 | -297550.8788 | -706207.2336 | -1.9696 | -197849.1943 | -73696.5476 | -2.785 | 3.6297 | 11.1974 | 0.81547 | -133.2773 | -5.5158 | -119.836 | 60.164 | 60.164 | 0 | 0 | -16.7132 | -166.5588 | 28.0993 | 1698.244 | 10.5805 | -256.313
50000 | 50 | 1.0213 | 0.20445 | 0.0093428 | 0.031807 | -3.1098 | 15 | 0.01906 | -1.5708 | 21.2764 | 1.5238 | 9.6708 | 1.4672 | 0.98167 | -0.19176 | 0.93423 | -0.36471 | -5.7676 | -116.9763 | 63.0237 |  | 1 | 21.2529 | -0.0010015 | 0.0026232 | 6944.072 | -3032.3739 |  | 20000 | 3883.0085 | 1 | 9.6189 | 613.2171 | -2015.4826 |  | 0.9999 | -99.99 | -296263.692 | -697369.8321 | -1.9725 | -193844.2007 | -72540.6931 | -2.7835 | 3.6608 | 11.2716 | 0.81098 | -133.5342 | -5.6142 | -119.9977 | 60.0023 | 60.0023 | 0 | 0 | -16.8858 | -166.4636 | 28.1735 | 1737.801 | 10.4643 | -256.379
50500 | 50.5 | 1.0217 | 0.20644 | 0.0091571 | 0.031487 | -3.1101 | 15 | 0.018872 | -1.5708 | 21.4887 | 1.5242 | 9.7664 | 1.4682 | 0.98131 | -0.19363 | 0.93304 | -0.36804 | -5.8673 | -117.0937 | 62.9063 |  | 1 | 21.4654 | -0.0010216 | 0.0026495 | 6926.3606 | -3048.2816 |  | 20000 | 3921.8386 | 1 | 9.7151 | 609.1317 | -1995.9479 |  | 0.9802 | -99.0002 | -294991.2571 | -688698.9833 | -1.9755 | -189956.2664 | -71421.2016 | -2.782 | 3.6918 | 11.3448 | 0.80647 | -133.7926 | -5.7117 | -120.1607 | 59.8393 | 59.8393 | 0 | 0 | -17.0566 | -166.3681 | 28.2468 | 1778.279 | 10.2137 | -256.015
51000 | 51 | 1.0221 | 0.20842 | 0.0089769 | 0.031173 | -3.1104 | 15 | 0.018687 | -1.5708 | 21.701 | 1.5247 | 9.8621 | 1.4692 | 0.98095 | -0.1955 | 0.93184 | -0.37136 | -5.9662 | -117.2118 | 62.7882 |  | 1 | 21.6779 | -0.001042 | 0.0026757 | 6908.5645 | -3064.095 |  | 20000 | 3960.6687 | 1 | 9.8113 | 605.1643 | -1976.7841 |  | 0.96108 | -98.0298 | -293732.9456 | -680189.9791 | -1.9784 | -186180.9126 | -70336.4951 | -2.7804 | 3.7227 | 11.4171 | 0.80194 | -134.0524 | -5.8085 | -120.3248 | 59.6752 | 59.6752 | 0 | 0 | -17.2256 | -166.2723 | 28.3191 | 1819.701 | 10.0452 | -255.833
51500 | 51.5 | 1.0226 | 0.2104 | 0.008802 | 0.030865 | -3.1107 | 15 | 0.018505 | -1.5708 | 21.9133 | 1.5251 | 9.9578 | 1.4702 | 0.98059 | -0.19737 | 0.93063 | -0.37467 | -6.0642 | -117.3308 | 62.6692 |  | 1 | 21.8905 | -0.0010625 | 0.0027019 | 6890.6856 | -3079.8119 |  | 20000 | 3999.4988 | 1 | 9.9075 | 601.3103 | -1957.981 |  | 0.94251 | -97.0782 | -292488.163 | -671838.294 | -1.9814 | -182513.8718 | -69285.0806 | -2.7788 | 3.7534 | 11.4885 | 0.79738 | -134.3137 | -5.9044 | -120.49 | 59.51 | 59.51 | 0 | 0 | -17.3929 | -166.1763 | 28.3904 | 1862.087 | 9.8767 | -255.47
52000 | 52 | 1.023 | 0.21239 | 0.0086321 | 0.030563 | -3.111 | 15 | 0.018327 | -1.5708 | 22.1256 | 1.5256 | 10.0535 | 1.4712 | 0.98022 | -0.19924 | 0.92942 | -0.37797 | -6.1615 | -117.4505 | 62.5495 |  | 1 | 22.103 | -0.0010832 | 0.0027282 | 6872.726 | -3095.43 |  | 20000 | 4038.3289 | 1 | 10.0037 | 597.5655 | -1939.5286 |  | 0.92447 | -96.145 | -291256.3464 | -663639.576 | -1.9844 | -178951.0761 | -68265.5442 | -2.7772 | 3.784 | 11.5589 | 0.79279 | -134.5762 | -5.9995 | -120.6562 | 59.3438 | 59.3438 | 0 | 0 | -17.5584 | -166.08 | 28.4609 | 1905.461 | 9.7134 | -255.059
52500 | 52.5 | 1.0234 | 0.21437 | 0.0084672 | 0.030267 | -3.1113 | 15 | 0.018153 | -1.5708 | 22.3379 | 1.526 | 10.1493 | 1.4721 | 0.97985 | -0.2011 | 0.9282 | -0.38126 | -6.2579 | -117.5709 | 62.4291 |  | 1 | 22.3155 | -0.0011042 | 0.0027544 | 6854.6875 | -3110.9471 |  | 20000 | 4077.1589 | 1 | 10.0999 | 593.9258 | -1921.4173 |  | 0.90695 | -95.2295 | -290036.9631 | -655589.6384 | -1.9873 | -175488.6462 | -67276.5471 | -2.7755 | 3.8144 | 11.6284 | 0.78819 | -134.8401 | -6.0938 | -120.8236 | 59.1764 | 59.1764 | 0 | 0 | -17.7223 | -165.9835 | 28.5304 | 1949.845 | 9.5268 | -254.971
53000 | 53 | 1.0239 | 0.21635 | 0.0083069 | 0.029977 | -3.1116 | 15 | 0.017982 | -1.5708 | 22.5502 | 1.5264 | 10.245 | 1.473 | 0.97947 | -0.20297 | 0.92697 | -0.38455 | -6.3536 | -117.6919 | 62.3081 |  | 1 | 22.528 | -0.0011253 | 0.0027806 | 6836.5722 | -3126.3612 |  | 20000 | 4115.989 | 1 | 10.1961 | 590.3873 | -1903.6378 |  | 0.88992 | -94.3312 | -288829.5083 | -647684.452 | -1.9903 | -172122.8806 | -66316.8199 | -2.7738 | 3.8446 | 11.6971 | 0.78356 | -135.1051 | -6.1874 | -120.9919 | 59.0081 | 59.0081 | 0 | 0 | -17.8845 | -165.8867 | 28.599 | 1995.262 | 9.3349 | -254.804
53500 | 53.5 | 1.0243 | 0.21832 | 0.0081511 | 0.029692 | -3.1119 | 15 | 0.017814 | -1.5708 | 22.7626 | 1.5269 | 10.3407 | 1.4739 | 0.9791 | -0.20483 | 0.92573 | -0.38782 | -6.4485 | -117.8136 | 62.1864 |  | 1 | 22.7406 | -0.0011466 | 0.0028069 | 6818.3821 | -3141.6705 |  | 20000 | 4154.8191 | 1 | 10.2923 | 586.9463 | -1886.1811 |  | 0.87336 | -93.4498 | -287633.5041 | -639920.1375 | -1.9932 | -168850.2464 | -65385.159 | -2.7721 | 3.8747 | 11.7649 | 0.77892 | -135.3714 | -6.2803 | -121.1612 | 58.8388 | 58.8388 | 0 | 0 | -18.0451 | -165.7898 | 28.6668 | 2041.738 | 9.0885 | -254.411
54000 | 54 | 1.0248 | 0.2203 | 0.0079997 | 0.029413 | -3.1122 | 15 | 0.017649 | -1.5708 | 22.9749 | 1.5273 | 10.4365 | 1.4748 | 0.97872 | -0.20669 | 0.92449 | -0.39109 | -6.5426 | -117.9359 | 62.0641 |  | 1 | 22.9531 | -0.0011682 | 0.0028331 | 6800.1191 | -3156.8731 |  | 20000 | 4193.6492 | 1 | 10.3884 | 583.5993 | -1869.0386 |  | 0.85727 | -92.5847 | -286448.4976 | -632292.9586 | -1.9962 | -165667.37 | -64480.4224 | -2.7704 | 3.9047 | 11.8318 | 0.77425 | -135.6388 | -6.3724 | -121.3314 | 58.6686 | 58.6686 | 0 | 0 | -18.2042 | -165.6926 | 28.7337 | 2089.296 | 8.9699 | -254.113
54500 | 54.5 | 1.0252 | 0.22227 | 0.0078525 | 0.029139 | -3.1125 | 15 | 0.017487 | -1.5708 | 23.1872 | 1.5277 | 10.5322 | 1.4757 | 0.97833 | -0.20855 | 0.92325 | -0.39435 | -6.6361 | -118.0587 | 61.9413 |  | 1 | 23.1656 | -0.0011899 | 0.0028593 | 6781.7851 | -3171.9672 |  | 20000 | 4232.4793 | 1 | 10.4846 | 580.3429 | -1852.2021 |  | 0.84161 | -91.7354 | -285274.0597 | -624799.3156 | -1.9991 | -162571.0288 | -63601.5256 | -2.7687 | 3.9345 | 11.8978 | 0.76956 | -135.9073 | -6.4638 | -121.5025 | 58.4975 | 58.4975 | 0 | 0 | -18.3616 | -165.5952 | 28.7998 | 2137.962 | 8.6874 | -254.34
55000 | 55 | 1.0257 | 0.22424 | 0.0077093 | 0.02887 | -3.1127 | 15 | 0.017328 | -1.5708 | 23.3995 | 1.528 | 10.628 | 1.4766 | 0.97795 | -0.2104 | 0.92199 | -0.3976 | -6.7288 | -118.1821 | 61.8179 |  | 1 | 23.3782 | -0.0012118 | 0.0028856 | 6763.3821 | -3186.9512 |  | 20000 | 4271.3094 | 1 | 10.5808 | 577.1738 | -1835.6634 |  | 0.82638 | -90.9016 | -284109.7837 | -617435.7389 | -2.0021 | -159558.1426 | -62747.439 | -2.7669 | 3.9642 | 11.963 | 0.76486 | -136.1769 | -6.5546 | -121.6745 | 58.3255 | 58.3255 | 0 | 0 | -18.5176 | -165.4977 | 28.865 | 2187.762 | 8.5309 | -253.785
55500 | 55.5 | 1.0261 | 0.22621 | 0.0075701 | 0.028606 | -3.113 | 15 | 0.017172 | -1.5708 | 23.6119 | 1.5284 | 10.7237 | 1.4774 | 0.97756 | -0.21226 | 0.92073 | -0.40084 | -6.8208 | -118.306 | 61.694 |  | 1 | 23.5907 | -0.001234 | 0.0029118 | 6744.9121 | -3201.8235 |  | 20000 | 4310.1395 | 1 | 10.677 | 574.089 | -1819.4148 |  | 0.81156 | -90.0828 | -282955.2839 | -610198.8829 | -2.005 | -156625.767 | -61917.1838 | -2.7651 | 3.9937 | 12.0274 | 0.76014 | -136.4475 | -6.6446 | -121.8474 | 58.1526 | 58.1526 | 0 | 0 | -18.672 | -165.3999 | 28.9294 | 2238.721 | 8.3497 | -253.783
56000 | 56 | 1.0266 | 0.22818 | 0.0074345 | 0.028347 | -3.1132 | 15 | 0.017018 | -1.5708 | 23.8242 | 1.5288 | 10.8195 | 1.4782 | 0.97716 | -0.21412 | 0.91947 | -0.40407 | -6.9121 | -118.4304 | 61.5696 |  | 1 | 23.8032 | -0.0012563 | 0.002938 | 6726.3768 | -3216.5827 |  | 20000 | 4348.9695 | 1 | 10.7732 | 571.0855 | -1803.4488 |  | 0.79713 | -89.2786 | -281810.1947 | -603085.5211 | -2.0079 | -153771.0856 | -61109.8293 | -2.7633 | 4.023 | 12.091 | 0.7554 | -136.719 | -6.734 | -122.021 | 57.979 | 57.979 | 0 | 0 | -18.825 | -165.302 | 28.9929 | 2290.868 | 8.2818 | -253.62
56500 | 56.5 | 1.0271 | 0.23015 | 0.0073026 | 0.028092 | -3.1135 | 15 | 0.016868 | -1.5708 | 24.0366 | 1.5292 | 10.9153 | 1.4791 | 0.97677 | -0.21597 | 0.9182 | -0.4073 | -7.0027 | -118.5552 | 61.4448 |  | 1 | 24.0157 | -0.0012788 | 0.0029642 | 6707.7783 | -3231.2274 |  | 20000 | 4387.7996 | 1 | 10.8694 | 568.1605 | -1787.7582 |  | 0.78309 | -88.4886 | -280674.1695 | -596092.5402 | -2.0109 | -150991.4036 | -60324.4904 | -2.7615 | 4.0522 | 12.1537 | 0.75064 | -136.9915 | -6.8228 | -122.1954 | 57.8046 | 57.8046 | 0 | 0 | -18.9765 | -165.2039 | 29.0557 | 2344.229 | 8.0662 | -253.171
57000 | 57 | 1.0276 | 0.23211 | 0.0071742 | 0.027842 | -3.1138 | 15 | 0.01672 | -1.5708 | 24.2489 | 1.5295 | 11.0111 | 1.4799 | 0.97637 | -0.21782 | 0.91692 | -0.41051 | -7.0927 | -118.6805 | 61.3195 |  | 1 | 24.2283 | -0.0013016 | 0.0029905 | 6689.1184 | -3245.7561 |  | 20000 | 4426.6297 | 1 | 10.9656 | 565.3113 | -1772.3359 |  | 0.76941 | -87.7125 | -279546.8793 | -589216.9351 | -2.0138 | -148284.1418 | -59560.3244 | -2.7597 | 4.0812 | 12.2157 | 0.74587 | -137.265 | -6.9109 | -122.3706 | 57.6294 | 57.6294 | 0 | 0 | -19.1266 | -165.1056 | 29.1177 | 2398.833 | 7.814 | -252.658
57500 | 57.5 | 1.028 | 0.23408 | 0.0070491 | 0.027597 | -3.114 | 15 | 0.016574 | -1.5708 | 24.4613 | 1.5299 | 11.1069 | 1.4806 | 0.97597 | -0.21967 | 0.91563 | -0.41372 | -7.1821 | -118.8061 | 61.1939 |  | 1 | 24.4408 | -0.0013245 | 0.0030167 | 6670.399 | -3260.1677 |  | 20000 | 4465.4598 | 1 | 11.0618 | 562.5353 | -1757.1753 |  | 0.75609 | -86.9499 | -278428.0124 | -582455.8047 | -2.0167 | -145646.8304 | -58816.5291 | -2.7578 | 4.11 | 12.2769 | 0.74108 | -137.5393 | -6.9984 | -122.5465 | 57.4535 | 57.4535 | 0 | 0 | -19.2754 | -165.0072 | 29.1789 | 2454.709 | 7.6424 | -251.974
58000 | 58 | 1.0285 | 0.23604 | 0.0069273 | 0.027356 | -3.1142 | 15 | 0.016431 | -1.5708 | 24.6736 | 1.5303 | 11.2027 | 1.4814 | 0.97556 | -0.22152 | 0.91434 | -0.41691 | -7.2708 | -118.9322 | 61.0678 |  | 1 | 24.6533 | -0.0013476 | 0.0030429 | 6651.6219 | -3274.461 |  | 20000 | 4504.2899 | 1 | 11.158 | 559.83 | -1742.2697 |  | 0.74311 | -86.2005 | -277317.2728 | -575806.3467 | -2.0196 | -143077.1037 | -58092.3403 | -2.7559 | 4.1387 | 12.3374 | 0.73628 | -137.8144 | -7.0853 | -122.7231 | 57.2769 | 57.2769 | 0 | 0 | -19.4227 | -164.9087 | 29.2393 | 2511.886 | 7.4572 | -252.252
58500 | 58.5 | 1.029 | 0.238 | 0.0068086 | 0.027119 | -3.1145 | 15 | 0.016291 | -1.5708 | 24.886 | 1.5306 | 11.2985 | 1.4822 | 0.97516 | -0.22337 | 0.91305 | -0.4201 | -7.3589 | -119.0586 | 60.9414 |  | 1 | 24.8659 | -0.001371 | 0.0030692 | 6632.7891 | -3288.6348 |  | 20000 | 4543.12 | 1 | 11.2541 | 557.1931 | -1727.6128 |  | 0.73046 | -85.4638 | -276214.3797 | -569265.8539 | -2.0225 | -140572.6947 | -57387.0294 | -2.754 | 4.1673 | 12.397 | 0.73146 | -138.0903 | -7.1716 | -122.9004 | 57.0996 | 57.0996 | 0 | 0 | -19.5687 | -164.81 | 29.299 | 2570.396 | 7.3127 | -251.702
59000 | 59 | 1.0295 | 0.23995 | 0.0066929 | 0.026886 | -3.1147 | 15 | 0.016153 | -1.5708 | 25.0983 | 1.5309 | 11.3943 | 1.4829 | 0.97475 | -0.22521 | 0.91175 | -0.42328 | -7.4463 | -119.1853 | 60.8147 |  | 1 | 25.0784 | -0.0013945 | 0.0030954 | 6613.9023 | -3302.6882 |  | 20000 | 4581.95 | 1 | 11.3503 | 554.6222 | -1713.1985 |  | 0.71813 | -84.7397 | -275119.0667 | -562831.7097 | -2.0255 | -138131.4306 | -56699.902 | -2.7521 | 4.1956 | 12.456 | 0.72663 | -138.367 | -7.2574 | -123.0783 | 56.9217 | 56.9217 | 0 | 0 | -19.7133 | -164.7112 | 29.3579 | 2630.268 | 7.135 | -251.401
59500 | 59.5 | 1.03 | 0.24191 | 0.0065802 | 0.026657 | -3.1149 | 15 | 0.016017 | -1.5708 | 25.3107 | 1.5313 | 11.4901 | 1.4837 | 0.97433 | -0.22705 | 0.91044 | -0.42645 | -7.5332 | -119.3124 | 60.6876 |  | 1 | 25.2909 | -0.0014182 | 0.0031216 | 6594.9634 | -3316.62 |  | 20000 | 4620.7801 | 1 | 11.4465 | 552.1153 | -1699.0209 |  | 0.70611 | -84.0277 | -274031.0811 | -556501.3846 | -2.0284 | -135751.2275 | -56030.2954 | -2.7501 | 4.2238 | 12.5141 | 0.72179 | -138.6445 | -7.3426 | -123.2568 | 56.7432 | 56.7432 | 0 | 0 | -19.8567 | -164.6123 | 29.4161 | 2691.535 | 6.8809 | -251.244
60000 | 60 | 1.0305 | 0.24386 | 0.0064703 | 0.026432 | -3.1152 | 15 | 0.015884 | -1.5708 | 25.523 | 1.5316 | 11.586 | 1.4844 | 0.97392 | -0.2289 | 0.90913 | -0.42961 | -7.6195 | -119.4397 | 60.5603 |  | 1 | 25.5034 | -0.0014422 | 0.0031479 | 6575.9742 | -3330.4294 |  | 20000 | 4659.6102 | 1 | 11.5427 | 549.6701 | -1685.0742 |  | 0.6944 | -83.3275 | -272950.1829 | -550272.4325 | -2.0313 | -133430.0868 | -55377.5773 | -2.7482 | 4.2519 | 12.5716 | 0.71694 | -138.9226 | -7.4272 | -123.4359 | 56.5641 | 56.5641 | 0 | 0 | -19.9988 | -164.5133 | 29.4736 | 2754.229 | 6.7009 | -251.051
60500 | 60.5 | 1.031 | 0.24581 | 0.0063632 | 0.026211 | -3.1154 | 15 | 0.015752 | -1.5708 | 25.7354 | 1.5319 | 11.6818 | 1.4851 | 0.9735 | -0.23074 | 0.90781 | -0.43276 | -7.7052 | -119.5673 | 60.4327 |  | 1 | 25.716 | -0.0014663 | 0.0031741 | 6556.9365 | -3344.1156 |  | 20000 | 4698.4403 | 1 | 11.6389 | 547.2847 | -1671.3529 |  | 0.68297 | -82.639 | -271876.1445 | -544142.487 | -2.0342 | -131166.0905 | -54741.144 | -2.7462 | 4.2797 | 12.6283 | 0.71207 | -139.2015 | -7.5113 | -123.6156 | 56.3844 | 56.3844 | 0 | 0 | -20.1396 | -164.4141 | 29.5303 | 2818.383 | 6.5356 | -250.48
61000 | 61 | 1.0315 | 0.24776 | 0.0062587 | 0.025994 | -3.1156 | 15 | 0.015623 | -1.5708 | 25.9478 | 1.5322 | 11.7776 | 1.4858 | 0.97308 | -0.23258 | 0.90649 | -0.4359 | -7.7904 | -119.6951 | 60.3049 |  | 1 | 25.9285 | -0.0014907 | 0.0032003 | 6537.8521 | -3357.6777 |  | 20000 | 4737.2704 | 1 | 11.7351 | 544.9571 | -1657.8517 |  | 0.67182 | -81.9617 | -270808.7496 | -538109.2583 | -2.037 | -128957.3978 | -54120.4187 | -2.7442 | 4.3074 | 12.6844 | 0.70719 | -139.4809 | -7.5948 | -123.7958 | 56.2042 | 56.2042 | 0 | 0 | -20.2792 | -164.3149 | 29.5863 | 2884.032 | 6.3265 | -250.202
61500 | 61.5 | 1.032 | 0.24971 | 0.0061567 | 0.02578 | -3.1158 | 15 | 0.015496 | -1.5708 | 26.1602 | 1.5326 | 11.8735 | 1.4865 | 0.97265 | -0.23441 | 0.90516 | -0.43903 | -7.8749 | -119.8232 | 60.1768 |  | 1 | 26.141 | -0.0015152 | 0.0032266 | 6518.7227 | -3371.1149 |  | 20000 | 4776.1005 | 1 | 11.8313 | 542.6855 | -1644.5652 |  | 0.66094 | -81.2954 | -269747.7933 | -532170.5301 | -2.0399 | -126802.2409 | -53514.8505 | -2.7422 | 4.335 | 12.7397 | 0.7023 | -139.761 | -7.6778 | -123.9766 | 56.0234 | 56.0234 | 0 | 0 | -20.4175 | -164.2155 | 29.6417 | 2951.209 | 6.1831 | -249.926
62000 | 62 | 1.0325 | 0.25166 | 0.0060572 | 0.025569 | -3.116 | 15 | 0.015371 | -1.5708 | 26.3725 | 1.5329 | 11.9693 | 1.4872 | 0.97222 | -0.23625 | 0.90383 | -0.44216 | -7.959 | -119.9515 | 60.0485 |  | 1 | 26.3536 | -0.0015399 | 0.0032528 | 6499.5502 | -3384.4266 |  | 20000 | 4814.9306 | 1 | 11.9275 | 540.4682 | -1631.4885 |  | 0.65032 | -80.6399 | -268693.0808 | -526324.1563 | -2.0428 | -124698.922 | -52923.9125 | -2.7402 | 4.3623 | 12.7944 | 0.6974 | -140.0417 | -7.7603 | -124.1578 | 55.8422 | 55.8422 | 0 | 0 | -20.5547 | -164.1161 | 29.6963 | 3019.952 | 6.0131 | -249.651
62500 | 62.5 | 1.033 | 0.2536 | 0.0059601 | 0.025362 | -3.1162 | 15 | 0.015248 | -1.5708 | 26.5849 | 1.5332 | 12.0652 | 1.4878 | 0.97179 | -0.23809 | 0.90249 | -0.44527 | -8.0425 | -120.08 | 59.92 |  | 1 | 26.5661 | -0.0015649 | 0.003279 | 6480.3363 | -3397.6121 |  | 20000 | 4853.7606 | 1 | 12.0237 | 538.3034 | -1618.6166 |  | 0.63996 | -79.9949 | -267644.4273 | -520568.0587 | -2.0457 | -122645.8097 | -52347.1009 | -2.7382 | 4.3895 | 12.8483 | 0.69249 | -140.323 | -7.8424 | -124.3396 | 55.6604 | 55.6604 | 0 | 0 | -20.6907 | -164.0166 | 29.7503 | 3090.295 | 5.8545 | -248.418
63000 | 63 | 1.0336 | 0.25554 | 0.0058654 | 0.025159 | -3.1164 | 15 | 0.015127 | -1.5708 | 26.7973 | 1.5335 | 12.161 | 1.4885 | 0.97136 | -0.23992 | 0.90115 | -0.44838 | -8.1255 | -120.2086 | 59.7914 |  | 1 | 26.7786 | -0.00159 | 0.0033053 | 6461.0827 | -3410.6709 |  | 20000 | 4892.5907 | 1 | 12.1198 | 536.1895 | -1605.9449 |  | 0.62984 | -79.3601 | -266601.6574 | -514900.2239 | -2.0486 | -120641.3363 | -51783.9337 | -2.7361 | 4.4165 | 12.9016 | 0.68758 | -140.6048 | -7.9239 | -124.5218 | 55.4782 | 55.4782 | 0 | 0 | -20.8255 | -163.917 | 29.8036 | 3162.278 | 5.6099 | -248.626
63500 | 63.5 | 1.0341 | 0.25748 | 0.0057729 | 0.024958 | -3.1166 | 15 | 0.015008 | -1.5708 | 27.0097 | 1.5338 | 12.2569 | 1.4891 | 0.97092 | -0.24175 | 0.89981 | -0.45147 | -8.2079 | -120.3375 | 59.6625 |  | 1 | 26.9912 | -0.0016153 | 0.0033315 | 6441.791 | -3423.6023 |  | 20000 | 4931.4208 | 1 | 12.216 | 534.1248 | -1593.4686 |  | 0.61996 | -78.7353 | -265564.6045 | -509318.7005 | -2.0514 | -118683.9944 | -51233.9496 | -2.7341 | 4.4434 | 12.9542 | 0.68265 | -140.8871 | -8.0049 | -124.7044 | 55.2956 | 55.2956 | 0 | 0 | -20.9592 | -163.8173 | 29.8562 | 3235.937 | 5.4321 | -248.575
64000 | 64 | 1.0346 | 0.25942 | 0.0056825 | 0.024761 | -3.1168 | 15 | 0.014891 | -1.5708 | 27.2221 | 1.5341 | 12.3528 | 1.4898 | 0.97048 | -0.24358 | 0.89846 | -0.45456 | -8.2899 | -120.4664 | 59.5336 |  | 1 | 27.2037 | -0.0016409 | 0.0033577 | 6422.4631 | -3436.406 |  | 20000 | 4970.2509 | 1 | 12.3122 | 532.1079 | -1581.1835 |  | 0.61031 | -78.1202 | -264533.1106 | -503821.5976 | -2.0543 | -116772.3343 | -50696.7069 | -2.732 | 4.47 | 13.0062 | 0.67771 | -141.1699 | -8.0855 | -124.8875 | 55.1125 | 55.1125 | 0 | 0 | -21.0917 | -163.7176 | 29.9082 | 3311.311 | 5.2356 | -247.758
64500 | 64.5 | 1.0352 | 0.26136 | 0.0055943 | 0.024567 | -3.117 | 15 | 0.014776 | -1.5708 | 27.4344 | 1.5343 | 12.4486 | 1.4904 | 0.97004 | -0.24541 | 0.8971 | -0.45764 | -8.3713 | -120.5955 | 59.4045 |  | 1 | 27.4162 | -0.0016666 | 0.003384 | 6403.1006 | -3449.0813 |  | 20000 | 5009.081 | 1 | 12.4084 | 530.1374 | -1569.0851 |  | 0.60089 | -77.5147 | -263507.0257 | -498407.0811 | -2.0571 | -114904.9615 | -50171.7824 | -2.7299 | 4.4965 | 13.0575 | 0.67277 | -141.4532 | -8.1656 | -125.071 | 54.929 | 54.929 | 0 | 0 | -21.2232 | -163.6178 | 29.9595 | 3388.442 | 5.0528 | -247.756
65000 | 65 | 1.0357 | 0.26329 | 0.0055081 | 0.024376 | -3.1172 | 15 | 0.014662 | -1.5708 | 27.6468 | 1.5346 | 12.5445 | 1.491 | 0.96959 | -0.24723 | 0.89574 | -0.4607 | -8.4523 | -120.7247 | 59.2753 |  | 1 | 27.6287 | -0.0016926 | 0.0034102 | 6383.7052 | -3461.628 |  | 20000 | 5047.9111 | 1 | 12.5046 | 528.2117 | -1557.1692 |  | 0.59168 | -76.9185 | -262486.2075 | -493073.3729 | -2.06 | -113080.5343 | -49658.7708 | -2.7278 | 4.5228 | 13.1082 | 0.66782 | -141.7369 | -8.2453 | -125.2548 | 54.7452 | 54.7452 | 0 | 0 | -21.3535 | -163.5179 | 30.0102 | 3467.369 | 4.9029 | -247.513
65500 | 65.5 | 1.0362 | 0.26522 | 0.0054239 | 0.024188 | -3.1174 | 15 | 0.01455 | -1.5708 | 27.8592 | 1.5349 | 12.6404 | 1.4916 | 0.96915 | -0.24906 | 0.89438 | -0.46376 | -8.5328 | -120.854 | 59.146 |  | 1 | 27.8413 | -0.0017187 | 0.0034364 | 6364.2785 | -3474.0457 |  | 20000 | 5086.7412 | 1 | 12.6008 | 526.3297 | -1545.4317 |  | 0.58268 | -76.3314 | -261470.5207 | -487818.7476 | -2.0628 | -111297.7609 | -49157.2835 | -2.7257 | 4.549 | 13.1583 | 0.66286 | -142.0211 | -8.3245 | -125.439 | 54.561 | 54.561 | 0 | 0 | -21.4828 | -163.418 | 30.0602 | 3548.134 | 4.6523 | -246.726
66000 | 66 | 1.0368 | 0.26715 | 0.0053416 | 0.024003 | -3.1176 | 15 | 0.01444 | -1.5708 | 28.0716 | 1.5352 | 12.7363 | 1.4922 | 0.96869 | -0.25088 | 0.89301 | -0.46681 | -8.6128 | -120.9833 | 59.0167 |  | 1 | 28.0538 | -0.001745 | 0.0034627 | 6344.8222 | -3486.334 |  | 20000 | 5125.5712 | 1 | 12.697 | 524.4899 | -1533.8688 |  | 0.57389 | -75.7532 | -260459.8372 | -482641.531 | -2.0657 | -109555.3977 | -48666.9479 | -2.7236 | 4.5749 | 13.2077 | 0.65789 | -142.3056 | -8.4033 | -125.6236 | 54.3764 | 54.3764 | 0 | 0 | -21.611 | -163.318 | 30.1097 | 3630.781 | 4.4951 | -246.212
66500 | 66.5 | 1.0373 | 0.26908 | 0.0052612 | 0.02382 | -3.1178 | 15 | 0.014331 | -1.5708 | 28.284 | 1.5354 | 12.8322 | 1.4928 | 0.96824 | -0.2527 | 0.89164 | -0.46985 | -8.6923 | -121.1128 | 58.8872 |  | 1 | 28.2663 | -0.0017716 | 0.0034889 | 6325.3379 | -3498.4927 |  | 20000 | 5164.4013 | 1 | 12.7932 | 522.691 | -1522.4766 |  | 0.56529 | -75.1837 | -259454.0352 | -477540.0984 | -2.0685 | -107852.247 | -48187.4065 | -2.7214 | 4.6007 | 13.2565 | 0.65292 | -142.5905 | -8.4817 | -125.8085 | 54.1915 | 54.1915 | 0 | 0 | -21.7382 | -163.218 | 30.1585 | 3715.352 | 4.3437 | -245.97
67000 | 67 | 1.0379 | 0.27101 | 0.0051826 | 0.023641 | -3.118 | 15 | 0.014224 | -1.5708 | 28.4964 | 1.5357 | 12.9281 | 1.4934 | 0.96778 | -0.25452 | 0.89026 | -0.47288 | -8.7714 | -121.2423 | 58.7577 |  | 1 | 28.4789 | -0.0017983 | 0.0035151 | 6305.8272 | -3510.5215 |  | 20000 | 5203.2314 | 1 | 12.8894 | 520.932 | -1511.2513 |  | 0.55689 | -74.6227 | -258452.9994 | -472512.8721 | -2.0713 | -106187.1551 | -47718.3163 | -2.7193 | 4.6263 | 13.3047 | 0.64794 | -142.8757 | -8.5596 | -125.9937 | 54.0063 | 54.0063 | 0 | 0 | -21.8643 | -163.1179 | 30.2067 | 3801.894 | 4.1437 | -245.169
67500 | 67.5 | 1.0384 | 0.27293 | 0.0051057 | 0.023464 | -3.1181 | 15 | 0.014119 | -1.5708 | 28.7088 | 1.536 | 13.024 | 1.4939 | 0.96733 | -0.25634 | 0.88888 | -0.4759 | -8.85 | -121.3718 | 58.6282 |  | 1 | 28.6914 | -0.0018253 | 0.0035414 | 6286.2917 | -3522.4202 |  | 20000 | 5242.0615 | 1 | 12.9856 | 519.2117 | -1500.1893 |  | 0.54867 | -74.07 | -257456.6201 | -467558.3202 | -2.0741 | -104559.01 | -47259.3482 | -2.7171 | 4.6517 | 13.3523 | 0.64296 | -143.1613 | -8.6372 | -126.1792 | 53.8208 | 53.8208 | 0 | 0 | -21.9895 | -163.0178 | 30.2543 | 3890.451 | 3.9573 | -244.768
68000 | 68 | 1.039 | 0.27485 | 0.0050305 | 0.02329 | -3.1183 | 15 | 0.014015 | -1.5708 | 28.9212 | 1.5362 | 13.1199 | 1.4945 | 0.96686 | -0.25815 | 0.8875 | -0.47891 | -8.9282 | -121.5014 | 58.4986 |  | 1 | 28.9039 | -0.0018524 | 0.0035676 | 6266.7329 | -3534.1887 |  | 20000 | 5280.8916 | 1 | 13.0817 | 517.5288 | -1489.2872 |  | 0.54063 | -73.5254 | -256464.7935 | -462674.9548 | -2.0769 | -102966.74 | -46810.1859 | -2.7149 | 4.677 | 13.3993 | 0.63797 | -143.4472 | -8.7143 | -126.3649 | 53.6351 | 53.6351 | 0 | 0 | -22.1136 | -162.9177 | 30.3013 | 3981.072 | 3.8981 | -244.315
68500 | 68.5 | 1.0396 | 0.27677 | 0.004957 | 0.023118 | -3.1185 | 15 | 0.013913 | -1.5708 | 29.1336 | 1.5365 | 13.2158 | 1.4951 | 0.9664 | -0.25997 | 0.88611 | -0.48192 | -9.0059 | -121.6309 | 58.3691 |  | 1 | 29.1164 | -0.0018797 | 0.0035938 | 6247.1525 | -3545.8268 |  | 20000 | 5319.7217 | 1 | 13.1779 | 515.8824 | -1478.5414 |  | 0.53277 | -72.9888 | -255477.4209 | -457861.33 | -2.0797 | -101409.312 | -46370.526 | -2.7127 | 4.702 | 13.4457 | 0.63297 | -143.7334 | -8.7911 | -126.551 | 53.449 | 53.449 | 0 | 0 | -22.2368 | -162.8176 | 30.3477 | 4073.803 | 3.5601 | -244.142
69000 | 69 | 1.0401 | 0.27869 | 0.0048851 | 0.022949 | -3.1186 | 15 | 0.013812 | -1.5708 | 29.346 | 1.5367 | 13.3117 | 1.4956 | 0.96593 | -0.26178 | 0.88472 | -0.48491 | -9.0832 | -121.7605 | 58.2395 |  | 1 | 29.329 | -0.0019073 | 0.0036201 | 6227.5519 | -3557.3344 |  | 20000 | 5358.5518 | 1 | 13.2741 | 514.2714 | -1467.9487 |  | 0.52507 | -72.46 | -254494.409 | -453116.0409 | -2.0825 | -99885.7294 | -45940.0765 | -2.7105 | 4.7269 | 13.4915 | 0.62797 | -144.0199 | -8.8674 | -126.7372 | 53.2628 | 53.2628 | 0 | 0 | -22.359 | -162.7174 | 30.3935 | 4168.694 | 3.4099 | -243.709
69500 | 69.5 | 1.0407 | 0.28061 | 0.0048147 | 0.022782 | -3.1188 | 15 | 0.013713 | -1.5708 | 29.5584 | 1.537 | 13.4077 | 1.4961 | 0.96546 | -0.26359 | 0.88332 | -0.48789 | -9.1601 | -121.8901 | 58.1099 |  | 1 | 29.5415 | -0.001935 | 0.0036463 | 6207.9328 | -3568.7116 |  | 20000 | 5397.3818 | 1 | 13.3703 | 512.6947 | -1457.5058 |  | 0.51754 | -71.9387 | -253515.6691 | -448437.7219 | -2.0853 | -98395.0309 | -45518.5571 | -2.7083 | 4.7516 | 13.5368 | 0.62297 | -144.3066 | -8.9434 | -126.9237 | 53.0763 | 53.0763 | 0 | 0 | -22.4802 | -162.6172 | 30.4387 | 4265.795 | 3.2245 | -243.324
70000 | 70 | 1.0413 | 0.28252 | 0.0047459 | 0.022618 | -3.119 | 15 | 0.013615 | -1.5708 | 29.7708 | 1.5372 | 13.5036 | 1.4967 | 0.96499 | -0.2654 | 0.88192 | -0.49087 | -9.2365 | -122.0197 | 57.9803 |  | 1 | 29.754 | -0.001963 | 0.0036725 | 6188.2965 | -3579.9581 |  | 20000 | 5436.2119 | 1 | 13.4665 | 511.1515 | -1447.2097 |  | 0.51018 | -71.4249 | -252541.1171 | -443825.045 | -2.0881 | -96936.2891 | -45105.6981 | -2.7061 | 4.7761 | 13.5815 | 0.61796 | -144.5935 | -9.019 | -127.1104 | 52.8896 | 52.8896 | 0 | 0 | -22.6005 | -162.517 | 30.4834 | 4365.158 | 3.0778 | -242.172
70500 | 70.5 | 1.0419 | 0.28443 | 0.0046785 | 0.022456 | -3.1191 | 15 | 0.013518 | -1.5708 | 29.9832 | 1.5374 | 13.5995 | 1.4972 | 0.96451 | -0.26721 | 0.88052 | -0.49383 | -9.3126 | -122.1492 | 57.8508 |  | 1 | 29.9666 | -0.0019911 | 0.0036988 | 6168.6447 | -3591.0742 |  | 20000 | 5475.042 | 1 | 13.5627 | 509.6408 | -1437.0572 |  | 0.50297 | -70.9184 | -251570.6734 | -439276.7189 | -2.0909 | -95508.6089 | -44701.2401 | -2.7038 | 4.8004 | 13.6256 | 0.61295 | -144.8806 | -9.0943 | -127.2974 | 52.7026 | 52.7026 | 0 | 0 | -22.7199 | -162.4167 | 30.5275 | 4466.836 | 2.9233 | -240.903
71000 | 71 | 1.0424 | 0.28634 | 0.0046125 | 0.022297 | -3.1193 | 15 | 0.013423 | -1.5708 | 30.1956 | 1.5377 | 13.6954 | 1.4977 | 0.96403 | -0.26901 | 0.87912 | -0.49679 | -9.3882 | -122.2787 | 57.7213 |  | 1 | 30.1791 | -0.0020195 | 0.003725 | 6148.9787 | -3602.0597 |  | 20000 | 5513.8721 | 1 | 13.6589 | 508.1616 | -1427.0453 |  | 0.49591 | -70.419 | -250604.2624 | -434791.4877 | -2.0937 | -94111.1261 | -44304.9338 | -2.7016 | 4.8246 | 13.6691 | 0.60793 | -145.168 | -9.1692 | -127.4845 | 52.5155 | 52.5155 | 0 | 0 | -22.8383 | -162.3165 | 30.5711 | 4570.882 | 2.7267 | -241.252
71500 | 71.5 | 1.043 | 0.28825 | 0.004548 | 0.022139 | -3.1195 | 15 | 0.013329 | -1.5708 | 30.4081 | 1.5379 | 13.7914 | 1.4982 | 0.96355 | -0.27081 | 0.87771 | -0.49973 | -9.4635 | -122.4081 | 57.5919 |  | 1 | 30.3916 | -0.002048 | 0.0037512 | 6129.3001 | -3612.9147 |  | 20000 | 5552.7022 | 1 | 13.7551 | 506.7131 | -1417.1713 |  | 0.489 | -69.9267 | -249641.8127 | -430368.1291 | -2.0964 | -92743.0062 | -43916.5389 | -2.6993 | 4.8485 | 13.7122 | 0.60292 | -145.4555 | -9.2437 | -127.6717 | 52.3283 | 52.3283 | 0 | 0 | -22.9559 | -162.2162 | 30.6141 | 4677.351 | 2.5439 | -240.638
72000 | 72 | 1.0436 | 0.29015 | 0.0044848 | 0.021984 | -3.1196 | 15 | 0.013236 | -1.5708 | 30.6205 | 1.5381 | 13.8873 | 1.4987 | 0.96307 | -0.27262 | 0.8763 | -0.50267 | -9.5383 | -122.5375 | 57.4625 |  | 1 | 30.6041 | -0.0020767 | 0.0037775 | 6109.6102 | -3623.6394 |  | 20000 | 5591.5323 | 1 | 13.8513 | 505.2945 | -1407.4322 |  | 0.48223 | -69.4411 | -248683.2564 | -426005.454 | -2.0992 | -91403.4433 | -43535.8244 | -2.6971 | 4.8723 | 13.7546 | 0.59789 | -145.7432 | -9.3179 | -127.8591 | 52.1409 | 52.1409 | 0 | 0 | -23.0725 | -162.116 | 30.6566 | 4786.301 | 2.5307 | -240.031
72500 | 72.5 | 1.0442 | 0.29205 | 0.0044228 | 0.021831 | -3.1198 | 15 | 0.013145 | -1.5708 | 30.8329 | 1.5384 | 13.9832 | 1.4992 | 0.96258 | -0.27442 | 0.87489 | -0.5056 | -9.6128 | -122.6668 | 57.3332 |  | 1 | 30.8167 | -0.0021057 | 0.0038037 | 6089.9106 | -3634.2339 |  | 20000 | 5630.3623 | 1 | 13.9474 | 503.905 | -1397.8254 |  | 0.4756 | -68.9622 | -247728.5294 | -421702.3046 | -2.1019 | -90091.659 | -43162.5676 | -2.6948 | 4.8958 | 13.7966 | 0.59287 | -146.031 | -9.3918 | -128.0467 | 51.9533 | 51.9533 | 0 | 0 | -23.1883 | -162.0157 | 30.6985 | 4897.788 | 2.1796 | -239.481
73000 | 73 | 1.0448 | 0.29395 | 0.0043622 | 0.02168 | -3.1199 | 15 | 0.013055 | -1.5708 | 31.0453 | 1.5386 | 14.0792 | 1.4997 | 0.96209 | -0.27621 | 0.87347 | -0.50852 | -9.6868 | -122.796 | 57.204 |  | 1 | 31.0292 | -0.0021348 | 0.0038299 | 6070.2025 | -3644.6983 |  | 20000 | 5669.1924 | 1 | 14.0436 | 502.5437 | -1388.3482 |  | 0.46911 | -68.4899 | -246777.5708 | -417457.5539 | -2.1047 | -88806.9007 | -42796.5542 | -2.6925 | 4.9192 | 13.838 | 0.58785 | -146.3189 | -9.4653 | -128.2344 | 51.7656 | 51.7656 | 0 | 0 | -23.3032 | -161.9155 | 30.7399 | 5011.872 | 2.0893 | -238.507
73500 | 73.5 | 1.0454 | 0.29585 | 0.0043028 | 0.021532 | -3.1201 | 15 | 0.012966 | -1.5708 | 31.2577 | 1.5388 | 14.1751 | 1.5002 | 0.9616 | -0.27801 | 0.87205 | -0.51142 | -9.7605 | -122.9251 | 57.0749 |  | 1 | 31.2417 | -0.0021642 | 0.0038561 | 6050.4875 | -3655.0328 |  | 20000 | 5708.0225 | 1 | 14.1398 | 501.2099 | -1378.998 |  | 0.46275 | -68.0241 | -245830.3231 | -413270.1044 | -2.1074 | -87548.4415 | -42437.5776 | -2.6902 | 4.9424 | 13.8788 | 0.58282 | -146.6069 | -9.5385 | -128.4222 | 51.5778 | 51.5778 | 0 | 0 | -23.4173 | -161.8152 | 30.7808 | 5128.614 | 1.7955 | -237.881
74000 | 74 | 1.046 | 0.29775 | 0.0042446 | 0.021385 | -3.1202 | 15 | 0.012879 | -1.5708 | 31.4701 | 1.539 | 14.2711 | 1.5007 | 0.96111 | -0.2798 | 0.87063 | -0.51432 | -9.8339 | -123.0541 | 56.9459 |  | 1 | 31.4543 | -0.0021937 | 0.0038824 | 6030.7669 | -3665.2375 |  | 20000 | 5746.8526 | 1 | 14.236 | 499.9029 | -1369.7723 |  | 0.45652 | -67.5645 | -244886.7318 | -409138.8871 | -2.1101 | -86315.5783 | -42085.4387 | -2.6879 | 4.9655 | 13.9192 | 0.57779 | -146.8951 | -9.6114 | -128.6101 | 51.3899 | 51.3899 | 0 | 0 | -23.5305 | -161.715 | 30.8211 | 5248.075 | 1.6024 | -238.28
74500 | 74.5 | 1.0466 | 0.29964 | 0.0041876 | 0.02124 | -3.1204 | 15 | 0.012792 | -1.5708 | 31.6826 | 1.5392 | 14.367 | 1.5011 | 0.96061 | -0.2816 | 0.8692 | -0.51721 | -9.9068 | -123.1831 | 56.8169 |  | 1 | 31.6668 | -0.0022235 | 0.0039086 | 6011.0419 | -3675.3128 |  | 20000 | 5785.6827 | 1 | 14.3322 | 498.622 | -1360.6685 |  | 0.45041 | -67.1111 | -243946.7454 | -405062.8607 | -2.1129 | -85107.6314 | -41739.9455 | -2.6856 | 4.9883 | 13.959 | 0.57276 | -147.1833 | -9.6839 | -128.798 | 51.202 | 51.202 | 0 | 0 | -23.6429 | -161.6148 | 30.861 | 5370.318 | 1.4851 | -237.347
75000 | 75 | 1.0472 | 0.30153 | 0.0041317 | 0.021098 | -3.1205 | 15 | 0.012707 | -1.5708 | 31.895 | 1.5394 | 14.463 | 1.5016 | 0.96011 | -0.28339 | 0.86777 | -0.52009 | -9.9794 | -123.3119 | 56.6881 |  | 1 | 31.8793 | -0.0022534 | 0.0039348 | 5991.3141 | -3685.2588 |  | 20000 | 5824.5128 | 1 | 14.4284 | 497.3664 | -1351.6844 |  | 0.44442 | -66.6637 | -243010.3152 | -401041.0103 | -2.1156 | -83923.9435 | -41400.913 | -2.6833 | 5.0109 | 13.9983 | 0.56773 | -147.4715 | -9.7562 | -128.9861 | 51.0139 | 51.0139 | 0 | 0 | -23.7545 | -161.5146 | 30.9003 | 5495.409 | 1.3584 | -235.612
75500 | 75.5 | 1.0479 | 0.30342 | 0.004077 | 0.020957 | -3.1206 | 15 | 0.012623 | -1.5708 | 32.1074 | 1.5396 | 14.559 | 1.5021 | 0.95961 | -0.28518 | 0.86634 | -0.52296 | -10.0517 | -123.4406 | 56.5594 |  | 1 | 32.0918 | -0.0022836 | 0.0039611 | 5971.5847 | -3695.0759 |  | 20000 | 5863.3429 | 1 | 14.5246 | 496.1355 | -1342.8176 |  | 0.43856 | -66.2223 | -242077.3949 | -397072.3469 | -2.1183 | -82763.8784 | -41068.1627 | -2.681 | 5.0334 | 14.0371 | 0.5627 | -147.7598 | -9.8281 | -129.1742 | 50.8258 | 50.8258 | 0 | 0 | -23.8653 | -161.4144 | 30.9391 | 5623.413 | 1.073 | -235.138
76000 | 76 | 1.0485 | 0.30531 | 0.0040233 | 0.020818 | -3.1208 | 15 | 0.01254 | -1.5708 | 32.3198 | 1.5399 | 14.6549 | 1.5025 | 0.95911 | -0.28696 | 0.86491 | -0.52582 | -10.1236 | -123.5691 | 56.4309 |  | 1 | 32.3044 | -0.0023139 | 0.0039873 | 5951.855 | -3704.7643 |  | 20000 | 5902.1729 | 1 | 14.6208 | 494.9287 | -1334.0658 |  | 0.43281 | -65.7866 | -241147.941 | -393155.9066 | -2.121 | -81626.8209 | -40741.5223 | -2.6786 | 5.0556 | 14.0755 | 0.55766 | -148.0482 | -9.8998 | -129.3624 | 50.6376 | 50.6376 | 0 | 0 | -23.9752 | -161.3142 | 30.9774 | 5754.399 | 0.86915 | -234.689
76500 | 76.5 | 1.0491 | 0.3072 | 0.0039707 | 0.020681 | -3.1209 | 15 | 0.012458 | -1.5708 | 32.5323 | 1.5401 | 14.7509 | 1.503 | 0.9586 | -0.28875 | 0.86348 | -0.52867 | -10.1951 | -123.6976 | 56.3024 |  | 1 | 32.5169 | -0.0023445 | 0.0040135 | 5932.1263 | -3714.3243 |  | 20000 | 5941.003 | 1 | 14.717 | 493.7453 | -1325.4269 |  | 0.42717 | -65.3567 | -240221.9124 | -389290.7492 | -2.1237 | -80512.1755 | -40420.8255 | -2.6763 | 5.0777 | 14.1133 | 0.55263 | -148.3365 | -9.9711 | -129.5506 | 50.4494 | 50.4494 | 0 | 0 | -24.0844 | -161.2141 | 31.0152 | 5888.437 | 0.80324 | -233.954
77000 | 77 | 1.0497 | 0.30908 | 0.0039191 | 0.020545 | -3.121 | 15 | 0.012377 | -1.5708 | 32.7447 | 1.5403 | 14.8469 | 1.5034 | 0.95809 | -0.29053 | 0.86204 | -0.53151 | -10.2663 | -123.8258 | 56.1742 |  | 1 | 32.7294 | -0.0023752 | 0.0040398 | 5912.3998 | -3723.7564 |  | 20000 | 5979.8331 | 1 | 14.8131 | 492.5848 | -1316.8985 |  | 0.42164 | -64.9323 | -239299.2701 | -385475.9582 | -2.1264 | -79419.3655 | -40105.9119 | -2.674 | 5.0995 | 14.1506 | 0.5476 | -148.6248 | -10.0422 | -129.7388 | 50.2612 | 50.2612 | 0 | 0 | -24.1928 | -161.114 | 31.0526 | 6025.596 | 0.76993 | -234.147
77500 | 77.5 | 1.0504 | 0.31096 | 0.0038685 | 0.020412 | -3.1212 | 15 | 0.012297 | -1.5708 | 32.9571 | 1.5404 | 14.9428 | 1.5038 | 0.95758 | -0.29231 | 0.8606 | -0.53435 | -10.3372 | -123.954 | 56.046 |  | 1 | 32.942 | -0.0024061 | 0.004066 | 5892.6769 | -3733.0607 |  | 20000 | 6018.6632 | 1 | 14.9093 | 491.4465 | -1308.4788 |  | 0.41622 | -64.5134 | -238379.9773 | -381710.6395 | -2.129 | -78347.833 | -39796.6266 | -2.6716 | 5.1212 | 14.1875 | 0.54257 | -148.9132 | -10.113 | -129.927 | 50.073 | 50.073 | 0 | 0 | -24.3004 | -161.0139 | 31.0894 | 6165.95 | 0.46948 | -232.056
78000 | 78 | 1.051 | 0.31284 | 0.0038189 | 0.02028 | -3.1213 | 15 | 0.012218 | -1.5708 | 33.1696 | 1.5406 | 15.0388 | 1.5043 | 0.95707 | -0.29409 | 0.85916 | -0.53717 | -10.4077 | -124.0819 | 55.9181 |  | 1 | 33.1545 | -0.0024373 | 0.0040922 | 5872.9588 | -3742.2378 |  | 20000 | 6057.4933 | 1 | 15.0055 | 490.3299 | -1300.1655 |  | 0.4109 | -64.0999 | -237463.9994 | -377993.9207 | -2.1317 | -77297.0372 | -39492.8197 | -2.6692 | 5.1427 | 14.2238 | 0.53754 | -149.2015 | -10.1835 | -130.1153 | 49.8847 | 49.8847 | 0 | 0 | -24.4073 | -160.9138 | 31.1258 | 6309.573 | 0.36985 | -231.369
78500 | 78.5 | 1.0517 | 0.31471 | 0.0037702 | 0.02015 | -3.1214 | 15 | 0.01214 | -1.5708 | 33.382 | 1.5408 | 15.1348 | 1.5047 | 0.95655 | -0.29587 | 0.85772 | -0.53998 | -10.4779 | -124.2097 | 55.7903 |  | 1 | 33.367 | -0.0024686 | 0.0041185 | 5853.2466 | -3751.288 |  | 20000 | 6096.3234 | 1 | 15.1017 | 489.2344 | -1291.9567 |  | 0.40568 | -63.6917 | -236551.3035 | -374324.9509 | -2.1344 | -76266.4548 | -39194.3469 | -2.6669 | 5.164 | 14.2597 | 0.53251 | -149.4897 | -10.2537 | -130.3035 | 49.6965 | 49.6965 | 0 | 0 | -24.5134 | -160.8138 | 31.1617 | 6456.542 | 0.12768 | -230.779
79000 | 79 | 1.0523 | 0.31659 | 0.0037225 | 0.020021 | -3.1216 | 15 | 0.012064 | -1.5708 | 33.5944 | 1.541 | 15.2308 | 1.5051 | 0.95603 | -0.29764 | 0.85627 | -0.54279 | -10.5478 | -124.3374 | 55.6626 |  | 1 | 33.5795 | -0.0025002 | 0.0041447 | 5833.5416 | -3760.2117 |  | 20000 | 6135.1535 | 1 | 15.1979 | 488.1596 | -1283.8505 |  | 0.40056 | -63.2886 | -235641.8589 | -370702.8993 | -2.137 | -75255.5784 | -38901.0682 | -2.6645 | 5.1851 | 14.2952 | 0.52748 | -149.7779 | -10.3236 | -130.4917 | 49.5083 | 49.5083 | 0 | 0 | -24.6188 | -160.7138 | 31.1971 | 6606.934 | 0.036938 | -229.609
79500 | 79.5 | 1.0529 | 0.31846 | 0.0036756 | 0.019895 | -3.1217 | 15 | 0.011988 | -1.5708 | 33.8069 | 1.5412 | 15.3268 | 1.5055 | 0.95551 | -0.29942 | 0.85483 | -0.54558 | -10.6174 | -124.4648 | 55.5352 |  | 1 | 33.7921 | -0.0025319 | 0.0041709 | 5813.845 | -3769.0093 |  | 20000 | 6173.9835 | 1 | 15.2941 | 487.1049 | -1275.8449 |  | 0.39554 | -62.8906 | -234735.6364 | -367126.9553 | -2.1397 | -74263.9166 | -38612.8488 | -2.6621 | 5.206 | 14.3301 | 0.52245 | -150.066 | -10.3933 | -130.6799 | 49.3201 | 49.3201 | 0 | 0 | -24.7234 | -160.6138 | 31.2321 | 6760.83 | -0.049019 | -229.1
80000 | 80 | 1.0536 | 0.32033 | 0.0036297 | 0.019769 | -3.1218 | 15 | 0.011913 | -1.5708 | 34.0193 | 1.5414 | 15.4227 | 1.5059 | 0.95498 | -0.30119 | 0.85338 | -0.54837 | -10.6866 | -124.5921 | 55.4079 |  | 1 | 34.0046 | -0.0025639 | 0.0041972 | 5794.158 | -3777.6814 |  | 20000 | 6212.8136 | 1 | 15.3903 | 486.0697 | -1267.9382 |  | 0.39061 | -62.4976 | -233832.6084 | -363596.3272 | -2.1423 | -73290.993 | -38329.558 | -2.6597 | 5.2267 | 14.3646 | 0.51742 | -150.3541 | -10.4628 | -130.868 | 49.132 | 49.132 | 0 | 0 | -24.8274 | -160.5139 | 31.2666 | 6918.31 | -0.21798 | -228.376
80500 | 80.5 | 1.0542 | 0.32219 | 0.0035846 | 0.019646 | -3.1219 | 15 | 0.011839 | -1.5708 | 34.2317 | 1.5416 | 15.5187 | 1.5063 | 0.95446 | -0.30296 | 0.85193 | -0.55114 | -10.7555 | -124.7191 | 55.2809 |  | 1 | 34.2171 | -0.002596 | 0.0042234 | 5774.4816 | -3786.2283 |  | 20000 | 6251.6437 | 1 | 15.4865 | 485.0537 | -1260.1284 |  | 0.38577 | -62.1094 | -232932.7493 | -360110.242 | -2.1449 | -72336.3459 | -38051.0695 | -2.6573 | 5.2473 | 14.3986 | 0.51239 | -150.642 | -10.5319 | -131.0561 | 48.9439 | 48.9439 | 0 | 0 | -24.9306 | -160.4141 | 31.3006 | 7079.458 | -0.38401 | -227.044
81000 | 81 | 1.0549 | 0.32406 | 0.0035403 | 0.019524 | -3.1221 | 15 | 0.011766 | -1.5708 | 34.4442 | 1.5418 | 15.6147 | 1.5067 | 0.95393 | -0.30473 | 0.85047 | -0.55391 | -10.8242 | -124.846 | 55.154 |  | 1 | 34.4297 | -0.0026284 | 0.0042496 | 5754.8171 | -3794.6506 |  | 20000 | 6290.4738 | 1 | 15.5827 | 484.0564 | -1252.4138 |  | 0.38102 | -61.726 | -232036.0345 | -356667.945 | -2.1476 | -71399.5275 | -37777.2613 | -2.6549 | 5.2676 | 14.4322 | 0.50737 | -150.9298 | -10.6009 | -131.2441 | 48.7559 | 48.7559 | 0 | 0 | -25.0331 | -160.3142 | 31.3342 | 7244.36 | -0.57486 | -226.239
81500 | 81.5 | 1.0556 | 0.32592 | 0.0034968 | 0.019403 | -3.1222 | 15 | 0.011694 | -1.5708 | 34.6566 | 1.5419 | 15.7107 | 1.5071 | 0.9534 | -0.30649 | 0.84902 | -0.55667 | -10.8925 | -124.9727 | 55.0273 |  | 1 | 34.6422 | -0.0026609 | 0.0042759 | 5735.1655 | -3802.9487 |  | 20000 | 6329.3039 | 1 | 15.6789 | 483.0772 | -1244.7927 |  | 0.37636 | -61.3474 | -231142.4412 | -353268.6987 | -2.1502 | -70480.1039 | -37508.0152 | -2.6525 | 5.2877 | 14.4654 | 0.50235 | -151.2175 | -10.6695 | -131.432 | 48.568 | 48.568 | 0 | 0 | -25.1349 | -160.2145 | 31.3673 | 7413.102 | -0.7333 | -225.834
82000 | 82 | 1.0562 | 0.32778 | 0.0034542 | 0.019284 | -3.1223 | 15 | 0.011622 | -1.5708 | 34.8691 | 1.5421 | 15.8067 | 1.5075 | 0.95286 | -0.30826 | 0.84757 | -0.55941 | -10.9605 | -125.0992 | 54.9008 |  | 1 | 34.8547 | -0.0026937 | 0.0043021 | 5715.528 | -3811.1231 |  | 20000 | 6368.134 | 1 | 15.775 | 482.1158 | -1237.2635 |  | 0.37179 | -60.9733 | -230251.9478 | -349911.7827 | -2.1528 | -69577.6538 | -37243.2168 | -2.6501 | 5.3077 | 14.4981 | 0.49733 | -151.5051 | -10.738 | -131.6198 | 48.3802 | 48.3802 | 0 | 0 | -25.236 | -160.1147 | 31.4 | 7585.776 | -0.8709 | -224.429
82500 | 82.5 | 1.0569 | 0.32964 | 0.0034123 | 0.019166 | -3.1224 | 15 | 0.011552 | -1.5708 | 35.0815 | 1.5423 | 15.9027 | 1.5079 | 0.95233 | -0.31002 | 0.84611 | -0.56215 | -11.0282 | -125.2254 | 54.7746 |  | 1 | 35.0672 | -0.0027266 | 0.0043283 | 5695.9057 | -3819.1745 |  | 20000 | 6406.9641 | 1 | 15.8712 | 481.1718 | -1229.8244 |  | 0.3673 | -60.6038 | -229364.534 | -346596.4929 | -2.1554 | -68691.7688 | -36982.7555 | -2.6477 | 5.3274 | 14.5303 | 0.49231 | -151.7925 | -10.8062 | -131.8076 | 48.1924 | 48.1924 | 0 | 0 | -25.3365 | -160.015 | 31.4323 | 7762.471 | -1.0349 | -223.255
83000 | 83 | 1.0576 | 0.33149 | 0.0033712 | 0.01905 | -3.1225 | 15 | 0.011482 | -1.5708 | 35.2939 | 1.5425 | 15.9987 | 1.5083 | 0.95179 | -0.31178 | 0.84465 | -0.56488 | -11.0957 | -125.3515 | 54.6485 |  | 1 | 35.2798 | -0.0027598 | 0.0043546 | 5676.2995 | -3827.1032 |  | 20000 | 6445.7941 | 1 | 15.9674 | 480.2446 | -1222.4739 |  | 0.36288 | -60.2388 | -228480.1807 | -343322.1415 | -2.158 | -67822.0526 | -36726.5242 | -2.6453 | 5.347 | 14.5622 | 0.4873 | -152.0798 | -10.8741 | -131.9952 | 48.0048 | 48.0048 | 0 | 0 | -25.4363 | -159.9154 | 31.4641 | 7943.282 | -1.2308 | -223.135
83500 | 83.5 | 1.0583 | 0.33334 | 0.0033308 | 0.018935 | -3.1227 | 15 | 0.011413 | -1.5708 | 35.5064 | 1.5426 | 16.0947 | 1.5086 | 0.95125 | -0.31354 | 0.84319 | -0.5676 | -11.1628 | -125.4773 | 54.5227 |  | 1 | 35.4923 | -0.0027931 | 0.0043808 | 5656.7106 | -3834.9099 |  | 20000 | 6484.6242 | 1 | 16.0636 | 479.334 | -1215.2104 |  | 0.35855 | -59.8781 | -227598.87 | -340088.0559 | -2.1606 | -66968.1205 | -36474.419 | -2.6429 | 5.3663 | 14.5936 | 0.48229 | -152.3669 | -10.9418 | -132.1828 | 47.8172 | 47.8172 | 0 | 0 | -25.5354 | -159.8159 | 31.4955 | 8128.305 | -1.3526 | -221.982
84000 | 84 | 1.0589 | 0.3352 | 0.0032912 | 0.018822 | -3.1228 | 15 | 0.011346 | -1.5708 | 35.7188 | 1.5428 | 16.1907 | 1.509 | 0.95071 | -0.31529 | 0.84173 | -0.57031 | -11.2297 | -125.6029 | 54.3971 |  | 1 | 35.7048 | -0.0028267 | 0.004407 | 5637.1401 | -3842.5952 |  | 20000 | 6523.4543 | 1 | 16.1598 | 478.4395 | -1208.0323 |  | 0.3543 | -59.5217 | -226720.5851 | -336893.5786 | -2.1632 | -66129.5992 | -36226.3395 | -2.6404 | 5.3855 | 14.6245 | 0.47728 | -152.6538 | -11.0093 | -132.3702 | 47.6298 | 47.6298 | 0 | 0 | -25.6338 | -159.7163 | 31.5265 | 8317.638 | -1.2955 | -220.932
84500 | 84.5 | 1.0596 | 0.33704 | 0.0032522 | 0.01871 | -3.1229 | 15 | 0.011278 | -1.5708 | 35.9313 | 1.543 | 16.2867 | 1.5094 | 0.95016 | -0.31705 | 0.84027 | -0.57301 | -11.2962 | -125.7282 | 54.2718 |  | 1 | 35.9174 | -0.0028604 | 0.0044333 | 5617.5888 | -3850.1595 |  | 20000 | 6562.2844 | 1 | 16.256 | 477.5608 | -1200.9383 |  | 0.35012 | -59.1695 | -225845.3102 | -333738.0666 | -2.1657 | -65306.1263 | -35982.1885 | -2.638 | 5.4045 | 14.6551 | 0.47228 | -152.9405 | -11.0766 | -132.5574 | 47.4426 | 47.4426 | 0 | 0 | -25.7317 | -159.6169 | 31.557 | 8511.38 | -1.5137 | -219.996
85000 | 85 | 1.0603 | 0.33889 | 0.0032139 | 0.018599 | -3.123 | 15 | 0.011212 | -1.5708 | 36.1437 | 1.5431 | 16.3827 | 1.5097 | 0.94961 | -0.3188 | 0.83881 | -0.5757 | -11.3625 | -125.8534 | 54.1466 |  | 1 | 36.1299 | -0.0028944 | 0.0044595 | 5598.0579 | -3857.6036 |  | 20000 | 6601.1145 | 1 | 16.3522 | 476.6974 | -1193.9267 |  | 0.34601 | -58.8215 | -224973.0305 | -330620.8914 | -2.1683 | -64497.3499 | -35741.8714 | -2.6356 | 5.4233 | 14.6852 | 0.46728 | -153.2271 | -11.1436 | -132.7445 | 47.2555 | 47.2555 | 0 | 0 | -25.8288 | -159.5175 | 31.5872 | 8709.636 | -1.6209 | -218.722
85500 | 85.5 | 1.061 | 0.34073 | 0.0031763 | 0.018489 | -3.1231 | 15 | 0.011146 | -1.5708 | 36.3562 | 1.5433 | 16.4787 | 1.5101 | 0.94906 | -0.32055 | 0.83735 | -0.57838 | -11.4286 | -125.9783 | 54.0217 |  | 1 | 36.3424 | -0.0029285 | 0.0044857 | 5578.5482 | -3864.928 |  | 20000 | 6639.9446 | 1 | 16.4484 | 475.8491 | -1186.9963 |  | 0.34197 | -58.4775 | -224103.7321 | -327541.4379 | -2.1708 | -63702.9283 | -35505.297 | -2.6331 | 5.4418 | 14.7149 | 0.46228 | -153.5134 | -11.2105 | -132.9315 | 47.0685 | 47.0685 | 0 | 0 | -25.9254 | -159.4182 | 31.6169 | 8912.509 | -1.6954 | -217.619
86000 | 86 | 1.0617 | 0.34257 | 0.0031394 | 0.018381 | -3.1232 | 15 | 0.011082 | -1.5708 | 36.5686 | 1.5434 | 16.5748 | 1.5104 | 0.94851 | -0.3223 | 0.83588 | -0.58105 | -11.4943 | -126.1029 | 53.8971 |  | 1 | 36.5549 | -0.0029629 | 0.004512 | 5559.0609 | -3872.1332 |  | 20000 | 6678.7746 | 1 | 16.5446 | 475.0155 | -1180.1455 |  | 0.33801 | -58.1376 | -223237.402 | -324499.1045 | -2.1734 | -62922.5296 | -35272.3765 | -2.6307 | 5.4602 | 14.7442 | 0.45729 | -153.7994 | -11.2771 | -133.1183 | 46.8817 | 46.8817 | 0 | 0 | -26.0213 | -159.3189 | 31.6462 | 9120.108 | -1.765 | -216.501
86500 | 86.5 | 1.0624 | 0.34441 | 0.0031031 | 0.018274 | -3.1233 | 15 | 0.011018 | -1.5708 | 36.7811 | 1.5436 | 16.6708 | 1.5108 | 0.94796 | -0.32404 | 0.83442 | -0.58372 | -11.5598 | -126.2273 | 53.7727 |  | 1 | 36.7675 | -0.0029974 | 0.0045382 | 5539.5967 | -3879.22 |  | 20000 | 6717.6047 | 1 | 16.6407 | 474.1962 | -1173.3731 |  | 0.33411 | -57.8015 | -222374.028 | -321493.3026 | -2.1759 | -62155.8314 | -35043.0242 | -2.6282 | 5.4784 | 14.7731 | 0.4523 | -154.0853 | -11.3435 | -133.305 | 46.695 | 46.695 | 0 | 0 | -26.1166 | -159.2197 | 31.6751 | 9332.543 | -1.992 | -215.836
87000 | 87 | 1.0631 | 0.34625 | 0.0030674 | 0.018169 | -3.1234 | 15 | 0.010954 | -1.5708 | 36.9935 | 1.5438 | 16.7668 | 1.5111 | 0.9474 | -0.32578 | 0.83295 | -0.58637 | -11.625 | -126.3514 | 53.6486 |  | 1 | 36.98 | -0.0030322 | 0.0045644 | 5520.1568 | -3886.189 |  | 20000 | 6756.4348 | 1 | 16.7369 | 473.3909 | -1166.6777 |  | 0.33028 | -57.4694 | -221513.5987 | -318523.4562 | -2.1785 | -61402.5203 | -34817.1566 | -2.6258 | 5.4964 | 14.8016 | 0.44731 | -154.3709 | -11.4097 | -133.4914 | 46.5086 | 46.5086 | 0 | 0 | -26.2113 | -159.1206 | 31.7036 | 9549.926 | -2.1278 | -215.499
87500 | 87.5 | 1.0638 | 0.34808 | 0.0030324 | 0.018064 | -3.1235 | 15 | 0.010892 | -1.5708 | 37.206 | 1.5439 | 16.8628 | 1.5115 | 0.94684 | -0.32753 | 0.83149 | -0.58901 | -11.6899 | -126.4753 | 53.5247 |  | 1 | 37.1925 | -0.0030671 | 0.0045907 | 5500.7419 | -3893.0407 |  | 20000 | 6795.2649 | 1 | 16.8331 | 472.5993 | -1160.058 |  | 0.32652 | -57.141 | -220656.1035 | -315589.0015 | -2.181 | -60662.2919 | -34594.693 | -2.6233 | 5.5142 | 14.8297 | 0.44233 | -154.6562 | -11.4756 | -133.6777 | 46.3223 | 46.3223 | 0 | 0 | -26.3054 | -159.0215 | 31.7317 | 9772.372 | -1.9944 | -212.987
88000 | 88 | 1.0645 | 0.34991 | 0.0029979 | 0.017961 | -3.1236 | 15 | 0.01083 | -1.5708 | 37.4184 | 1.5441 | 16.9588 | 1.5118 | 0.94628 | -0.32927 | 0.83002 | -0.59165 | -11.7546 | -126.5989 | 53.4011 |  | 1 | 37.4051 | -0.0031023 | 0.0046169 | 5481.3531 | -3899.7759 |  | 20000 | 6834.095 | 1 | 16.9293 | 471.8211 | -1153.5127 |  | 0.32282 | -56.8163 | -219801.5323 | -312689.3866 | -2.1835 | -59934.8504 | -34375.5548 | -2.6208 | 5.5319 | 14.8574 | 0.43736 | -154.9412 | -11.5414 | -133.8637 | 46.1363 | 46.1363 | 0 | 0 | -26.3988 | -158.9225 | 31.7594 | 10000 | -2.221 | -213.047
88500 | 88.5 | 1.0652 | 0.35174 | 0.002964 | 0.017859 | -3.1237 | 15 | 0.010769 | -1.5708 | 37.6309 | 1.5442 | 17.0548 | 1.5121 | 0.94572 | -0.331 | 0.82855 | -0.59428 | -11.819 | -126.7223 | 53.2777 |  | 1 | 37.6176 | -0.0031377 | 0.0046431 | 5461.9911 | -3906.3952 |  | 20000 | 6872.9251 | 1 | 17.0255 | 471.056 | -1147.0406 |  | 0.31918 | -56.4954 | -218949.8758 | -309824.0713 | -2.186 | -59219.9081 | -34159.6662 | -2.6184 | 5.5493 | 14.8847 | 0.43239 | -155.226 | -11.607 | -134.0496 | 45.9504 | 45.9504 | 0 | 0 | -26.4917 | -158.8236 | 31.7867 | 10232.93 | -2.4867 | -211.715
89000 | 89 | 1.0659 | 0.35357 | 0.0029307 | 0.017758 | -3.1238 | 15 | 0.010708 | -1.5708 | 37.8433 | 1.5444 | 17.1509 | 1.5125 | 0.94515 | -0.33274 | 0.82709 | -0.59689 | -11.8832 | -126.8454 | 53.1546 |  | 1 | 37.8301 | -0.0031732 | 0.0046693 | 5442.6569 | -3912.8993 |  | 20000 | 6911.7552 | 1 | 17.1217 | 470.3037 | -1140.6405 |  | 0.31561 | -56.178 | -218101.1254 | -306992.5267 | -2.1885 | -58517.1854 | -33946.9532 | -2.6159 | 5.5665 | 14.9117 | 0.42742 | -155.5105 | -11.6724 | -134.2353 | 45.7647 | 45.7647 | 0 | 0 | -26.584 | -158.7247 | 31.8136 | 10471.285 | -2.3517 | -211.891
89500 | 89.5 | 1.0667 | 0.35539 | 0.002898 | 0.017658 | -3.1239 | 15 | 0.010648 | -1.5708 | 38.0558 | 1.5445 | 17.2469 | 1.5128 | 0.94458 | -0.33447 | 0.82562 | -0.5995 | -11.9471 | -126.9682 | 53.0318 |  | 1 | 38.0426 | -0.003209 | 0.0046956 | 5423.3513 | -3919.2888 |  | 20000 | 6950.5852 | 1 | 17.2179 | 469.5639 | -1134.3112 |  | 0.31209 | -55.8642 | -217255.2729 | -304194.2345 | -2.191 | -57826.4104 | -33737.3441 | -2.6135 | 5.5835 | 14.9382 | 0.42246 | -155.7947 | -11.7376 | -134.4207 | 45.5793 | 45.5793 | 0 | 0 | -26.6758 | -158.626 | 31.8402 | 10715.193 | -2.5137 | -209.68
90000 | 90 | 1.0674 | 0.35721 | 0.0028658 | 0.01756 | -3.124 | 15 | 0.010589 | -1.5708 | 38.2682 | 1.5447 | 17.3429 | 1.5131 | 0.94401 | -0.3362 | 0.82415 | -0.6021 | -12.0108 | -127.0908 | 52.9092 |  | 1 | 38.2552 | -0.0032449 | 0.0047218 | 5404.0751 | -3925.5645 |  | 20000 | 6989.4153 | 1 | 17.3141 | 468.8364 | -1128.0515 |  | 0.30863 | -55.5538 | -216412.3107 | -301428.6875 | -2.1935 | -57147.3187 | -33530.7694 | -2.611 | 5.6004 | 14.9644 | 0.41751 | -156.0786 | -11.8026 | -134.6059 | 45.3941 | 45.3941 | 0 | 0 | -26.7669 | -158.5273 | 31.8663 | 10964.782 | -2.5044 | -209.525
90500 | 90.5 | 1.0681 | 0.35903 | 0.0028341 | 0.017462 | -3.1241 | 15 | 0.010531 | -1.5708 | 38.4807 | 1.5448 | 17.439 | 1.5134 | 0.94344 | -0.33793 | 0.82268 | -0.60468 | -12.0742 | -127.2131 | 52.7869 |  | 1 | 38.4677 | -0.0032811 | 0.004748 | 5384.8293 | -3931.7269 |  | 20000 | 7028.2454 | 1 | 17.4103 | 468.1208 | -1121.8603 |  | 0.30523 | -55.2469 | -215572.2318 | -298695.3886 | -2.1959 | -56479.6529 | -33327.1615 | -2.6085 | 5.617 | 14.9901 | 0.41256 | -156.3622 | -11.8674 | -134.7909 | 45.2091 | 45.2091 | 0 | 0 | -26.8575 | -158.4287 | 31.8921 | 11220.185 | -2.7487 | -207.815
91000 | 91 | 1.0688 | 0.36085 | 0.002803 | 0.017366 | -3.1242 | 15 | 0.010473 | -1.5708 | 38.6932 | 1.5449 | 17.535 | 1.5137 | 0.94287 | -0.33966 | 0.82121 | -0.60726 | -12.1374 | -127.3351 | 52.6649 |  | 1 | 38.6802 | -0.0033174 | 0.0047743 | 5365.6146 | -3937.7769 |  | 20000 | 7067.0755 | 1 | 17.5064 | 467.417 | -1115.7364 |  | 0.30189 | -54.9434 | -214735.0294 | -295993.8508 | -2.1984 | -55823.1629 | -33126.4547 | -2.606 | 5.6335 | 15.0156 | 0.40761 | -156.6455 | -11.932 | -134.9756 | 45.0244 | 45.0244 | 0 | 0 | -26.9476 | -158.3301 | 31.9175 | 11481.536 | -2.8692 | -207.916
91500 | 91.5 | 1.0696 | 0.36266 | 0.0027723 | 0.01727 | -3.1243 | 15 | 0.010416 | -1.5708 | 38.9056 | 1.5451 | 17.631 | 1.514 | 0.94229 | -0.34138 | 0.81974 | -0.60983 | -12.2003 | -127.4568 | 52.5432 |  | 1 | 38.8928 | -0.003354 | 0.0048005 | 5346.4318 | -3943.7151 |  | 20000 | 7105.9056 | 1 | 17.6026 | 466.7246 | -1109.6788 |  | 0.2986 | -54.6432 | -213900.6976 | -293323.597 | -2.2009 | -55177.6053 | -32928.5854 | -2.6035 | 5.6498 | 15.0406 | 0.40268 | -156.9284 | -11.9965 | -135.16 | 44.84 | 44.84 | 0 | 0 | -27.037 | -158.2317 | 31.9426 | 11748.976 | -3.0396 | -206.257
92000 | 92 | 1.0703 | 0.36447 | 0.0027422 | 0.017176 | -3.1244 | 15 | 0.010359 | -1.5708 | 39.1181 | 1.5452 | 17.7271 | 1.5144 | 0.94171 | -0.34311 | 0.81827 | -0.6124 | -12.263 | -127.5782 | 52.4218 |  | 1 | 39.1053 | -0.0033907 | 0.0048267 | 5327.2816 | -3949.5423 |  | 20000 | 7144.7357 | 1 | 17.6988 | 466.0434 | -1103.6864 |  | 0.29536 | -54.3462 | -213069.2305 | -290684.1597 | -2.2033 | -54542.743 | -32733.4915 | -2.6011 | 5.6658 | 15.0653 | 0.39774 | -157.2109 | -12.0607 | -135.3442 | 44.6558 | 44.6558 | 0 | 0 | -27.126 | -158.1333 | 31.9672 | 12022.644 | -3.2098 | -205.796
92500 | 92.5 | 1.071 | 0.36628 | 0.0027126 | 0.017082 | -3.1245 | 15 | 0.010303 | -1.5708 | 39.3305 | 1.5454 | 17.8231 | 1.5147 | 0.94113 | -0.34483 | 0.8168 | -0.61495 | -12.3255 | -127.6994 | 52.3006 |  | 1 | 39.3178 | -0.0034277 | 0.004853 | 5308.1649 | -3955.259 |  | 20000 | 7183.5658 | 1 | 17.795 | 465.3732 | -1097.7582 |  | 0.29218 | -54.0525 | -212240.6228 | -288075.0806 | -2.2058 | -53918.3456 | -32541.1129 | -2.5986 | 5.6817 | 15.0896 | 0.39282 | -157.4932 | -12.1248 | -135.5282 | 44.4718 | 44.4718 | 0 | 0 | -27.2144 | -158.035 | 31.9915 | 12302.688 | -3.236 | -205.58
93000 | 93 | 1.0718 | 0.36809 | 0.0026834 | 0.01699 | -3.1246 | 15 | 0.010248 | -1.5708 | 39.543 | 1.5455 | 17.9191 | 1.515 | 0.94055 | -0.34655 | 0.81533 | -0.61749 | -12.3877 | -127.8202 | 52.1798 |  | 1 | 39.5303 | -0.0034649 | 0.0048792 | 5289.0824 | -3960.8662 |  | 20000 | 7222.3958 | 1 | 17.8912 | 464.7137 | -1091.8932 |  | 0.28904 | -53.7619 | -211414.8695 | -285495.9104 | -2.2082 | -53304.1885 | -32351.3911 | -2.5961 | 5.6974 | 15.1135 | 0.3879 | -157.775 | -12.1887 | -135.7118 | 44.2882 | 44.2882 | 0 | 0 | -27.3022 | -157.9368 | 32.0155 | 12589.254 | -3.6465 | -203.78
93500 | 93.5 | 1.0725 | 0.36989 | 0.0026547 | 0.016899 | -3.1247 | 15 | 0.010193 | -1.5708 | 39.7555 | 1.5456 | 18.0152 | 1.5153 | 0.93997 | -0.34826 | 0.81387 | -0.62002 | -12.4497 | -127.9408 | 52.0592 |  | 1 | 39.7429 | -0.0035022 | 0.0049054 | 5270.0349 | -3966.3644 |  | 20000 | 7261.2259 | 1 | 17.9874 | 464.0647 | -1086.0902 |  | 0.28596 | -53.4744 | -210591.966 | -282946.2087 | -2.2106 | -52700.0532 | -32164.2692 | -2.5936 | 5.7129 | 15.1371 | 0.38299 | -158.0565 | -12.2524 | -135.8952 | 44.1048 | 44.1048 | 0 | 0 | -27.3896 | -157.8387 | 32.0391 | 12882.496 | -3.6235 | -201.719
94000 | 94 | 1.0733 | 0.37169 | 0.0026265 | 0.016808 | -3.1248 | 15 | 0.010139 | -1.5708 | 39.9679 | 1.5458 | 18.1112 | 1.5156 | 0.93938 | -0.34998 | 0.8124 | -0.62255 | -12.5115 | -128.0611 | 51.9389 |  | 1 | 39.9554 | -0.0035398 | 0.0049317 | 5251.023 | -3971.7544 |  | 20000 | 7300.056 | 1 | 18.0836 | 463.426 | -1080.3485 |  | 0.28293 | -53.19 | -209771.9079 | -280425.5439 | -2.213 | -52105.727 | -31979.6919 | -2.5911 | 5.7282 | 15.1604 | 0.37808 | -158.3376 | -12.316 | -136.0783 | 43.9217 | 43.9217 | 0 | 0 | -27.4764 | -157.7407 | 32.0623 | 13182.567 | -4.1133 | -198.276
94500 | 94.5 | 1.074 | 0.37349 | 0.0025987 | 0.016719 | -3.1249 | 15 | 0.010085 | -1.5708 | 40.1804 | 1.5459 | 18.2073 | 1.5158 | 0.93879 | -0.35169 | 0.81093 | -0.62506 | -12.573 | -128.1811 | 51.8189 |  | 1 | 40.1679 | -0.0035775 | 0.0049579 | 5232.0475 | -3977.037 |  | 20000 | 7338.8861 | 1 | 18.1798 | 462.7974 | -1074.6669 |  | 0.27994 | -52.9086 | -208954.6911 | -277933.4924 | -2.2155 | -51521.0027 | -31797.6055 | -2.5886 | 5.7433 | 15.1833 | 0.37318 | -158.6184 | -12.3794 | -136.2611 | 43.7389 | 43.7389 | 0 | 0 | -27.5626 | -157.6427 | 32.0852 | 13489.629 | -3.878 | -197.578
95000 | 95 | 1.0748 | 0.37528 | 0.0025713 | 0.016631 | -3.125 | 15 | 0.010032 | -1.5708 | 40.3928 | 1.546 | 18.3033 | 1.5161 | 0.9382 | -0.3534 | 0.80946 | -0.62757 | -12.6343 | -128.3008 | 51.6992 |  | 1 | 40.3805 | -0.0036155 | 0.0049841 | 5213.1091 | -3982.2129 |  | 20000 | 7377.7162 | 1 | 18.276 | 462.1787 | -1069.0446 |  | 0.277 | -52.6301 | -208140.312 | -275469.639 | -2.2179 | -50945.6785 | -31617.9576 | -2.5861 | 5.7582 | 15.2058 | 0.36829 | -158.8987 | -12.4426 | -136.4436 | 43.5564 | 43.5564 | 0 | 0 | -27.6484 | -157.5449 | 32.1078 | 13803.843 | -4.0307 | -195.646
95500 | 95.5 | 1.0756 | 0.37708 | 0.0025444 | 0.016543 | -3.125 | 15 | 0.0099793 | -1.5708 | 40.6053 | 1.5462 | 18.3993 | 1.5164 | 0.93761 | -0.35511 | 0.80799 | -0.63007 | -12.6954 | -128.4201 | 51.5799 |  | 1 | 40.593 | -0.0036536 | 0.0050104 | 5194.2084 | -3987.2828 |  | 20000 | 7416.5463 | 1 | 18.3722 | 461.5696 | -1063.4807 |  | 0.27411 | -52.3546 | -207328.767 | -273033.5764 | -2.2203 | -50379.5578 | -31440.6974 | -2.5837 | 5.773 | 15.228 | 0.3634 | -159.1786 | -12.5057 | -136.6258 | 43.3742 | 43.3742 | 0 | 0 | -27.7337 | -157.4471 | 32.13 | 14125.375 | -4.0179 | -192.582
96000 | 96 | 1.0763 | 0.37887 | 0.0025179 | 0.016457 | -3.1251 | 15 | 0.0099273 | -1.5708 | 40.8178 | 1.5463 | 18.4954 | 1.5167 | 0.93701 | -0.35681 | 0.80652 | -0.63255 | -12.7563 | -128.5392 | 51.4608 |  | 1 | 40.8055 | -0.003692 | 0.0050366 | 5175.3462 | -3992.2475 |  | 20000 | 7455.3763 | 1 | 18.4683 | 460.9699 | -1057.9742 |  | 0.27126 | -52.0819 | -206520.0528 | -270624.905 | -2.2226 | -49822.4492 | -31265.7754 | -2.5812 | 5.7875 | 15.2499 | 0.35852 | -159.4582 | -12.5686 | -136.8076 | 43.1924 | 43.1924 | 0 | 0 | -27.8184 | -157.3495 | 32.1518 | 14454.398 | -3.9653 | -192.254
96500 | 96.5 | 1.0771 | 0.38066 | 0.0024918 | 0.016371 | -3.1252 | 15 | 0.0098759 | -1.5708 | 41.0302 | 1.5464 | 18.5914 | 1.517 | 0.93642 | -0.35852 | 0.80505 | -0.63503 | -12.8169 | -128.658 | 51.342 |  | 1 | 41.018 | -0.0037306 | 0.0050628 | 5156.523 | -3997.1077 |  | 20000 | 7494.2064 | 1 | 18.5645 | 460.3795 | -1052.5243 |  | 0.26846 | -51.8121 | -205714.1663 | -268243.2328 | -2.225 | -49274.166 | -31093.1435 | -2.5787 | 5.8019 | 15.2714 | 0.35365 | -159.7373 | -12.6313 | -136.9892 | 43.0108 | 43.0108 | 0 | 0 | -27.9027 | -157.2519 | 32.1733 | 14791.084 | -3.9584 | -191.026
97000 | 97 | 1.0779 | 0.38244 | 0.0024661 | 0.016286 | -3.1253 | 15 | 0.009825 | -1.5708 | 41.2427 | 1.5465 | 18.6875 | 1.5173 | 0.93582 | -0.36022 | 0.80358 | -0.6375 | -12.8774 | -128.7765 | 51.2235 |  | 1 | 41.2306 | -0.0037693 | 0.0050891 | 5137.7395 | -4001.8642 |  | 20000 | 7533.0365 | 1 | 18.6607 | 459.7982 | -1047.1301 |  | 0.2657 | -51.545 | -204911.1046 | -265888.1753 | -2.2274 | -48734.5264 | -30922.7547 | -2.5762 | 5.8161 | 15.2926 | 0.34879 | -160.0159 | -12.6939 | -137.1704 | 42.8296 | 42.8296 | 0 | 0 | -27.9865 | -157.1544 | 32.1945 | 15135.612 | -3.8792 | -189.453
97500 | 97.5 | 1.0786 | 0.38423 | 0.0024409 | 0.016202 | -3.1254 | 15 | 0.0097746 | -1.5708 | 41.4552 | 1.5467 | 18.7835 | 1.5175 | 0.93522 | -0.36192 | 0.80212 | -0.63996 | -12.9376 | -128.8946 | 51.1054 |  | 1 | 41.4431 | -0.0038083 | 0.0051153 | 5118.9963 | -4006.5178 |  | 20000 | 7571.8666 | 1 | 18.7569 | 459.2258 | -1041.7907 |  | 0.26298 | -51.2807 | -204110.865 | -263559.3549 | -2.2298 | -48203.3534 | -30754.5635 | -2.5737 | 5.83 | 15.3134 | 0.34393 | -160.2942 | -12.7563 | -137.3513 | 42.6487 | 42.6487 | 0 | 0 | -28.0697 | -157.0571 | 32.2154 | 15488.166 | -3.9823 | -188.481
98000 | 98 | 1.0794 | 0.38601 | 0.002416 | 0.016119 | -3.1255 | 15 | 0.0097247 | -1.5708 | 41.6676 | 1.5468 | 18.8796 | 1.5178 | 0.93462 | -0.36361 | 0.80065 | -0.64242 | -12.9976 | -129.0125 | 50.9875 |  | 1 | 41.6556 | -0.0038474 | 0.0051415 | 5100.2941 | -4011.0692 |  | 20000 | 7610.6967 | 1 | 18.8531 | 458.6621 | -1036.5053 |  | 0.2603 | -51.0191 | -203313.4449 | -261256.4013 | -2.2321 | -47680.474 | -30588.5254 | -2.5712 | 5.8438 | 15.3339 | 0.33908 | -160.572 | -12.8186 | -137.5318 | 42.4682 | 42.4682 | 0 | 0 | -28.1525 | -156.9598 | 32.2359 | 15848.932 | -3.945 | -186.144
98500 | 98.5 | 1.0802 | 0.38779 | 0.0023914 | 0.016037 | -3.1256 | 15 | 0.0096754 | -1.5708 | 41.8801 | 1.5469 | 18.9757 | 1.5181 | 0.93401 | -0.36531 | 0.79918 | -0.64486 | -13.0574 | -129.13 | 50.87 |  | 1 | 41.8682 | -0.0038868 | 0.0051678 | 5081.6334 | -4015.5191 |  | 20000 | 7649.5268 | 1 | 18.9493 | 458.1069 | -1031.2732 |  | 0.25767 | -50.7601 | -202518.842 | -258978.9508 | -2.2345 | -47165.72 | -30424.5973 | -2.5687 | 5.8574 | 15.3541 | 0.33424 | -160.8494 | -12.8807 | -137.712 | 42.288 | 42.288 | 0 | 0 | -28.2349 | -156.8626 | 32.2561 | 16218.101 | -3.964 | -185.626
99000 | 99 | 1.081 | 0.38956 | 0.0023673 | 0.015955 | -3.1256 | 15 | 0.0096265 | -1.5708 | 42.0926 | 1.547 | 19.0717 | 1.5183 | 0.93341 | -0.367 | 0.79772 | -0.64729 | -13.117 | -129.2472 | 50.7528 |  | 1 | 42.0807 | -0.0039264 | 0.005194 | 5063.0149 | -4019.8683 |  | 20000 | 7688.3569 | 1 | 19.0455 | 457.5601 | -1026.0934 |  | 0.25507 | -50.5038 | -201727.0538 | -256726.6466 | -2.2368 | -46658.9271 | -30262.7369 | -2.5662 | 5.8709 | 15.374 | 0.32941 | -161.1263 | -12.9427 | -137.8918 | 42.1082 | 42.1082 | 0 | 0 | -28.3167 | -156.7655 | 32.276 | 16595.869 | -3.9106 | -184.431
99500 | 99.5 | 1.0818 | 0.39134 | 0.0023435 | 0.015875 | -3.1257 | 15 | 0.0095781 | -1.5708 | 42.305 | 1.5472 | 19.1678 | 1.5186 | 0.9328 | -0.36869 | 0.79625 | -0.64972 | -13.1764 | -129.3641 | 50.6359 |  | 1 | 42.2932 | -0.0039661 | 0.0052202 | 5044.439 | -4024.1177 |  | 20000 | 7727.1869 | 1 | 19.1417 | 457.0214 | -1020.9653 |  | 0.25251 | -50.25 | -200938.0783 | -254499.1383 | -2.2391 | -46159.9354 | -30102.9033 | -2.5637 | 5.8841 | 15.3936 | 0.32458 | -161.4027 | -13.0045 | -138.0713 | 41.9287 | 41.9287 | 0 | 0 | -28.3981 | -156.6686 | 32.2955 | 16982.437 | -3.9489 | -182.722
100000 | 100 | 1.0826 | 0.39311 | 0.0023201 | 0.015795 | -3.1258 | 15 | 0.0095302 | -1.5708 | 42.5175 | 1.5473 | 19.2638 | 1.5189 | 0.93219 | -0.37038 | 0.79479 | -0.65213 | -13.2356 | -129.4807 | 50.5193 |  | 1 | 42.5057 | -0.0040061 | 0.0052465 | 5025.9064 | -4028.2679 |  | 20000 | 7766.017 | 1 | 19.2379 | 456.4908 | -1015.8881 |  | 0.24999 | -49.9988 | -200151.9133 | -252296.0817 | -2.2415 | -45668.5887 | -29945.0565 | -2.5612 | 5.8971 | 15.4128 | 0.31977 | -161.6787 | -13.0662 | -138.2504 | 41.7496 | 41.7496 | 0 | 0 | -28.479 | -156.5717 | 32.3148 | 17378.008 | -3.8029 | -181.726
105000 | 105 | 1.0907 | 0.41067 | 0.0021039 | 0.01504 | -3.1266 | 15 | 0.0090764 | -1.5708 | 44.6422 | 1.5484 | 20.2245 | 1.5213 | 0.92599 | -0.38714 | 0.7802 | -0.67581 | -13.8165 | -130.6291 | 49.3709 |  | 1 | 44.631 | -0.0044167 | 0.0055088 | 4843.0731 | -4064.487 |  | 20000 | 8154.3179 | 1 | 20.1997 | 451.5934 | -967.7549 |  | 0.22675 | -47.618 | -192444.4344 | -231538.9288 | -2.2642 | -41143.8665 | -28467.7714 | -2.5363 | 6.0176 | 15.5884 | 0.27207 | -164.4115 | -13.6751 | -140.0202 | 39.9798 | 39.9798 | 0 | 0 | -29.2635 | -155.6088 | 32.4904 | 17782.794 | -3.8474 | -180.351
110000 | 110 | 1.0991 | 0.42796 | 0.0019167 | 0.014354 | -3.1272 | 15 | 0.0086639 | -1.5708 | 46.767 | 1.5494 | 21.1853 | 1.5236 | 0.91962 | -0.40367 | 0.76573 | -0.69862 | -14.3789 | -131.7447 | 48.2553 |  | 1 | 46.7563 | -0.0048473 | 0.0057711 | 4665.0872 | -4091.6422 |  | 20000 | 8542.6187 | 1 | 21.1616 | 447.3464 | -923.9667 |  | 0.20661 | -45.4536 | -185016.0515 | -212890.4012 | -2.2863 | -37237.3395 | -27151.9676 | -2.5116 | 6.1202 | 15.7353 | 0.22531 | -167.0909 | -14.2709 | -141.7479 | 38.2521 | 38.2521 | 0 | 0 | -30.0063 | -154.6571 | 32.6373 | 18197.009 | -3.8303 | -179.43
115000 | 115 | 1.1079 | 0.44499 | 0.0017534 | 0.013727 | -3.1279 | 15 | 0.0082872 | -1.5708 | 48.8918 | 1.5503 | 22.1461 | 1.5256 | 0.9131 | -0.41998 | 0.75142 | -0.72059 | -14.9241 | -132.8271 | 47.1729 |  | 1 | 48.8816 | -0.005298 | 0.0060334 | 4492.3132 | -4110.5008 |  | 20000 | 8930.9196 | 1 | 22.1235 | 443.6398 | -883.9618 |  | 0.18903 | -43.4774 | -177864.8551 | -196091.2893 | -2.3075 | -33843.2263 | -25970.97 | -2.4871 | 6.2059 | 15.856 | 0.17956 | -169.7119 | -14.8548 | -143.4292 | 36.5708 | 36.5708 | 0 | 0 | -30.7108 | -153.7173 | 32.758 | 18620.871 | -3.7747 | -178.091
120000 | 120 | 1.117 | 0.46175 | 0.0016101 | 0.013154 | -3.1284 | 15 | 0.0079419 | -1.5708 | 51.0167 | 1.5512 | 23.1071 | 1.5275 | 0.90643 | -0.43605 | 0.73729 | -0.74174 | -15.4534 | -133.8761 | 46.1239 |  | 1 | 51.0069 | -0.0057687 | 0.0062958 | 4325.0148 | -4121.8119 |  | 20000 | 9319.2204 | 1 | 23.0854 | 440.3857 | -847.271 |  | 0.17361 | -41.6659 | -170988.3251 | -180921.4016 | -2.328 | -30877.2411 | -24903.6672 | -2.4629 | 6.2754 | 15.9528 | 0.1349 | -172.2707 | -15.4276 | -145.0608 | 34.9392 | 34.9392 | 0 | 0 | -31.3804 | -152.7901 | 32.8548 | 19054.607 | -3.7313 | -176.916
125000 | 125 | 1.1264 | 0.47823 | 0.0014837 | 0.012626 | -3.129 | 15 | 0.0076242 | -1.5708 | 53.1416 | 1.552 | 24.0681 | 1.5292 | 0.89963 | -0.45188 | 0.72338 | -0.76211 | -15.9679 | -134.8919 | 45.1081 |  | 1 | 53.1322 | -0.0062595 | 0.0065581 | 4163.3689 | -4126.2961 |  | 20000 | 9707.5213 | 1 | 24.0473 | 437.5132 | -813.4996 |  | 0.16 | -39.9994 | -164383.0764 | -167192.2873 | -2.3477 | -28271.5746 | -23933.1573 | -2.4391 | 6.3299 | 16.0279 | 0.091385 | -174.764 | -15.9901 | -146.64 | 33.36 | 33.36 | 0 | 0 | -32.0179 | -151.8761 | 32.9298 | 19498.446 | -3.7243 | -175.511
130000 | 130 | 1.1361 | 0.49443 | 0.0013716 | 0.012139 | -3.1295 | 15 | 0.007331 | -1.5708 | 55.2665 | 1.5527 | 25.0292 | 1.5308 | 0.89271 | -0.46747 | 0.70971 | -0.78171 | -16.4686 | -135.8749 | 44.1251 |  | 1 | 55.2575 | -0.0067703 | 0.0068204 | 4007.4774 | -4124.6383 |  | 20000 | 10095.8221 | 1 | 25.0092 | 434.9651 | -782.3131 |  | 0.14793 | -38.461 | -158044.7755 | -154741.6107 | -2.3668 | -25971.1908 | -23045.7646 | -2.4158 | 6.3702 | 16.0831 | 0.049051 | -177.1896 | -16.5427 | -148.1651 | 31.8349 | 31.8349 | 0 | 0 | -32.6258 | -150.9755 | 32.985 | 19952.623 | -3.6742 | -174.244
135000 | 135 | 1.146 | 0.51036 | 0.0012717 | 0.011688 | -3.1299 | 15 | 0.0070594 | -1.5708 | 57.3915 | 1.5534 | 25.9904 | 1.5323 | 0.88569 | -0.48282 | 0.69629 | -0.80058 | -16.9562 | -136.8257 | 43.1743 |  | 1 | 57.3828 | -0.0073011 | 0.0070827 | 3857.3792 | -4117.4833 |  | 20000 | 10484.123 | 1 | 25.9711 | 432.6943 | -753.426 |  | 0.13717 | -37.0365 | -151968.1638 | -143428.7412 | -2.3851 | -23931.0576 | -22230.3157 | -2.393 | 6.3976 | 16.1203 | 0.0079265 | -179.5458 | -17.086 | -149.6347 | 30.3653 | 30.3653 | 0 | 0 | -33.2062 | -150.0888 | 33.0222 | 20417.379 | -3.6441 | -173.369
140000 | 140 | 1.1563 | 0.52601 | 0.0011824 | 0.01127 | -3.1303 | 15 | 0.0068073 | -1.5708 | 59.5164 | 1.554 | 26.9516 | 1.5337 | 0.87857 | -0.49793 | 0.68314 | -0.81874 | -17.4316 | -137.7451 | 42.2549 |  | 1 | 59.508 | -0.0078519 | 0.007345 | 3713.0603 | -4105.4331 |  | 20000 | 10872.4238 | 1 | 26.933 | 430.6619 | -726.5933 |  | 0.12755 | -35.7138 | -146147.1424 | -133131.2501 | -2.4028 | -22114.0539 | -21477.5985 | -2.3708 | 6.413 | 16.1412 | -0.031972 | -181.8319 | -17.6201 | -151.0482 | 28.9518 | 28.9518 | 0 | 0 | -33.7613 | -149.2163 | 33.0431 | 20892.961 | -3.562 | -172.084
145000 | 145 | 1.1669 | 0.54138 | 0.0011022 | 0.01088 | -3.1307 | 15 | 0.0065726 | -1.5708 | 61.6414 | 1.5546 | 27.9128 | 1.535 | 0.87138 | -0.5128 | 0.67027 | -0.83622 | -17.8953 | -138.6338 | 41.3662 |  | 1 | 61.6333 | -0.0084228 | 0.0076074 | 3574.4633 | -4089.046 |  | 20000 | 11260.7247 | 1 | 27.8949 | 428.8358 | -701.6039 |  | 0.1189 | -34.4823 | -140574.8901 | -123742.0949 | -2.4198 | -20489.3679 | -20779.9535 | -2.3492 | 6.4175 | 16.1473 | -0.070639 | -184.0473 | -18.1453 | -152.4054 | 27.5946 | 27.5946 | 0 | 0 | -34.2927 | -148.3581 | 33.0493 | 21379.621 | -3.5589 | -170.629
150000 | 150 | 1.1777 | 0.55646 | 0.0010299 | 0.010517 | -3.1311 | 15 | 0.0063535 | -1.5708 | 63.7665 | 1.5551 | 28.8741 | 1.5362 | 0.86411 | -0.52742 | 0.65769 | -0.85305 | -18.348 | -139.4927 | 40.5073 |  | 1 | 63.7586 | -0.0090137 | 0.0078697 | 3441.4955 | -4068.8366 |  | 20000 | 11649.0255 | 1 | 28.8568 | 427.1889 | -678.2741 |  | 0.11111 | -33.333 | -135243.9942 | -115167.331 | -2.4362 | -19031.262 | -20130.9624 | -2.3281 | 6.4122 | 16.1401 | -0.10808 | -186.1923 | -18.6619 | -153.7067 | 26.2933 | 26.2933 | 0 | 0 | -34.802 | -147.5144 | 33.0421 | 21877.616 | -3.4965 | -169.465
155000 | 155 | 1.1888 | 0.57128 | 0.00096443 | 0.010177 | -3.1314 | 15 | 0.0061485 | -1.5708 | 65.8915 | 1.5556 | 29.8354 | 1.5373 | 0.85679 | -0.54179 | 0.64539 | -0.86926 | -18.7902 | -140.3227 | 39.6773 |  | 1 | 65.8839 | -0.0096246 | 0.008132 | 3314.0365 | -4045.2765 |  | 20000 | 12037.3264 | 1 | 29.8187 | 425.6986 | -656.4443 |  | 0.10406 | -32.2577 | -130146.5831 | -107324.2315 | -2.452 | -17718.1087 | -19525.2065 | -2.3077 | 6.3981 | 16.121 | -0.1443 | -188.2675 | -19.1699 | -154.9527 | 25.0473 | 25.0473 | 0 | 0 | -35.2908 | -146.6852 | 33.0229 | 22387.211 | -3.4356 | -168.343
160000 | 160 | 1.2001 | 0.58581 | 0.00090505 | 0.0098583 | -3.1317 | 15 | 0.0059564 | -1.5708 | 68.0165 | 1.5561 | 30.7968 | 1.5383 | 0.84941 | -0.55592 | 0.63339 | -0.88487 | -19.2225 | -141.1249 | 38.8751 |  | 1 | 68.0092 | -0.010256 | 0.0083943 | 3191.9439 | -4018.7964 |  | 20000 | 12425.6272 | 1 | 30.7806 | 424.3457 | -635.9744 |  | 0.097655 | -31.2497 | -125274.452 | -100139.7304 | -2.4672 | -16531.6341 | -18958.0797 | -2.2879 | 6.376 | 16.091 | -0.17931 | -190.2737 | -19.6694 | -156.1444 | 23.8556 | 23.8556 | 0 | 0 | -35.7604 | -145.8707 | 32.9929 | 22908.677 | -3.373 | -167.039
165000 | 165 | 1.2117 | 0.60007 | 0.00085098 | 0.0095591 | -3.132 | 15 | 0.0057759 | -1.5708 | 70.1416 | 1.5565 | 31.7582 | 1.5393 | 0.84201 | -0.56981 | 0.62169 | -0.8999 | -19.6452 | -141.9002 | 38.0998 |  | 1 | 70.1345 | -0.010907 | 0.0086567 | 3075.0591 | -3989.7878 |  | 20000 | 12813.9281 | 1 | 31.7425 | 423.1136 | -616.7412 |  | 0.091827 | -30.3028 | -120619.178 | -93549.1206 | -2.4819 | -15456.3175 | -18425.6404 | -2.2688 | 6.347 | 16.0513 | -0.21314 | -192.2122 | -20.1606 | -157.2831 | 22.7169 | 22.7169 | 0 | 0 | -36.212 | -145.0709 | 32.9533 | 23442.288 | -3.2952 | -165.876
170000 | 170 | 1.2235 | 0.61406 | 0.00080162 | 0.0092775 | -3.1323 | 15 | 0.005606 | -1.5708 | 72.2667 | 1.557 | 32.7196 | 1.5402 | 0.83457 | -0.58345 | 0.61028 | -0.91439 | -20.0588 | -142.6496 | 37.3504 |  | 1 | 72.2598 | -0.011578 | 0.008919 | 2963.2114 | -3958.6051 |  | 20000 | 13202.229 | 1 | 32.7044 | 421.9886 | -598.6362 |  | 0.086504 | -29.4115 | -116172.2226 | -87494.958 | -2.4961 | -14478.9129 | -17924.4952 | -2.2503 | 6.3118 | 16.003 | -0.24582 | -194.0845 | -20.6436 | -158.3701 | 21.6299 | 21.6299 | 0 | 0 | -36.6466 | -144.2856 | 32.905 | 23988.329 | -3.2437 | -164.703
175000 | 175 | 1.2356 | 0.62777 | 0.00075644 | 0.009012 | -3.1326 | 15 | 0.0054458 | -1.5708 | 74.3918 | 1.5574 | 33.6811 | 1.5411 | 0.82711 | -0.59685 | 0.59916 | -0.92835 | -20.4637 | -143.3741 | 36.6259 |  | 1 | 74.3851 | -0.012269 | 0.0091813 | 2856.2222 | -3925.5683 |  | 20000 | 13590.5298 | 1 | 33.6662 | 420.9585 | -581.5629 |  | 0.081632 | -28.5712 | -111925.0196 | -81926.1331 | -2.5097 | -13588.064 | -17451.7051 | -2.2324 | 6.2712 | 15.947 | -0.27737 | -195.8922 | -21.1183 | -159.4072 | 20.5928 | 20.5928 | 0 | 0 | -37.0653 | -143.515 | 32.849 | 24547.089 | -3.1709 | -163.651
180000 | 180 | 1.2479 | 0.64122 | 0.00071497 | 0.0087613 | -3.1328 | 15 | 0.0052946 | -1.5708 | 76.5169 | 1.5577 | 34.6426 | 1.5419 | 0.81964 | -0.61002 | 0.58833 | -0.94181 | -20.8602 | -144.0745 | 35.9255 |  | 1 | 76.5103 | -0.01298 | 0.0094436 | 2753.9079 | -3890.9655 |  | 20000 | 13978.8307 | 1 | 34.6281 | 420.0129 | -565.4357 |  | 0.07716 | -27.7776 | -107869.0506 | -76797.0792 | -2.5229 | -12773.9926 | -17004.7111 | -2.2151 | 6.2259 | 15.8841 | -0.30783 | -197.6371 | -21.585 | -160.3959 | 19.6041 | 19.6041 | 0 | 0 | -37.4691 | -142.7588 | 32.7861 | 25118.864 | -3.107 | -162.522
185000 | 185 | 1.2604 | 0.6544 | 0.00067682 | 0.0085242 | -3.1331 | 15 | 0.0051515 | -1.5708 | 78.642 | 1.5581 | 35.6041 | 1.5427 | 0.81217 | -0.62294 | 0.57779 | -0.95478 | -21.2487 | -144.752 | 35.248 |  | 1 | 78.6356 | -0.013711 | 0.009706 | 2656.0829 | -3855.0553 |  | 20000 | 14367.1315 | 1 | 35.59 | 419.1429 | -550.1781 |  | 0.073045 | -27.0268 | -103995.9073 | -72067.094 | -2.5356 | -12028.2453 | -16581.2731 | -2.1984 | 6.1766 | 15.8151 | -0.33722 | -199.3213 | -22.0436 | -161.3383 | 18.6617 | 18.6617 | 0 | 0 | -37.8587 | -142.017 | 32.717 | 25703.958 | -3.0173 | -161.326
190000 | 190 | 1.2731 | 0.66733 | 0.00064164 | 0.0082996 | -3.1333 | 15 | 0.0050159 | -1.5708 | 80.7671 | 1.5584 | 36.5656 | 1.5434 | 0.8047 | -0.63563 | 0.56752 | -0.9673 | -21.6295 | -145.4073 | 34.5927 |  | 1 | 80.7609 | -0.014462 | 0.0099683 | 2562.561 | -3818.069 |  | 20000 | 14755.4324 | 1 | 36.5519 | 418.3406 | -535.7217 |  | 0.069252 | -26.3156 | -100297.3421 | -67699.7559 | -2.5478 | -11343.4857 | -16179.4202 | -2.1823 | 6.1239 | 15.7406 | -0.36559 | -200.9465 | -22.4944 | -162.236 | 17.764 | 17.764 | 0 | 0 | -38.235 | -141.2895 | 32.6426 | 26302.68 | -2.9495 | -160.23
195000 | 195 | 1.286 | 0.67999 | 0.00060914 | 0.0080865 | -3.1335 | 15 | 0.0048873 | -1.5708 | 82.8922 | 1.5587 | 37.5271 | 1.5441 | 0.79724 | -0.64808 | 0.55753 | -0.97938 | -22.0029 | -146.0413 | 33.9587 |  | 1 | 82.8862 | -0.015233 | 0.010231 | 2473.1578 | -3780.2133 |  | 20000 | 15143.7332 | 1 | 37.5138 | 417.5991 | -522.005 |  | 0.065746 | -25.6409 | -96765.3081 | -63662.419 | -2.5597 | -10713.3242 | -15797.4108 | -2.1667 | 6.0683 | 15.6614 | -0.39296 | -202.5149 | -22.9373 | -163.091 | 16.909 | 16.909 | 0 | 0 | -38.5987 | -140.5761 | 32.5633 | 26915.348 | -2.8411 | -159.276
200000 | 200 | 1.2992 | 0.6924 | 0.00057905 | 0.0078841 | -3.1337 | 15 | 0.0047651 | -1.5708 | 85.0174 | 1.559 | 38.4887 | 1.5448 | 0.7898 | -0.66031 | 0.54782 | -0.99104 | -22.3691 | -146.655 | 33.345 |  | 1 | 85.0115 | -0.016024 | 0.010493 | 2387.6918 | -3741.6722 |  | 20000 | 15532.0341 | 1 | 38.4757 | 416.9125 | -508.9727 |  | 0.0625 | -24.9998 | -93391.9908 | -59925.7751 | -2.5711 | -10132.176 | -15433.6986 | -2.1517 | 6.0103 | 15.5779 | -0.41938 | -204.0286 | -23.3725 | -163.9052 | 16.0948 | 16.0948 | 0 | 0 | -38.9505 | -139.8766 | 32.4799 | 27542.287 | -2.7367 | -158.108
205000 | 205 | 1.3125 | 0.70456 | 0.00055113 | 0.0076916 | -3.1339 | 15 | 0.0046489 | -1.5708 | 87.1425 | 1.5593 | 39.4503 | 1.5454 | 0.78239 | -0.67231 | 0.53836 | -1.0023 | -22.7285 | -147.2492 | 32.7508 |  | 1 | 87.1368 | -0.016836 | 0.010755 | 2305.9854 | -3702.6094 |  | 20000 | 15920.3349 | 1 | 39.4376 | 416.2755 | -496.5749 |  | 0.059488 | -24.3901 | -90169.831 | -56463.473 | -2.5821 | -9595.1441 | -15086.9055 | -2.1373 | 5.9503 | 15.4908 | -0.44488 | -205.4896 | -23.8002 | -164.6805 | 15.3195 | 15.3195 | 0 | 0 | -39.291 | -139.1909 | 32.3928 | 28183.829 | -2.6523 | -157.063
210000 | 210 | 1.326 | 0.71647 | 0.00052519 | 0.0075083 | -3.1341 | 15 | 0.0045382 | -1.5708 | 89.2677 | 1.5596 | 40.4119 | 1.546 | 0.775 | -0.68408 | 0.52916 | -1.0132 | -23.0812 | -147.8246 | 32.1754 |  | 1 | 89.2621 | -0.017667 | 0.011018 | 2227.8658 | -3663.1699 |  | 20000 | 16308.6358 | 1 | 40.3995 | 415.6834 | -484.7663 |  | 0.056689 | -23.8094 | -87091.5411 | -53251.7853 | -2.5928 | -9097.9207 | -14755.7976 | -2.1233 | 5.8887 | 15.4004 | -0.46949 | -206.8999 | -24.2203 | -165.4187 | 14.5813 | 14.5813 | 0 | 0 | -39.6208 | -138.5188 | 32.3024 | 28840.315 | -2.5507 | -156.01
215000 | 215 | 1.3397 | 0.72815 | 0.00050103 | 0.0073335 | -3.1343 | 15 | 0.0044327 | -1.5708 | 91.3928 | 1.5599 | 41.3735 | 1.5466 | 0.76765 | -0.69563 | 0.52022 | -1.0237 | -23.4275 | -148.382 | 31.618 |  | 1 | 91.3874 | -0.018518 | 0.01128 | 2153.1657 | -3623.4819 |  | 20000 | 16696.9366 | 1 | 41.3614 | 415.1321 | -473.506 |  | 0.054083 | -23.2557 | -84150.1162 | -50269.3178 | -2.6031 | -8636.7056 | -14439.267 | -2.1098 | 5.8259 | 15.3073 | -0.49326 | -208.2616 | -24.6331 | -166.1217 | 13.8783 | 13.8783 | 0 | 0 | -39.9404 | -137.8601 | 32.2092 | 29512.092 | -2.4499 | -155.032
220000 | 220 | 1.3536 | 0.73958 | 0.00047851 | 0.0071667 | -3.1344 | 15 | 0.0043319 | -1.5708 | 93.518 | 1.5601 | 42.3351 | 1.5472 | 0.76034 | -0.70696 | 0.51151 | -1.0339 | -23.7676 | -148.9221 | 31.0779 |  | 1 | 93.5126 | -0.019389 | 0.011542 | 2081.7233 | -3583.6586 |  | 20000 | 17085.2375 | 1 | 42.3233 | 414.618 | -462.7567 |  | 0.051653 | -22.7272 | -81338.84 | -47496.7537 | -2.6131 | -8208.1362 | -14136.3146 | -2.0969 | 5.7621 | 15.2117 | -0.51621 | -209.5765 | -25.0387 | -166.7911 | 13.2089 | 13.2089 | 0 | 0 | -40.2504 | -137.2146 | 32.1136 | 30199.517 | -2.3553 | -154.002
225000 | 225 | 1.3677 | 0.75078 | 0.00045747 | 0.0070073 | -3.1346 | 15 | 0.0042357 | -1.5708 | 95.6432 | 1.5603 | 43.2967 | 1.5477 | 0.75307 | -0.71808 | 0.50305 | -1.0437 | -24.1017 | -149.4457 | 30.5543 |  | 1 | 95.6379 | -0.020281 | 0.011805 | 2013.3832 | -3543.7996 |  | 20000 | 17473.5383 | 1 | 43.2852 | 414.1377 | -452.4843 |  | 0.049382 | -22.2221 | -78651.2868 | -44916.6289 | -2.6227 | -7809.2297 | -13846.0368 | -2.0843 | 5.6977 | 15.114 | -0.53838 | -210.8467 | -25.4372 | -167.4288 | 12.5712 | 12.5712 | 0 | 0 | -40.5512 | -136.582 | 32.016 | 30902.954 | -2.2544 | -152.994
230000 | 230 | 1.3819 | 0.76175 | 0.00043778 | 0.0068548 | -3.1347 | 15 | 0.0041436 | -1.5708 | 97.7683 | 1.5606 | 44.2584 | 1.5482 | 0.74585 | -0.72899 | 0.49481 | -1.0532 | -24.4301 | -149.9534 | 30.0466 |  | 1 | 97.7632 | -0.021192 | 0.012067 | 1947.9961 | -3503.9921 |  | 20000 | 17861.8392 | 1 | 44.2471 | 413.6883 | -442.6578 |  | 0.047259 | -21.739 | -76081.3205 | -42513.1347 | -2.632 | -7437.3324 | -13567.6138 | -2.0722 | 5.6329 | 15.0146 | -0.5598 | -212.074 | -25.8287 | -168.0362 | 11.9638 | 11.9638 | 0 | 0 | -40.8433 | -135.9622 | 31.9165 | 31622.777 | -2.1282 | -152.041
235000 | 235 | 1.3963 | 0.7725 | 0.00041935 | 0.0067089 | -3.1349 | 15 | 0.0040554 | -1.5708 | 99.8935 | 1.5608 | 45.22 | 1.5487 | 0.73868 | -0.73968 | 0.4868 | -1.0624 | -24.7528 | -150.4459 | 29.5541 |  | 1 | 99.8885 | -0.022124 | 0.012329 | 1885.419 | -3464.3125 |  | 20000 | 18250.14 | 1 | 45.209 | 413.2674 | -433.2489 |  | 0.045269 | -21.2765 | -73623.0911 | -40271.943 | -2.6411 | -7090.0783 | -13300.2994 | -2.0606 | 5.5678 | 14.9136 | -0.5805 | -213.2602 | -26.2134 | -168.6151 | 11.3849 | 11.3849 | 0 | 0 | -41.1271 | -135.3549 | 31.8156 | 32359.366 | -2.0359 | -151.05
240000 | 240 | 1.4109 | 0.78302 | 0.00040205 | 0.006569 | -3.135 | 15 | 0.0039709 | -1.5708 | 102.0187 | 1.561 | 46.1817 | 1.5491 | 0.73157 | -0.75017 | 0.479 | -1.0713 | -25.0702 | -150.9237 | 29.0763 |  | 1 | 102.0138 | -0.023075 | 0.012592 | 1825.5154 | -3424.8274 |  | 20000 | 18638.4409 | 1 | 46.1709 | 412.8724 | -424.2314 |  | 0.043403 | -20.8332 | -71271.0288 | -38180.0516 | -2.6498 | -6765.3524 | -13043.4127 | -2.0493 | 5.5026 | 14.8114 | -0.60052 | -214.4071 | -26.5915 | -169.1669 | 10.8331 | 10.8331 | 0 | 0 | -41.4029 | -134.7598 | 31.7134 | 33113.112 | -1.9172 | -150.174
245000 | 245 | 1.4256 | 0.79333 | 0.0003858 | 0.0064348 | -3.1352 | 15 | 0.0038899 | -1.5708 | 104.1439 | 1.5612 | 47.1434 | 1.5496 | 0.72452 | -0.76047 | 0.47142 | -1.0799 | -25.3823 | -151.3875 | 28.6125 |  | 1 | 104.1391 | -0.024046 | 0.012854 | 1768.1548 | -3385.5946 |  | 20000 | 19026.7417 | 1 | 47.1327 | 412.5014 | -415.5815 |  | 0.041649 | -20.4081 | -69019.837 | -36225.648 | -2.6583 | -6461.2597 | -12796.3307 | -2.0384 | 5.4376 | 14.7082 | -0.61988 | -215.5163 | -26.963 | -169.6931 | 10.3069 | 10.3069 | 0 | 0 | -41.6712 | -134.1768 | 31.6102 | 33884.416 | -1.8159 | -149.483
250000 | 250 | 1.4404 | 0.80343 | 0.00037052 | 0.006306 | -3.1353 | 15 | 0.0038121 | -1.5708 | 106.2691 | 1.5614 | 48.105 | 1.55 | 0.71752 | -0.77056 | 0.46404 | -1.0883 | -25.6893 | -151.8379 | 28.1621 |  | 1 | 106.2644 | -0.025038 | 0.013116 | 1713.213 | -3346.664 |  | 20000 | 19415.0426 | 1 | 48.0946 | 412.1524 | -407.2771 |  | 0.04 | -19.9999 | -66864.4839 | -34397.988 | -2.6665 | -6176.0988 | -12558.4818 | -2.0279 | 5.3729 | 14.6042 | -0.63861 | -216.5894 | -27.3281 | -170.195 | 9.805 | 9.805 | 0 | 0 | -41.9323 | -133.6057 | 31.5061 | 34673.685 | -1.6808 | -148.328
255000 | 255 | 1.4554 | 0.81332 | 0.00035612 | 0.0061823 | -3.1354 | 15 | 0.0037373 | -1.5708 | 108.3943 | 1.5616 | 49.0667 | 1.5504 | 0.71059 | -0.78046 | 0.45685 | -1.0963 | -25.9914 | -152.2753 | 27.7247 |  | 1 | 108.3897 | -0.026049 | 0.013378 | 1660.5717 | -3308.0786 |  | 20000 | 19803.3434 | 1 | 49.0565 | 411.8237 | -399.298 |  | 0.038447 | -19.6078 | -64800.1936 | -32687.2878 | -2.6744 | -5908.3387 | -12329.3404 | -2.0177 | 5.3085 | 14.4995 | -0.65673 | -217.628 | -27.687 | -170.674 | 9.326 | 9.326 | 0 | 0 | -42.1864 | -133.0461 | 31.4014 | 35481.339 | -1.5621 | -147.47
260000 | 260 | 1.4705 | 0.82301 | 0.00034255 | 0.0060633 | -3.1355 | 15 | 0.0036655 | -1.5708 | 110.5195 | 1.5617 | 50.0284 | 1.5508 | 0.70373 | -0.79017 | 0.44986 | -1.1042 | -26.2887 | -152.7002 | 27.2998 |  | 1 | 110.5149 | -0.027081 | 0.013641 | 1610.1184 | -3269.8751 |  | 20000 | 20191.6443 | 1 | 50.0184 | 411.5137 | -391.6254 |  | 0.036982 | -19.2307 | -62822.4358 | -31084.6285 | -2.6821 | -5656.5987 | -12108.4224 | -2.0078 | 5.2446 | 14.3943 | -0.67428 | -218.6335 | -28.0397 | -171.1313 | 8.8687 | 8.8687 | 0 | 0 | -42.434 | -132.4978 | 31.2963 | 36307.805 | -1.4275 | -146.525
265000 | 265 | 1.4858 | 0.8325 | 0.00032975 | 0.0059488 | -3.1356 | 15 | 0.0035963 | -1.5708 | 112.6447 | 1.5619 | 50.9901 | 1.5512 | 0.69693 | -0.79969 | 0.44305 | -1.1118 | -26.5814 | -153.1133 | 26.8867 |  | 1 | 112.6402 | -0.028133 | 0.013903 | 1561.7465 | -3232.0847 |  | 20000 | 20579.9451 | 1 | 50.9803 | 411.2212 | -384.242 |  | 0.0356 | -18.8679 | -60926.9161 | -29581.8708 | -2.6896 | -5419.6316 | -11895.2805 | -1.9983 | 5.1813 | 14.2888 | -0.69128 | -219.6074 | -28.3865 | -171.5681 | 8.4319 | 8.4319 | 0 | 0 | -42.6753 | -131.9606 | 31.1908 | 37153.523 | -1.303 | -145.744
270000 | 270 | 1.5012 | 0.84179 | 0.00031764 | 0.0058386 | -3.1358 | 15 | 0.0035297 | -1.5708 | 114.7699 | 1.5621 | 51.9518 | 1.5515 | 0.6902 | -0.80903 | 0.43642 | -1.1192 | -26.8696 | -153.5148 | 26.4852 |  | 1 | 114.7655 | -0.029204 | 0.014165 | 1515.3543 | -3194.7337 |  | 20000 | 20968.246 | 1 | 51.9422 | 410.9447 | -377.1317 |  | 0.034293 | -18.5185 | -59109.5656 | -28171.5786 | -2.6968 | -5196.3082 | -11689.5007 | -1.9891 | 5.1186 | 14.1831 | -0.70775 | -220.5511 | -28.7275 | -171.9854 | 8.0146 | 8.0146 | 0 | 0 | -42.9106 | -131.4343 | 31.085 | 38018.94 | -1.1865 | -144.868
275000 | 275 | 1.5167 | 0.8509 | 0.00030619 | 0.0057324 | -3.1359 | 15 | 0.0034655 | -1.5708 | 116.8951 | 1.5622 | 52.9136 | 1.5519 | 0.68355 | -0.81819 | 0.42996 | -1.1263 | -27.1534 | -153.9053 | 26.0947 |  | 1 | 116.8908 | -0.030296 | 0.014428 | 1470.8457 | -3157.8439 |  | 20000 | 21356.5468 | 1 | 52.9041 | 410.6832 | -370.2797 |  | 0.033058 | -18.1818 | -57366.5306 | -26846.9515 | -2.7039 | -4985.6048 | -11490.6996 | -1.9802 | 5.0566 | 14.0772 | -0.72371 | -221.4657 | -29.0628 | -172.3844 | 7.6156 | 7.6156 | 0 | 0 | -43.14 | -130.9187 | 30.9792 | 38904.514 | -1.0516 | -144.06
280000 | 280 | 1.5324 | 0.85982 | 0.00029535 | 0.00563 | -3.136 | 15 | 0.0034037 | -1.5708 | 119.0203 | 1.5624 | 53.8753 | 1.5522 | 0.67696 | -0.82717 | 0.42367 | -1.1333 | -27.433 | -154.2852 | 25.7148 |  | 1 | 119.0161 | -0.031408 | 0.01469 | 1428.1294 | -3121.4332 |  | 20000 | 21744.8477 | 1 | 53.866 | 410.4355 | -363.6722 |  | 0.031888 | -17.8571 | -55694.162 | -25601.7638 | -2.7107 | -4786.591 | -11298.5206 | -1.9715 | 4.9954 | 13.9714 | -0.73919 | -222.3526 | -29.3925 | -172.766 | 7.234 | 7.234 | 0 | 0 | -43.364 | -130.4134 | 30.8734 | 39810.717 | -0.92722 | -143.23
285000 | 285 | 1.5482 | 0.86856 | 0.00028508 | 0.0055311 | -3.1361 | 15 | 0.0033439 | -1.5708 | 121.1455 | 1.5625 | 54.837 | 1.5526 | 0.67045 | -0.83598 | 0.41754 | -1.1401 | -27.7084 | -154.6548 | 25.3452 |  | 1 | 121.1414 | -0.032539 | 0.014952 | 1387.1188 | -3085.5164 |  | 20000 | 22133.1485 | 1 | 54.8279 | 410.2008 | -357.2962 |  | 0.030779 | -17.5438 | -54089.0059 | -24430.3103 | -2.7174 | -4598.4203 | -11112.6323 | -1.9631 | 4.935 | 13.8657 | -0.75421 | -223.213 | -29.7169 | -173.1312 | 6.8688 | 6.8688 | 0 | 0 | -43.5826 | -129.9183 | 30.7677 | 40738.028 | -0.80365 | -142.314
290000 | 290 | 1.564 | 0.87712 | 0.00027533 | 0.0054357 | -3.1362 | 15 | 0.0032863 | -1.5708 | 123.2707 | 1.5627 | 55.7987 | 1.5529 | 0.66401 | -0.84463 | 0.41157 | -1.1466 | -27.9799 | -155.0146 | 24.9854 |  | 1 | 123.2667 | -0.033691 | 0.015215 | 1347.7319 | -3050.1047 |  | 20000 | 22521.4494 | 1 | 55.7898 | 409.9781 | -351.1399 |  | 0.029726 | -17.2413 | -52547.793 | -23327.3572 | -2.7238 | -4420.321 | -10932.7257 | -1.955 | 4.8754 | 13.7601 | -0.76878 | -224.0478 | -30.036 | -173.4809 | 6.5191 | 6.5191 | 0 | 0 | -43.7961 | -129.4331 | 30.6621 | 41686.938 | -0.66638 | -141.465
295000 | 295 | 1.58 | 0.88551 | 0.00026607 | 0.0053435 | -3.1362 | 15 | 0.0032306 | -1.5708 | 125.3959 | 1.5628 | 56.7605 | 1.5532 | 0.65765 | -0.85311 | 0.40575 | -1.153 | -28.2474 | -155.365 | 24.635 |  | 1 | 125.392 | -0.034863 | 0.015477 | 1309.8911 | -3015.2072 |  | 20000 | 22909.7502 | 1 | 56.7517 | 409.7666 | -345.1921 |  | 0.028727 | -16.9491 | -51067.4295 | -22288.0989 | -2.7301 | -4251.5884 | -10758.5126 | -1.9471 | 4.8166 | 13.6549 | -0.78292 | -224.8583 | -30.3499 | -173.8159 | 6.1841 | 6.1841 | 0 | 0 | -44.0048 | -128.9577 | 30.5568 | 42657.952 | -0.55182 | -140.391
300000 | 300 | 1.5962 | 0.89373 | 0.00025728 | 0.0052544 | -3.1363 | 15 | 0.0031767 | -1.5708 | 127.5212 | 1.563 | 57.7222 | 1.5535 | 0.65136 | -0.86142 | 0.40008 | -1.1592 | -28.5112 | -155.7062 | 24.2938 |  | 1 | 127.5172 | -0.036055 | 0.015739 | 1273.5226 | -2980.8301 |  | 20000 | 23298.0511 | 1 | 57.7136 | 409.5656 | -339.4424 |  | 0.027778 | -16.6666 | -49644.9877 | -21308.1187 | -2.7362 | -4091.5782 | -10589.7234 | -1.9395 | 4.7588 | 13.5499 | -0.79666 | -225.6454 | -30.6588 | -174.1371 | 5.8629 | 5.8629 | 0 | 0 | -44.2087 | -128.4917 | 30.4518 | 43651.583 | -0.43071 | -139.065
305000 | 305 | 1.6124 | 0.90179 | 0.00024891 | 0.0051683 | -3.1364 | 15 | 0.0031247 | -1.5708 | 129.6464 | 1.5631 | 58.684 | 1.5538 | 0.64515 | -0.86958 | 0.39455 | -1.1652 | -28.7712 | -156.0387 | 23.9613 |  | 1 | 129.6425 | -0.037266 | 0.016002 | 1238.5568 | -2946.9778 |  | 20000 | 23686.3519 | 1 | 58.6755 | 409.3744 | -333.8811 |  | 0.026874 | -16.3934 | -48277.6969 | -20383.3531 | -2.7421 | -3939.7003 | -10426.1059 | -1.9321 | 4.7018 | 13.4453 | -0.81001 | -226.41 | -30.9629 | -174.445 | 5.555 | 5.555 | 0 | 0 | -44.4081 | -128.035 | 30.3472 | 44668.359 | -0.21105 | -136.587
310000 | 310 | 1.6287 | 0.90969 | 0.00024094 | 0.0050849 | -3.1365 | 15 | 0.0030743 | -1.5708 | 131.7716 | 1.5632 | 59.6457 | 1.554 | 0.63901 | -0.87759 | 0.38916 | -1.1711 | -29.0277 | -156.3627 | 23.6373 |  | 1 | 131.7678 | -0.038498 | 0.016264 | 1204.9274 | -2913.653 |  | 20000 | 24074.6528 | 1 | 59.6374 | 409.1924 | -328.4989 |  | 0.026015 | -16.129 | -46962.9354 | -19510.0603 | -2.7479 | -3795.4135 | -10267.4239 | -1.9249 | 4.6457 | 13.3411 | -0.82298 | -227.1531 | -31.2622 | -174.7406 | 5.2594 | 5.2594 | 0 | 0 | -44.6032 | -127.5874 | 30.243 | 45708.819 | 0.52167 | -135.751
315000 | 315 | 1.6451 | 0.91743 | 0.00023335 | 0.0050041 | -3.1366 | 15 | 0.0030255 | -1.5708 | 133.8968 | 1.5633 | 60.6075 | 1.5543 | 0.63295 | -0.88544 | 0.3839 | -1.1768 | -29.2806 | -156.6785 | 23.3215 |  | 1 | 133.8931 | -0.03975 | 0.016526 | 1172.5721 | -2880.8564 |  | 20000 | 24462.9536 | 1 | 60.5992 | 409.019 | -323.2875 |  | 0.025195 | -15.873 | -45698.2216 | -18684.7917 | -2.7535 | -3658.2207 | -10113.4554 | -1.9179 | 4.5906 | 13.2374 | -0.83559 | -227.8757 | -31.5568 | -175.0243 | 4.9757 | 4.9757 | 0 | 0 | -44.7941 | -127.1486 | 30.1393 | 46773.514 | 0.78234 | -137.576
320000 | 320 | 1.6616 | 0.92501 | 0.00022611 | 0.0049259 | -3.1367 | 15 | 0.0029782 | -1.5708 | 136.0221 | 1.5634 | 61.5693 | 1.5546 | 0.62697 | -0.89314 | 0.37877 | -1.1823 | -29.5302 | -156.9864 | 23.0136 |  | 1 | 136.0184 | -0.041022 | 0.016789 | 1141.4313 | -2848.5877 |  | 20000 | 24851.2545 | 1 | 61.5611 | 408.8536 | -318.2388 |  | 0.024414 | -15.625 | -44481.2069 | -17904.3658 | -2.7589 | -3527.6645 | -9963.9922 | -1.9111 | 4.5364 | 13.1341 | -0.84785 | -228.5784 | -31.8469 | -175.2969 | 4.7031 | 4.7031 | 0 | 0 | -44.981 | -126.7185 | 30.0361 | 47863.009 | 0.81724 | -138.25
325000 | 325 | 1.6782 | 0.93245 | 0.00021921 | 0.0048501 | -3.1367 | 15 | 0.0029324 | -1.5708 | 138.1473 | 1.5636 | 62.531 | 1.5548 | 0.62106 | -0.9007 | 0.37376 | -1.1877 | -29.7764 | -157.2868 | 22.7132 |  | 1 | 138.1437 | -0.042314 | 0.017051 | 1111.449 | -2816.845 |  | 20000 | 25239.5554 | 1 | 62.523 | 408.6958 | -313.3454 |  | 0.023669 | -15.3846 | -43309.6678 | -17165.8452 | -2.7642 | -3403.324 | -9818.8382 | -1.9044 | 4.483 | 13.0315 | -0.85979 | -229.2621 | -32.1326 | -175.5589 | 4.4411 | 4.4411 | 0 | 0 | -45.1641 | -126.2968 | 29.9334 | 48977.882 | 0.86195 | -138.079
330000 | 330 | 1.6949 | 0.93974 | 0.00021261 | 0.0047766 | -3.1368 | 15 | 0.002888 | -1.5708 | 140.2725 | 1.5637 | 63.4928 | 1.555 | 0.61523 | -0.90812 | 0.36887 | -1.193 | -30.0194 | -157.5798 | 22.4202 |  | 1 | 140.269 | -0.043626 | 0.017313 | 1082.5719 | -2785.6256 |  | 20000 | 25627.8562 | 1 | 63.4849 | 408.5451 | -308.6001 |  | 0.022957 | -15.1515 | -42181.4991 | -16466.5153 | -2.7694 | -3284.8108 | -9677.8089 | -1.898 | 4.4307 | 12.9294 | -0.8714 | -229.9276 | -32.414 | -175.811 | 4.189 | 4.189 | 0 | 0 | -45.3434 | -125.8834 | 29.8313 | 50118.723 | 0.95002 | -137.591
335000 | 335 | 1.7117 | 0.94688 | 0.00020631 | 0.0047052 | -3.1369 | 15 | 0.0028448 | -1.5708 | 142.3978 | 1.5638 | 64.4546 | 1.5553 | 0.60947 | -0.9154 | 0.3641 | -1.1981 | -30.2592 | -157.8657 | 22.1343 |  | 1 | 142.3943 | -0.044958 | 0.017576 | 1054.7495 | -2754.9258 |  | 20000 | 26016.1571 | 1 | 64.4468 | 408.4011 | -303.9964 |  | 0.022277 | -14.9253 | -41094.7073 | -15803.8653 | -2.7745 | -3171.7663 | -9540.7303 | -1.8917 | 4.3792 | 12.8278 | -0.88271 | -230.5755 | -32.6912 | -176.0535 | 3.9465 | 3.9465 | 0 | 0 | -45.519 | -125.478 | 29.7298 | 51286.138 | 1.0493 | -137.087
340000 | 340 | 1.7286 | 0.95389 | 0.00020029 | 0.004636 | -3.137 | 15 | 0.002803 | -1.5708 | 144.523 | 1.5639 | 65.4164 | 1.5555 | 0.60379 | -0.92255 | 0.35944 | -1.2031 | -30.496 | -158.1448 | 21.8552 |  | 1 | 144.5195 | -0.04631 | 0.017838 | 1027.9341 | -2724.741 |  | 20000 | 26404.4579 | 1 | 65.4087 | 408.2634 | -299.5279 |  | 0.021626 | -14.7059 | -40047.4042 | -15175.5709 | -2.7794 | -3063.8592 | -9407.4383 | -1.8856 | 4.3286 | 12.727 | -0.89372 | -231.2066 | -32.9643 | -176.2871 | 3.7129 | 3.7129 | 0 | 0 | -45.6913 | -125.0804 | 29.6289 | 52480.746 | 1.1752 | -136.553
345000 | 345 | 1.7455 | 0.96076 | 0.00019453 | 0.0045688 | -3.137 | 15 | 0.0027624 | -1.5708 | 146.6482 | 1.564 | 66.3781 | 1.5557 | 0.59819 | -0.92956 | 0.35489 | -1.208 | -30.7297 | -158.4173 | 21.5827 |  | 1 | 146.6448 | -0.047682 | 0.0181 | 1002.0803 | -2695.0662 |  | 20000 | 26792.7588 | 1 | 66.3706 | 408.1317 | -295.1889 |  | 0.021004 | -14.4927 | -39037.8007 | -14579.479 | -2.7842 | -2960.7826 | -9277.778 | -1.8797 | 4.2789 | 12.6267 | -0.90446 | -231.8216 | -33.2334 | -176.5121 | 3.4879 | 3.4879 | 0 | 0 | -45.8601 | -124.6905 | 29.5287 | 53703.18 | 1.3153 | -136.001
350000 | 350 | 1.7626 | 0.9675 | 0.00018901 | 0.0045035 | -3.1371 | 15 | 0.0027229 | -1.5708 | 148.7735 | 1.5641 | 67.3399 | 1.5559 | 0.59266 | -0.93644 | 0.35045 | -1.2127 | -30.9605 | -158.6835 | 21.3165 |  | 1 | 148.7701 | -0.049074 | 0.018363 | 977.1451 | -2665.8955 |  | 20000 | 27181.0596 | 1 | 67.3325 | 408.0056 | -290.9738 |  | 0.020408 | -14.2857 | -38064.2017 | -14013.593 | -2.7888 | -2862.2522 | -9151.6027 | -1.8739 | 4.2301 | 12.5271 | -0.91492 | -232.4209 | -33.4987 | -176.729 | 3.271 | 3.271 | 0 | 0 | -46.0258 | -124.3081 | 29.4291 | 54954.087 | 1.4638 | -135.524
355000 | 355 | 1.7797 | 0.97411 | 0.00018372 | 0.00444 | -3.1372 | 15 | 0.0026846 | -1.5708 | 150.8987 | 1.5642 | 68.3017 | 1.5562 | 0.5872 | -0.9432 | 0.34611 | -1.2174 | -31.1885 | -158.9434 | 21.0566 |  | 1 | 150.8954 | -0.050487 | 0.018625 | 953.0878 | -2637.2226 |  | 20000 | 27569.3605 | 1 | 68.2944 | 407.8847 | -286.8774 |  | 0.019837 | -14.0845 | -37125.0001 | -13476.0601 | -2.7934 | -2768.0045 | -9028.7738 | -1.8683 | 4.1822 | 12.4282 | -0.92512 | -233.0053 | -33.7601 | -176.9383 | 3.0617 | 3.0617 | 0 | 0 | -46.1883 | -123.933 | 29.3301 | 56234.133 | 1.623 | -134.983
360000 | 360 | 1.7969 | 0.9806 | 0.00017865 | 0.0043784 | -3.1372 | 15 | 0.0026473 | -1.5708 | 153.024 | 1.5643 | 69.2635 | 1.5564 | 0.58182 | -0.94983 | 0.34187 | -1.2219 | -31.4136 | -159.1974 | 20.8026 |  | 1 | 153.0207 | -0.051919 | 0.018887 | 929.8696 | -2609.0409 |  | 20000 | 27957.6613 | 1 | 69.2563 | 407.7689 | -282.8946 |  | 0.01929 | -13.8889 | -36218.6725 | -12965.1598 | -2.7978 | -2677.7945 | -8909.16 | -1.8628 | 4.1352 | 12.3299 | -0.93506 | -233.5752 | -34.0179 | -177.1403 | 2.8597 | 2.8597 | 0 | 0 | -46.3478 | -123.5651 | 29.2319 | 57543.994 | 1.7817 | -134.522
365000 | 365 | 1.8141 | 0.98696 | 0.00017379 | 0.0043184 | -3.1373 | 15 | 0.002611 | -1.5708 | 155.1492 | 1.5644 | 70.2253 | 1.5566 | 0.57651 | -0.95634 | 0.33772 | -1.2263 | -31.636 | -159.4456 | 20.5544 |  | 1 | 155.146 | -0.053371 | 0.01915 | 907.454 | -2581.3434 |  | 20000 | 28345.9622 | 1 | 70.2182 | 407.6577 | -279.0209 |  | 0.018765 | -13.6986 | -35343.7738 | -12479.293 | -2.8022 | -2591.3946 | -8792.6369 | -1.8574 | 4.089 | 12.2324 | -0.94477 | -234.1313 | -34.2721 | -177.3353 | 2.6647 | 2.6647 | 0 | 0 | -46.5044 | -123.204 | 29.1343 | 58884.366 | 1.9422 | -134.059
370000 | 370 | 1.8315 | 0.9932 | 0.00016912 | 0.00426 | -3.1373 | 15 | 0.0025757 | -1.5708 | 157.2744 | 1.5644 | 71.1871 | 1.5567 | 0.57128 | -0.96274 | 0.33367 | -1.2306 | -31.8558 | -159.6882 | 20.3118 |  | 1 | 157.2713 | -0.054843 | 0.019412 | 885.8061 | -2554.1228 |  | 20000 | 28734.263 | 1 | 71.1801 | 407.5511 | -275.2519 |  | 0.018261 | -13.5135 | -34498.9333 | -12016.9723 | -2.8064 | -2508.5929 | -8679.0865 | -1.8522 | 4.0437 | 12.1355 | -0.95424 | -234.674 | -34.5227 | -177.5238 | 2.4762 | 2.4762 | 0 | 0 | -46.6582 | -122.8498 | 29.0375 | 60255.959 | 2.1075 | -133.651
375000 | 375 | 1.8489 | 0.99932 | 0.00016464 | 0.0042032 | -3.1374 | 15 | 0.0025414 | -1.5708 | 159.3997 | 1.5645 | 72.1489 | 1.5569 | 0.56611 | -0.96902 | 0.32971 | -1.2348 | -32.0729 | -159.9255 | 20.0745 |  | 1 | 159.3966 | -0.056335 | 0.019674 | 864.8927 | -2527.3714 |  | 20000 | 29122.5639 | 1 | 72.142 | 407.4487 | -271.5833 |  | 0.017778 | -13.3333 | -33682.85 | -11576.8134 | -2.8105 | -2429.1921 | -8568.3966 | -1.8471 | 3.9992 | 12.0394 | -0.96349 | -235.2038 | -34.7699 | -177.706 | 2.294 | 2.294 | 0 | 0 | -46.8093 | -122.5022 | 28.9413 | 61659.5 | 2.2781 | -133.248
380000 | 380 | 1.8663 | 1.0053 | 0.00016034 | 0.0041478 | -3.1374 | 15 | 0.002508 | -1.5708 | 161.5249 | 1.5646 | 73.1107 | 1.5571 | 0.56102 | -0.97518 | 0.32583 | -1.2389 | -32.2875 | -160.1575 | 19.8425 |  | 1 | 161.5218 | -0.057848 | 0.019937 | 844.6826 | -2501.0817 |  | 20000 | 29510.8647 | 1 | 73.1039 | 407.3503 | -268.0112 |  | 0.017313 | -13.1579 | -32894.2893 | -11157.5267 | -2.8146 | -2353.0083 | -8460.461 | -1.8421 | 3.9554 | 11.9439 | -0.97252 | -235.7212 | -35.0138 | -177.8823 | 2.1177 | 2.1177 | 0 | 0 | -46.9577 | -122.1611 | 28.8459 | 63095.734 | 2.4499 | -132.866
385000 | 385 | 1.8839 | 1.0112 | 0.0001562 | 0.004094 | -3.1375 | 15 | 0.0024754 | -1.5708 | 163.6502 | 1.5647 | 74.0725 | 1.5573 | 0.55599 | -0.98124 | 0.32204 | -1.2429 | -32.4996 | -160.3844 | 19.6156 |  | 1 | 163.6471 | -0.05938 | 0.020199 | 825.1459 | -2475.2458 |  | 20000 | 29899.1656 | 1 | 74.0657 | 407.2557 | -264.5318 |  | 0.016866 | -12.987 | -32132.0784 | -10757.9101 | -2.8185 | -2279.8696 | -8355.1782 | -1.8372 | 3.9125 | 11.8492 | -0.98134 | -236.2266 | -35.2544 | -178.0529 | 1.9471 | 1.9471 | 0 | 0 | -47.1036 | -121.8263 | 28.7511 | 64565.423 | 2.6259 | -132.498
390000 | 390 | 1.9015 | 1.017 | 0.00015222 | 0.0040415 | -3.1376 | 15 | 0.0024437 | -1.5708 | 165.7754 | 1.5648 | 75.0343 | 1.5575 | 0.55104 | -0.98719 | 0.31833 | -1.2468 | -32.7093 | -160.6064 | 19.3936 |  | 1 | 165.7724 | -0.060932 | 0.020461 | 806.2542 | -2449.8558 |  | 20000 | 30287.4664 | 1 | 75.0276 | 407.1647 | -261.1416 |  | 0.016437 | -12.8205 | -31395.1036 | -10376.8422 | -2.8224 | -2209.6157 | -8252.4523 | -1.8324 | 3.8704 | 11.7552 | -0.98996 | -236.7205 | -35.4918 | -178.2182 | 1.7818 | 1.7818 | 0 | 0 | -47.247 | -121.4977 | 28.6571 | 66069.345 | 2.7941 | -132.279
395000 | 395 | 1.9191 | 1.0227 | 0.00014839 | 0.0039903 | -3.1376 | 15 | 0.0024127 | -1.5708 | 167.9007 | 1.5648 | 75.9961 | 1.5576 | 0.54615 | -0.99303 | 0.3147 | -1.2507 | -32.9166 | -160.8237 | 19.1763 |  | 1 | 167.8977 | -0.062505 | 0.020724 | 787.9806 | -2424.9036 |  | 20000 | 30675.7673 | 1 | 75.9895 | 407.0772 | -257.8371 |  | 0.016023 | -12.6582 | -30682.3066 | -10013.2765 | -2.8261 | -2142.0965 | -8152.1914 | -1.8278 | 3.8291 | 11.6619 | -0.99839 | -237.2033 | -35.7261 | -178.3784 | 1.6216 | 1.6216 | 0 | 0 | -47.388 | -121.1751 | 28.5638 | 67608.298 | 2.9581 | -132.034
400000 | 400 | 1.9369 | 1.0283 | 0.0001447 | 0.0039404 | -3.1377 | 15 | 0.0023826 | -1.5708 | 170.0259 | 1.5649 | 76.9579 | 1.5578 | 0.54134 | -0.99877 | 0.31115 | -1.2544 | -33.1216 | -161.0364 | 18.9636 |  | 1 | 170.023 | -0.064097 | 0.020986 | 770.2995 | -2400.3812 |  | 20000 | 31064.0681 | 1 | 76.9514 | 406.9929 | -254.6153 |  | 0.015625 | -12.5 | -29992.6817 | -9666.2352 | -2.8298 | -2077.1717 | -8054.3083 | -1.8232 | 3.7885 | 11.5693 | -1.0066 | -237.6753 | -35.9574 | -178.5337 | 1.4663 | 1.4663 | 0 | 0 | -47.5267 | -120.8583 | 28.4712 | 69183.097 | 3.1565 | -131.408
405000 | 405 | 1.9547 | 1.0338 | 0.00014115 | 0.0038917 | -3.1377 | 15 | 0.0023531 | -1.5708 | 172.1512 | 1.565 | 77.9197 | 1.558 | 0.53659 | -1.0044 | 0.30768 | -1.258 | -33.3243 | -161.2445 | 18.7555 |  | 1 | 172.1483 | -0.06571 | 0.021248 | 753.1866 | -2376.2805 |  | 20000 | 31452.369 | 1 | 77.9133 | 406.9117 | -251.4729 |  | 0.015242 | -12.3457 | -29325.2723 | -9334.8043 | -2.8334 | -2014.7097 | -7958.7198 | -1.8187 | 3.7486 | 11.4774 | -1.0147 | -238.137 | -36.1857 | -178.6843 | 1.3157 | 1.3157 | 0 | 0 | -47.6631 | -120.5473 | 28.3793 | 70794.578 | 3.3256 | -131.172
410000 | 410 | 1.9725 | 1.0391 | 0.00013773 | 0.0038443 | -3.1377 | 15 | 0.0023244 | -1.5708 | 174.2764 | 1.5651 | 78.8816 | 1.5581 | 0.5319 | -1.01 | 0.30428 | -1.2616 | -33.5247 | -161.4484 | 18.5516 |  | 1 | 174.2736 | -0.067342 | 0.02151 | 736.6187 | -2352.5937 |  | 20000 | 31840.6698 | 1 | 78.8752 | 406.8335 | -248.4071 |  | 0.014872 | -12.1951 | -28679.1689 | -9018.1289 | -2.8369 | -1954.5873 | -7865.3466 | -1.8144 | 3.7095 | 11.3862 | -1.0226 | -238.5886 | -36.4111 | -178.8305 | 1.1695 | 1.1695 | 0 | 0 | -47.7974 | -120.2419 | 28.2882 | 72443.596 | 3.4992 | -130.929
415000 | 415 | 1.9904 | 1.0444 | 0.00013443 | 0.0037979 | -3.1378 | 15 | 0.0022964 | -1.5708 | 176.4017 | 1.5651 | 79.8434 | 1.5583 | 0.52728 | -1.0154 | 0.30094 | -1.2651 | -33.723 | -161.648 | 18.352 |  | 1 | 176.3989 | -0.068995 | 0.021773 | 720.5736 | -2329.3125 |  | 20000 | 32228.9707 | 1 | 79.8371 | 406.7581 | -245.4152 |  | 0.014516 | -12.0482 | -28053.5061 | -8715.409 | -2.8404 | -1896.6889 | -7774.113 | -1.8101 | 3.671 | 11.2958 | -1.0303 | -239.0306 | -36.6337 | -178.9726 | 1.0274 | 1.0274 | 0 | 0 | -47.9295 | -119.942 | 28.1977 | 74131.024 | 3.654 | -130.889
420000 | 420 | 2.0084 | 1.0496 | 0.00013125 | 0.0037527 | -3.1378 | 15 | 0.0022691 | -1.5708 | 178.5269 | 1.5652 | 80.8052 | 1.5584 | 0.52273 | -1.0207 | 0.29768 | -1.2685 | -33.9191 | -161.8436 | 18.1564 |  | 1 | 178.5241 | -0.070667 | 0.022035 | 705.0305 | -2306.4292 |  | 20000 | 32617.2715 | 1 | 80.799 | 406.6853 | -242.4945 |  | 0.014172 | -11.9047 | -27447.4601 | -8425.8953 | -2.8437 | -1840.9059 | -7684.9466 | -1.8059 | 3.6333 | 11.206 | -1.0378 | -239.4632 | -36.8535 | -179.1106 | 0.88941 | 0.88941 | 0 | 0 | -48.0596 | -119.6474 | 28.108 | 75857.758 | 3.8308 | -130.622
425000 | 425 | 2.0264 | 1.0547 | 0.00012818 | 0.0037085 | -3.1379 | 15 | 0.0022424 | -1.5708 | 180.6522 | 1.5653 | 81.767 | 1.5586 | 0.51824 | -1.026 | 0.29448 | -1.2719 | -34.1131 | -162.0352 | 17.9648 |  | 1 | 180.6494 | -0.07236 | 0.022297 | 689.9692 | -2283.9359 |  | 20000 | 33005.5724 | 1 | 81.7609 | 406.6151 | -239.6425 |  | 0.013841 | -11.7647 | -26860.2467 | -8148.8853 | -2.847 | -1787.1362 | -7597.7785 | -1.8018 | 3.5962 | 11.117 | -1.0452 | -239.8868 | -37.0707 | -179.2448 | 0.75522 | 0.75522 | 0 | 0 | -48.1876 | -119.358 | 28.0189 | 77624.712 | 4.031 | -130.361
430000 | 430 | 2.0444 | 1.0597 | 0.00012521 | 0.0036654 | -3.1379 | 15 | 0.0022163 | -1.5708 | 182.7775 | 1.5653 | 82.7288 | 1.5587 | 0.51381 | -1.0312 | 0.29135 | -1.2752 | -34.3051 | -162.223 | 17.777 |  | 1 | 182.7747 | -0.074072 | 0.02256 | 675.3709 | -2261.8246 |  | 20000 | 33393.8732 | 1 | 82.7228 | 406.5474 | -236.8568 |  | 0.013521 | -11.6279 | -26291.119 | -7883.7205 | -2.8503 | -1735.2839 | -7512.5425 | -1.7978 | 3.5599 | 11.0286 | -1.0525 | -240.3016 | -37.2851 | -179.3753 | 0.62468 | 0.62468 | 0 | 0 | -48.3138 | -119.0737 | 27.9306 | 79432.823 | 4.2341 | -130.174
435000 | 435 | 2.0625 | 1.0646 | 0.00012235 | 0.0036233 | -3.138 | 15 | 0.0021909 | -1.5708 | 184.9027 | 1.5654 | 83.6907 | 1.5588 | 0.50944 | -1.0363 | 0.28828 | -1.2784 | -34.4951 | -162.407 | 17.593 |  | 1 | 184.9 | -0.075805 | 0.022822 | 661.2172 | -2240.0878 |  | 20000 | 33782.1741 | 1 | 83.6847 | 406.4819 | -234.1351 |  | 0.013212 | -11.4942 | -25739.3654 | -7629.7831 | -2.8534 | -1685.2587 | -7429.1756 | -1.7939 | 3.5241 | 10.941 | -1.0596 | -240.708 | -37.497 | -179.5024 | 0.49763 | 0.49763 | 0 | 0 | -48.438 | -118.7944 | 27.8429 | 81283.052 | 4.4202 | -130.057
440000 | 440 | 2.0807 | 1.0694 | 0.00011959 | 0.0035821 | -3.138 | 15 | 0.002166 | -1.5708 | 187.028 | 1.5654 | 84.6525 | 1.559 | 0.50514 | -1.0413 | 0.28527 | -1.2815 | -34.6831 | -162.5874 | 17.4126 |  | 1 | 187.0253 | -0.077558 | 0.023084 | 647.4909 | -2218.7177 |  | 20000 | 34170.4749 | 1 | 84.6466 | 406.4187 | -231.4752 |  | 0.012913 | -11.3636 | -25204.3079 | -7386.4928 | -2.8565 | -1636.9755 | -7347.6173 | -1.79 | 3.489 | 10.854 | -1.0665 | -241.1062 | -37.7064 | -179.6261 | 0.37391 | 0.37391 | 0 | 0 | -48.5605 | -118.5199 | 27.756 | 83176.377 | 4.5639 | -130.116
445000 | 445 | 2.0989 | 1.0742 | 0.00011691 | 0.0035418 | -3.1381 | 15 | 0.0021416 | -1.5708 | 189.1532 | 1.5655 | 85.6143 | 1.5591 | 0.50089 | -1.0462 | 0.28233 | -1.2846 | -34.8691 | -162.7643 | 17.2357 |  | 1 | 189.1506 | -0.07933 | 0.023347 | 634.1756 | -2197.707 |  | 20000 | 34558.7758 | 1 | 85.6085 | 406.3576 | -228.8751 |  | 0.012625 | -11.2359 | -24685.2998 | -7153.3047 | -2.8595 | -1590.3542 | -7267.8097 | -1.7862 | 3.4545 | 10.7678 | -1.0733 | -241.4965 | -37.9133 | -179.7466 | 0.25336 | 0.25336 | 0 | 0 | -48.6811 | -118.2502 | 27.6697 | 85113.804 | 4.7605 | -129.973
450000 | 450 | 2.1172 | 1.0789 | 0.00011433 | 0.0035025 | -3.1381 | 15 | 0.0021178 | -1.5708 | 191.2785 | 1.5656 | 86.5761 | 1.5592 | 0.49671 | -1.051 | 0.27943 | -1.2876 | -35.0533 | -162.9377 | 17.0623 |  | 1 | 191.2759 | -0.081123 | 0.023609 | 621.2554 | -2177.0482 |  | 20000 | 34947.0766 | 1 | 86.5704 | 406.2985 | -226.3327 |  | 0.012346 | -11.1111 | -24181.7246 | -6929.7063 | -2.8625 | -1545.3191 | -7189.6976 | -1.7825 | 3.4206 | 10.6822 | -1.08 | -241.8791 | -38.1178 | -179.8641 | 0.13586 | 0.13586 | 0 | 0 | -48.8 | -117.9851 | 27.5841 | 87096.359 | 4.9475 | -129.962
455000 | 455 | 2.1355 | 1.0834 | 0.00011183 | 0.003464 | -3.1381 | 15 | 0.0020946 | -1.5708 | 193.4037 | 1.5656 | 87.538 | 1.5594 | 0.49258 | -1.0557 | 0.2766 | -1.2905 | -35.2356 | -163.1078 | 16.8922 |  | 1 | 193.4012 | -0.082936 | 0.023871 | 608.7153 | -2156.734 |  | 20000 | 35335.3775 | 1 | 87.5322 | 406.2414 | -223.8462 |  | 0.012076 | -10.989 | -23692.9941 | -6715.2159 | -2.8654 | -1501.7991 | -7113.2277 | -1.7789 | 3.3874 | 10.5972 | -1.0865 | -242.2542 | -38.32 | -179.9787 | 0.021252 | 0.021252 | 0 | 0 | -48.9172 | -117.7245 | 27.4992 | 89125.094 | 5.2143 | -129.731
460000 | 460 | 2.1538 | 1.088 | 0.00010941 | 0.0034263 | -3.1382 | 15 | 0.0020718 | -1.5708 | 195.529 | 1.5657 | 88.4998 | 1.5595 | 0.48851 | -1.0604 | 0.27382 | -1.2934 | -35.4161 | -163.2747 | 16.7253 |  | 1 | 195.5264 | -0.084768 | 0.024134 | 596.5411 | -2136.7572 |  | 20000 | 35723.6783 | 1 | 88.4941 | 406.1861 | -221.4137 |  | 0.011815 | -10.8696 | -23218.5469 | -6509.38 | -2.8683 | -1459.7266 | -7038.3491 | -1.7753 | 3.3547 | 10.513 | -1.093 | -242.6222 | -38.5198 | -180.0906 | -0.090578 | -0.090578 | 0 | 0 | -49.0328 | -117.4684 | 27.4149 | 91201.084 | 5.4051 | -129.683
465000 | 465 | 2.1722 | 1.0924 | 0.00010707 | 0.0033895 | -3.1382 | 15 | 0.0020495 | -1.5708 | 197.6543 | 1.5657 | 89.4616 | 1.5596 | 0.48449 | -1.065 | 0.27109 | -1.2963 | -35.5948 | -163.4384 | 16.5616 |  | 1 | 197.6517 | -0.086621 | 0.024396 | 584.719 | -2117.1109 |  | 20000 | 36111.9792 | 1 | 89.456 | 406.1326 | -219.0335 |  | 0.011562 | -10.7527 | -22757.847 | -6311.7717 | -2.871 | -1419.038 | -6965.0132 | -1.7718 | 3.3225 | 10.4294 | -1.0993 | -242.9832 | -38.7174 | -180.1998 | -0.19975 | -0.19975 | 0 | 0 | -49.1468 | -117.2166 | 27.3313 | 93325.43 | 5.6015 | -129.644
470000 | 470 | 2.1906 | 1.0967 | 0.0001048 | 0.0033534 | -3.1382 | 15 | 0.0020277 | -1.5708 | 199.7795 | 1.5658 | 90.4235 | 1.5597 | 0.48053 | -1.0695 | 0.26842 | -1.299 | -35.7718 | -163.5991 | 16.4009 |  | 1 | 199.777 | -0.088494 | 0.024658 | 573.2359 | -2097.7882 |  | 20000 | 36500.28 | 1 | 90.4179 | 406.0808 | -216.7039 |  | 0.011317 | -10.6383 | -22310.3828 | -6121.9887 | -2.8738 | -1379.6732 | -6893.1729 | -1.7683 | 3.291 | 10.3465 | -1.1054 | -243.3374 | -38.9128 | -180.3064 | -0.30639 | -0.30639 | 0 | 0 | -49.2593 | -116.969 | 27.2484 | 95499.259 | 5.7946 | -129.63
475000 | 475 | 2.2091 | 1.101 | 0.00010261 | 0.0033181 | -3.1383 | 15 | 0.0020064 | -1.5708 | 201.9048 | 1.5658 | 91.3853 | 1.5599 | 0.47663 | -1.074 | 0.26579 | -1.3018 | -35.9471 | -163.7568 | 16.2432 |  | 1 | 201.9023 | -0.090387 | 0.024921 | 562.0794 | -2078.7822 |  | 20000 | 36888.5809 | 1 | 91.3798 | 406.0306 | -214.4234 |  | 0.01108 | -10.5263 | -21875.6654 | -5939.652 | -2.8765 | -1341.5752 | -6822.7834 | -1.765 | 3.2599 | 10.2642 | -1.1115 | -243.6851 | -39.106 | -180.4106 | -0.41059 | -0.41059 | 0 | 0 | -49.3702 | -116.7255 | 27.1661 | 97723.722 | 5.9856 | -129.621
480000 | 480 | 2.2276 | 1.1052 | 0.00010048 | 0.0032835 | -3.1383 | 15 | 0.0019855 | -1.5708 | 204.03 | 1.5659 | 92.3471 | 1.56 | 0.47278 | -1.0784 | 0.26322 | -1.3044 | -36.1206 | -163.9116 | 16.0884 |  | 1 | 204.0276 | -0.0923 | 0.025183 | 551.2375 | -2060.0863 |  | 20000 | 37276.8817 | 1 | 92.3417 | 405.982 | -212.1903 |  | 0.010851 | -10.4167 | -21453.2276 | -5764.404 | -2.8791 | -1304.6901 | -6753.8014 | -1.7616 | 3.2294 | 10.1825 | -1.1175 | -244.0264 | -39.2971 | -180.5125 | -0.51247 | -0.51247 | 0 | 0 | -49.4796 | -116.486 | 27.0845 | 100000 | 6.1811 | -129.59
485000 | 485 | 2.2461 | 1.1094 | 9.8422e-05 | 0.0032497 | -3.1383 | 15 | 0.001965 | -1.5708 | 206.1553 | 1.5659 | 93.309 | 1.5601 | 0.46898 | -1.0827 | 0.26069 | -1.3071 | -36.2925 | -164.0635 | 15.9365 |  | 1 | 206.1529 | -0.094233 | 0.025445 | 540.6987 | -2041.694 |  | 20000 | 37665.1826 | 1 | 93.3036 | 405.9349 | -210.0033 |  | 0.010628 | -10.3093 | -21042.623 | -5595.9073 | -2.8817 | -1268.9667 | -6686.1854 | -1.7584 | 3.1994 | 10.1015 | -1.1233 | -244.3616 | -39.4861 | -180.6121 | -0.61212 | -0.61212 | 0 | 0 | -49.5877 | -116.2505 | 27.0035 | 102329.299 | 6.3763 | -129.611
490000 | 490 | 2.2647 | 1.1135 | 9.6423e-05 | 0.0032165 | -3.1384 | 15 | 0.0019449 | -1.5708 | 208.2806 | 1.566 | 94.2708 | 1.5602 | 0.46523 | -1.0869 | 0.25821 | -1.3096 | -36.4628 | -164.2127 | 15.7873 |  | 1 | 208.2782 | -0.096186 | 0.025708 | 530.4523 | -2023.599 |  | 20000 | 38053.4835 | 1 | 94.2655 | 405.8892 | -207.8609 |  | 0.010412 | -10.2041 | -20643.4244 | -5433.8434 | -2.8842 | -1234.3567 | -6619.8956 | -1.7551 | 3.17 | 10.0211 | -1.1291 | -244.6907 | -39.6731 | -180.7096 | -0.70963 | -0.70963 | 0 | 0 | -49.6943 | -116.0189 | 26.9231 | 104712.855 | 6.5692 | -129.617
495000 | 495 | 2.2833 | 1.1175 | 9.4485e-05 | 0.003184 | -3.1384 | 15 | 0.0019253 | -1.5708 | 210.4058 | 1.566 | 95.2326 | 1.5603 | 0.46154 | -1.0911 | 0.25577 | -1.3122 | -36.6315 | -164.3592 | 15.6408 |  | 1 | 210.4035 | -0.098159 | 0.02597 | 520.4877 | -2005.7949 |  | 20000 | 38441.7843 | 1 | 95.2274 | 405.8448 | -205.7618 |  | 0.010203 | -10.101 | -20255.2236 | -5277.9116 | -2.8867 | -1200.8142 | -6554.8935 | -1.752 | 3.141 | 9.9414 | -1.1347 | -245.0141 | -39.8582 | -180.8051 | -0.8051 | -0.8051 | 0 | 0 | -49.7995 | -115.791 | 26.8433 | 107151.931 | 6.7708 | -129.576
500000 | 500 | 2.302 | 1.1214 | 9.2604e-05 | 0.0031522 | -3.1384 | 15 | 0.001906 | -1.5708 | 212.5311 | 1.5661 | 96.1945 | 1.5604 | 0.4579 | -1.0952 | 0.25338 | -1.3146 | -36.7986 | -164.5032 | 15.4968 |  | 1 | 212.5287 | -0.10015 | 0.026232 | 510.795 | -1988.2758 |  | 20000 | 38830.0852 | 1 | 96.1893 | 405.8019 | -203.7046 |  | 0.01 | -10 | -19877.6297 | -5127.8276 | -2.8891 | -1168.2955 | -6491.1424 | -1.7489 | 3.1125 | 9.8622 | -1.1403 | -245.3318 | -40.0412 | -180.8986 | -0.8986 | -0.8986 | 0 | 0 | -49.9034 | -115.5668 | 26.7642 | 109647.82 | 6.985 | -129.528
505000 | 505 | 2.3207 | 1.1253 | 9.078e-05 | 0.0031209 | -3.1385 | 15 | 0.0018872 | -1.5708 | 214.6564 | 1.5661 | 97.1563 | 1.5605 | 0.4543 | -1.0992 | 0.25103 | -1.3171 | -36.9642 | -164.6446 | 15.3554 |  | 1 | 214.654 | -0.10216 | 0.026495 | 501.3645 | -1971.0355 |  | 20000 | 39218.386 | 1 | 97.1512 | 405.7601 | -201.6881 |  | 0.009803 | -9.901 | -19510.2687 | -4983.3224 | -2.8915 | -1136.7594 | -6428.6067 | -1.7458 | 3.0845 | 9.7837 | -1.1457 | -245.644 | -40.2224 | -180.9902 | -0.99022 | -0.99022 | 0 | 0 | -50.0061 | -115.3462 | 26.6856 | 112201.845 | 7.2121 | -129.443
510000 | 510 | 2.3394 | 1.1291 | 8.9008e-05 | 0.0030903 | -3.1385 | 15 | 0.0018687 | -1.5708 | 216.7816 | 1.5662 | 98.1182 | 1.5606 | 0.45076 | -1.1032 | 0.24872 | -1.3194 | -37.1283 | -164.7835 | 15.2165 |  | 1 | 216.7793 | -0.1042 | 0.026757 | 492.1872 | -1954.0682 |  | 20000 | 39606.6869 | 1 | 98.1131 | 405.7196 | -199.7112 |  | 0.0096117 | -9.8039 | -19152.7826 | -4844.1421 | -2.8939 | -1106.1665 | -6367.2521 | -1.7428 | 3.0569 | 9.7058 | -1.1511 | -245.9509 | -40.4017 | -181.08 | -1.08 | -1.08 | 0 | 0 | -50.1074 | -115.1292 | 26.6077 | 114815.362 | 7.4725 | -129.585
515000 | 515 | 2.3582 | 1.1329 | 8.7288e-05 | 0.0030603 | -3.1385 | 15 | 0.0018505 | -1.5708 | 218.9069 | 1.5662 | 99.08 | 1.5607 | 0.44726 | -1.1071 | 0.24645 | -1.3218 | -37.2909 | -164.92 | 15.08 |  | 1 | 218.9046 | -0.10625 | 0.027019 | 483.2542 | -1937.3683 |  | 20000 | 39994.9877 | 1 | 99.075 | 405.6803 | -197.7727 |  | 0.009426 | -9.7087 | -18804.8283 | -4710.0458 | -2.8962 | -1076.4796 | -6307.0459 | -1.7398 | 3.0298 | 9.6284 | -1.1563 | -246.2526 | -40.5791 | -181.1681 | -1.1681 | -1.1681 | 0 | 0 | -50.2075 | -114.9156 | 26.5304 | 117489.755 | 7.6754 | -129.617
520000 | 520 | 2.377 | 1.1366 | 8.5617e-05 | 0.0030309 | -3.1386 | 15 | 0.0018327 | -1.5708 | 221.0322 | 1.5663 | 100.0419 | 1.5608 | 0.44381 | -1.111 | 0.24422 | -1.3241 | -37.452 | -165.0541 | 14.9459 |  | 1 | 221.0299 | -0.10832 | 0.027282 | 474.5572 | -1920.9301 |  | 20000 | 40383.2886 | 1 | 100.0369 | 405.6421 | -195.8714 |  | 0.0092456 | -9.6154 | -18466.0775 | -4580.806 | -2.8984 | -1047.663 | -6247.9563 | -1.7369 | 3.0032 | 9.5517 | -1.1615 | -246.5492 | -40.7548 | -181.2545 | -1.2545 | -1.2545 | 0 | 0 | -50.3064 | -114.7053 | 26.4536 | 120226.443 | 7.9446 | -129.863
525000 | 525 | 2.3958 | 1.1402 | 8.3994e-05 | 0.003002 | -3.1386 | 15 | 0.0018153 | -1.5708 | 223.1574 | 1.5663 | 101.0037 | 1.5609 | 0.4404 | -1.1147 | 0.24204 | -1.3263 | -37.6117 | -165.1859 | 14.8141 |  | 1 | 223.1552 | -0.11042 | 0.027544 | 466.0881 | -1904.7482 |  | 20000 | 40771.5894 | 1 | 100.9987 | 405.605 | -194.0063 |  | 0.0090703 | -9.5238 | -18136.2152 | -4456.2067 | -2.9007 | -1019.683 | -6189.9527 | -1.7341 | 2.977 | 9.4755 | -1.1666 | -246.841 | -40.9287 | -181.3394 | -1.3394 | -1.3394 | 0 | 0 | -50.4042 | -114.4983 | 26.3774 | 123026.877 | 8.1866 | -130.313
530000 | 530 | 2.4147 | 1.1438 | 8.2417e-05 | 0.0029737 | -3.1386 | 15 | 0.0017982 | -1.5708 | 225.2827 | 1.5664 | 101.9655 | 1.561 | 0.43705 | -1.1185 | 0.23988 | -1.3285 | -37.77 | -165.3156 | 14.6844 |  | 1 | 225.2805 | -0.11253 | 0.027806 | 457.8391 | -1888.8172 |  | 20000 | 41159.8903 | 1 | 101.9606 | 405.5689 | -192.1764 |  | 0.0089 | -9.434 | -17814.9396 | -4336.0434 | -2.9028 | -992.5074 | -6133.0057 | -1.7312 | 2.9512 | 9.3999 | -1.1716 | -247.128 | -41.1009 | -181.4227 | -1.4227 | -1.4227 | 0 | 0 | -50.5007 | -114.2946 | 26.3019 | 125892.541 | 8.4446 | -130.771
535000 | 535 | 2.4335 | 1.1473 | 8.0883e-05 | 0.0029459 | -3.1386 | 15 | 0.0017814 | -1.5708 | 227.408 | 1.5664 | 102.9274 | 1.5611 | 0.43373 | -1.1222 | 0.23777 | -1.3307 | -37.9269 | -165.443 | 14.557 |  | 1 | 227.4058 | -0.11466 | 0.028069 | 449.8029 | -1873.1319 |  | 20000 | 41548.1911 | 1 | 102.9225 | 405.5339 | -190.3807 |  | 0.0087344 | -9.3458 | -17501.9615 | -4220.1225 | -2.905 | -966.1056 | -6077.0869 | -1.7285 | 2.9258 | 9.3249 | -1.1765 | -247.4104 | -41.2713 | -181.5045 | -1.5045 | -1.5045 | 0 | 0 | -50.5962 | -114.094 | 26.2268 | 128824.955 | 8.6781 | -131.426
540000 | 540 | 2.4525 | 1.1508 | 7.9392e-05 | 0.0029186 | -3.1387 | 15 | 0.0017649 | -1.5708 | 229.5332 | 1.5664 | 103.8892 | 1.5612 | 0.43046 | -1.1258 | 0.23569 | -1.3329 | -38.0824 | -165.5683 | 14.4317 |  | 1 | 229.531 | -0.11682 | 0.028331 | 441.9724 | -1857.6872 |  | 20000 | 41936.492 | 1 | 103.8844 | 405.4998 | -188.6183 |  | 0.0085734 | -9.2593 | -17197.0032 | -4108.2598 | -2.9071 | -940.4485 | -6022.1689 | -1.7257 | 2.9008 | 9.2504 | -1.1814 | -247.6883 | -41.4402 | -181.5849 | -1.5849 | -1.5849 | 0 | 0 | -50.6905 | -113.8965 | 26.1524 | 131825.674 | 8.8889 | -132.064
545000 | 545 | 2.4714 | 1.1542 | 7.7942e-05 | 0.0028918 | -3.1387 | 15 | 0.0017487 | -1.5708 | 231.6585 | 1.5665 | 104.8511 | 1.5613 | 0.42724 | -1.1294 | 0.23365 | -1.335 | -38.2366 | -165.6915 | 14.3085 |  | 1 | 231.6563 | -0.11899 | 0.028593 | 434.3407 | -1842.4781 |  | 20000 | 42324.7928 | 1 | 104.8463 | 405.4666 | -186.8881 |  | 0.0084168 | -9.1743 | -16899.7984 | -4000.2811 | -2.9092 | -915.5081 | -5968.2252 | -1.723 | 2.8762 | 9.1765 | -1.1862 | -247.9618 | -41.6073 | -181.6639 | -1.6639 | -1.6639 | 0 | 0 | -50.7838 | -113.7021 | 26.0784 | 134896.288 | 9.0987 | -132.629
550000 | 550 | 2.4904 | 1.1576 | 7.6531e-05 | 0.0028655 | -3.1387 | 15 | 0.0017328 | -1.5708 | 233.7838 | 1.5665 | 105.8129 | 1.5613 | 0.42406 | -1.1329 | 0.23164 | -1.337 | -38.3895 | -165.8127 | 14.1873 |  | 1 | 233.7816 | -0.12118 | 0.028856 | 426.9013 | -1827.4997 |  | 20000 | 42713.0937 | 1 | 105.8082 | 405.4343 | -185.1895 |  | 0.0082645 | -9.0909 | -16610.0916 | -3896.0205 | -2.9112 | -891.2581 | -5915.2304 | -1.7203 | 2.852 | 9.1031 | -1.1909 | -248.2311 | -41.7729 | -181.7416 | -1.7416 | -1.7416 | 0 | 0 | -50.876 | -113.5105 | 26.0051 | 138038.426 | 9.3197 | -133.267
555000 | 555 | 2.5094 | 1.1609 | 7.5159e-05 | 0.0028397 | -3.1388 | 15 | 0.0017172 | -1.5708 | 235.909 | 1.5666 | 106.7748 | 1.5614 | 0.42091 | -1.1363 | 0.22966 | -1.3391 | -38.5411 | -165.9319 | 14.0681 |  | 1 | 235.9069 | -0.1234 | 0.029118 | 419.6479 | -1812.7473 |  | 20000 | 43101.3945 | 1 | 106.7701 | 405.403 | -183.5214 |  | 0.0081162 | -9.009 | -16327.6375 | -3795.321 | -2.9132 | -867.673 | -5863.1598 | -1.7177 | 2.8282 | 9.0303 | -1.1955 | -248.4962 | -41.937 | -181.8181 | -1.8181 | -1.8181 | 0 | 0 | -50.9672 | -113.3219 | 25.9322 | 141253.754 | 9.529 | -133.959
560000 | 560 | 2.5284 | 1.1642 | 7.3822e-05 | 0.0028144 | -3.1388 | 15 | 0.0017018 | -1.5708 | 238.0343 | 1.5666 | 107.7366 | 1.5615 | 0.41781 | -1.1398 | 0.22772 | -1.3411 | -38.6914 | -166.0492 | 13.9508 |  | 1 | 238.0322 | -0.12563 | 0.02938 | 412.5745 | -1798.2162 |  | 20000 | 43489.6954 | 1 | 107.732 | 405.3724 | -181.8831 |  | 0.0079719 | -8.9286 | -16052.2004 | -3698.0328 | -2.9152 | -844.7288 | -5811.9896 | -1.7151 | 2.8048 | 8.958 | -1.2 | -248.7572 | -42.0994 | -181.8933 | -1.8933 | -1.8933 | 0 | 0 | -51.0574 | -113.1361 | 25.86 | 144543.977 | 9.7313 | -134.752
565000 | 565 | 2.5475 | 1.1674 | 7.2521e-05 | 0.0027895 | -3.1388 | 15 | 0.0016868 | -1.5708 | 240.1596 | 1.5666 | 108.6985 | 1.5616 | 0.41476 | -1.1431 | 0.22581 | -1.343 | -38.8405 | -166.1646 | 13.8354 |  | 1 | 240.1575 | -0.12788 | 0.029642 | 405.6752 | -1783.902 |  | 20000 | 43877.9962 | 1 | 108.6939 | 405.3427 | -180.2738 |  | 0.0078315 | -8.8496 | -15783.5541 | -3604.0142 | -2.9171 | -822.4022 | -5761.6968 | -1.7126 | 2.7817 | 8.8862 | -1.2045 | -249.0143 | -42.2604 | -181.9674 | -1.9674 | -1.9674 | 0 | 0 | -51.1466 | -112.9531 | 25.7882 | 147910.839 | 9.901 | -135.724
570000 | 570 | 2.5666 | 1.1706 | 7.1255e-05 | 0.002765 | -3.1388 | 15 | 0.001672 | -1.5708 | 242.2848 | 1.5667 | 109.6603 | 1.5617 | 0.41174 | -1.1464 | 0.22392 | -1.345 | -38.9884 | -166.2782 | 13.7218 |  | 1 | 242.2828 | -0.13016 | 0.029905 | 398.9447 | -1769.8002 |  | 20000 | 44266.2971 | 1 | 109.6558 | 405.3137 | -178.6927 |  | 0.0076947 | -8.7719 | -15521.4812 | -3513.1298 | -2.919 | -800.6714 | -5712.2591 | -1.7101 | 2.759 | 8.815 | -1.2089 | -249.2676 | -42.4199 | -182.0404 | -2.0404 | -2.0404 | 0 | 0 | -51.2349 | -112.7728 | 25.7169 | 151356.125 | 10.0764 | -136.342
575000 | 575 | 2.5857 | 1.1737 | 7.0021e-05 | 0.0027409 | -3.1389 | 15 | 0.0016574 | -1.5708 | 244.4101 | 1.5667 | 110.6222 | 1.5618 | 0.40876 | -1.1497 | 0.22207 | -1.3469 | -39.135 | -166.3899 | 13.6101 |  | 1 | 244.4081 | -0.13245 | 0.030167 | 392.3773 | -1755.9064 |  | 20000 | 44654.5979 | 1 | 110.6177 | 405.2855 | -177.1391 |  | 0.0075614 | -8.6956 | -15265.7727 | -3425.2514 | -2.9209 | -779.5153 | -5663.6553 | -1.7076 | 2.7366 | 8.7443 | -1.2133 | -249.5171 | -42.5779 | -182.1123 | -2.1123 | -2.1123 | 0 | 0 | -51.3222 | -112.5952 | 25.6462 | 154881.662 | 10.266 | -136.816
580000 | 580 | 2.6048 | 1.1768 | 6.8819e-05 | 0.0027173 | -3.1389 | 15 | 0.0016431 | -1.5708 | 246.5354 | 1.5667 | 111.5841 | 1.5618 | 0.40582 | -1.1529 | 0.22025 | -1.3487 | -39.2804 | -166.4999 | 13.5001 |  | 1 | 246.5333 | -0.13476 | 0.030429 | 385.9681 | -1742.2164 |  | 20000 | 45042.8988 | 1 | 111.5796 | 405.258 | -175.6123 |  | 0.0074316 | -8.6207 | -15016.2277 | -3340.2565 | -2.9227 | -758.9137 | -5615.8643 | -1.7051 | 2.7146 | 8.674 | -1.2176 | -249.7629 | -42.7345 | -182.1831 | -2.1831 | -2.1831 | 0 | 0 | -51.4086 | -112.4202 | 25.576 | 158489.319 | 10.4788 | -137.47
585000 | 585 | 2.624 | 1.1798 | 6.7647e-05 | 0.0026941 | -3.1389 | 15 | 0.0016291 | -1.5708 | 248.6606 | 1.5668 | 112.5459 | 1.5619 | 0.40291 | -1.1561 | 0.21846 | -1.3506 | -39.4247 | -166.6082 | 13.3918 |  | 1 | 248.6586 | -0.1371 | 0.030692 | 379.7121 | -1728.7262 |  | 20000 | 45431.1996 | 1 | 112.5415 | 405.2312 | -174.1116 |  | 0.0073051 | -8.547 | -14772.6531 | -3258.0289 | -2.9245 | -738.8473 | -5568.8662 | -1.7027 | 2.6929 | 8.6043 | -1.2218 | -250.0053 | -42.8897 | -182.2529 | -2.2529 | -2.2529 | 0 | 0 | -51.494 | -112.2477 | 25.5063 | 162181.01 | 10.7419 | -137.469
590000 | 590 | 2.6431 | 1.1828 | 6.6505e-05 | 0.0026712 | -3.1389 | 15 | 0.0016153 | -1.5708 | 250.7859 | 1.5668 | 113.5078 | 1.562 | 0.40005 | -1.1592 | 0.2167 | -1.3524 | -39.5678 | -166.7148 | 13.2852 |  | 1 | 250.7839 | -0.13945 | 0.030954 | 373.6045 | -1715.4317 |  | 20000 | 45819.5005 | 1 | 113.5034 | 405.2051 | -172.6363 |  | 0.0071818 | -8.4746 | -14534.8632 | -3178.4577 | -2.9263 | -719.2977 | -5522.6416 | -1.7003 | 2.6715 | 8.5351 | -1.226 | -250.2441 | -43.0435 | -182.3218 | -2.3218 | -2.3218 | 0 | 0 | -51.5786 | -112.0777 | 25.4371 | 165958.691 | 11.0235 | -138.312
595000 | 595 | 2.6623 | 1.1857 | 6.5392e-05 | 0.0026488 | -3.1389 | 15 | 0.0016017 | -1.5708 | 252.9112 | 1.5668 | 114.4696 | 1.5621 | 0.39722 | -1.1623 | 0.21496 | -1.3541 | -39.7098 | -166.8198 | 13.1802 |  | 1 | 252.9092 | -0.14182 | 0.031216 | 367.6408 | -1702.329 |  | 20000 | 46207.8013 | 1 | 114.4652 | 405.1796 | -171.1858 |  | 0.0070616 | -8.4034 | -14302.6792 | -3101.4372 | -2.9281 | -700.2473 | -5477.1716 | -1.698 | 2.6504 | 8.4664 | -1.2301 | -250.4796 | -43.196 | -182.3897 | -2.3897 | -2.3897 | 0 | 0 | -51.6624 | -111.9101 | 25.3683 | 169824.365 | 11.2343 | -140.114
600000 | 600 | 2.6816 | 1.1886 | 6.4307e-05 | 0.0026267 | -3.139 | 15 | 0.0015884 | -1.5708 | 255.0365 | 1.5669 | 115.4315 | 1.5621 | 0.39442 | -1.1654 | 0.21325 | -1.3559 | -39.8506 | -166.9231 | 13.0769 |  | 1 | 255.0345 | -0.14422 | 0.031479 | 361.8164 | -1689.4142 |  | 20000 | 46596.1022 | 1 | 115.4271 | 405.1548 | -169.7594 |  | 0.0069444 | -8.3333 | -14075.9291 | -3026.8668 | -2.9298 | -681.6792 | -5432.438 | -1.6956 | 2.6297 | 8.3981 | -1.2342 | -250.7117 | -43.3471 | -182.4568 | -2.4568 | -2.4568 | 0 | 0 | -51.7452 | -111.745 | 25.3001 | 173780.083 | 11.3918 | -141.173
605000 | 605 | 2.7008 | 1.1915 | 6.3248e-05 | 0.002605 | -3.139 | 15 | 0.0015752 | -1.5708 | 257.1617 | 1.5669 | 116.3933 | 1.5622 | 0.39167 | -1.1684 | 0.21157 | -1.3576 | -39.9904 | -167.0249 | 12.9751 |  | 1 | 257.1598 | -0.14663 | 0.031741 | 356.1273 | -1676.6836 |  | 20000 | 46984.403 | 1 | 116.389 | 405.1306 | -168.3567 |  | 0.0068301 | -8.2645 | -13854.4473 | -2954.6506 | -2.9315 | -663.5772 | -5388.4232 | -1.6933 | 2.6093 | 8.3303 | -1.2381 | -250.9407 | -43.4969 | -182.5229 | -2.5229 | -2.5229 | 0 | 0 | -51.8273 | -111.5822 | 25.2323 | 177827.941 | 11.6125 | -141.862
610000 | 610 | 2.7201 | 1.1943 | 6.2216e-05 | 0.0025837 | -3.139 | 15 | 0.0015623 | -1.5708 | 259.287 | 1.5669 | 117.3552 | 1.5623 | 0.38894 | -1.1713 | 0.20991 | -1.3593 | -40.129 | -167.1252 | 12.8748 |  | 1 | 259.2851 | -0.14907 | 0.032003 | 350.5692 | -1664.1336 |  | 20000 | 47372.7039 | 1 | 117.3509 | 405.107 | -166.9769 |  | 0.0067186 | -8.1967 | -13638.0745 | -2884.6971 | -2.9331 | -645.9258 | -5345.1101 | -1.6911 | 2.5891 | 8.263 | -1.2421 | -251.1665 | -43.6455 | -182.5882 | -2.5882 | -2.5882 | 0 | 0 | -51.9085 | -111.4217 | 25.165 | 181970.086 | 11.8933 | -143.414
615000 | 615 | 2.7394 | 1.1971 | 6.1208e-05 | 0.0025626 | -3.139 | 15 | 0.0015496 | -1.5708 | 261.4123 | 1.567 | 118.317 | 1.5623 | 0.38625 | -1.1742 | 0.20828 | -1.361 | -40.2666 | -167.2239 | 12.7761 |  | 1 | 261.4104 | -0.15152 | 0.032266 | 345.1384 | -1651.7605 |  | 20000 | 47761.0047 | 1 | 118.3128 | 405.084 | -165.6196 |  | 0.0066098 | -8.1301 | -13426.657 | -2816.919 | -2.9348 | -628.7101 | -5302.4822 | -1.6888 | 2.5693 | 8.1962 | -1.246 | -251.3892 | -43.7927 | -182.6527 | -2.6527 | -2.6527 | 0 | 0 | -51.9889 | -111.2635 | 25.0982 | 186208.714 | 12.0278 | -144.279
620000 | 620 | 2.7587 | 1.1999 | 6.0225e-05 | 0.002542 | -3.1391 | 15 | 0.0015371 | -1.5708 | 263.5375 | 1.567 | 119.2789 | 1.5624 | 0.3836 | -1.1771 | 0.20667 | -1.3626 | -40.4031 | -167.3212 | 12.6788 |  | 1 | 263.5356 | -0.15399 | 0.032528 | 339.8309 | -1639.561 |  | 20000 | 48149.3056 | 1 | 119.2747 | 405.0615 | -164.2841 |  | 0.0065036 | -8.0645 | -13220.047 | -2751.233 | -2.9364 | -611.9158 | -5260.5234 | -1.6866 | 2.5497 | 8.1298 | -1.2498 | -251.609 | -43.9387 | -182.7165 | -2.7165 | -2.7165 | 0 | 0 | -52.0686 | -111.1075 | 25.0318 | 190546.072 | 12.1826 | -145.408
625000 | 625 | 2.778 | 1.2026 | 5.9265e-05 | 0.0025216 | -3.1391 | 15 | 0.0015248 | -1.5708 | 265.6628 | 1.567 | 120.2408 | 1.5625 | 0.38098 | -1.1799 | 0.20509 | -1.3642 | -40.5386 | -167.4171 | 12.5829 |  | 1 | 265.6609 | -0.15649 | 0.03279 | 334.6431 | -1627.5315 |  | 20000 | 48537.6064 | 1 | 120.2366 | 405.0395 | -162.97 |  | 0.0064 | -8 | -13018.1021 | -2687.5594 | -2.938 | -595.5293 | -5219.2183 | -1.6844 | 2.5304 | 8.0639 | -1.2536 | -251.8258 | -44.0835 | -182.7794 | -2.7794 | -2.7794 | 0 | 0 | -52.1475 | -110.9536 | 24.9659 | 194984.46 | 12.4584 | -146.886
630000 | 630 | 2.7974 | 1.2052 | 5.8328e-05 | 0.0025016 | -3.1391 | 15 | 0.0015127 | -1.5708 | 267.7881 | 1.5671 | 121.2026 | 1.5625 | 0.37839 | -1.1827 | 0.20353 | -1.3658 | -40.6731 | -167.5115 | 12.4885 |  | 1 | 267.7862 | -0.159 | 0.033053 | 329.5716 | -1615.6689 |  | 20000 | 48925.9073 | 1 | 121.1985 | 405.0181 | -161.6768 |  | 0.0062988 | -7.9365 | -12820.6847 | -2625.8224 | -2.9396 | -579.5375 | -5178.5518 | -1.6822 | 2.5114 | 7.9985 | -1.2573 | -252.0398 | -44.2271 | -182.8417 | -2.8417 | -2.8417 | 0 | 0 | -52.2256 | -110.8019 | 24.9004 | 199526.231 | 12.6511 | -147.237
635000 | 635 | 2.8168 | 1.2079 | 5.7413e-05 | 0.0024819 | -3.1391 | 15 | 0.0015008 | -1.5708 | 269.9134 | 1.5671 | 122.1645 | 1.5626 | 0.37583 | -1.1855 | 0.20199 | -1.3674 | -40.8066 | -167.6046 | 12.3954 |  | 1 | 269.9115 | -0.16153 | 0.033315 | 324.6128 | -1603.9698 |  | 20000 | 49314.2081 | 1 | 122.1604 | 404.9972 | -160.4039 |  | 0.0062 | -7.874 | -12627.6627 | -2565.9494 | -2.9411 | -563.9277 | -5138.5092 | -1.6801 | 2.4927 | 7.9334 | -1.261 | -252.251 | -44.3695 | -182.9032 | -2.9032 | -2.9032 | 0 | 0 | -52.303 | -110.6523 | 24.8354 | 204173.794 | 12.9036 | -148.923
640000 | 640 | 2.8362 | 1.2105 | 5.6519e-05 | 0.0024625 | -3.1391 | 15 | 0.0014891 | -1.5708 | 272.0386 | 1.5671 | 123.1263 | 1.5627 | 0.3733 | -1.1882 | 0.20047 | -1.369 | -40.9391 | -167.6963 | 12.3037 |  | 1 | 272.0368 | -0.16409 | 0.033577 | 319.7636 | -1592.431 |  | 20000 | 49702.509 | 1 | 123.1223 | 404.9767 | -159.1509 |  | 0.0061035 | -7.8125 | -12438.9081 | -2507.871 | -2.9426 | -548.6879 | -5099.0765 | -1.678 | 2.4742 | 7.8689 | -1.2647 | -252.4594 | -44.5108 | -182.9641 | -2.9641 | -2.9641 | 0 | 0 | -52.3796 | -110.5047 | 24.7708 | 208929.613 | 13.1541 | -149.921
645000 | 645 | 2.8556 | 1.213 | 5.5646e-05 | 0.0024434 | -3.1391 | 15 | 0.0014776 | -1.5708 | 274.1639 | 1.5671 | 124.0882 | 1.5627 | 0.37081 | -1.1909 | 0.19898 | -1.3705 | -41.0705 | -167.7868 | 12.2132 |  | 1 | 274.1621 | -0.16666 | 0.03384 | 315.0208 | -1581.0496 |  | 20000 | 50090.8098 | 1 | 124.0842 | 404.9568 | -157.9173 |  | 0.0060093 | -7.7519 | -12254.298 | -2451.5209 | -2.9441 | -533.8063 | -5060.2398 | -1.6759 | 2.456 | 7.8047 | -1.2682 | -252.6652 | -44.6509 | -183.0243 | -3.0243 | -3.0243 | 0 | 0 | -52.4556 | -110.3591 | 24.7067 | 213796.209 | 13.3684 | -151.101
650000 | 650 | 2.875 | 1.2155 | 5.4793e-05 | 0.0024246 | -3.1392 | 15 | 0.0014662 | -1.5708 | 276.2892 | 1.5672 | 125.0501 | 1.5628 | 0.36835 | -1.1936 | 0.19751 | -1.372 | -41.2011 | -167.8759 | 12.1241 |  | 1 | 276.2874 | -0.16926 | 0.034102 | 310.3813 | -1569.8224 |  | 20000 | 50479.1107 | 1 | 125.0461 | 404.9373 | -156.7027 |  | 0.0059172 | -7.6923 | -12073.7136 | -2396.8357 | -2.9456 | -519.2719 | -5021.9859 | -1.6738 | 2.4381 | 7.741 | -1.2718 | -252.8684 | -44.7898 | -183.0839 | -3.0839 | -3.0839 | 0 | 0 | -52.5308 | -110.2155 | 24.6429 | 218776.162 | 13.6015 | -153.087
655000 | 655 | 2.8945 | 1.218 | 5.396e-05 | 0.0024061 | -3.1392 | 15 | 0.001455 | -1.5708 | 278.4144 | 1.5672 | 126.0119 | 1.5629 | 0.36591 | -1.1962 | 0.19606 | -1.3735 | -41.3307 | -167.9637 | 12.0363 |  | 1 | 278.4127 | -0.17187 | 0.034364 | 305.8422 | -1558.7466 |  | 20000 | 50867.4116 | 1 | 126.008 | 404.9182 | -155.5067 |  | 0.0058272 | -7.6336 | -11897.0401 | -2343.7548 | -2.9471 | -505.074 | -4984.3018 | -1.6718 | 2.4204 | 7.6777 | -1.2753 | -253.0691 | -44.9277 | -183.1428 | -3.1428 | -3.1428 | 0 | 0 | -52.6054 | -110.0738 | 24.5796 | 223872.114 | 13.8704 | -154.707
660000 | 660 | 2.9139 | 1.2205 | 5.3146e-05 | 0.0023879 | -3.1392 | 15 | 0.001444 | -1.5708 | 280.5397 | 1.5672 | 126.9738 | 1.5629 | 0.36351 | -1.1988 | 0.19463 | -1.3749 | -41.4593 | -168.0504 | 11.9496 |  | 1 | 280.5379 | -0.1745 | 0.034627 | 301.4006 | -1547.8193 |  | 20000 | 51255.7124 | 1 | 126.9699 | 404.8996 | -154.3288 |  | 0.0057392 | -7.5758 | -11724.1671 | -2292.2201 | -2.9485 | -491.2021 | -4947.175 | -1.6698 | 2.4029 | 7.6148 | -1.2788 | -253.2672 | -45.0645 | -183.2012 | -3.2012 | -3.2012 | 0 | 0 | -52.6793 | -109.9339 | 24.5168 | 229086.765 | 14.1297 | -156.46
665000 | 665 | 2.9334 | 1.2229 | 5.2349e-05 | 0.0023699 | -3.1392 | 15 | 0.0014331 | -1.5708 | 282.665 | 1.5673 | 127.9357 | 1.563 | 0.36113 | -1.2013 | 0.19322 | -1.3763 | -41.587 | -168.1358 | 11.8642 |  | 1 | 282.6632 | -0.17716 | 0.034889 | 297.0539 | -1537.0376 |  | 20000 | 51644.0133 | 1 | 127.9317 | 404.8814 | -153.1685 |  | 0.0056532 | -7.5188 | -11554.9875 | -2242.1761 | -2.9499 | -477.6463 | -4910.5932 | -1.6678 | 2.3857 | 7.5523 | -1.2822 | -253.463 | -45.2002 | -183.259 | -3.259 | -3.259 | 0 | 0 | -52.7525 | -109.796 | 24.4543 | 234422.882 | 14.4516 | -158.775
670000 | 670 | 2.9529 | 1.2253 | 5.1571e-05 | 0.0023523 | -3.1392 | 15 | 0.0014224 | -1.5708 | 284.7903 | 1.5673 | 128.8975 | 1.563 | 0.35878 | -1.2038 | 0.19184 | -1.3778 | -41.7138 | -168.22 | 11.78 |  | 1 | 284.7885 | -0.17983 | 0.035151 | 292.7994 | -1526.3988 |  | 20000 | 52032.3141 | 1 | 128.8936 | 404.8636 | -152.0256 |  | 0.0055692 | -7.4627 | -11389.3985 | -2193.5695 | -2.9513 | -464.3971 | -4874.5446 | -1.6658 | 2.3687 | 7.4903 | -1.2855 | -253.6563 | -45.3348 | -183.3162 | -3.3162 | -3.3162 | 0 | 0 | -52.8251 | -109.6599 | 24.3922 | 239883.292 | 14.4628 | -161.529
675000 | 675 | 2.9724 | 1.2277 | 5.081e-05 | 0.0023348 | -3.1393 | 15 | 0.0014119 | -1.5708 | 286.9155 | 1.5673 | 129.8594 | 1.5631 | 0.35647 | -1.2063 | 0.19047 | -1.3792 | -41.8397 | -168.3031 | 11.6969 |  | 1 | 286.9138 | -0.18253 | 0.035414 | 288.6345 | -1515.9002 |  | 20000 | 52420.615 | 1 | 129.8555 | 404.8462 | -150.8996 |  | 0.005487 | -7.4074 | -11227.3003 | -2146.3495 | -2.9527 | -451.4453 | -4839.0177 | -1.6638 | 2.352 | 7.4286 | -1.2889 | -253.8474 | -45.4684 | -183.3729 | -3.3729 | -3.3729 | 0 | 0 | -52.897 | -109.5255 | 24.3306 | 245470.892 | 14.5759 | -163.597
680000 | 680 | 2.992 | 1.23 | 5.0065e-05 | 0.0023177 | -3.1393 | 15 | 0.0014015 | -1.5708 | 289.0408 | 1.5673 | 130.8212 | 1.5632 | 0.35417 | -1.2088 | 0.18912 | -1.3805 | -41.9648 | -168.385 | 11.615 |  | 1 | 289.0391 | -0.18524 | 0.035676 | 284.5567 | -1505.5392 |  | 20000 | 52808.9158 | 1 | 130.8174 | 404.8291 | -149.7902 |  | 0.0054066 | -7.3529 | -11068.5966 | -2100.4672 | -2.9541 | -438.782 | -4804.0014 | -1.6619 | 2.3354 | 7.3674 | -1.2922 | -254.0361 | -45.601 | -183.429 | -3.429 | -3.429 | 0 | 0 | -52.9684 | -109.3929 | 24.2693 | 251188.643 | 14.7446 | -165.896
685000 | 685 | 3.0115 | 1.2323 | 4.9337e-05 | 0.0023007 | -3.1393 | 15 | 0.0013913 | -1.5708 | 291.1661 | 1.5674 | 131.7831 | 1.5632 | 0.35191 | -1.2112 | 0.18779 | -1.3819 | -42.0889 | -168.4658 | 11.5342 |  | 1 | 291.1644 | -0.18797 | 0.035938 | 280.5637 | -1495.3133 |  | 20000 | 53197.2167 | 1 | 131.7793 | 404.8125 | -148.697 |  | 0.0053279 | -7.2993 | -10913.1947 | -2055.876 | -2.9554 | -426.3988 | -4769.4847 | -1.66 | 2.3191 | 7.3065 | -1.2954 | -254.2227 | -45.7326 | -183.4847 | -3.4847 | -3.4847 | 0 | 0 | -53.0391 | -109.262 | 24.2084 | 257039.578 | 14.891 | -168.07
690000 | 690 | 3.0311 | 1.2346 | 4.8624e-05 | 0.0022841 | -3.1393 | 15 | 0.0013812 | -1.5708 | 293.2914 | 1.5674 | 132.745 | 1.5633 | 0.34967 | -1.2136 | 0.18647 | -1.3832 | -42.2122 | -168.5455 | 11.4545 |  | 1 | 293.2897 | -0.19073 | 0.036201 | 276.6532 | -1485.2199 |  | 20000 | 53585.5175 | 1 | 132.7412 | 404.7962 | -147.6196 |  | 0.005251 | -7.2464 | -10761.0045 | -2012.5308 | -2.9567 | -414.2873 | -4735.4572 | -1.6581 | 2.303 | 7.246 | -1.2986 | -254.407 | -45.8631 | -183.5398 | -3.5398 | -3.5398 | 0 | 0 | -53.1092 | -109.1328 | 24.148 | 263026.799 | 14.9779 | -170.824
695000 | 695 | 3.0507 | 1.2368 | 4.7927e-05 | 0.0022676 | -3.1393 | 15 | 0.0013713 | -1.5708 | 295.4166 | 1.5674 | 133.7068 | 1.5633 | 0.34746 | -1.2159 | 0.18518 | -1.3845 | -42.3346 | -168.6241 | 11.3759 |  | 1 | 295.415 | -0.1935 | 0.036463 | 272.8229 | -1475.2566 |  | 20000 | 53973.8184 | 1 | 133.7031 | 404.7803 | -146.5577 |  | 0.0051757 | -7.1942 | -10611.9394 | -1970.3889 | -2.958 | -402.4397 | -4701.9085 | -1.6562 | 2.2872 | 7.1859 | -1.3018 | -254.5892 | -45.9927 | -183.5945 | -3.5945 | -3.5945 | 0 | 0 | -53.1787 | -109.0053 | 24.0879 | 269153.48 | 15.0854 | -173.353
700000 | 700 | 3.0702 | 1.239 | 4.7245e-05 | 0.0022514 | -3.1393 | 15 | 0.0013615 | -1.5708 | 297.5419 | 1.5674 | 134.6687 | 1.5634 | 0.34528 | -1.2183 | 0.1839 | -1.3858 | -42.4562 | -168.7017 | 11.2983 |  | 1 | 297.5402 | -0.1963 | 0.036725 | 269.0706 | -1465.4211 |  | 20000 | 54362.1192 | 1 | 134.665 | 404.7646 | -145.511 |  | 0.005102 | -7.1429 | -10465.9151 | -1929.4088 | -2.9593 | -390.8484 | -4668.8287 | -1.6543 | 2.2715 | 7.1262 | -1.305 | -254.7694 | -46.1214 | -183.6488 | -3.6488 | -3.6488 | 0 | 0 | -53.2476 | -108.8794 | 24.0282 | 275422.87 | 15.1145 | -175.807
705000 | 705 | 3.0899 | 1.2412 | 4.6577e-05 | 0.0022355 | -3.1394 | 15 | 0.0013518 | -1.5708 | 299.6672 | 1.5675 | 135.6306 | 1.5634 | 0.34312 | -1.2206 | 0.18264 | -1.3871 | -42.577 | -168.7783 | 11.2217 |  | 1 | 299.6655 | -0.19911 | 0.036988 | 265.3944 | -1455.7109 |  | 20000 | 54750.4201 | 1 | 135.6269 | 404.7494 | -144.4791 |  | 0.0050299 | -7.0922 | -10322.8507 | -1889.5512 | -2.9606 | -379.5059 | -4636.208 | -1.6525 | 2.256 | 7.0669 | -1.3081 | -254.9475 | -46.2491 | -183.7025 | -3.7025 | -3.7025 | 0 | 0 | -53.3159 | -108.7551 | 23.9688 | 281838.293 | 15.1486 | -177.724
710000 | 710 | 3.1095 | 1.2434 | 4.5924e-05 | 0.0022197 | -3.1394 | 15 | 0.0013423 | -1.5708 | 301.7925 | 1.5675 | 136.5924 | 1.5635 | 0.34098 | -1.2228 | 0.18139 | -1.3884 | -42.6969 | -168.8539 | 11.1461 |  | 1 | 301.7908 | -0.20195 | 0.03725 | 261.7922 | -1446.1239 |  | 20000 | 55138.7209 | 1 | 136.5888 | 404.7344 | -143.4617 |  | 0.0049593 | -7.0423 | -10182.6675 | -1850.778 | -2.9618 | -368.4053 | -4604.0371 | -1.6506 | 2.2408 | 7.0079 | -1.3112 | -255.1236 | -46.3758 | -183.7559 | -3.7559 | -3.7559 | 0 | 0 | -53.3837 | -108.6323 | 23.9099 | 288403.15 | 14.961 | -178.921
715000 | 715 | 3.1291 | 1.2455 | 4.5283e-05 | 0.0022042 | -3.1394 | 15 | 0.0013329 | -1.5708 | 303.9177 | 1.5675 | 137.5543 | 1.5635 | 0.33887 | -1.2251 | 0.18017 | -1.3896 | -42.8161 | -168.9284 | 11.0716 |  | 1 | 303.9161 | -0.2048 | 0.037512 | 258.262 | -1436.6577 |  | 20000 | 55527.0218 | 1 | 137.5507 | 404.7198 | -142.4586 |  | 0.0048902 | -6.993 | -10045.2896 | -1813.0527 | -2.963 | -357.5396 | -4572.3067 | -1.6488 | 2.2257 | 6.9493 | -1.3142 | -255.2977 | -46.5016 | -183.8088 | -3.8088 | -3.8088 | 0 | 0 | -53.4509 | -108.5111 | 23.8512 | 295120.923 | 14.9462 | -181.99
720000 | 720 | 3.1488 | 1.2476 | 4.4657e-05 | 0.0021889 | -3.1394 | 15 | 0.0013236 | -1.5708 | 306.043 | 1.5675 | 138.5162 | 1.5636 | 0.33679 | -1.2273 | 0.17896 | -1.3909 | -42.9344 | -169.002 | 10.998 |  | 1 | 306.0414 | -0.20767 | 0.037775 | 254.802 | -1427.3103 |  | 20000 | 55915.3226 | 1 | 138.5126 | 404.7055 | -141.4694 |  | 0.0048225 | -6.9444 | -9910.6434 | -1776.3405 | -2.9642 | -346.9023 | -4541.008 | -1.647 | 2.2108 | 6.891 | -1.3172 | -255.4699 | -46.6266 | -183.8613 | -3.8613 | -3.8613 | 0 | 0 | -53.5176 | -108.3914 | 23.793 | 301995.172 | 15.1762 | -183.361
725000 | 725 | 3.1684 | 1.2497 | 4.4043e-05 | 0.0021738 | -3.1394 | 15 | 0.0013145 | -1.5708 | 308.1683 | 1.5676 | 139.478 | 1.5636 | 0.33473 | -1.2295 | 0.17776 | -1.3921 | -43.052 | -169.0746 | 10.9254 |  | 1 | 308.1667 | -0.21057 | 0.038037 | 251.4103 | -1418.0794 |  | 20000 | 56303.6235 | 1 | 139.4745 | 404.6914 | -140.4939 |  | 0.0047562 | -6.8965 | -9778.6578 | -1740.6077 | -2.9654 | -336.487 | -4510.1321 | -1.6453 | 2.1961 | 6.8332 | -1.3202 | -255.6403 | -46.7506 | -183.9135 | -3.9135 | -3.9135 | 0 | 0 | -53.5837 | -108.2732 | 23.7351 | 309029.543 | 15.2847 | -186.209
730000 | 730 | 3.1881 | 1.2517 | 4.3442e-05 | 0.0021589 | -3.1394 | 15 | 0.0013055 | -1.5708 | 310.2936 | 1.5676 | 140.4399 | 1.5637 | 0.33269 | -1.2316 | 0.17658 | -1.3933 | -43.1688 | -169.1463 | 10.8537 |  | 1 | 310.292 | -0.21348 | 0.038299 | 248.0851 | -1408.9631 |  | 20000 | 56691.9243 | 1 | 140.4364 | 404.6777 | -139.5317 |  | 0.0046913 | -6.8493 | -9649.2639 | -1705.822 | -2.9666 | -326.2875 | -4479.6707 | -1.6435 | 2.1816 | 6.7756 | -1.3231 | -255.8088 | -46.8737 | -183.9652 | -3.9652 | -3.9652 | 0 | 0 | -53.6494 | -108.1565 | 23.6776 | 316227.766 | 15.3318 | -189.75
735000 | 735 | 3.2078 | 1.2538 | 4.2852e-05 | 0.0021442 | -3.1394 | 15 | 0.0012966 | -1.5708 | 312.4189 | 1.5676 | 141.4018 | 1.5637 | 0.33067 | -1.2338 | 0.17542 | -1.3945 | -43.2848 | -169.2171 | 10.7829 |  | 1 | 312.4173 | -0.21642 | 0.038561 | 244.8248 | -1399.9592 |  | 20000 | 57080.2252 | 1 | 141.3982 | 404.6642 | -138.5826 |  | 0.0046277 | -6.8027 | -9522.3949 | -1671.9525 | -2.9678 | -316.2979 | -4449.6155 | -1.6418 | 2.1673 | 6.7184 | -1.326 | -255.9755 | -46.996 | -184.0166 | -4.0166 | -4.0166 | 0 | 0 | -53.7144 | -108.0411 | 23.6204 | 323593.657 | 15.3347 | -192.398
740000 | 740 | 3.2275 | 1.2558 | 4.2275e-05 | 0.0021297 | -3.1395 | 15 | 0.0012879 | -1.5708 | 314.5441 | 1.5676 | 142.3637 | 1.5638 | 0.32868 | -1.2359 | 0.17427 | -1.3956 | -43.4001 | -169.287 | 10.713 |  | 1 | 314.5425 | -0.21937 | 0.038824 | 241.6276 | -1391.0659 |  | 20000 | 57468.526 | 1 | 142.3601 | 404.651 | -137.6463 |  | 0.0045654 | -6.7568 | -9397.9864 | -1638.9692 | -2.9689 | -306.5125 | -4419.9585 | -1.64 | 2.1532 | 6.6616 | -1.3289 | -256.1404 | -47.1174 | -184.0676 | -4.0676 | -4.0676 | 0 | 0 | -53.779 | -107.9272 | 23.5636 | 331131.121 | 15.331 | -194.603
745000 | 745 | 3.2473 | 1.2578 | 4.171e-05 | 0.0021154 | -3.1395 | 15 | 0.0012792 | -1.5708 | 316.6694 | 1.5676 | 143.3255 | 1.5638 | 0.32671 | -1.238 | 0.17313 | -1.3968 | -43.5146 | -169.356 | 10.644 |  | 1 | 316.6678 | -0.22235 | 0.039086 | 238.4921 | -1382.2811 |  | 20000 | 57856.8269 | 1 | 143.322 | 404.6381 | -136.7226 |  | 0.0045043 | -6.7114 | -9275.9757 | -1606.8436 | -2.9701 | -296.9258 | -4390.6918 | -1.6383 | 2.1392 | 6.6051 | -1.3317 | -256.3036 | -47.238 | -184.1183 | -4.1183 | -4.1183 | 0 | 0 | -53.8431 | -107.8147 | 23.5071 | 338844.156 | 15.2844 | -197.853
750000 | 750 | 3.267 | 1.2597 | 4.1155e-05 | 0.0021013 | -3.1395 | 15 | 0.0012707 | -1.5708 | 318.7947 | 1.5677 | 144.2874 | 1.5639 | 0.32476 | -1.24 | 0.17201 | -1.3979 | -43.6284 | -169.4241 | 10.5759 |  | 1 | 318.7931 | -0.22534 | 0.039348 | 235.4166 | -1373.6029 |  | 20000 | 58245.1277 | 1 | 144.2839 | 404.6254 | -135.8112 |  | 0.0044444 | -6.6667 | -9156.3023 | -1575.548 | -2.9712 | -287.5323 | -4361.8079 | -1.6366 | 2.1254 | 6.549 | -1.3346 | -256.4651 | -47.3577 | -184.1686 | -4.1686 | -4.1686 | 0 | 0 | -53.9067 | -107.7035 | 23.4509 | 346736.85 | 15.2954 | -200.482
755000 | 755 | 3.2867 | 1.2616 | 4.0612e-05 | 0.0020874 | -3.1395 | 15 | 0.0012623 | -1.5708 | 320.92 | 1.5677 | 145.2493 | 1.5639 | 0.32284 | -1.2421 | 0.17091 | -1.399 | -43.7415 | -169.4914 | 10.5086 |  | 1 | 320.9184 | -0.22836 | 0.039611 | 232.3996 | -1365.0295 |  | 20000 | 58633.4286 | 1 | 145.2458 | 404.613 | -134.9119 |  | 0.0043858 | -6.6225 | -9038.9073 | -1545.0561 | -2.9723 | -278.327 | -4333.2992 | -1.6349 | 2.1118 | 6.4931 | -1.3374 | -256.6249 | -47.4766 | -184.2186 | -4.2186 | -4.2186 | 0 | 0 | -53.9698 | -107.5937 | 23.3951 | 354813.389 | 15.3028 | -203.332
760000 | 760 | 3.3065 | 1.2635 | 4.0079e-05 | 0.0020737 | -3.1395 | 15 | 0.001254 | -1.5708 | 323.0452 | 1.5677 | 146.2111 | 1.564 | 0.32093 | -1.2441 | 0.16982 | -1.4002 | -43.8538 | -169.5578 | 10.4422 |  | 1 | 323.0437 | -0.23139 | 0.039873 | 229.4396 | -1356.5591 |  | 20000 | 59021.7294 | 1 | 146.2077 | 404.6008 | -134.0244 |  | 0.0043283 | -6.5789 | -8923.7341 | -1515.3422 | -2.9734 | -269.3048 | -4305.1587 | -1.6333 | 2.0984 | 6.4376 | -1.3401 | -256.7831 | -47.5947 | -184.2682 | -4.2682 | -4.2682 | 0 | 0 | -54.0324 | -107.4851 | 23.3396 | 363078.055 | 15.0492 | -205.195
765000 | 765 | 3.3263 | 1.2654 | 3.9557e-05 | 0.0020601 | -3.1395 | 15 | 0.0012458 | -1.5708 | 325.1705 | 1.5677 | 147.173 | 1.564 | 0.31905 | -1.2461 | 0.16874 | -1.4012 | -43.9655 | -169.6235 | 10.3765 |  | 1 | 325.169 | -0.23445 | 0.040135 | 226.5353 | -1348.1899 |  | 20000 | 59410.0303 | 1 | 147.1696 | 404.5888 | -133.1485 |  | 0.0042719 | -6.5359 | -8810.7273 | -1486.3818 | -2.9745 | -260.4608 | -4277.3792 | -1.6316 | 2.0851 | 6.3825 | -1.3429 | -256.9397 | -47.712 | -184.3176 | -4.3176 | -4.3176 | 0 | 0 | -54.0945 | -107.3779 | 23.2844 | 371535.229 | 14.9002 | -207.41
770000 | 770 | 3.346 | 1.2673 | 3.9045e-05 | 0.0020467 | -3.1395 | 15 | 0.0012377 | -1.5708 | 327.2958 | 1.5677 | 148.1349 | 1.564 | 0.31719 | -1.248 | 0.16767 | -1.4023 | -44.0764 | -169.6883 | 10.3117 |  | 1 | 327.2943 | -0.23752 | 0.040398 | 223.6853 | -1339.9202 |  | 20000 | 59798.3311 | 1 | 148.1315 | 404.5771 | -132.284 |  | 0.0042166 | -6.4935 | -8699.8334 | -1458.1514 | -2.9755 | -251.7905 | -4249.9539 | -1.63 | 2.072 | 6.3276 | -1.3456 | -257.0947 | -47.8286 | -184.3666 | -4.3666 | -4.3666 | 0 | 0 | -54.1562 | -107.2719 | 23.2296 | 380189.396 | 14.938 | -210.394
775000 | 775 | 3.3658 | 1.2691 | 3.8543e-05 | 0.0020335 | -3.1396 | 15 | 0.0012297 | -1.5708 | 329.4211 | 1.5678 | 149.0967 | 1.5641 | 0.31534 | -1.25 | 0.16662 | -1.4034 | -44.1866 | -169.7523 | 10.2477 |  | 1 | 329.4196 | -0.24061 | 0.04066 | 220.8882 | -1331.7482 |  | 20000 | 60186.632 | 1 | 149.0934 | 404.5656 | -131.4306 |  | 0.0041623 | -6.4516 | -8591.0008 | -1430.628 | -2.9766 | -243.2892 | -4222.876 | -1.6283 | 2.059 | 6.2731 | -1.3482 | -257.2482 | -47.9443 | -184.4154 | -4.4154 | -4.4154 | 0 | 0 | -54.2174 | -107.1672 | 23.1751 | 389045.145 | 14.7561 | -213.043
780000 | 780 | 3.3856 | 1.271 | 3.805e-05 | 0.0020205 | -3.1396 | 15 | 0.0012218 | -1.5708 | 331.5463 | 1.5678 | 150.0586 | 1.5641 | 0.31352 | -1.2519 | 0.16558 | -1.4044 | -44.2962 | -169.8156 | 10.1844 |  | 1 | 331.5448 | -0.24373 | 0.040922 | 218.1428 | -1323.6723 |  | 20000 | 60574.9328 | 1 | 150.0553 | 404.5544 | -130.5882 |  | 0.0041091 | -6.4103 | -8484.1789 | -1403.79 | -2.9776 | -234.9527 | -4196.1392 | -1.6267 | 2.0462 | 6.2189 | -1.3509 | -257.4002 | -48.0593 | -184.4639 | -4.4639 | -4.4639 | 0 | 0 | -54.2782 | -107.0637 | 23.1209 | 398107.171 | 14.5255 | -214.585
785000 | 785 | 3.4055 | 1.2728 | 3.7567e-05 | 0.0020076 | -3.1396 | 15 | 0.001214 | -1.5708 | 333.6716 | 1.5678 | 151.0205 | 1.5642 | 0.31172 | -1.2538 | 0.16456 | -1.4055 | -44.4051 | -169.878 | 10.122 |  | 1 | 333.6701 | -0.24686 | 0.041185 | 215.4478 | -1315.6909 |  | 20000 | 60963.2337 | 1 | 151.0172 | 404.5433 | -129.7565 |  | 0.004057 | -6.3694 | -8379.3192 | -1377.6161 | -2.9786 | -226.7766 | -4169.7368 | -1.6251 | 2.0335 | 6.165 | -1.3535 | -257.5507 | -48.1735 | -184.5121 | -4.5121 | -4.5121 | 0 | 0 | -54.3385 | -106.9614 | 23.067 | 407380.278 | 14.4298 | -217.343
790000 | 790 | 3.4253 | 1.2745 | 3.7093e-05 | 0.0019949 | -3.1396 | 15 | 0.0012064 | -1.5708 | 335.7969 | 1.5678 | 151.9824 | 1.5642 | 0.30994 | -1.2557 | 0.16354 | -1.4065 | -44.5133 | -169.9398 | 10.0602 |  | 1 | 335.7954 | -0.25002 | 0.041447 | 212.8019 | -1307.8023 |  | 20000 | 61351.5345 | 1 | 151.9791 | 404.5325 | -128.9353 |  | 0.0040058 | -6.3291 | -8276.3742 | -1352.086 | -2.9797 | -218.7569 | -4143.6629 | -1.6235 | 2.021 | 6.1114 | -1.3561 | -257.6997 | -48.287 | -184.56 | -4.56 | -4.56 | 0 | 0 | -54.3984 | -106.8603 | 23.0134 | 416869.383 | 14.1268 | -219.017
795000 | 795 | 3.4451 | 1.2763 | 3.6628e-05 | 0.0019824 | -3.1396 | 15 | 0.0011988 | -1.5708 | 337.9222 | 1.5678 | 152.9442 | 1.5643 | 0.30817 | -1.2575 | 0.16254 | -1.4075 | -44.6209 | -170.0008 | 9.9992 |  | 1 | 337.9207 | -0.25319 | 0.041709 | 210.2041 | -1300.0051 |  | 20000 | 61739.8354 | 1 | 152.941 | 404.5218 | -128.1245 |  | 0.0039555 | -6.2893 | -8175.2981 | -1327.1801 | -2.9807 | -210.8896 | -4117.9113 | -1.622 | 2.0087 | 6.0581 | -1.3587 | -257.8473 | -48.3997 | -184.6076 | -4.6076 | -4.6076 | 0 | 0 | -54.4578 | -106.7603 | 22.9601 | 426579.519 | 14.1063 | -221.394
800000 | 800 | 3.465 | 1.278 | 3.6172e-05 | 0.00197 | -3.1396 | 15 | 0.0011913 | -1.5708 | 340.0475 | 1.5679 | 153.9061 | 1.5643 | 0.30643 | -1.2594 | 0.16155 | -1.4085 | -44.7278 | -170.0611 | 9.9389 |  | 1 | 340.046 | -0.25639 | 0.041972 | 207.6531 | -1292.2977 |  | 20000 | 62128.1362 | 1 | 153.9029 | 404.5114 | -127.3238 |  | 0.0039062 | -6.25 | -8076.0462 | -1302.8796 | -2.9816 | -203.1708 | -4092.476 | -1.6204 | 1.9964 | 6.0051 | -1.3612 | -257.9935 | -48.5117 | -184.655 | -4.655 | -4.655 | 0 | 0 | -54.5169 | -106.6615 | 22.9071 | 436515.832 | 13.8226 | -223.214
805000 | 805 | 3.4848 | 1.2797 | 3.5724e-05 | 0.0019577 | -3.1396 | 15 | 0.0011839 | -1.5708 | 342.1727 | 1.5679 | 154.868 | 1.5643 | 0.3047 | -1.2612 | 0.16058 | -1.4095 | -44.834 | -170.1206 | 9.8794 |  | 1 | 342.1713 | -0.2596 | 0.042234 | 205.1479 | -1284.6786 |  | 20000 | 62516.4371 | 1 | 154.8647 | 404.5012 | -126.533 |  | 0.0038579 | -6.2112 | -7978.5754 | -1279.1662 | -2.9826 | -195.5968 | -4067.3514 | -1.6188 | 1.9844 | 5.9525 | -1.3638 | -258.1384 | -48.623 | -184.7022 | -4.7022 | -4.7022 | 0 | 0 | -54.5755 | -106.5638 | 22.8544 | 446683.592 | 13.5995 | -225.053
810000 | 810 | 3.5047 | 1.2814 | 3.5284e-05 | 0.0019457 | -3.1396 | 15 | 0.0011766 | -1.5708 | 344.298 | 1.5679 | 155.8298 | 1.5644 | 0.303 | -1.263 | 0.15961 | -1.4105 | -44.9397 | -170.1795 | 9.8205 |  | 1 | 344.2966 | -0.26284 | 0.042496 | 202.6874 | -1277.1463 |  | 20000 | 62904.7379 | 1 | 155.8266 | 404.4911 | -125.752 |  | 0.0038104 | -6.1728 | -7882.8436 | -1256.0224 | -2.9836 | -188.1641 | -4042.5318 | -1.6173 | 1.9724 | 5.9001 | -1.3663 | -258.2818 | -48.7336 | -184.7491 | -4.7491 | -4.7491 | 0 | 0 | -54.6336 | -106.4672 | 22.802 | 457088.19 | 13.3674 | -226.502
815000 | 815 | 3.5246 | 1.2831 | 3.4852e-05 | 0.0019337 | -3.1397 | 15 | 0.0011694 | -1.5708 | 346.4233 | 1.5679 | 156.7917 | 1.5644 | 0.30131 | -1.2647 | 0.15866 | -1.4115 | -45.0447 | -170.2377 | 9.7623 |  | 1 | 346.4219 | -0.26609 | 0.042759 | 200.2704 | -1269.6994 |  | 20000 | 63293.0388 | 1 | 156.7885 | 404.4812 | -124.9806 |  | 0.0037638 | -6.135 | -7788.8101 | -1233.4313 | -2.9845 | -180.8691 | -4018.0118 | -1.6158 | 1.9606 | 5.848 | -1.3688 | -258.424 | -48.8435 | -184.7957 | -4.7957 | -4.7957 | 0 | 0 | -54.6914 | -106.3717 | 22.7499 | 467735.141 | 13.1959 | 131.817
820000 | 820 | 3.5445 | 1.2848 | 3.4429e-05 | 0.0019219 | -3.1397 | 15 | 0.0011622 | -1.5708 | 348.5486 | 1.5679 | 157.7536 | 1.5645 | 0.29963 | -1.2665 | 0.15771 | -1.4124 | -45.1491 | -170.2952 | 9.7048 |  | 1 | 348.5471 | -0.26937 | 0.043021 | 197.8961 | -1262.3365 |  | 20000 | 63681.3397 | 1 | 157.7504 | 404.4715 | -124.2185 |  | 0.003718 | -6.0976 | -7696.4353 | -1211.3766 | -2.9855 | -173.7085 | -3993.7858 | -1.6143 | 1.949 | 5.7962 | -1.3712 | -258.5648 | -48.9526 | -184.8422 | -4.8422 | -4.8422 | 0 | 0 | -54.7488 | -106.2773 | 22.6981 | 478630.092 | 13.0069 | 129.957
825000 | 825 | 3.5643 | 1.2864 | 3.4013e-05 | 0.0019103 | -3.1397 | 15 | 0.0011552 | -1.5708 | 350.6739 | 1.5679 | 158.7155 | 1.5645 | 0.29798 | -1.2682 | 0.15678 | -1.4134 | -45.2528 | -170.352 | 9.648 |  | 1 | 350.6724 | -0.27266 | 0.043283 | 195.5634 | -1255.0563 |  | 20000 | 64069.6405 | 1 | 158.7123 | 404.462 | -123.4658 |  | 0.0036731 | -6.0606 | -7605.6807 | -1189.8424 | -2.9864 | -166.6789 | -3969.8488 | -1.6128 | 1.9375 | 5.7446 | -1.3737 | -258.7044 | -49.0612 | -184.8884 | -4.8884 | -4.8884 | 0 | 0 | -54.8058 | -106.184 | 22.6466 | 489778.819 | 12.7394 | 126.418
830000 | 830 | 3.5843 | 1.288 | 3.3604e-05 | 0.0018988 | -3.1397 | 15 | 0.0011482 | -1.5708 | 352.7991 | 1.568 | 159.6773 | 1.5645 | 0.29634 | -1.2699 | 0.15586 | -1.4143 | -45.356 | -170.4082 | 9.5918 |  | 1 | 352.7977 | -0.27598 | 0.043546 | 193.2714 | -1247.8574 |  | 20000 | 64457.9414 | 1 | 159.6742 | 404.4527 | -122.7221 |  | 0.003629 | -6.0241 | -7516.509 | -1168.8135 | -2.9873 | -159.7771 | -3946.1956 | -1.6113 | 1.9261 | 5.6934 | -1.3761 | -258.8427 | -49.169 | -184.9344 | -4.9344 | -4.9344 | 0 | 0 | -54.8624 | -106.0916 | 22.5954 | 501187.234 | 12.4757 | 125.409
835000 | 835 | 3.6042 | 1.2897 | 3.3203e-05 | 0.0018874 | -3.1397 | 15 | 0.0011413 | -1.5708 | 354.9244 | 1.568 | 160.6392 | 1.5646 | 0.29472 | -1.2716 | 0.15495 | -1.4152 | -45.4586 | -170.4638 | 9.5362 |  | 1 | 354.923 | -0.27931 | 0.043808 | 191.0191 | -1240.7384 |  | 20000 | 64846.2422 | 1 | 160.6361 | 404.4435 | -121.9872 |  | 0.0035856 | -5.988 | -7428.8838 | -1148.2754 | -2.9882 | -153.0002 | -3922.8211 | -1.6098 | 1.9148 | 5.6424 | -1.3785 | -258.9798 | -49.2762 | -184.9801 | -4.9801 | -4.9801 | 0 | 0 | -54.9186 | -106.0003 | 22.5444 | 512861.384 | 12.1639 | 124.027
840000 | 840 | 3.6241 | 1.2912 | 3.2809e-05 | 0.0018762 | -3.1397 | 15 | 0.0011346 | -1.5708 | 357.0497 | 1.568 | 161.6011 | 1.5646 | 0.29312 | -1.2733 | 0.15405 | -1.4161 | -45.5605 | -170.5187 | 9.4813 |  | 1 | 357.0483 | -0.28267 | 0.04407 | 188.8056 | -1233.6982 |  | 20000 | 65234.5431 | 1 | 161.598 | 404.4345 | -121.2612 |  | 0.0035431 | -5.9524 | -7342.7699 | -1128.2138 | -2.9891 | -146.345 | -3899.7206 | -1.6083 | 1.9037 | 5.5918 | -1.3808 | -259.1157 | -49.3827 | -185.0257 | -5.0257 | -5.0257 | 0 | 0 | -54.9744 | -105.91 | 22.4937 | 524807.46 | 11.9579 | 122.795
845000 | 845 | 3.644 | 1.2928 | 3.2421e-05 | 0.0018651 | -3.1397 | 15 | 0.0011278 | -1.5708 | 359.175 | 1.568 | 162.563 | 1.5646 | 0.29153 | -1.275 | 0.15316 | -1.417 | -45.6619 | -170.573 | 9.427 |  | 1 | 359.1736 | -0.28604 | 0.044333 | 186.6301 | -1226.7354 |  | 20000 | 65622.8439 | 1 | 162.5599 | 404.4256 | -120.5437 |  | 0.0035013 | -5.9172 | -7258.1331 | -1108.615 | -2.99 | -139.8087 | -3876.8893 | -1.6068 | 1.8926 | 5.5413 | -1.3832 | -259.2504 | -49.4885 | -185.0711 | -5.0711 | -5.0711 | 0 | 0 | -55.0299 | -105.8207 | 22.4433 | 537031.796 | 11.6902 | 121.763
850000 | 850 | 3.664 | 1.2944 | 3.2041e-05 | 0.0018541 | -3.1397 | 15 | 0.0011212 | -1.5708 | 361.3002 | 1.568 | 163.5248 | 1.5647 | 0.28996 | -1.2766 | 0.15228 | -1.4179 | -45.7627 | -170.6267 | 9.3733 |  | 1 | 361.2989 | -0.28944 | 0.044595 | 184.4917 | -1219.8487 |  | 20000 | 66011.1448 | 1 | 163.5218 | 404.4169 | -119.8347 |  | 0.0034602 | -5.8824 | -7174.94 | -1089.4658 | -2.9909 | -133.3885 | -3854.3224 | -1.6054 | 1.8817 | 5.4912 | -1.3855 | -259.3839 | -49.5938 | -185.1162 | -5.1162 | -5.1162 | 0 | 0 | -55.085 | -105.7323 | 22.3932 | 549540.874 | 11.5758 | 121.762
855000 | 855 | 3.6839 | 1.2959 | 3.1667e-05 | 0.0018433 | -3.1397 | 15 | 0.0011146 | -1.5708 | 363.4255 | 1.568 | 164.4867 | 1.5647 | 0.28841 | -1.2782 | 0.15141 | -1.4188 | -45.8629 | -170.6798 | 9.3202 |  | 1 | 363.4242 | -0.29285 | 0.044857 | 182.3895 | -1213.0371 |  | 20000 | 66399.4456 | 1 | 164.4837 | 404.4084 | -119.134 |  | 0.0034199 | -5.848 | -7093.1581 | -1070.7535 | -2.9918 | -127.0816 | -3832.0155 | -1.6039 | 1.871 | 5.4413 | -1.3878 | -259.5163 | -49.6984 | -185.1612 | -5.1612 | -5.1612 | 0 | 0 | -55.1397 | -105.6449 | 22.3433 | 562341.325 | 11.314 | 119.894
860000 | 860 | 3.7039 | 1.2974 | 3.13e-05 | 0.0018325 | -3.1398 | 15 | 0.0011082 | -1.5708 | 365.5508 | 1.5681 | 165.4486 | 1.5648 | 0.28687 | -1.2798 | 0.15055 | -1.4197 | -45.9626 | -170.7323 | 9.2677 |  | 1 | 365.5494 | -0.29629 | 0.04512 | 180.3228 | -1206.2993 |  | 20000 | 66787.7465 | 1 | 165.4456 | 404.4 | -118.4414 |  | 0.0033802 | -5.814 | -7012.7561 | -1052.4656 | -2.9926 | -120.8853 | -3809.9641 | -1.6025 | 1.8603 | 5.3917 | -1.3901 | -259.6475 | -49.8023 | -185.206 | -5.206 | -5.206 | 0 | 0 | -55.1941 | -105.5585 | 22.2937 | 575439.937 | 11.0791 | 119.196
865000 | 865 | 3.7239 | 1.2989 | 3.094e-05 | 0.0018219 | -3.1398 | 15 | 0.0011018 | -1.5708 | 367.6761 | 1.5681 | 166.4105 | 1.5648 | 0.28535 | -1.2814 | 0.1497 | -1.4205 | -46.0617 | -170.7842 | 9.2158 |  | 1 | 367.6747 | -0.29974 | 0.045382 | 178.2908 | -1199.6341 |  | 20000 | 67176.0473 | 1 | 166.4075 | 404.3917 | -117.7568 |  | 0.0033412 | -5.7803 | -6933.7033 | -1034.5903 | -2.9935 | -114.7972 | -3788.1639 | -1.6011 | 1.8498 | 5.3424 | -1.3924 | -259.7776 | -49.9057 | -185.2506 | -5.2506 | -5.2506 | 0 | 0 | -55.2481 | -105.473 | 22.2443 | 588843.655 | 10.8666 | 116.889
870000 | 870 | 3.7438 | 1.3004 | 3.0585e-05 | 0.0018115 | -3.1398 | 15 | 0.0010954 | -1.5708 | 369.8014 | 1.5681 | 167.3723 | 1.5648 | 0.28384 | -1.283 | 0.14885 | -1.4214 | -46.1603 | -170.8356 | 9.1644 |  | 1 | 369.8 | -0.30322 | 0.045644 | 176.2926 | -1193.0405 |  | 20000 | 67564.3482 | 1 | 167.3694 | 404.3836 | -117.0801 |  | 0.0033029 | -5.7471 | -6855.9698 | -1017.1161 | -2.9943 | -108.8146 | -3766.6106 | -1.5997 | 1.8394 | 5.2933 | -1.3946 | -259.9067 | -50.0084 | -185.295 | -5.295 | -5.295 | 0 | 0 | -55.3017 | -105.3884 | 22.1952 | 602559.586 | 10.6013 | 117.324
875000 | 875 | 3.7638 | 1.3019 | 3.0236e-05 | 0.0018011 | -3.1398 | 15 | 0.0010892 | -1.5708 | 371.9266 | 1.5681 | 168.3342 | 1.5649 | 0.28235 | -1.2846 | 0.14802 | -1.4222 | -46.2583 | -170.8863 | 9.1137 |  | 1 | 371.9253 | -0.30671 | 0.045907 | 174.3276 | -1186.5172 |  | 20000 | 67952.649 | 1 | 168.3312 | 404.3757 | -116.4111 |  | 0.0032653 | -5.7143 | -6779.5268 | -1000.0318 | -2.9951 | -102.9352 | -3745.3 | -1.5983 | 1.829 | 5.2445 | -1.3969 | -260.0346 | -50.1106 | -185.3393 | -5.3393 | -5.3393 | 0 | 0 | -55.355 | -105.3046 | 22.1464 | 616595.002 | 10.4749 | 115.142
880000 | 880 | 3.7838 | 1.3033 | 2.9894e-05 | 0.0017909 | -3.1398 | 15 | 0.001083 | -1.5708 | 374.0519 | 1.5681 | 169.2961 | 1.5649 | 0.28087 | -1.2861 | 0.1472 | -1.4231 | -46.3557 | -170.9366 | 9.0634 |  | 1 | 374.0506 | -0.31023 | 0.046169 | 172.395 | -1180.0632 |  | 20000 | 68340.9499 | 1 | 169.2931 | 404.3678 | -115.7497 |  | 0.0032283 | -5.6818 | -6704.346 | -983.3266 | -2.996 | -97.1566 | -3724.2281 | -1.5969 | 1.8188 | 5.1959 | -1.3991 | -260.1615 | -50.2121 | -185.3833 | -5.3833 | -5.3833 | 0 | 0 | -55.408 | -105.2218 | 22.0978 | 630957.344 | 10.2838 | 115.247
885000 | 885 | 3.8038 | 1.3048 | 2.9557e-05 | 0.0017808 | -3.1398 | 15 | 0.0010769 | -1.5708 | 376.1772 | 1.5681 | 170.258 | 1.5649 | 0.27941 | -1.2876 | 0.14639 | -1.4239 | -46.4527 | -170.9863 | 9.0137 |  | 1 | 376.1759 | -0.31377 | 0.046431 | 170.4942 | -1173.6775 |  | 20000 | 68729.2507 | 1 | 170.255 | 404.3601 | -115.0958 |  | 0.0031919 | -5.6497 | -6630.3999 | -966.9901 | -2.9968 | -91.4764 | -3703.391 | -1.5955 | 1.8087 | 5.1476 | -1.4013 | -260.2874 | -50.3131 | -185.4273 | -5.4273 | -5.4273 | 0 | 0 | -55.4606 | -105.1398 | 22.0495 | 645654.229 | 9.9822 | 113.164
890000 | 890 | 3.8238 | 1.3062 | 2.9226e-05 | 0.0017708 | -3.1398 | 15 | 0.0010708 | -1.5708 | 378.3025 | 1.5682 | 171.2198 | 1.565 | 0.27796 | -1.2891 | 0.14558 | -1.4247 | -46.5491 | -171.0354 | 8.9646 |  | 1 | 378.3012 | -0.31732 | 0.046693 | 168.6244 | -1167.3589 |  | 20000 | 69117.5516 | 1 | 171.2169 | 404.3526 | -114.4492 |  | 0.0031562 | -5.618 | -6557.662 | -951.0122 | -2.9976 | -85.8926 | -3682.7847 | -1.5941 | 1.7988 | 5.0995 | -1.4035 | -260.4123 | -50.4134 | -185.471 | -5.471 | -5.471 | 0 | 0 | -55.5129 | -105.0587 | 22.0014 | 660693.448 | 9.7521 | 112.872
895000 | 895 | 3.8438 | 1.3076 | 2.89e-05 | 0.0017609 | -3.1398 | 15 | 0.0010648 | -1.5708 | 380.4278 | 1.5682 | 172.1817 | 1.565 | 0.27653 | -1.2906 | 0.14479 | -1.4255 | -46.6449 | -171.0841 | 8.9159 |  | 1 | 380.4264 | -0.3209 | 0.046956 | 166.785 | -1161.1065 |  | 20000 | 69505.8524 | 1 | 172.1788 | 404.3451 | -113.8099 |  | 0.003121 | -5.5866 | -6486.1061 | -935.3832 | -2.9984 | -80.4028 | -3662.4054 | -1.5927 | 1.7889 | 5.0517 | -1.4056 | -260.5361 | -50.5132 | -185.5146 | -5.5146 | -5.5146 | 0 | 0 | -55.5649 | -104.9785 | 21.9536 | 676082.975 | 9.5118 | 110.592
900000 | 900 | 3.8639 | 1.309 | 2.858e-05 | 0.0017511 | -3.1398 | 15 | 0.0010589 | -1.5708 | 382.553 | 1.5682 | 173.1436 | 1.565 | 0.27511 | -1.2921 | 0.144 | -1.4263 | -46.7403 | -171.1322 | 8.8678 |  | 1 | 382.5517 | -0.32449 | 0.047218 | 164.9753 | -1154.9193 |  | 20000 | 69894.1533 | 1 | 173.1407 | 404.3378 | -113.1777 |  | 0.0030864 | -5.5556 | -6415.707 | -920.0936 | -2.9992 | -75.005 | -3642.2494 | -1.5914 | 1.7791 | 5.0041 | -1.4078 | -260.659 | -50.6125 | -185.558 | -5.558 | -5.558 | 0 | 0 | -55.6166 | -104.8991 | 21.906 | 691830.971 | 9.2831 | 111.013
905000 | 905 | 3.8839 | 1.3104 | 2.8265e-05 | 0.0017414 | -3.1399 | 15 | 0.0010531 | -1.5708 | 384.6783 | 1.5682 | 174.1055 | 1.5651 | 0.2737 | -1.2936 | 0.14322 | -1.4271 | -46.8351 | -171.1798 | 8.8202 |  | 1 | 384.677 | -0.32811 | 0.04748 | 163.1947 | -1148.7962 |  | 20000 | 70282.4541 | 1 | 174.1026 | 404.3306 | -112.5524 |  | 0.0030524 | -5.5249 | -6346.4402 | -905.1344 | -2.9999 | -69.6972 | -3622.3132 | -1.59 | 1.7694 | 4.9567 | -1.4099 | -260.7809 | -50.7112 | -185.6013 | -5.6013 | -5.6013 | 0 | 0 | -55.6679 | -104.8204 | 21.8587 | 707945.784 | 9.1003 | 109.21
910000 | 910 | 3.9039 | 1.3118 | 2.7955e-05 | 0.0017318 | -3.1399 | 15 | 0.0010473 | -1.5708 | 386.8036 | 1.5682 | 175.0674 | 1.5651 | 0.27231 | -1.295 | 0.14245 | -1.4279 | -46.9294 | -171.2269 | 8.7731 |  | 1 | 386.8023 | -0.33174 | 0.047743 | 161.4425 | -1142.7363 |  | 20000 | 70670.755 | 1 | 175.0645 | 404.3235 | -111.934 |  | 0.003019 | -5.4945 | -6278.2814 | -890.4965 | -3.0007 | -64.4773 | -3602.5931 | -1.5887 | 1.7599 | 4.9096 | -1.412 | -260.9018 | -50.8093 | -185.6444 | -5.6444 | -5.6444 | 0 | 0 | -55.7189 | -104.7426 | 21.8116 | 724435.96 | 8.7908 | 107.553
915000 | 915 | 3.924 | 1.3131 | 2.765e-05 | 0.0017224 | -3.1399 | 15 | 0.0010416 | -1.5708 | 388.9289 | 1.5682 | 176.0292 | 1.5651 | 0.27093 | -1.2964 | 0.14168 | -1.4286 | -47.0233 | -171.2735 | 8.7265 |  | 1 | 388.9276 | -0.3354 | 0.048005 | 159.7183 | -1136.7386 |  | 20000 | 71059.0558 | 1 | 176.0264 | 404.3165 | -111.3224 |  | 0.0029861 | -5.4645 | -6211.2076 | -876.1716 | -3.0015 | -59.3435 | -3583.0856 | -1.5874 | 1.7504 | 4.8628 | -1.4141 | -261.0218 | -50.9068 | -185.6874 | -5.6874 | -5.6874 | 0 | 0 | -55.7696 | -104.6656 | 21.7647 | 741310.241 | 8.615 | 107.324
920000 | 920 | 3.944 | 1.3145 | 2.7351e-05 | 0.001713 | -3.1399 | 15 | 0.0010359 | -1.5708 | 391.0542 | 1.5682 | 176.9911 | 1.5651 | 0.26956 | -1.2979 | 0.14093 | -1.4294 | -47.1166 | -171.3196 | 8.6804 |  | 1 | 391.0529 | -0.33907 | 0.048267 | 158.0213 | -1130.8022 |  | 20000 | 71447.3567 | 1 | 176.9883 | 404.3097 | -110.7174 |  | 0.0029537 | -5.4348 | -6145.1958 | -862.1513 | -3.0022 | -54.2937 | -3563.7874 | -1.586 | 1.741 | 4.8161 | -1.4162 | -261.1409 | -51.0039 | -185.7303 | -5.7303 | -5.7303 | 0 | 0 | -55.82 | -104.5894 | 21.7181 | 758577.575 | 8.3057 | 105.507
925000 | 925 | 3.9641 | 1.3158 | 2.7056e-05 | 0.0017038 | -3.1399 | 15 | 0.0010303 | -1.5708 | 393.1794 | 1.5683 | 177.953 | 1.5652 | 0.26821 | -1.2993 | 0.14018 | -1.4301 | -47.2094 | -171.3653 | 8.6347 |  | 1 | 393.1782 | -0.34277 | 0.04853 | 156.3511 | -1124.9263 |  | 20000 | 71835.6575 | 1 | 177.9502 | 404.3029 | -110.119 |  | 0.0029218 | -5.4054 | -6080.2239 | -848.4276 | -3.0029 | -49.3263 | -3544.695 | -1.5847 | 1.7318 | 4.7697 | -1.4182 | -261.2591 | -51.1004 | -185.773 | -5.773 | -5.773 | 0 | 0 | -55.8701 | -104.5139 | 21.6717 | 776247.117 | 7.9999 | 105.287
930000 | 930 | 3.9842 | 1.3171 | 2.6766e-05 | 0.0016946 | -3.1399 | 15 | 0.0010248 | -1.5708 | 395.3047 | 1.5683 | 178.9149 | 1.5652 | 0.26687 | -1.3006 | 0.13944 | -1.4309 | -47.3018 | -171.4105 | 8.5895 |  | 1 | 395.3035 | -0.34649 | 0.048792 | 154.707 | -1119.1098 |  | 20000 | 72223.9584 | 1 | 178.9121 | 404.2963 | -109.527 |  | 0.0028905 | -5.3763 | -6016.2704 | -834.9927 | -3.0037 | -44.4394 | -3525.8053 | -1.5834 | 1.7226 | 4.7236 | -1.4203 | -261.3763 | -51.1963 | -185.8156 | -5.8156 | -5.8156 | 0 | 0 | -55.9199 | -104.4393 | 21.6255 | 794328.235 | 7.7399 | 105.286
935000 | 935 | 4.0042 | 1.3184 | 2.648e-05 | 0.0016855 | -3.1399 | 15 | 0.0010193 | -1.5708 | 397.43 | 1.5683 | 179.8767 | 1.5652 | 0.26555 | -1.302 | 0.13871 | -1.4316 | -47.3937 | -171.4552 | 8.5448 |  | 1 | 397.4287 | -0.35022 | 0.049054 | 153.0886 | -1113.3519 |  | 20000 | 72612.2592 | 1 | 179.874 | 404.2898 | -108.9413 |  | 0.0028597 | -5.3476 | -5953.3142 | -821.839 | -3.0044 | -39.6313 | -3507.1151 | -1.5821 | 1.7135 | 4.6776 | -1.4223 | -261.4927 | -51.2918 | -185.858 | -5.858 | -5.858 | 0 | 0 | -55.9694 | -104.3653 | 21.5796 | 812830.516 | 7.526 | 105.187
940000 | 940 | 4.0243 | 1.3197 | 2.6199e-05 | 0.0016766 | -3.1399 | 15 | 0.0010139 | -1.5708 | 399.5553 | 1.5683 | 180.8386 | 1.5653 | 0.26423 | -1.3034 | 0.13799 | -1.4324 | -47.4851 | -171.4994 | 8.5006 |  | 1 | 399.554 | -0.35398 | 0.049317 | 151.4952 | -1107.6518 |  | 20000 | 73000.5601 | 1 | 180.8359 | 404.2833 | -108.3619 |  | 0.0028293 | -5.3191 | -5891.3348 | -808.9593 | -3.0051 | -34.9003 | -3488.6211 | -1.5808 | 1.7045 | 4.6319 | -1.4243 | -261.6082 | -51.3867 | -185.9003 | -5.9003 | -5.9003 | 0 | 0 | -56.0186 | -104.2921 | 21.5338 | 831763.771 | 7.3914 | 104.541
945000 | 945 | 4.0444 | 1.3209 | 2.5923e-05 | 0.0016677 | -3.1399 | 15 | 0.0010085 | -1.5708 | 401.6806 | 1.5683 | 181.8005 | 1.5653 | 0.26293 | -1.3047 | 0.13727 | -1.4331 | -47.576 | -171.5432 | 8.4568 |  | 1 | 401.6793 | -0.35775 | 0.049579 | 149.9265 | -1102.0087 |  | 20000 | 73388.8609 | 1 | 181.7977 | 404.277 | -107.7886 |  | 0.0027995 | -5.291 | -5830.3123 | -796.3466 | -3.0058 | -30.2448 | -3470.3205 | -1.5795 | 1.6956 | 4.5864 | -1.4263 | -261.7229 | -51.4811 | -185.9425 | -5.9425 | -5.9425 | 0 | 0 | -56.0675 | -104.2196 | 21.4884 | 851138.038 | 7.3125 | 103.205
950000 | 950 | 4.0645 | 1.3222 | 2.5651e-05 | 0.0016589 | -3.1399 | 15 | 0.0010032 | -1.5708 | 403.8058 | 1.5683 | 182.7624 | 1.5653 | 0.26164 | -1.3061 | 0.13656 | -1.4338 | -47.6664 | -171.5866 | 8.4134 |  | 1 | 403.8046 | -0.36155 | 0.049841 | 148.3818 | -1096.4216 |  | 20000 | 73777.1618 | 1 | 182.7596 | 404.2708 | -107.2213 |  | 0.0027701 | -5.2632 | -5770.2271 | -783.9938 | -3.0066 | -25.6631 | -3452.21 | -1.5782 | 1.6868 | 4.5411 | -1.4283 | -261.8368 | -51.575 | -185.9846 | -5.9846 | -5.9846 | 0 | 0 | -56.1161 | -104.1478 | 21.4431 | 870963.59 | 7.1463 | 103.91
955000 | 955 | 4.0846 | 1.3235 | 2.5383e-05 | 0.0016502 | -3.1399 | 15 | 0.00099793 | -1.5708 | 405.9311 | 1.5683 | 183.7243 | 1.5654 | 0.26037 | -1.3074 | 0.13586 | -1.4345 | -47.7564 | -171.6295 | 8.3705 |  | 1 | 405.9299 | -0.36536 | 0.050104 | 146.8607 | -1090.8897 |  | 20000 | 74165.4626 | 1 | 183.7215 | 404.2647 | -106.66 |  | 0.0027412 | -5.2356 | -5711.0604 | -771.8945 | -3.0072 | -21.1537 | -3434.2869 | -1.577 | 1.678 | 4.4961 | -1.4303 | -261.9498 | -51.6684 | -186.0265 | -6.0265 | -6.0265 | 0 | 0 | -56.1645 | -104.0768 | 21.398 | 891250.938 | 6.8613 | 102.337
960000 | 960 | 4.1047 | 1.3247 | 2.5119e-05 | 0.0016416 | -3.14 | 15 | 0.00099273 | -1.5708 | 408.0564 | 1.5683 | 184.6861 | 1.5654 | 0.2591 | -1.3087 | 0.13517 | -1.4352 | -47.8459 | -171.672 | 8.328 |  | 1 | 408.0552 | -0.3692 | 0.050366 | 145.3628 | -1085.4123 |  | 20000 | 74553.7635 | 1 | 184.6834 | 404.2586 | -106.1045 |  | 0.0027127 | -5.2083 | -5652.7935 | -760.0421 | -3.0079 | -16.7152 | -3416.5482 | -1.5757 | 1.6694 | 4.4512 | -1.4323 | -262.062 | -51.7613 | -186.0684 | -6.0684 | -6.0684 | 0 | 0 | -56.2125 | -104.0064 | 21.3532 | 912010.839 | 6.4708 | 100.335
965000 | 965 | 4.1248 | 1.3259 | 2.4859e-05 | 0.0016331 | -3.14 | 15 | 0.00098759 | -1.5708 | 410.1817 | 1.5684 | 185.648 | 1.5654 | 0.25785 | -1.31 | 0.13448 | -1.4359 | -47.935 | -171.7141 | 8.2859 |  | 1 | 410.1805 | -0.37306 | 0.050628 | 143.8875 | -1079.9887 |  | 20000 | 74942.0643 | 1 | 185.6453 | 404.2527 | -105.5548 |  | 0.0026846 | -5.1813 | -5595.4084 | -748.4304 | -3.0086 | -12.3459 | -3398.9911 | -1.5744 | 1.6608 | 4.4066 | -1.4342 | -262.1733 | -51.8537 | -186.1101 | -6.1101 | -6.1101 | 0 | 0 | -56.2603 | -103.9367 | 21.3086 | 933254.301 | 6.2453 | 100.204
970000 | 970 | 4.1449 | 1.3271 | 2.4604e-05 | 0.0016247 | -3.14 | 15 | 0.0009825 | -1.5708 | 412.307 | 1.5684 | 186.6099 | 1.5654 | 0.25661 | -1.3113 | 0.1338 | -1.4366 | -48.0236 | -171.7557 | 8.2443 |  | 1 | 412.3058 | -0.37693 | 0.050891 | 142.4345 | -1074.6179 |  | 20000 | 75330.3652 | 1 | 186.6072 | 404.2468 | -105.0107 |  | 0.002657 | -5.1546 | -5538.8876 | -737.0533 | -3.0093 | -8.0445 | -3381.6128 | -1.5732 | 1.6524 | 4.3622 | -1.4361 | -262.2839 | -51.9457 | -186.1517 | -6.1517 | -6.1517 | 0 | 0 | -56.3078 | -103.8677 | 21.2641 | 954992.586 | 6.1329 | 99.9566
975000 | 975 | 4.1651 | 1.3283 | 2.4352e-05 | 0.0016164 | -3.14 | 15 | 0.00097746 | -1.5708 | 414.4323 | 1.5684 | 187.5718 | 1.5655 | 0.25538 | -1.3126 | 0.13313 | -1.4373 | -48.1118 | -171.7969 | 8.2031 |  | 1 | 414.431 | -0.38083 | 0.051153 | 141.0032 | -1069.2993 |  | 20000 | 75718.6661 | 1 | 187.5691 | 404.2411 | -104.4722 |  | 0.0026298 | -5.1282 | -5483.2138 | -725.905 | -3.01 | -3.8096 | -3364.4106 | -1.5719 | 1.644 | 4.318 | -1.438 | -262.3938 | -52.0371 | -186.1932 | -6.1932 | -6.1932 | 0 | 0 | -56.3551 | -103.7994 | 21.2199 | 977237.221 | 5.7548 | 98.6996
980000 | 980 | 4.1852 | 1.3295 | 2.4104e-05 | 0.0016081 | -3.14 | 15 | 0.00097247 | -1.5708 | 416.5575 | 1.5684 | 188.5336 | 1.5655 | 0.25416 | -1.3138 | 0.13246 | -1.4379 | -48.1996 | -171.8378 | 8.1622 |  | 1 | 416.5563 | -0.38474 | 0.051415 | 139.5932 | -1064.0321 |  | 20000 | 76106.9669 | 1 | 188.531 | 404.2354 | -103.9392 |  | 0.0026031 | -5.102 | -5428.3704 | -714.9798 | -3.0106 | 0.36026 | -3347.382 | -1.5707 | 1.6357 | 4.274 | -1.4399 | -262.5028 | -52.1281 | -186.2346 | -6.2346 | -6.2346 | 0 | 0 | -56.4021 | -103.7317 | 21.1759
985000 | 985 | 4.2053 | 1.3307 | 2.386e-05 | 0.0016 | -3.14 | 15 | 0.00096754 | -1.5708 | 418.6828 | 1.5684 | 189.4955 | 1.5655 | 0.25295 | -1.3151 | 0.1318 | -1.4386 | -48.2869 | -171.8782 | 8.1218 |  | 1 | 418.6816 | -0.38868 | 0.051678 | 138.2042 | -1058.8156 |  | 20000 | 76495.2678 | 1 | 189.4929 | 404.2298 | -103.4116 |  | 0.0025767 | -5.0761 | -5374.341 | -704.2721 | -3.0113 | 4.4663 | -3330.5242 | -1.5695 | 1.6275 | 4.2302 | -1.4418 | -262.6111 | -52.2186 | -186.2758 | -6.2758 | -6.2758 | 0 | 0 | -56.4488 | -103.6647 | 21.1322
990000 | 990 | 4.2255 | 1.3319 | 2.362e-05 | 0.0015919 | -3.14 | 15 | 0.00096265 | -1.5708 | 420.8081 | 1.5684 | 190.4574 | 1.5655 | 0.25175 | -1.3163 | 0.13114 | -1.4393 | -48.3738 | -171.9182 | 8.0818 |  | 1 | 420.8069 | -0.39264 | 0.05194 | 136.8356 | -1053.6491 |  | 20000 | 76883.5686 | 1 | 190.4548 | 404.2243 | -102.8894 |  | 0.0025508 | -5.0505 | -5321.1096 | -693.7765 | -3.0119 | 8.5099 | -3313.8347 | -1.5682 | 1.6193 | 4.1866 | -1.4437 | -262.7187 | -52.3086 | -186.317 | -6.317 | -6.317 | 0 | 0 | -56.4952 | -103.5983 | 21.0886
995000 | 995 | 4.2456 | 1.333 | 2.3383e-05 | 0.0015839 | -3.14 | 15 | 0.00095781 | -1.5708 | 422.9334 | 1.5684 | 191.4193 | 1.5656 | 0.25057 | -1.3175 | 0.1305 | -1.4399 | -48.4602 | -171.9579 | 8.0421 |  | 1 | 422.9322 | -0.39661 | 0.052202 | 135.4872 | -1048.5318 |  | 20000 | 77271.8695 | 1 | 191.4167 | 404.2189 | -102.3724 |  | 0.0025252 | -5.0251 | -5268.6608 | -683.4879 | -3.0126 | 12.4922 | -3297.3111 | -1.567 | 1.6112 | 4.1432 | -1.4456 | -262.8255 | -52.3982 | -186.3581 | -6.3581 | -6.3581 | 0 | 0 | -56.5414 | -103.5325 | 21.0452
1000000 | 1000 | 4.2658 | 1.3342 | 2.315e-05 | 0.001576 | -3.14 | 15 | 0.00095302 | -1.5708 | 425.0587 | 1.5684 | 192.3812 | 1.5656 | 0.24939 | -1.3187 | 0.12985 | -1.4406 | -48.5462 | -171.9972 | 8.0028 |  | 1 | 425.0575 | -0.40061 | 0.052465 | 134.1585 | -1043.4632 |  | 20000 | 77660.1703 | 1 | 192.3786 | 404.2136 | -101.8605 |  | 0.0025 | -5 | -5216.9793 | -673.4011 | -3.0132 | 16.4145 | -3280.9508 | -1.5658 | 1.6033 | 4.1 | -1.4474 | -262.9316 | -52.4873 | -186.399 | -6.399 | -6.399 | 0 | 0 | -56.5874 | -103.4674 | 21.002
1005000 | 1005 | 4.2859 | 1.3353 | 2.292e-05 | 0.0015681 | -3.14 | 15 | 0.00094828 | -1.5708 | 427.1839 | 1.5685 | 193.343 | 1.5656 | 0.24823 | -1.3199 | 0.12922 | -1.4412 | -48.6318 | -172.0361 | 7.9639 |  | 1 | 427.1828 | -0.40462 | 0.052727 | 132.8492 | -1038.4425 |  | 20000 | 78048.4712 | 1 | 193.3405 | 404.2083 | -101.3538 |  | 0.0024752 | -4.9751 | -5166.0503 | -663.5113 | -3.0139 | 20.2781 | -3264.7515 | -1.5646 | 1.5953 | 4.0571 | -1.4493 | -263.0371 | -52.576 | -186.4399 | -6.4399 | -6.4399 | 0 | 0 | -56.6331 | -103.4029 | 20.959
1010000 | 1010 | 4.3061 | 1.3364 | 2.2693e-05 | 0.0015604 | -3.14 | 15 | 0.00094359 | -1.5708 | 429.3092 | 1.5685 | 194.3049 | 1.5656 | 0.24708 | -1.3211 | 0.12859 | -1.4418 | -48.717 | -172.0746 | 7.9254 |  | 1 | 429.3081 | -0.40866 | 0.052989 | 131.5588 | -1033.469 |  | 20000 | 78436.772 | 1 | 194.3024 | 404.2032 | -100.8521 |  | 0.0024507 | -4.9505 | -5115.8594 | -653.8137 | -3.0145 | 24.084 | -3248.7108 | -1.5634 | 1.5875 | 4.0143 | -1.4511 | -263.1418 | -52.6642 | -186.4807 | -6.4807 | -6.4807 | 0 | 0 | -56.6785 | -103.3389 | 20.9162
1015000 | 1015 | 4.3263 | 1.3375 | 2.247e-05 | 0.0015527 | -3.14 | 15 | 0.00093894 | -1.5708 | 431.4345 | 1.5685 | 195.2668 | 1.5657 | 0.24593 | -1.3223 | 0.12797 | -1.4425 | -48.8018 | -172.1127 | 7.8873 |  | 1 | 431.4333 | -0.41272 | 0.053252 | 130.287 | -1028.5421 |  | 20000 | 78825.0729 | 1 | 195.2642 | 404.1981 | -100.3553 |  | 0.0024267 | -4.9261 | -5066.3924 | -644.3036 | -3.0151 | 27.8335 | -3232.8264 | -1.5622 | 1.5797 | 3.9717 | -1.4529 | -263.2458 | -52.752 | -186.5214 | -6.5214 | -6.5214 | 0 | 0 | -56.7237 | -103.2756 | 20.8736
1020000 | 1020 | 4.3464 | 1.3386 | 2.2251e-05 | 0.0015451 | -3.14 | 15 | 0.00093434 | -1.5708 | 433.5598 | 1.5685 | 196.2287 | 1.5657 | 0.2448 | -1.3235 | 0.12735 | -1.4431 | -48.8862 | -172.1505 | 7.8495 |  | 1 | 433.5586 | -0.41679 | 0.053514 | 129.0335 | -1023.6612 |  | 20000 | 79213.3737 | 1 | 196.2261 | 404.193 | -99.8634 |  | 0.0024029 | -4.902 | -5017.6356 | -634.9766 | -3.0157 | 31.5276 | -3217.096 | -1.561 | 1.572 | 3.9293 | -1.4547 | -263.3491 | -52.8394 | -186.562 | -6.562 | -6.562 | 0 | 0 | -56.7687 | -103.2129 | 20.8312
1025000 | 1025 | 4.3666 | 1.3397 | 2.2034e-05 | 0.0015375 | -3.1401 | 15 | 0.00092978 | -1.5708 | 435.6851 | 1.5685 | 197.1906 | 1.5657 | 0.24368 | -1.3246 | 0.12674 | -1.4437 | -48.9702 | -172.1879 | 7.8121 |  | 1 | 435.6839 | -0.42089 | 0.053776 | 127.7979 | -1018.8256 |  | 20000 | 79601.6746 | 1 | 197.188 | 404.1881 | -99.3763 |  | 0.0023795 | -4.878 | -4969.5755 | -625.8283 | -3.0163 | 35.1674 | -3201.5175 | -1.5598 | 1.5644 | 3.8871 | -1.4565 | -263.4518 | -52.9263 | -186.6025 | -6.6025 | -6.6025 | 0 | 0 | -56.8134 | -103.1507 | 20.789
1030000 | 1030 | 4.3868 | 1.3408 | 2.1821e-05 | 0.0015301 | -3.1401 | 15 | 0.00092527 | -1.5708 | 437.8104 | 1.5685 | 198.1524 | 1.5657 | 0.24256 | -1.3258 | 0.12613 | -1.4443 | -49.0537 | -172.225 | 7.775 |  | 1 | 437.8092 | -0.425 | 0.054039 | 126.5798 | -1014.0347 |  | 20000 | 79989.9754 | 1 | 198.1499 | 404.1832 | -98.8939 |  | 0.0023565 | -4.8544 | -4922.199 | -616.8545 | -3.0169 | 38.754 | -3186.0886 | -1.5586 | 1.5569 | 3.8451 | -1.4583 | -263.5538 | -53.0128 | -186.6429 | -6.6429 | -6.6429 | 0 | 0 | -56.8579 | -103.0891 | 20.747
1035000 | 1035 | 4.407 | 1.3419 | 2.161e-05 | 0.0015227 | -3.1401 | 15 | 0.0009208 | -1.5708 | 439.9356 | 1.5685 | 199.1143 | 1.5658 | 0.24146 | -1.3269 | 0.12553 | -1.4449 | -49.1369 | -172.2618 | 7.7382 |  | 1 | 439.9345 | -0.42914 | 0.054301 | 125.379 | -1009.2879 |  | 20000 | 80378.2763 | 1 | 199.1118 | 404.1784 | -98.4162 |  | 0.0023338 | -4.8309 | -4875.4933 | -608.0509 | -3.0175 | 42.2885 | -3170.8072 | -1.5575 | 1.5494 | 3.8032 | -1.4601 | -263.6551 | -53.0989 | -186.6832 | -6.6832 | -6.6832 | 0 | 0 | -56.9021 | -103.0281 | 20.7052
1040000 | 1040 | 4.4272 | 1.343 | 2.1403e-05 | 0.0015154 | -3.1401 | 15 | 0.00091637 | -1.5708 | 442.0609 | 1.5685 | 200.0762 | 1.5658 | 0.24037 | -1.3281 | 0.12494 | -1.4455 | -49.2197 | -172.2981 | 7.7019 |  | 1 | 442.0598 | -0.4333 | 0.054563 | 124.1951 | -1004.5846 |  | 20000 | 80766.5771 | 1 | 200.0737 | 404.1736 | -97.943 |  | 0.0023114 | -4.8077 | -4829.4457 | -599.4136 | -3.0181 | 45.7717 | -3155.6712 | -1.5563 | 1.542 | 3.7616 | -1.4618 | -263.7558 | -53.1845 | -186.7234 | -6.7234 | -6.7234 | 0 | 0 | -56.9461 | -102.9676 | 20.6636
1045000 | 1045 | 4.4474 | 1.344 | 2.1199e-05 | 0.0015081 | -3.1401 | 15 | 0.00091198 | -1.5708 | 444.1862 | 1.5685 | 201.0381 | 1.5658 | 0.23928 | -1.3292 | 0.12435 | -1.4461 | -49.3021 | -172.3342 | 7.6658 |  | 1 | 444.1851 | -0.43747 | 0.054826 | 123.0278 | -999.9243 |  | 20000 | 81154.878 | 1 | 201.0356 | 404.169 | -97.4744 |  | 0.0022893 | -4.7847 | -4784.0441 | -590.9388 | -3.0187 | 49.2048 | -3140.6785 | -1.5551 | 1.5346 | 3.7201 | -1.4636 | -263.8559 | -53.2697 | -186.7636 | -6.7636 | -6.7636 | 0 | 0 | -56.9899 | -102.9077 | 20.6221
1050000 | 1050 | 4.4676 | 1.3451 | 2.0997e-05 | 0.0015009 | -3.1401 | 15 | 0.00090764 | -1.5708 | 446.3115 | 1.5686 | 202 | 1.5658 | 0.23821 | -1.3303 | 0.12377 | -1.4467 | -49.3841 | -172.3699 | 7.6301 |  | 1 | 446.3104 | -0.44167 | 0.055088 | 121.8768 | -995.3063 |  | 20000 | 81543.1788 | 1 | 201.9975 | 404.1644 | -97.0103 |  | 0.0022676 | -4.7619 | -4739.2765 | -582.6225 | -3.0193 | 52.5886 | -3125.8272 | -1.554 | 1.5274 | 3.6789 | -1.4653 | -263.9554 | -53.3546 | -186.8037 | -6.8037 | -6.8037 | 0 | 0 | -57.0334 | -102.8483 | 20.5808
1055000 | 1055 | 4.4878 | 1.3461 | 2.0799e-05 | 0.0014938 | -3.1401 | 15 | 0.00090334 | -1.5708 | 448.4368 | 1.5686 | 202.9619 | 1.5659 | 0.23714 | -1.3314 | 0.12319 | -1.4473 | -49.4657 | -172.4053 | 7.5947 |  | 1 | 448.4356 | -0.44589 | 0.05535 | 120.7418 | -990.7301 |  | 20000 | 81931.4797 | 1 | 202.9594 | 404.1598 | -96.5505 |  | 0.0022461 | -4.7393 | -4695.1312 | -574.4612 | -3.0198 | 55.9241 | -3111.1151 | -1.5528 | 1.5202 | 3.6378 | -1.467 | -264.0542 | -53.439 | -186.8437 | -6.8437 | -6.8437 | 0 | 0 | -57.0767 | -102.7895 | 20.5397
1060000 | 1060 | 4.508 | 1.3471 | 2.0603e-05 | 0.0014868 | -3.1401 | 15 | 0.00089908 | -1.5708 | 450.562 | 1.5686 | 203.9237 | 1.5659 | 0.23609 | -1.3325 | 0.12262 | -1.4479 | -49.547 | -172.4404 | 7.5596 |  | 1 | 450.5609 | -0.45012 | 0.055612 | 119.6225 | -986.1952 |  | 20000 | 82319.7805 | 1 | 203.9213 | 404.1553 | -96.0951 |  | 0.002225 | -4.717 | -4651.5968 | -566.4512 | -3.0204 | 59.2123 | -3096.5405 | -1.5517 | 1.513 | 3.5968 | -1.4687 | -264.1524 | -53.523 | -186.8836 | -6.8836 | -6.8836 | 0 | 0 | -57.1198 | -102.7311 | 20.4988
1065000 | 1065 | 4.5282 | 1.3481 | 2.041e-05 | 0.0014798 | -3.1401 | 15 | 0.00089486 | -1.5708 | 452.6873 | 1.5686 | 204.8856 | 1.5659 | 0.23504 | -1.3335 | 0.12205 | -1.4484 | -49.6278 | -172.4751 | 7.5249 |  | 1 | 452.6862 | -0.45438 | 0.055875 | 118.5186 | -981.7009 |  | 20000 | 82708.0814 | 1 | 204.8832 | 404.1509 | -95.644 |  | 0.0022041 | -4.6948 | -4608.6621 | -558.5891 | -3.021 | 62.454 | -3082.1014 | -1.5505 | 1.5059 | 3.5561 | -1.4704 | -264.2501 | -53.6066 | -186.9234 | -6.9234 | -6.9234 | 0 | 0 | -57.1627 | -102.6733 | 20.4581
1070000 | 1070 | 4.5485 | 1.3491 | 2.022e-05 | 0.0014729 | -3.1401 | 15 | 0.00089068 | -1.5708 | 454.8126 | 1.5686 | 205.8475 | 1.5659 | 0.234 | -1.3346 | 0.12149 | -1.449 | -49.7083 | -172.5096 | 7.4904 |  | 1 | 454.8115 | -0.45866 | 0.056137 | 117.4299 | -977.2468 |  | 20000 | 83096.3822 | 1 | 205.8451 | 404.1466 | -95.1971 |  | 0.0021836 | -4.6729 | -4566.3162 | -550.8714 | -3.0215 | 65.6501 | -3067.7958 | -1.5494 | 1.4989 | 3.5156 | -1.4721 | -264.3471 | -53.6898 | -186.9632 | -6.9632 | -6.9632 | 0 | 0 | -57.2054 | -102.6161 | 20.4175
1075000 | 1075 | 4.5687 | 1.3501 | 2.0032e-05 | 0.001466 | -3.1401 | 15 | 0.00088653 | -1.5708 | 456.9379 | 1.5686 | 206.8094 | 1.566 | 0.23297 | -1.3357 | 0.12093 | -1.4496 | -49.7885 | -172.5437 | 7.4563 |  | 1 | 456.9368 | -0.46295 | 0.056399 | 116.356 | -972.8322 |  | 20000 | 83484.6831 | 1 | 206.807 | 404.1423 | -94.7543 |  | 0.0021633 | -4.6512 | -4524.5485 | -543.295 | -3.0221 | 68.8014 | -3053.622 | -1.5483 | 1.492 | 3.4752 | -1.4738 | -264.4436 | -53.7727 | -187.0029 | -7.0029 | -7.0029 | 0 | 0 | -57.2478 | -102.5593 | 20.3771
1080000 | 1080 | 4.5889 | 1.3511 | 1.9847e-05 | 0.0014592 | -3.1401 | 15 | 0.00088243 | -1.5708 | 459.0632 | 1.5686 | 207.7713 | 1.566 | 0.23195 | -1.3367 | 0.12038 | -1.4501 | -49.8682 | -172.5775 | 7.4225 |  | 1 | 459.0621 | -0.46727 | 0.056662 | 115.2967 | -968.4568 |  | 20000 | 83872.9839 | 1 | 207.7689 | 404.1381 | -94.3157 |  | 0.0021433 | -4.6296 | -4483.3484 | -535.8565 | -3.0226 | 71.9088 | -3039.5782 | -1.5471 | 1.4851 | 3.435 | -1.4755 | -264.5395 | -53.8551 | -187.0425 | -7.0425 | -7.0425 | 0 | 0 | -57.2901 | -102.503 | 20.3369
1085000 | 1085 | 4.6092 | 1.3521 | 1.9664e-05 | 0.0014525 | -3.1401 | 15 | 0.00087836 | -1.5708 | 461.1885 | 1.5686 | 208.7331 | 1.566 | 0.23094 | -1.3378 | 0.11983 | -1.4507 | -49.9477 | -172.611 | 7.389 |  | 1 | 461.1874 | -0.4716 | 0.056924 | 114.2517 | -964.12 |  | 20000 | 84261.2848 | 1 | 208.7307 | 404.1339 | -93.8811 |  | 0.0021236 | -4.6083 | -4442.7059 | -528.5528 | -3.0232 | 74.9731 | -3025.6626 | -1.546 | 1.4782 | 3.3949 | -1.4772 | -264.6348 | -53.9372 | -187.082 | -7.082 | -7.082 | 0 | 0 | -57.3321 | -102.4472 | 20.2969
1090000 | 1090 | 4.6294 | 1.3531 | 1.9484e-05 | 0.0014458 | -3.1401 | 15 | 0.00087433 | -1.5708 | 463.3137 | 1.5686 | 209.695 | 1.566 | 0.22994 | -1.3388 | 0.11929 | -1.4512 | -50.0267 | -172.6442 | 7.3558 |  | 1 | 463.3127 | -0.47596 | 0.057186 | 113.2208 | -959.8213 |  | 20000 | 84649.5856 | 1 | 209.6926 | 404.1298 | -93.4504 |  | 0.0021042 | -4.5872 | -4402.611 | -521.381 | -3.0237 | 77.9951 | -3011.8734 | -1.5449 | 1.4715 | 3.355 | -1.4788 | -264.7296 | -54.0188 | -187.1215 | -7.1215 | -7.1215 | 0 | 0 | -57.3739 | -102.3919 | 20.257
1095000 | 1095 | 4.6497 | 1.354 | 1.9307e-05 | 0.0014392 | -3.1402 | 15 | 0.00087034 | -1.5708 | 465.439 | 1.5686 | 210.6569 | 1.566 | 0.22894 | -1.3398 | 0.11875 | -1.4518 | -50.1054 | -172.6772 | 7.3228 |  | 1 | 465.4379 | -0.48034 | 0.057449 | 112.2037 | -955.5602 |  | 20000 | 85037.8865 | 1 | 210.6545 | 404.1257 | -93.0237 |  | 0.002085 | -4.5662 | -4363.0539 | -514.3381 | -3.0242 | 80.9755 | -2998.209 | -1.5438 | 1.4648 | 3.3153 | -1.4805 | -264.8238 | -54.1001 | -187.1609 | -7.1609 | -7.1609 | 0 | 0 | -57.4155 | -102.3371 | 20.2173
1100000 | 1100 | 4.6699 | 1.355 | 1.9132e-05 | 0.0014327 | -3.1402 | 15 | 0.00086639 | -1.5708 | 467.5643 | 1.5687 | 211.6188 | 1.5661 | 0.22796 | -1.3408 | 0.11822 | -1.4523 | -50.1838 | -172.7098 | 7.2902 |  | 1 | 467.5632 | -0.48473 | 0.057711 | 111.2002 | -951.3362 |  | 20000 | 85426.1873 | 1 | 211.6164 | 404.1217 | -92.6009 |  | 0.0020661 | -4.5455 | -4324.025 | -507.4211 | -3.0248 | 83.9151 | -2984.6676 | -1.5427 | 1.4581 | 3.2758 | -1.4821 | -264.9175 | -54.1811 | -187.2003 | -7.2003 | -7.2003 | 0 | 0 | -57.4569 | -102.2828 | 20.1778
1105000 | 1105 | 4.6902 | 1.3559 | 1.8959e-05 | 0.0014262 | -3.1402 | 15 | 0.00086246 | -1.5708 | 469.6896 | 1.5687 | 212.5807 | 1.5661 | 0.22698 | -1.3418 | 0.11769 | -1.4528 | -50.2618 | -172.7421 | 7.2579 |  | 1 | 469.6885 | -0.48915 | 0.057973 | 110.2101 | -947.1489 |  | 20000 | 85814.4882 | 1 | 212.5783 | 404.1177 | -92.1819 |  | 0.0020475 | -4.5249 | -4285.5152 | -500.6273 | -3.0253 | 86.8148 | -2971.2476 | -1.5416 | 1.4515 | 3.2364 | -1.4837 | -265.0106 | -54.2616 | -187.2395 | -7.2395 | -7.2395 | 0 | 0 | -57.4981 | -102.2289 | 20.1384
1110000 | 1110 | 4.7104 | 1.3569 | 1.8789e-05 | 0.0014198 | -3.1402 | 15 | 0.00085858 | -1.5708 | 471.8149 | 1.5687 | 213.5426 | 1.5661 | 0.22601 | -1.3428 | 0.11717 | -1.4534 | -50.3394 | -172.7742 | 7.2258 |  | 1 | 471.8138 | -0.49359 | 0.058236 | 109.233 | -942.9978 |  | 20000 | 86202.789 | 1 | 213.5402 | 404.1138 | -91.7667 |  | 0.0020291 | -4.5045 | -4247.5151 | -493.954 | -3.0258 | 89.6751 | -2957.9473 | -1.5405 | 1.445 | 3.1972 | -1.4853 | -265.1032 | -54.3418 | -187.2787 | -7.2787 | -7.2787 | 0 | 0 | -57.5391 | -102.1755 | 20.0992
1115000 | 1115 | 4.7307 | 1.3578 | 1.862e-05 | 0.0014134 | -3.1402 | 15 | 0.00085473 | -1.5708 | 473.9402 | 1.5687 | 214.5044 | 1.5661 | 0.22505 | -1.3438 | 0.11665 | -1.4539 | -50.4167 | -172.806 | 7.194 |  | 1 | 473.9391 | -0.49804 | 0.058498 | 108.2689 | -938.8823 |  | 20000 | 86591.0899 | 1 | 214.5021 | 404.11 | -91.3552 |  | 0.0020109 | -4.4843 | -4210.016 | -487.3985 | -3.0263 | 92.4968 | -2944.7653 | -1.5394 | 1.4385 | 3.1582 | -1.4869 | -265.1953 | -54.4217 | -187.3179 | -7.3179 | -7.3179 | 0 | 0 | -57.5799 | -102.1226 | 20.0602
1120000 | 1120 | 4.751 | 1.3587 | 1.8455e-05 | 0.0014071 | -3.1402 | 15 | 0.00085091 | -1.5708 | 476.0654 | 1.5687 | 215.4663 | 1.5662 | 0.22409 | -1.3448 | 0.11614 | -1.4544 | -50.4937 | -172.8375 | 7.1625 |  | 1 | 476.0644 | -0.50252 | 0.05876 | 107.3173 | -934.8021 |  | 20000 | 86979.3907 | 1 | 215.464 | 404.1062 | -90.9474 |  | 0.001993 | -4.4643 | -4173.0091 | -480.9583 | -3.0268 | 95.2806 | -2931.6999 | -1.5383 | 1.4321 | 3.1193 | -1.4885 | -265.2869 | -54.5011 | -187.3569 | -7.3569 | -7.3569 | 0 | 0 | -57.6205 | -102.0701 | 20.0213
1125000 | 1125 | 4.7712 | 1.3596 | 1.8291e-05 | 0.0014009 | -3.1402 | 15 | 0.00084713 | -1.5708 | 478.1907 | 1.5687 | 216.4282 | 1.5662 | 0.22315 | -1.3458 | 0.11563 | -1.4549 | -50.5703 | -172.8687 | 7.1313 |  | 1 | 478.1897 | -0.50702 | 0.059023 | 106.3783 | -930.7568 |  | 20000 | 87367.6916 | 1 | 216.4259 | 404.1025 | -90.5432 |  | 0.0019753 | -4.4444 | -4136.4858 | -474.6307 | -3.0273 | 98.0271 | -2918.7496 | -1.5372 | 1.4257 | 3.0806 | -1.4901 | -265.3779 | -54.5802 | -187.396 | -7.396 | -7.396 | 0 | 0 | -57.6608 | -102.018 | 19.9826
1130000 | 1130 | 4.7915 | 1.3605 | 1.8129e-05 | 0.0013947 | -3.1402 | 15 | 0.00084338 | -1.5708 | 480.316 | 1.5687 | 217.3901 | 1.5662 | 0.22221 | -1.3467 | 0.11513 | -1.4554 | -50.6466 | -172.8997 | 7.1003 |  | 1 | 480.315 | -0.51154 | 0.059285 | 105.4514 | -926.7458 |  | 20000 | 87755.9924 | 1 | 217.3878 | 404.0988 | -90.1426 |  | 0.0019579 | -4.4248 | -4100.4379 | -468.4134 | -3.0279 | 100.7371 | -2905.9129 | -1.5361 | 1.4194 | 3.042 | -1.4917 | -265.4685 | -54.659 | -187.4349 | -7.4349 | -7.4349 | 0 | 0 | -57.7011 | -101.9664 | 19.944
1135000 | 1135 | 4.8118 | 1.3614 | 1.797e-05 | 0.0013885 | -3.1402 | 15 | 0.00083967 | -1.5708 | 482.4413 | 1.5687 | 218.352 | 1.5662 | 0.22128 | -1.3477 | 0.11463 | -1.4559 | -50.7226 | -172.9304 | 7.0696 |  | 1 | 482.4402 | -0.51607 | 0.059547 | 104.5365 | -922.7688 |  | 20000 | 88144.2933 | 1 | 218.3497 | 404.0951 | -89.7455 |  | 0.0019407 | -4.4053 | -4064.8571 | -462.3041 | -3.0283 | 103.4112 | -2893.1882 | -1.5351 | 1.4131 | 3.0036 | -1.4933 | -265.5586 | -54.7374 | -187.4738 | -7.4738 | -7.4738 | 0 | 0 | -57.7411 | -101.9152 | 19.9056
1140000 | 1140 | 4.8321 | 1.3623 | 1.7813e-05 | 0.0013824 | -3.1402 | 15 | 0.00083599 | -1.5708 | 484.5666 | 1.5687 | 219.3138 | 1.5662 | 0.22035 | -1.3486 | 0.11413 | -1.4564 | -50.7982 | -172.9608 | 7.0392 |  | 1 | 484.5655 | -0.52063 | 0.05981 | 103.6335 | -918.8253 |  | 20000 | 88532.5942 | 1 | 219.3116 | 404.0915 | -89.3519 |  | 0.0019237 | -4.386 | -4029.7354 | -456.3002 | -3.0288 | 106.0499 | -2880.5742 | -1.534 | 1.4069 | 2.9654 | -1.4948 | -265.6482 | -54.8155 | -187.5126 | -7.5126 | -7.5126 | 0 | 0 | -57.7809 | -101.8645 | 19.8674
1145000 | 1145 | 4.8524 | 1.3632 | 1.7657e-05 | 0.0013764 | -3.1402 | 15 | 0.00083234 | -1.5708 | 486.6918 | 1.5687 | 220.2757 | 1.5663 | 0.21944 | -1.3496 | 0.11364 | -1.4569 | -50.8736 | -172.991 | 7.009 |  | 1 | 486.6908 | -0.52521 | 0.060072 | 102.742 | -914.9149 |  | 20000 | 88920.895 | 1 | 220.2735 | 404.088 | -88.9617 |  | 0.0019069 | -4.3668 | -3995.065 | -450.3997 | -3.0293 | 108.654 | -2868.0694 | -1.5329 | 1.4008 | 2.9273 | -1.4964 | -265.7372 | -54.8932 | -187.5514 | -7.5514 | -7.5514 | 0 | 0 | -57.8205 | -101.8142 | 19.8293
1150000 | 1150 | 4.8727 | 1.3641 | 1.7504e-05 | 0.0013704 | -3.1402 | 15 | 0.00082872 | -1.5708 | 488.8171 | 1.5688 | 221.2376 | 1.5663 | 0.21853 | -1.3505 | 0.11315 | -1.4574 | -50.9486 | -173.0209 | 6.9791 |  | 1 | 488.8161 | -0.5298 | 0.060334 | 101.862 | -911.0373 |  | 20000 | 89309.1959 | 1 | 221.2354 | 404.0845 | -88.575 |  | 0.0018904 | -4.3478 | -3960.8382 | -444.6002 | -3.0298 | 111.2241 | -2855.6724 | -1.5319 | 1.3947 | 2.8894 | -1.4979 | -265.8259 | -54.9706 | -187.5901 | -7.5901 | -7.5901 | 0 | 0 | -57.86 | -101.7643 | 19.7913
1155000 | 1155 | 4.8929 | 1.365 | 1.7353e-05 | 0.0013645 | -3.1402 | 15 | 0.00082513 | -1.5708 | 490.9424 | 1.5688 | 222.1995 | 1.5663 | 0.21763 | -1.3514 | 0.11267 | -1.4579 | -51.0232 | -173.0506 | 6.9494 |  | 1 | 490.9414 | -0.53442 | 0.060597 | 100.9931 | -907.1919 |  | 20000 | 89697.4967 | 1 | 222.1972 | 404.081 | -88.1915 |  | 0.001874 | -4.329 | -3927.0476 | -438.8997 | -3.0303 | 113.7606 | -2843.3818 | -1.5308 | 1.3886 | 2.8516 | -1.4995 | -265.914 | -55.0477 | -187.6288 | -7.6288 | -7.6288 | 0 | 0 | -57.8992 | -101.7148 | 19.7535
1160000 | 1160 | 4.9132 | 1.3658 | 1.7204e-05 | 0.0013586 | -3.1402 | 15 | 0.00082157 | -1.5708 | 493.0677 | 1.5688 | 223.1614 | 1.5663 | 0.21673 | -1.3523 | 0.11219 | -1.4584 | -51.0976 | -173.08 | 6.92 |  | 1 | 493.0667 | -0.53906 | 0.060859 | 100.1353 | -903.3784 |  | 20000 | 90085.7976 | 1 | 223.1591 | 404.0776 | -87.8114 |  | 0.0018579 | -4.3103 | -3893.6857 | -433.296 | -3.0308 | 116.2642 | -2831.1963 | -1.5298 | 1.3826 | 2.814 | -1.501 | -266.0017 | -55.1244 | -187.6674 | -7.6674 | -7.6674 | 0 | 0 | -57.9383 | -101.6657 | 19.7159
1165000 | 1165 | 4.9336 | 1.3667 | 1.7056e-05 | 0.0013528 | -3.1402 | 15 | 0.00081805 | -1.5708 | 495.193 | 1.5688 | 224.1233 | 1.5663 | 0.21585 | -1.3532 | 0.11171 | -1.4589 | -51.1716 | -173.1092 | 6.8908 |  | 1 | 495.192 | -0.54371 | 0.061121 | 99.2883 | -899.5965 |  | 20000 | 90474.0984 | 1 | 224.121 | 404.0742 | -87.4346 |  | 0.001842 | -4.2918 | -3860.7455 | -427.7871 | -3.0312 | 118.7356 | -2819.1145 | -1.5287 | 1.3766 | 2.7765 | -1.5025 | -266.0889 | -55.2008 | -187.706 | -7.706 | -7.706 | 0 | 0 | -57.9772 | -101.617 | 19.6784
1170000 | 1170 | 4.9539 | 1.3675 | 1.6911e-05 | 0.001347 | -3.1402 | 15 | 0.00081455 | -1.5708 | 497.3183 | 1.5688 | 225.0851 | 1.5664 | 0.21497 | -1.3541 | 0.11124 | -1.4593 | -51.2454 | -173.1382 | 6.8618 |  | 1 | 497.3173 | -0.54839 | 0.061384 | 98.452 | -895.8457 |  | 20000 | 90862.3993 | 1 | 225.0829 | 404.0709 | -87.0609 |  | 0.0018263 | -4.2735 | -3828.2197 | -422.371 | -3.0317 | 121.1751 | -2807.1351 | -1.5277 | 1.3707 | 2.7391 | -1.504 | -266.1757 | -55.2768 | -187.7445 | -7.7445 | -7.7445 | 0 | 0 | -58.0159 | -101.5687 | 19.6411
1175000 | 1175 | 4.9742 | 1.3684 | 1.6767e-05 | 0.0013412 | -3.1403 | 15 | 0.00081108 | -1.5708 | 499.4435 | 1.5688 | 226.047 | 1.5664 | 0.21409 | -1.355 | 0.11077 | -1.4598 | -51.3188 | -173.1668 | 6.8332 |  | 1 | 499.4425 | -0.55309 | 0.061646 | 97.6261 | -892.1256 |  | 20000 | 91250.7001 | 1 | 226.0448 | 404.0676 | -86.6905 |  | 0.0018108 | -4.2553 | -3796.1017 | -417.0458 | -3.0322 | 123.5834 | -2795.2568 | -1.5266 | 1.3649 | 2.7019 | -1.5056 | -266.262 | -55.3525 | -187.7829 | -7.7829 | -7.7829 | 0 | 0 | -58.0545 | -101.5209 | 19.6039
1180000 | 1180 | 4.9945 | 1.3692 | 1.6626e-05 | 0.0013356 | -3.1403 | 15 | 0.00080765 | -1.5708 | 501.5688 | 1.5688 | 227.0089 | 1.5664 | 0.21323 | -1.3559 | 0.11031 | -1.4603 | -51.3919 | -173.1953 | 6.8047 |  | 1 | 501.5678 | -0.55781 | 0.061908 | 96.8106 | -888.4359 |  | 20000 | 91639.001 | 1 | 227.0067 | 404.0644 | -86.3232 |  | 0.0017955 | -4.2373 | -3764.3845 | -411.8095 | -3.0326 | 125.961 | -2783.4783 | -1.5256 | 1.3591 | 2.6649 | -1.5071 | -266.3479 | -55.428 | -187.8213 | -7.8213 | -7.8213 | 0 | 0 | -58.0929 | -101.4734 | 19.5669
1185000 | 1185 | 5.0148 | 1.37 | 1.6486e-05 | 0.0013299 | -3.1403 | 15 | 0.00080424 | -1.5708 | 503.6941 | 1.5688 | 227.9708 | 1.5664 | 0.21237 | -1.3568 | 0.10985 | -1.4607 | -51.4647 | -173.2235 | 6.7765 |  | 1 | 503.6931 | -0.56254 | 0.062171 | 96.0052 | -884.7763 |  | 20000 | 92027.3018 | 1 | 227.9686 | 404.0612 | -85.9589 |  | 0.0017803 | -4.2194 | -3733.0615 | -406.6604 | -3.0331 | 128.3085 | -2771.7984 | -1.5245 | 1.3533 | 2.628 | -1.5085 | -266.4334 | -55.503 | -187.8596 | -7.8596 | -7.8596 | 0 | 0 | -58.1311 | -101.4263 | 19.53
1190000 | 1190 | 5.0351 | 1.3709 | 1.6347e-05 | 0.0013243 | -3.1403 | 15 | 0.00080086 | -1.5708 | 505.8194 | 1.5688 | 228.9327 | 1.5664 | 0.21152 | -1.3577 | 0.10939 | -1.4612 | -51.5372 | -173.2515 | 6.7485 |  | 1 | 505.8184 | -0.5673 | 0.062433 | 95.2098 | -881.1462 |  | 20000 | 92415.6027 | 1 | 228.9305 | 404.058 | -85.5978 |  | 0.0017654 | -4.2017 | -3702.1264 | -401.5965 | -3.0335 | 130.6262 | -2760.2159 | -1.5235 | 1.3476 | 2.5913 | -1.51 | -266.5184 | -55.5778 | -187.8979 | -7.8979 | -7.8979 | 0 | 0 | -58.1691 | -101.3795 | 19.4932
1195000 | 1195 | 5.0554 | 1.3717 | 1.6211e-05 | 0.0013188 | -3.1403 | 15 | 0.00079751 | -1.5708 | 507.9447 | 1.5688 | 229.8946 | 1.5664 | 0.21067 | -1.3585 | 0.10894 | -1.4616 | -51.6094 | -173.2793 | 6.7207 |  | 1 | 507.9437 | -0.57208 | 0.062695 | 94.4241 | -877.5455 |  | 20000 | 92803.9035 | 1 | 229.8924 | 404.0549 | -85.2396 |  | 0.0017507 | -4.1841 | -3671.5727 | -396.6163 | -3.034 | 132.9148 | -2748.7295 | -1.5225 | 1.3419 | 2.5546 | -1.5115 | -266.603 | -55.6523 | -187.9362 | -7.9362 | -7.9362 | 0 | 0 | -58.2069 | -101.3332 | 19.4566
1200000 | 1200 | 5.0758 | 1.3725 | 1.6076e-05 | 0.0013133 | -3.1403 | 15 | 0.00079419 | -1.5708 | 510.07 | 1.5688 | 230.8564 | 1.5665 | 0.20983 | -1.3594 | 0.10849 | -1.4621 | -51.6814 | -173.3068 | 6.6932 |  | 1 | 510.069 | -0.57687 | 0.062958 | 93.6481 | -873.9738 |  | 20000 | 93192.2044 | 1 | 230.8543 | 404.0518 | -84.8845 |  | 0.0017361 | -4.1667 | -3641.3942 | -391.7178 | -3.0344 | 135.1747 | -2737.338 | -1.5215 | 1.3363 | 2.5182 | -1.513 | -266.6872 | -55.7264 | -187.9744 | -7.9744 | -7.9744 | 0 | 0 | -58.2446 | -101.2872 | 19.4201
1205000 | 1205 | 5.0961 | 1.3733 | 1.5943e-05 | 0.0013078 | -3.1403 | 15 | 0.00079089 | -1.5708 | 512.1952 | 1.5688 | 231.8183 | 1.5665 | 0.209 | -1.3602 | 0.10805 | -1.4625 | -51.753 | -173.3341 | 6.6659 |  | 1 | 512.1943 | -0.58169 | 0.06322 | 92.8816 | -870.4306 |  | 20000 | 93580.5052 | 1 | 231.8162 | 404.0488 | -84.5323 |  | 0.0017217 | -4.1494 | -3611.5849 | -386.8996 | -3.0349 | 137.4064 | -2726.0404 | -1.5204 | 1.3307 | 2.4818 | -1.5144 | -266.7709 | -55.8003 | -188.0125 | -8.0125 | -8.0125 | 0 | 0 | -58.2821 | -101.2416 | 19.3838
1210000 | 1210 | 5.1164 | 1.3741 | 1.5811e-05 | 0.0013024 | -3.1403 | 15 | 0.00078762 | -1.5708 | 514.3205 | 1.5689 | 232.7802 | 1.5665 | 0.20817 | -1.3611 | 0.10761 | -1.463 | -51.8243 | -173.3612 | 6.6388 |  | 1 | 514.3196 | -0.58653 | 0.063482 | 92.1245 | -866.9158 |  | 20000 | 93968.8061 | 1 | 232.7781 | 404.0458 | -84.183 |  | 0.0017075 | -4.1322 | -3582.1387 | -382.1599 | -3.0353 | 139.6104 | -2714.8354 | -1.5194 | 1.3252 | 2.4457 | -1.5159 | -266.8543 | -55.8738 | -188.0506 | -8.0506 | -8.0506 | 0 | 0 | -58.3195 | -101.1963 | 19.3476
1215000 | 1215 | 5.1368 | 1.3749 | 1.5681e-05 | 0.0012971 | -3.1403 | 15 | 0.00078438 | -1.5708 | 516.4458 | 1.5689 | 233.7421 | 1.5665 | 0.20735 | -1.3619 | 0.10717 | -1.4634 | -51.8954 | -173.3881 | 6.6119 |  | 1 | 516.4448 | -0.59139 | 0.063744 | 91.3765 | -863.4288 |  | 20000 | 94357.1069 | 1 | 233.74 | 404.0428 | -83.8366 |  | 0.0016935 | -4.1152 | -3553.0498 | -377.4972 | -3.0357 | 141.7871 | -2703.7219 | -1.5184 | 1.3197 | 2.4096 | -1.5173 | -266.9372 | -55.947 | -188.0887 | -8.0887 | -8.0887 | 0 | 0 | -58.3566 | -101.1514 | 19.3116
1220000 | 1220 | 5.1571 | 1.3757 | 1.5553e-05 | 0.0012918 | -3.1403 | 15 | 0.00078117 | -1.5708 | 518.5711 | 1.5689 | 234.704 | 1.5665 | 0.20654 | -1.3628 | 0.10673 | -1.4639 | -51.9661 | -173.4148 | 6.5852 |  | 1 | 518.5701 | -0.59626 | 0.064007 | 90.6376 | -859.9695 |  | 20000 | 94745.4078 | 1 | 234.7019 | 404.0398 | -83.493 |  | 0.0016797 | -4.0984 | -3524.3124 | -372.9098 | -3.0362 | 143.9369 | -2692.6988 | -1.5174 | 1.3143 | 2.3737 | -1.5188 | -267.0198 | -56.02 | -188.1267 | -8.1267 | -8.1267 | 0 | 0 | -58.3937 | -101.1069 | 19.2757
1225000 | 1225 | 5.1774 | 1.3764 | 1.5426e-05 | 0.0012865 | -3.1403 | 15 | 0.00077798 | -1.5708 | 520.6964 | 1.5689 | 235.6659 | 1.5666 | 0.20573 | -1.3636 | 0.1063 | -1.4643 | -52.0366 | -173.4412 | 6.5588 |  | 1 | 520.6954 | -0.60116 | 0.064269 | 89.9075 | -856.5375 |  | 20000 | 95133.7086 | 1 | 235.6637 | 404.037 | -83.1522 |  | 0.001666 | -4.0816 | -3495.921 | -368.3964 | -3.0366 | 146.0604 | -2681.7649 | -1.5164 | 1.3089 | 2.3379 | -1.5202 | -267.1019 | -56.0926 | -188.1646 | -8.1646 | -8.1646 | 0 | 0 | -58.4305 | -101.0627 | 19.2399
1230000 | 1230 | 5.1978 | 1.3772 | 1.5301e-05 | 0.0012813 | -3.1403 | 15 | 0.00077482 | -1.5708 | 522.8217 | 1.5689 | 236.6278 | 1.5666 | 0.20493 | -1.3644 | 0.10588 | -1.4647 | -52.1068 | -173.4675 | 6.5325 |  | 1 | 522.8207 | -0.60608 | 0.064531 | 89.1862 | -853.1324 |  | 20000 | 95522.0095 | 1 | 236.6256 | 404.0341 | -82.8142 |  | 0.0016525 | -4.065 | -3467.8701 | -363.9554 | -3.037 | 148.1579 | -2670.9193 | -1.5154 | 1.3035 | 2.3023 | -1.5216 | -267.1837 | -56.1649 | -188.2025 | -8.2025 | -8.2025 | 0 | 0 | -58.4672 | -101.0188 | 19.2042
1235000 | 1235 | 5.2181 | 1.378 | 1.5178e-05 | 0.0012761 | -3.1403 | 15 | 0.00077168 | -1.5708 | 524.9469 | 1.5689 | 237.5896 | 1.5666 | 0.20414 | -1.3652 | 0.10545 | -1.4651 | -52.1767 | -173.4935 | 6.5065 |  | 1 | 524.946 | -0.61102 | 0.064794 | 88.4736 | -849.754 |  | 20000 | 95910.3103 | 1 | 237.5875 | 404.0313 | -82.4789 |  | 0.0016391 | -4.0486 | -3440.1541 | -359.5853 | -3.0374 | 150.2298 | -2660.1609 | -1.5144 | 1.2982 | 2.2668 | -1.5231 | -267.2651 | -56.237 | -188.2404 | -8.2404 | -8.2404 | 0 | 0 | -58.5038 | -100.9753 | 19.1687
1240000 | 1240 | 5.2385 | 1.3787 | 1.5056e-05 | 0.0012709 | -3.1403 | 15 | 0.00076857 | -1.5708 | 527.0722 | 1.5689 | 238.5515 | 1.5666 | 0.20335 | -1.366 | 0.10503 | -1.4656 | -52.2463 | -173.5193 | 6.4807 |  | 1 | 527.0713 | -0.61597 | 0.065056 | 87.7694 | -846.402 |  | 20000 | 96298.6112 | 1 | 238.5494 | 404.0285 | -82.1464 |  | 0.0016259 | -4.0323 | -3412.7679 | -355.2848 | -3.0379 | 152.2767 | -2649.4885 | -1.5134 | 1.2929 | 2.2314 | -1.5245 | -267.3461 | -56.3087 | -188.2782 | -8.2782 | -8.2782 | 0 | 0 | -58.5401 | -100.9322 | 19.1333
1245000 | 1245 | 5.2588 | 1.3795 | 1.4935e-05 | 0.0012658 | -3.1403 | 15 | 0.00076548 | -1.5708 | 529.1975 | 1.5689 | 239.5134 | 1.5666 | 0.20256 | -1.3668 | 0.10461 | -1.466 | -52.3157 | -173.5449 | 6.4551 |  | 1 | 529.1966 | -0.62095 | 0.065318 | 87.0735 | -843.076 |  | 20000 | 96686.912 | 1 | 239.5113 | 404.0257 | -81.8165 |  | 0.0016129 | -4.0161 | -3385.7063 | -351.0525 | -3.0383 | 154.2988 | -2638.9013 | -1.5124 | 1.2877 | 2.1961 | -1.5259 | -267.4267 | -56.3802 | -188.316 | -8.316 | -8.316 | 0 | 0 | -58.5764 | -100.8893 | 19.0981
1250000 | 1250 | 5.2792 | 1.3802 | 1.4816e-05 | 0.0012608 | -3.1403 | 15 | 0.00076242 | -1.5708 | 531.3228 | 1.5689 | 240.4753 | 1.5666 | 0.20179 | -1.3676 | 0.1042 | -1.4664 | -52.3847 | -173.5704 | 6.4296 |  | 1 | 531.3219 | -0.62595 | 0.065581 | 86.3858 | -839.7757 |  | 20000 | 97075.2129 | 1 | 240.4732 | 404.023 | -81.4892 |  | 0.0016 | -4 | -3358.9641 | -346.887 | -3.0387 | 156.2965 | -2628.3981 | -1.5114 | 1.2825 | 2.161 | -1.5273 | -267.5069 | -56.4514 | -188.3538 | -8.3538 | -8.3538 | 0 | 0 | -58.6124 | -100.8468 | 19.063
1255000 | 1255 | 5.2996 | 1.381 | 1.4698e-05 | 0.0012557 | -3.1403 | 15 | 0.00075938 | -1.5708 | 533.4481 | 1.5689 | 241.4372 | 1.5667 | 0.20102 | -1.3684 | 0.10379 | -1.4668 | -52.4536 | -173.5956 | 6.4044 |  | 1 | 533.4471 | -0.63097 | 0.065843 | 85.7063 | -836.5009 |  | 20000 | 97463.5137 | 1 | 241.4351 | 404.0203 | -81.1646 |  | 0.0015873 | -3.9841 | -3332.5363 | -342.787 | -3.0391 | 158.2704 | -2617.978 | -1.5104 | 1.2773 | 2.126 | -1.5287 | -267.5868 | -56.5223 | -188.3915 | -8.3915 | -8.3915 | 0 | 0 | -58.6483 | -100.8047 | 19.028
1260000 | 1260 | 5.3199 | 1.3817 | 1.4581e-05 | 0.0012508 | -3.1403 | 15 | 0.00075637 | -1.5708 | 535.5734 | 1.5689 | 242.3991 | 1.5667 | 0.20025 | -1.3692 | 0.10338 | -1.4672 | -52.5221 | -173.6206 | 6.3794 |  | 1 | 535.5724 | -0.636 | 0.066105 | 85.0347 | -833.2513 |  | 20000 | 97851.8146 | 1 | 242.397 | 404.0176 | -80.8425 |  | 0.0015747 | -3.9683 | -3306.4182 | -338.7513 | -3.0395 | 160.2207 | -2607.64 | -1.5094 | 1.2722 | 2.0912 | -1.5301 | -267.6663 | -56.5929 | -188.4291 | -8.4291 | -8.4291 | 0 | 0 | -58.6841 | -100.7628 | 18.9931
1265000 | 1265 | 5.3403 | 1.3824 | 1.4466e-05 | 0.0012458 | -3.1403 | 15 | 0.00075338 | -1.5708 | 537.6986 | 1.5689 | 243.3609 | 1.5667 | 0.19949 | -1.37 | 0.10298 | -1.4676 | -52.5904 | -173.6454 | 6.3546 |  | 1 | 537.6977 | -0.64106 | 0.066368 | 84.3709 | -830.0265 |  | 20000 | 98240.1154 | 1 | 243.3589 | 404.015 | -80.523 |  | 0.0015623 | -3.9526 | -3280.6048 | -334.7785 | -3.0399 | 162.1478 | -2597.3832 | -1.5084 | 1.2671 | 2.0565 | -1.5314 | -267.7455 | -56.6633 | -188.4667 | -8.4667 | -8.4667 | 0 | 0 | -58.7197 | -100.7213 | 18.9584
1270000 | 1270 | 5.3607 | 1.3832 | 1.4353e-05 | 0.0012409 | -3.1404 | 15 | 0.00075041 | -1.5708 | 539.8239 | 1.5689 | 244.3228 | 1.5667 | 0.19874 | -1.3707 | 0.10258 | -1.468 | -52.6584 | -173.6701 | 6.3299 |  | 1 | 539.823 | -0.64614 | 0.06663 | 83.7149 | -826.8263 |  | 20000 | 98628.4163 | 1 | 244.3208 | 404.0124 | -80.206 |  | 0.00155 | -3.937 | -3255.0915 | -330.8676 | -3.0403 | 164.0521 | -2587.2065 | -1.5075 | 1.2621 | 2.0219 | -1.5328 | -267.8242 | -56.7333 | -188.5043 | -8.5043 | -8.5043 | 0 | 0 | -58.7552 | -100.6801 | 18.9238
1275000 | 1275 | 5.381 | 1.3839 | 1.424e-05 | 0.001236 | -3.1404 | 15 | 0.00074747 | -1.5708 | 541.9492 | 1.569 | 245.2847 | 1.5667 | 0.19799 | -1.3715 | 0.10218 | -1.4684 | -52.7261 | -173.6945 | 6.3055 |  | 1 | 541.9483 | -0.65124 | 0.066892 | 83.0664 | -823.6505 |  | 20000 | 99016.7171 | 1 | 245.2827 | 404.0098 | -79.8915 |  | 0.0015379 | -3.9216 | -3229.8736 | -327.0172 | -3.0407 | 165.934 | -2577.1091 | -1.5065 | 1.2571 | 1.9874 | -1.5342 | -267.9027 | -56.8031 | -188.5419 | -8.5419 | -8.5419 | 0 | 0 | -58.7905 | -100.6392 | 18.8893
1280000 | 1280 | 5.4014 | 1.3846 | 1.4129e-05 | 0.0012312 | -3.1404 | 15 | 0.00074455 | -1.5708 | 544.0745 | 1.569 | 246.2466 | 1.5667 | 0.19724 | -1.3722 | 0.10178 | -1.4688 | -52.7936 | -173.7188 | 6.2812 |  | 1 | 544.0736 | -0.65635 | 0.067155 | 82.4254 | -820.4987 |  | 20000 | 99405.018 | 1 | 246.2446 | 404.0073 | -79.5794 |  | 0.0015259 | -3.9062 | -3204.9467 | -323.2262 | -3.0411 | 167.7937 | -2567.09 | -1.5055 | 1.2521 | 1.953 | -1.5356 | -267.9808 | -56.8726 | -188.5794 | -8.5794 | -8.5794 | 0 | 0 | -58.8257 | -100.5986 | 18.855
1285000 | 1285 | 5.4218 | 1.3853 | 1.4019e-05 | 0.0012264 | -3.1404 | 15 | 0.00074165 | -1.5708 | 546.1998 | 1.569 | 247.2085 | 1.5668 | 0.19651 | -1.373 | 0.10139 | -1.4692 | -52.8608 | -173.7429 | 6.2571 |  | 1 | 546.1989 | -0.66149 | 0.067417 | 81.7918 | -817.3706 |  | 20000 | 99793.3188 | 1 | 247.2065 | 404.0048 | -79.2698 |  | 0.001514 | -3.891 | -3180.3062 | -319.4935 | -3.0415 | 169.6317 | -2557.1483 | -1.5046 | 1.2472 | 1.9188 | -1.5369 | -268.0585 | -56.9419 | -188.6168 | -8.6168 | -8.6168 | 0 | 0 | -58.8607 | -100.5583 | 18.8208
1290000 | 1290 | 5.4422 | 1.386 | 1.3911e-05 | 0.0012217 | -3.1404 | 15 | 0.00073878 | -1.5708 | 548.3251 | 1.569 | 248.1704 | 1.5668 | 0.19577 | -1.3737 | 0.101 | -1.4696 | -52.9278 | -173.7668 | 6.2332 |  | 1 | 548.3242 | -0.66665 | 0.067679 | 81.1654 | -814.2661 |  | 20000 | 100181.6197 | 1 | 248.1684 | 404.0023 | -78.9625 |  | 0.0015023 | -3.876 | -3155.9479 | -315.818 | -3.0419 | 171.4483 | -2547.2832 | -1.5036 | 1.2423 | 1.8847 | -1.5383 | -268.136 | -57.0109 | -188.6542 | -8.6542 | -8.6542 | 0 | 0 | -58.8956 | -100.5183 | 18.7867
1295000 | 1295 | 5.4626 | 1.3867 | 1.3804e-05 | 0.001217 | -3.1404 | 15 | 0.00073593 | -1.5708 | 550.4504 | 1.569 | 249.1323 | 1.5668 | 0.19505 | -1.3745 | 0.10062 | -1.47 | -52.9945 | -173.7905 | 6.2095 |  | 1 | 550.4494 | -0.67183 | 0.067942 | 80.5462 | -811.1849 |  | 20000 | 100569.9205 | 1 | 249.1302 | 403.9998 | -78.6577 |  | 0.0014907 | -3.861 | -3131.8674 | -312.1985 | -3.0422 | 173.2437 | -2537.4937 | -1.5026 | 1.2375 | 1.8507 | -1.5396 | -268.213 | -57.0796 | -188.6916 | -8.6916 | -8.6916 | 0 | 0 | -58.9303 | -100.4786 | 18.7527
1300000 | 1300 | 5.4829 | 1.3874 | 1.3698e-05 | 0.0012123 | -3.1404 | 15 | 0.0007331 | -1.5708 | 552.5756 | 1.569 | 250.0941 | 1.5668 | 0.19433 | -1.3752 | 0.10023 | -1.4704 | -53.0609 | -173.8141 | 6.1859 |  | 1 | 552.5747 | -0.67703 | 0.068204 | 79.934 | -808.1266 |  | 20000 | 100958.2214 | 1 | 250.0921 | 403.9974 | -78.3551 |  | 0.0014793 | -3.8462 | -3108.0605 | -308.6341 | -3.0426 | 175.0185 | -2527.779 | -1.5017 | 1.2327 | 1.8169 | -1.5409 | -268.2898 | -57.148 | -188.729 | -8.729 | -8.729 | 0 | 0 | -58.9649 | -100.4392 | 18.7188
1305000 | 1305 | 5.5033 | 1.3881 | 1.3593e-05 | 0.0012076 | -3.1404 | 15 | 0.00073029 | -1.5708 | 554.7009 | 1.569 | 251.056 | 1.5668 | 0.19361 | -1.376 | 0.099853 | -1.4708 | -53.1271 | -173.8374 | 6.1626 |  | 1 | 554.7 | -0.68224 | 0.068466 | 79.3288 | -805.0911 |  | 20000 | 101346.5223 | 1 | 251.054 | 403.995 | -78.0549 |  | 0.001468 | -3.8314 | -3084.5232 | -305.1236 | -3.043 | 176.7727 | -2518.1382 | -1.5007 | 1.2279 | 1.7831 | -1.5423 | -268.3662 | -57.2162 | -188.7663 | -8.7663 | -8.7663 | 0 | 0 | -58.9993 | -100.4001 | 18.6851
1310000 | 1310 | 5.5237 | 1.3888 | 1.3489e-05 | 0.001203 | -3.1404 | 15 | 0.0007275 | -1.5708 | 556.8262 | 1.569 | 252.0179 | 1.5668 | 0.1929 | -1.3767 | 0.099476 | -1.4712 | -53.1931 | -173.8606 | 6.1394 |  | 1 | 556.8253 | -0.68748 | 0.068729 | 78.7304 | -802.078 |  | 20000 | 101734.8231 | 1 | 252.0159 | 403.9926 | -77.757 |  | 0.0014568 | -3.8168 | -3061.2514 | -301.666 | -3.0434 | 178.5069 | -2508.5706 | -1.4998 | 1.2231 | 1.7495 | -1.5436 | -268.4423 | -57.2841 | -188.8036 | -8.8036 | -8.8036 | 0 | 0 | -59.0336 | -100.3613 | 18.6514
1315000 | 1315 | 5.5441 | 1.3894 | 1.3387e-05 | 0.0011984 | -3.1404 | 15 | 0.00072473 | -1.5708 | 558.9515 | 1.569 | 252.9798 | 1.5668 | 0.19219 | -1.3774 | 0.099101 | -1.4715 | -53.2588 | -173.8836 | 6.1164 |  | 1 | 558.9506 | -0.69274 | 0.068991 | 78.1387 | -799.0872 |  | 20000 | 102123.124 | 1 | 252.9778 | 403.9903 | -77.4614 |  | 0.0014457 | -3.8023 | -3038.2411 | -298.2604 | -3.0437 | 180.2212 | -2499.0752 | -1.4988 | 1.2184 | 1.716 | -1.5449 | -268.5181 | -57.3518 | -188.8408 | -8.8408 | -8.8408 | 0 | 0 | -59.0678 | -100.3227 | 18.6179
1320000 | 1320 | 5.5645 | 1.3901 | 1.3286e-05 | 0.0011939 | -3.1404 | 15 | 0.00072199 | -1.5708 | 561.0768 | 1.569 | 253.9417 | 1.5669 | 0.19149 | -1.3781 | 0.098729 | -1.4719 | -53.3243 | -173.9065 | 6.0935 |  | 1 | 561.0759 | -0.69802 | 0.069253 | 77.5536 | -796.1184 |  | 20000 | 102511.4248 | 1 | 253.9397 | 403.988 | -77.168 |  | 0.0014348 | -3.7879 | -3015.4884 | -294.9058 | -3.0441 | 181.916 | -2489.6513 | -1.4979 | 1.2138 | 1.6826 | -1.5462 | -268.5935 | -57.4192 | -188.878 | -8.878 | -8.878 | 0 | 0 | -59.1018 | -100.2845 | 18.5846
1325000 | 1325 | 5.5849 | 1.3908 | 1.3186e-05 | 0.0011894 | -3.1404 | 15 | 0.00071926 | -1.5708 | 563.2021 | 1.569 | 254.9036 | 1.5669 | 0.19079 | -1.3788 | 0.09836 | -1.4723 | -53.3895 | -173.9292 | 6.0708 |  | 1 | 563.2012 | -0.70332 | 0.069516 | 76.975 | -793.1714 |  | 20000 | 102899.7257 | 1 | 254.9016 | 403.9857 | -76.8768 |  | 0.001424 | -3.7736 | -2992.9896 | -291.6012 | -3.0445 | 183.5916 | -2480.298 | -1.4969 | 1.2091 | 1.6493 | -1.5476 | -268.6687 | -57.4864 | -188.9152 | -8.9152 | -8.9152 | 0 | 0 | -59.1357 | -100.2465 | 18.5513
1330000 | 1330 | 5.6053 | 1.3914 | 1.3087e-05 | 0.0011849 | -3.1404 | 15 | 0.00071656 | -1.5708 | 565.3273 | 1.569 | 255.8654 | 1.5669 | 0.1901 | -1.3795 | 0.097994 | -1.4726 | -53.4545 | -173.9517 | 6.0483 |  | 1 | 565.3265 | -0.70863 | 0.069778 | 76.4029 | -790.2459 |  | 20000 | 103288.0265 | 1 | 255.8635 | 403.9834 | -76.5878 |  | 0.0014133 | -3.7594 | -2970.7408 | -288.3458 | -3.0448 | 185.2482 | -2471.0146 | -1.496 | 1.2045 | 1.6162 | -1.5489 | -268.7435 | -57.5533 | -188.9523 | -8.9523 | -8.9523 | 0 | 0 | -59.1695 | -100.2088 | 18.5181
1335000 | 1335 | 5.6257 | 1.3921 | 1.2989e-05 | 0.0011805 | -3.1404 | 15 | 0.00071388 | -1.5708 | 567.4526 | 1.569 | 256.8273 | 1.5669 | 0.18942 | -1.3802 | 0.097631 | -1.473 | -53.5192 | -173.974 | 6.026 |  | 1 | 567.4517 | -0.71397 | 0.07004 | 75.8371 | -787.3417 |  | 20000 | 103676.3274 | 1 | 256.8254 | 403.9812 | -76.3009 |  | 0.0014027 | -3.7453 | -2948.7384 | -285.1385 | -3.0452 | 186.8862 | -2461.8003 | -1.495 | 1.1999 | 1.5831 | -1.5502 | -268.818 | -57.62 | -188.9894 | -8.9894 | -8.9894 | 0 | 0 | -59.2031 | -100.1714 | 18.4851
1340000 | 1340 | 5.6461 | 1.3927 | 1.2892e-05 | 0.0011761 | -3.1404 | 15 | 0.00071121 | -1.5708 | 569.5779 | 1.569 | 257.7892 | 1.5669 | 0.18873 | -1.3809 | 0.09727 | -1.4734 | -53.5837 | -173.9962 | 6.0038 |  | 1 | 569.577 | -0.71933 | 0.070303 | 75.2776 | -784.4585 |  | 20000 | 104064.6282 | 1 | 257.7873 | 403.979 | -76.0162 |  | 0.0013923 | -3.7313 | -2926.9788 | -281.9786 | -3.0456 | 188.5058 | -2452.6543 | -1.4941 | 1.1954 | 1.5502 | -1.5515 | -268.8922 | -57.6864 | -189.0265 | -9.0265 | -9.0265 | 0 | 0 | -59.2366 | -100.1343 | 18.4522
1345000 | 1345 | 5.6665 | 1.3934 | 1.2797e-05 | 0.0011717 | -3.1404 | 15 | 0.00070857 | -1.5708 | 571.7032 | 1.569 | 258.7511 | 1.5669 | 0.18806 | -1.3816 | 0.096912 | -1.4737 | -53.648 | -174.0182 | 5.9818 |  | 1 | 571.7023 | -0.72471 | 0.070565 | 74.7242 | -781.5962 |  | 20000 | 104452.9291 | 1 | 258.7492 | 403.9768 | -75.7337 |  | 0.001382 | -3.7175 | -2905.4584 | -278.8651 | -3.0459 | 190.1073 | -2443.5758 | -1.4932 | 1.1909 | 1.5174 | -1.5528 | -268.9661 | -57.7526 | -189.0635 | -9.0635 | -9.0635 | 0 | 0 | -59.27 | -100.0974 | 18.4194
1350000 | 1350 | 5.6869 | 1.394 | 1.2702e-05 | 0.0011674 | -3.1404 | 15 | 0.00070594 | -1.5708 | 573.8285 | 1.5691 | 259.713 | 1.5669 | 0.18739 | -1.3823 | 0.096556 | -1.4741 | -53.712 | -174.0401 | 5.9599 |  | 1 | 573.8276 | -0.73011 | 0.070827 | 74.1768 | -778.7545 |  | 20000 | 104841.2299 | 1 | 259.7111 | 403.9746 | -75.4532 |  | 0.0013717 | -3.7037 | -2884.1737 | -275.7972 | -3.0463 | 191.691 | -2434.5642 | -1.4922 | 1.1864 | 1.4847 | -1.554 | -269.0398 | -57.8185 | -189.1005 | -9.1005 | -9.1005 | 0 | 0 | -59.3032 | -100.0608 | 18.3867
1355000 | 1355 | 5.7073 | 1.3947 | 1.2608e-05 | 0.0011631 | -3.1404 | 15 | 0.00070334 | -1.5708 | 575.9538 | 1.5691 | 260.6749 | 1.567 | 0.18672 | -1.383 | 0.096203 | -1.4744 | -53.7758 | -174.0618 | 5.9382 |  | 1 | 575.9529 | -0.73552 | 0.07109 | 73.6355 | -775.9332 |  | 20000 | 105229.5308 | 1 | 260.673 | 403.9725 | -75.1748 |  | 0.0013616 | -3.69 | -2863.1214 | -272.7741 | -3.0466 | 193.2572 | -2425.6187 | -1.4913 | 1.182 | 1.4521 | -1.5553 | -269.1131 | -57.8842 | -189.1375 | -9.1375 | -9.1375 | 0 | 0 | -59.3363 | -100.0244 | 18.3541
1360000 | 1360 | 5.7278 | 1.3953 | 1.2516e-05 | 0.0011588 | -3.1404 | 15 | 0.00070075 | -1.5708 | 578.079 | 1.5691 | 261.6368 | 1.567 | 0.18606 | -1.3837 | 0.095853 | -1.4748 | -53.8393 | -174.0833 | 5.9167 |  | 1 | 578.0782 | -0.74096 | 0.071352 | 73.1 | -773.132 |  | 20000 | 105617.8316 | 1 | 261.6349 | 403.9704 | -74.8984 |  | 0.0013516 | -3.6765 | -2842.298 | -269.7949 | -3.047 | 194.806 | -2416.7385 | -1.4904 | 1.1776 | 1.4196 | -1.5566 | -269.1861 | -57.9497 | -189.1744 | -9.1744 | -9.1744 | 0 | 0 | -59.3693 | -99.9883 | 18.3216
1365000 | 1365 | 5.7482 | 1.3959 | 1.2424e-05 | 0.0011545 | -3.1404 | 15 | 0.00069819 | -1.5708 | 580.2043 | 1.5691 | 262.5986 | 1.567 | 0.1854 | -1.3843 | 0.095505 | -1.4751 | -53.9027 | -174.1047 | 5.8953 |  | 1 | 580.2035 | -0.74642 | 0.071614 | 72.5703 | -770.3509 |  | 20000 | 106006.1325 | 1 | 262.5967 | 403.9683 | -74.624 |  | 0.0013418 | -3.663 | -2821.7003 | -266.8589 | -3.0473 | 196.3377 | -2407.923 | -1.4894 | 1.1732 | 1.3873 | -1.5579 | -269.2589 | -58.0149 | -189.2113 | -9.2113 | -9.2113 | 0 | 0 | -59.4021 | -99.9525 | 18.2892
1370000 | 1370 | 5.7686 | 1.3966 | 1.2334e-05 | 0.0011503 | -3.1404 | 15 | 0.00069564 | -1.5708 | 582.3296 | 1.5691 | 263.5605 | 1.567 | 0.18474 | -1.385 | 0.095159 | -1.4755 | -53.9658 | -174.126 | 5.874 |  | 1 | 582.3288 | -0.7519 | 0.071876 | 72.0464 | -767.5895 |  | 20000 | 106394.4333 | 1 | 263.5586 | 403.9662 | -74.3517 |  | 0.001332 | -3.6496 | -2801.3251 | -263.9653 | -3.0476 | 197.8527 | -2399.1715 | -1.4885 | 1.1688 | 1.355 | -1.5591 | -269.3313 | -58.0798 | -189.2482 | -9.2482 | -9.2482 | 0 | 0 | -59.4348 | -99.9169 | 18.257
1375000 | 1375 | 5.789 | 1.3972 | 1.2244e-05 | 0.0011461 | -3.1404 | 15 | 0.00069311 | -1.5708 | 584.4549 | 1.5691 | 264.5224 | 1.567 | 0.1841 | -1.3856 | 0.094816 | -1.4758 | -54.0286 | -174.1471 | 5.8529 |  | 1 | 584.454 | -0.7574 | 0.072139 | 71.528 | -764.8476 |  | 20000 | 106782.7342 | 1 | 264.5205 | 403.9642 | -74.0813 |  | 0.0013223 | -3.6364 | -2781.1691 | -261.1133 | -3.048 | 199.3511 | -2390.4832 | -1.4876 | 1.1645 | 1.3228 | -1.5604 | -269.4035 | -58.1446 | -189.2851 | -9.2851 | -9.2851 | 0 | 0 | -59.4674 | -99.8816 | 18.2248
1380000 | 1380 | 5.8094 | 1.3978 | 1.2156e-05 | 0.001142 | -3.1405 | 15 | 0.0006906 | -1.5708 | 586.5802 | 1.5691 | 265.4843 | 1.567 | 0.18345 | -1.3863 | 0.094476 | -1.4762 | -54.0913 | -174.168 | 5.832 |  | 1 | 586.5793 | -0.76292 | 0.072401 | 71.0153 | -762.1251 |  | 20000 | 107171.035 | 1 | 265.4824 | 403.9621 | -73.8129 |  | 0.0013127 | -3.6232 | -2761.2291 | -258.3022 | -3.0483 | 200.8332 | -2381.8574 | -1.4867 | 1.1602 | 1.2908 | -1.5616 | -269.4754 | -58.2091 | -189.3219 | -9.3219 | -9.3219 | 0 | 0 | -59.4999 | -99.8465 | 18.1928
1385000 | 1385 | 5.8299 | 1.3984 | 1.2068e-05 | 0.0011379 | -3.1405 | 15 | 0.0006881 | -1.5708 | 588.7055 | 1.5691 | 266.4462 | 1.567 | 0.18281 | -1.387 | 0.094138 | -1.4765 | -54.1537 | -174.1888 | 5.8112 |  | 1 | 588.7046 | -0.76845 | 0.072663 | 70.508 | -759.4217 |  | 20000 | 107559.3359 | 1 | 266.4443 | 403.9601 | -73.5465 |  | 0.0013033 | -3.6101 | -2741.5023 | -255.5312 | -3.0487 | 202.2992 | -2373.2936 | -1.4858 | 1.156 | 1.2589 | -1.5629 | -269.547 | -58.2734 | -189.3587 | -9.3587 | -9.3587 | 0 | 0 | -59.5322 | -99.8116 | 18.1608
1390000 | 1390 | 5.8503 | 1.399 | 1.1981e-05 | 0.0011338 | -3.1405 | 15 | 0.00068563 | -1.5708 | 590.8308 | 1.5691 | 267.4081 | 1.5671 | 0.18217 | -1.3876 | 0.093802 | -1.4769 | -54.2159 | -174.2094 | 5.7906 |  | 1 | 590.8299 | -0.77401 | 0.072926 | 70.0061 | -756.7372 |  | 20000 | 107947.6367 | 1 | 267.4062 | 403.9582 | -73.2819 |  | 0.0012939 | -3.5971 | -2721.9855 | -252.7997 | -3.049 | 203.7493 | -2364.791 | -1.4848 | 1.1517 | 1.227 | -1.5641 | -269.6184 | -58.3374 | -189.3954 | -9.3954 | -9.3954 | 0 | 0 | -59.5645 | -99.777 | 18.129
1395000 | 1395 | 5.8707 | 1.3996 | 1.1896e-05 | 0.0011297 | -3.1405 | 15 | 0.00068317 | -1.5708 | 592.956 | 1.5691 | 268.37 | 1.5671 | 0.18154 | -1.3882 | 0.093469 | -1.4772 | -54.2779 | -174.2299 | 5.7701 |  | 1 | 592.9552 | -0.77959 | 0.073188 | 69.5096 | -754.0715 |  | 20000 | 108335.9376 | 1 | 268.3681 | 403.9562 | -73.0193 |  | 0.0012847 | -3.5842 | -2702.6757 | -250.1069 | -3.0493 | 205.1839 | -2356.349 | -1.4839 | 1.1475 | 1.1953 | -1.5654 | -269.6895 | -58.4012 | -189.4321 | -9.4321 | -9.4321 | 0 | 0 | -59.5966 | -99.7427 | 18.0973
1400000 | 1400 | 5.8912 | 1.4002 | 1.1811e-05 | 0.0011257 | -3.1405 | 15 | 0.00068073 | -1.5708 | 595.0813 | 1.5691 | 269.3319 | 1.5671 | 0.18092 | -1.3889 | 0.093138 | -1.4775 | -54.3396 | -174.2503 | 5.7497 |  | 1 | 595.0805 | -0.78519 | 0.07345 | 69.0182 | -751.4244 |  | 20000 | 108724.2384 | 1 | 269.33 | 403.9543 | -72.7585 |  | 0.0012755 | -3.5714 | -2683.5701 | -247.4521 | -3.0496 | 206.603 | -2347.967 | -1.483 | 1.1434 | 1.1637 | -1.5666 | -269.7603 | -58.4648 | -189.4688 | -9.4688 | -9.4688 | 0 | 0 | -59.6285 | -99.7086 | 18.0657
1405000 | 1405 | 5.9116 | 1.4008 | 1.1727e-05 | 0.0011217 | -3.1405 | 15 | 0.00067831 | -1.5708 | 597.2066 | 1.5691 | 270.2937 | 1.5671 | 0.18029 | -1.3895 | 0.09281 | -1.4779 | -54.4012 | -174.2705 | 5.7295 |  | 1 | 597.2058 | -0.79081 | 0.073713 | 68.5321 | -748.7956 |  | 20000 | 109112.5393 | 1 | 270.2919 | 403.9523 | -72.4996 |  | 0.0012664 | -3.5587 | -2664.6659 | -244.8348 | -3.05 | 208.007 | -2339.6442 | -1.4821 | 1.1392 | 1.1322 | -1.5678 | -269.8308 | -58.5282 | -189.5055 | -9.5055 | -9.5055 | 0 | 0 | -59.6604 | -99.6747 | 18.0341
1410000 | 1410 | 5.932 | 1.4014 | 1.1644e-05 | 0.0011177 | -3.1405 | 15 | 0.0006759 | -1.5708 | 599.3319 | 1.5691 | 271.2556 | 1.5671 | 0.17967 | -1.3901 | 0.092483 | -1.4782 | -54.4625 | -174.2906 | 5.7094 |  | 1 | 599.3311 | -0.79645 | 0.073975 | 68.0511 | -746.185 |  | 20000 | 109500.8401 | 1 | 271.2538 | 403.9504 | -72.2425 |  | 0.0012575 | -3.5461 | -2645.9601 | -242.2542 | -3.0503 | 209.396 | -2331.3802 | -1.4812 | 1.1351 | 1.1008 | -1.5691 | -269.9011 | -58.5914 | -189.5421 | -9.5421 | -9.5421 | 0 | 0 | -59.6921 | -99.641 | 18.0027
1415000 | 1415 | 5.9525 | 1.402 | 1.1562e-05 | 0.0011137 | -3.1405 | 15 | 0.00067351 | -1.5708 | 601.4572 | 1.5691 | 272.2175 | 1.5671 | 0.17906 | -1.3908 | 0.092159 | -1.4785 | -54.5236 | -174.3105 | 5.6895 |  | 1 | 601.4563 | -0.80211 | 0.074237 | 67.5751 | -743.5923 |  | 20000 | 109889.141 | 1 | 272.2157 | 403.9486 | -71.9872 |  | 0.0012486 | -3.5336 | -2627.45 | -239.7096 | -3.0506 | 210.7702 | -2323.1742 | -1.4803 | 1.131 | 1.0695 | -1.5703 | -269.9712 | -58.6543 | -189.5788 | -9.5788 | -9.5788 | 0 | 0 | -59.7237 | -99.6076 | 17.9714
1420000 | 1420 | 5.9729 | 1.4026 | 1.1481e-05 | 0.0011098 | -3.1405 | 15 | 0.00067114 | -1.5708 | 603.5825 | 1.5691 | 273.1794 | 1.5671 | 0.17845 | -1.3914 | 0.091837 | -1.4788 | -54.5845 | -174.3303 | 5.6697 |  | 1 | 603.5816 | -0.80778 | 0.0745 | 67.104 | -741.0175 |  | 20000 | 110277.4418 | 1 | 273.1776 | 403.9467 | -71.7338 |  | 0.0012398 | -3.5211 | -2609.133 | -237.2005 | -3.0509 | 212.1299 | -2315.0256 | -1.4794 | 1.127 | 1.0382 | -1.5715 | -270.0409 | -58.717 | -189.6153 | -9.6153 | -9.6153 | 0 | 0 | -59.7552 | -99.5744 | 17.9402
1425000 | 1425 | 5.9934 | 1.4032 | 1.14e-05 | 0.0011059 | -3.1405 | 15 | 0.00066879 | -1.5708 | 605.7077 | 1.5691 | 274.1413 | 1.5671 | 0.17784 | -1.392 | 0.091518 | -1.4792 | -54.6452 | -174.3499 | 5.6501 |  | 1 | 605.7069 | -0.81348 | 0.074762 | 66.6379 | -738.4603 |  | 20000 | 110665.7427 | 1 | 274.1395 | 403.9449 | -71.4821 |  | 0.0012311 | -3.5088 | -2591.0063 | -234.7263 | -3.0512 | 213.4753 | -2306.934 | -1.4785 | 1.1229 | 1.0071 | -1.5727 | -270.1104 | -58.7795 | -189.6519 | -9.6519 | -9.6519 | 0 | 0 | -59.7866 | -99.5414 | 17.9091
1430000 | 1430 | 6.0138 | 1.4037 | 1.132e-05 | 0.0011021 | -3.1405 | 15 | 0.00066645 | -1.5708 | 607.833 | 1.5692 | 275.1032 | 1.5672 | 0.17724 | -1.3926 | 0.091201 | -1.4795 | -54.7057 | -174.3695 | 5.6305 |  | 1 | 607.8322 | -0.8192 | 0.075024 | 66.1766 | -735.9205 |  | 20000 | 111054.0435 | 1 | 275.1014 | 403.943 | -71.2321 |  | 0.0012226 | -3.4965 | -2573.0673 | -232.2863 | -3.0516 | 214.8066 | -2298.8985 | -1.4776 | 1.1189 | 0.97612 | -1.5739 | -270.1797 | -58.8418 | -189.6884 | -9.6884 | -9.6884 | 0 | 0 | -59.8179 | -99.5087 | 17.8781
1435000 | 1435 | 6.0342 | 1.4043 | 1.1242e-05 | 0.0010982 | -3.1405 | 15 | 0.00066413 | -1.5708 | 609.9583 | 1.5692 | 276.0651 | 1.5672 | 0.17664 | -1.3932 | 0.090885 | -1.4798 | -54.766 | -174.3888 | 5.6112 |  | 1 | 609.9575 | -0.82494 | 0.075287 | 65.72 | -733.398 |  | 20000 | 111442.3444 | 1 | 276.0632 | 403.9412 | -70.9839 |  | 0.001214 | -3.4843 | -2555.3135 | -229.88 | -3.0519 | 216.1239 | -2290.9188 | -1.4767 | 1.115 | 0.94522 | -1.5751 | -270.2487 | -58.9038 | -189.7249 | -9.7249 | -9.7249 | 0 | 0 | -59.849 | -99.4762 | 17.8472
1440000 | 1440 | 6.0547 | 1.4049 | 1.1164e-05 | 0.0010944 | -3.1405 | 15 | 0.00066182 | -1.5708 | 612.0836 | 1.5692 | 277.0269 | 1.5672 | 0.17605 | -1.3938 | 0.090573 | -1.4801 | -54.826 | -174.4081 | 5.5919 |  | 1 | 612.0828 | -0.8307 | 0.075549 | 65.2682 | -730.8925 |  | 20000 | 111830.6452 | 1 | 277.0251 | 403.9395 | -70.7375 |  | 0.0012056 | -3.4722 | -2537.7423 | -227.5068 | -3.0522 | 217.4274 | -2282.9942 | -1.4758 | 1.111 | 0.91441 | -1.5763 | -270.3175 | -58.9657 | -189.7614 | -9.7614 | -9.7614 | 0 | 0 | -59.8801 | -99.4439 | 17.8164
1445000 | 1445 | 6.0751 | 1.4054 | 1.1087e-05 | 0.0010906 | -3.1405 | 15 | 0.00065953 | -1.5708 | 614.2089 | 1.5692 | 277.9888 | 1.5672 | 0.17546 | -1.3944 | 0.090262 | -1.4804 | -54.8859 | -174.4272 | 5.5728 |  | 1 | 614.2081 | -0.83648 | 0.075811 | 64.8209 | -728.404 |  | 20000 | 112218.9461 | 1 | 277.987 | 403.9377 | -70.4927 |  | 0.0011973 | -3.4602 | -2520.3513 | -225.166 | -3.0525 | 218.7174 | -2275.1241 | -1.475 | 1.1071 | 0.88369 | -1.5775 | -270.386 | -59.0273 | -189.7978 | -9.7978 | -9.7978 | 0 | 0 | -59.911 | -99.4118 | 17.7857
1450000 | 1450 | 6.0956 | 1.406 | 1.101e-05 | 0.0010869 | -3.1405 | 15 | 0.00065726 | -1.5708 | 616.3342 | 1.5692 | 278.9507 | 1.5672 | 0.17487 | -1.395 | 0.089953 | -1.4807 | -54.9455 | -174.4462 | 5.5538 |  | 1 | 616.3334 | -0.84228 | 0.076074 | 64.3783 | -725.9323 |  | 20000 | 112607.2469 | 1 | 278.9489 | 403.9359 | -70.2496 |  | 0.0011891 | -3.4483 | -2503.1379 | -222.8572 | -3.0528 | 219.994 | -2267.3079 | -1.4741 | 1.1032 | 0.85308 | -1.5787 | -270.4543 | -59.0887 | -189.8342 | -9.8342 | -9.8342 | 0 | 0 | -59.9418 | -99.3799 | 17.755
1455000 | 1455 | 6.116 | 1.4066 | 1.0935e-05 | 0.0010831 | -3.1405 | 15 | 0.000655 | -1.5708 | 618.4594 | 1.5692 | 279.9126 | 1.5672 | 0.17429 | -1.3956 | 0.089646 | -1.481 | -55.005 | -174.4651 | 5.5349 |  | 1 | 618.4586 | -0.8481 | 0.076336 | 63.9401 | -723.4771 |  | 20000 | 112995.5478 | 1 | 279.9108 | 403.9342 | -70.0082 |  | 0.0011809 | -3.4364 | -2486.0998 | -220.5799 | -3.0531 | 221.2575 | -2259.5452 | -1.4732 | 1.0993 | 0.82256 | -1.5799 | -270.5223 | -59.15 | -189.8706 | -9.8706 | -9.8706 | 0 | 0 | -59.9725 | -99.3483 | 17.7245
1460000 | 1460 | 6.1365 | 1.4071 | 1.086e-05 | 0.0010794 | -3.1405 | 15 | 0.00065276 | -1.5708 | 620.5847 | 1.5692 | 280.8745 | 1.5672 | 0.17371 | -1.3962 | 0.089342 | -1.4813 | -55.0642 | -174.4838 | 5.5162 |  | 1 | 620.5839 | -0.85393 | 0.076598 | 63.5064 | -721.0383 |  | 20000 | 113383.8486 | 1 | 280.8727 | 403.9325 | -69.7685 |  | 0.0011728 | -3.4247 | -2469.2346 | -218.3334 | -3.0534 | 222.508 | -2251.8354 | -1.4723 | 1.0955 | 0.79214 | -1.5811 | -270.5901 | -59.211 | -189.907 | -9.907 | -9.907 | 0 | 0 | -60.0031 | -99.3169 | 17.6941
1465000 | 1465 | 6.157 | 1.4077 | 1.0786e-05 | 0.0010757 | -3.1405 | 15 | 0.00065053 | -1.5708 | 622.71 | 1.5692 | 281.8364 | 1.5672 | 0.17314 | -1.3968 | 0.089039 | -1.4816 | -55.1233 | -174.5024 | 5.4976 |  | 1 | 622.7092 | -0.85979 | 0.076861 | 63.0771 | -718.6158 |  | 20000 | 113772.1495 | 1 | 281.8346 | 403.9308 | -69.5304 |  | 0.0011648 | -3.413 | -2452.54 | -216.1173 | -3.0537 | 223.7456 | -2244.1779 | -1.4714 | 1.0917 | 0.76181 | -1.5823 | -270.6577 | -59.2718 | -189.9433 | -9.9433 | -9.9433 | 0 | 0 | -60.0336 | -99.2856 | 17.6638
1470000 | 1470 | 6.1774 | 1.4082 | 1.0713e-05 | 0.0010721 | -3.1405 | 15 | 0.00064832 | -1.5708 | 624.8353 | 1.5692 | 282.7983 | 1.5673 | 0.17256 | -1.3974 | 0.088739 | -1.4819 | -55.1821 | -174.5209 | 5.4791 |  | 1 | 624.8345 | -0.86567 | 0.077123 | 62.6521 | -716.2094 |  | 20000 | 114160.4504 | 1 | 282.7965 | 403.9291 | -69.2939 |  | 0.0011569 | -3.4014 | -2436.0137 | -213.931 | -3.054 | 224.9706 | -2236.5723 | -1.4705 | 1.0879 | 0.73158 | -1.5835 | -270.7251 | -59.3324 | -189.9797 | -9.9797 | -9.9797 | 0 | 0 | -60.064 | -99.2546 | 17.6335
1475000 | 1475 | 6.1979 | 1.4087 | 1.064e-05 | 0.0010684 | -3.1405 | 15 | 0.00064612 | -1.5708 | 626.9606 | 1.5692 | 283.7601 | 1.5673 | 0.172 | -1.3979 | 0.08844 | -1.4822 | -55.2408 | -174.5393 | 5.4607 |  | 1 | 626.9598 | -0.87157 | 0.077385 | 62.2314 | -713.819 |  | 20000 | 114548.7512 | 1 | 283.7584 | 403.9275 | -69.059 |  | 0.0011491 | -3.3898 | -2419.6535 | -211.7741 | -3.0543 | 226.1831 | -2229.0179 | -1.4697 | 1.0841 | 0.70144 | -1.5846 | -270.7922 | -59.3928 | -190.0159 | -10.0159 | -10.0159 | 0 | 0 | -60.0942 | -99.2238 | 17.6034
1480000 | 1480 | 6.2183 | 1.4093 | 1.0569e-05 | 0.0010648 | -3.1405 | 15 | 0.00064393 | -1.5708 | 629.0859 | 1.5692 | 284.722 | 1.5673 | 0.17143 | -1.3985 | 0.088144 | -1.4825 | -55.2992 | -174.5575 | 5.4425 |  | 1 | 629.0851 | -0.87749 | 0.077648 | 61.8149 | -711.4443 |  | 20000 | 114937.0521 | 1 | 284.7203 | 403.9258 | -68.8257 |  | 0.0011413 | -3.3784 | -2403.4571 | -209.646 | -3.0546 | 227.3833 | -2221.5143 | -1.4688 | 1.0804 | 0.6714 | -1.5858 | -270.859 | -59.453 | -190.0522 | -10.0522 | -10.0522 | 0 | 0 | -60.1244 | -99.1932 | 17.5734
1485000 | 1485 | 6.2388 | 1.4098 | 1.0497e-05 | 0.0010612 | -3.1405 | 15 | 0.00064177 | -1.5708 | 631.2112 | 1.5692 | 285.6839 | 1.5673 | 0.17087 | -1.3991 | 0.087849 | -1.4828 | -55.3575 | -174.5757 | 5.4243 |  | 1 | 631.2104 | -0.88343 | 0.07791 | 61.4025 | -709.0852 |  | 20000 | 115325.3529 | 1 | 285.6822 | 403.9242 | -68.594 |  | 0.0011337 | -3.367 | -2387.4224 | -207.5463 | -3.0549 | 228.5713 | -2214.061 | -1.4679 | 1.0766 | 0.64145 | -1.587 | -270.9257 | -59.513 | -190.0884 | -10.0884 | -10.0884 | 0 | 0 | -60.1544 | -99.1627 | 17.5434
1490000 | 1490 | 6.2593 | 1.4103 | 1.0427e-05 | 0.0010577 | -3.1405 | 15 | 0.00063961 | -1.5708 | 633.3364 | 1.5692 | 286.6458 | 1.5673 | 0.17032 | -1.3996 | 0.087557 | -1.4831 | -55.4156 | -174.5937 | 5.4063 |  | 1 | 633.3357 | -0.88939 | 0.078172 | 60.9943 | -706.7416 |  | 20000 | 115713.6538 | 1 | 286.6441 | 403.9226 | -68.3638 |  | 0.0011261 | -3.3557 | -2371.5472 | -205.4746 | -3.0552 | 229.7474 | -2206.6574 | -1.4671 | 1.073 | 0.61159 | -1.5881 | -270.9921 | -59.5728 | -190.1247 | -10.1247 | -10.1247 | 0 | 0 | -60.1844 | -99.1325 | 17.5136
1495000 | 1495 | 6.2798 | 1.4109 | 1.0357e-05 | 0.0010541 | -3.1405 | 15 | 0.00063747 | -1.5708 | 635.4617 | 1.5692 | 287.6077 | 1.5673 | 0.16976 | -1.4002 | 0.087266 | -1.4834 | -55.4734 | -174.6115 | 5.3885 |  | 1 | 635.4609 | -0.89537 | 0.078435 | 60.5901 | -704.4133 |  | 20000 | 116101.9546 | 1 | 287.606 | 403.921 | -68.1352 |  | 0.0011186 | -3.3445 | -2355.8294 | -203.4303 | -3.0555 | 230.9117 | -2199.3031 | -1.4662 | 1.0693 | 0.58183 | -1.5893 | -271.0583 | -59.6324 | -190.1609 | -10.1609 | -10.1609 | 0 | 0 | -60.2142 | -99.1025 | 17.4838
1500000 | 1500 | 6.3002 | 1.4114 | 1.0289e-05 | 0.0010506 | -3.1405 | 15 | 0.00063535 | -1.5708 | 637.587 | 1.5692 | 288.5696 | 1.5673 | 0.16921 | -1.4008 | 0.086978 | -1.4837 | -55.5311 | -174.6293 | 5.3707 |  | 1 | 637.5862 | -0.90137 | 0.078697 | 60.1899 | -702.1002 |  | 20000 | 116490.2555 | 1 | 288.5679 | 403.9194 | -67.9081 |  | 0.0011111 | -3.3333 | -2340.2669 | -201.4129 | -3.0557 | 232.0643 | -2191.9975 | -1.4653 | 1.0656 | 0.55215 | -1.5904 | -271.1243 | -59.6918 | -190.197 | -10.197 | -10.197 | 0 | 0 | -60.244 | -99.0727 | 17.4541
1505000 | 1505 | 6.3207 | 1.4119 | 1.022e-05 | 0.0010471 | -3.1405 | 15 | 0.00063324 | -1.5708 | 639.7123 | 1.5692 | 289.5315 | 1.5673 | 0.16867 | -1.4013 | 0.086691 | -1.484 | -55.5886 | -174.647 | 5.353 |  | 1 | 639.7115 | -0.90739 | 0.078959 | 59.7936 | -699.8021 |  | 20000 | 116878.5563 | 1 | 289.5297 | 403.9179 | -67.6824 |  | 0.0011037 | -3.3223 | -2324.8578 | -199.4222 | -3.056 | 233.2054 | -2184.7403 | -1.4645 | 1.062 | 0.52257 | -1.5916 | -271.1901 | -59.751 | -190.2332 | -10.2332 | -10.2332 | 0 | 0 | -60.2736 | -99.043 | 17.4245
1510000 | 1510 | 6.3412 | 1.4124 | 1.0153e-05 | 0.0010437 | -3.1405 | 15 | 0.00063114 | -1.5708 | 641.8376 | 1.5692 | 290.4934 | 1.5674 | 0.16812 | -1.4019 | 0.086406 | -1.4843 | -55.6459 | -174.6645 | 5.3355 |  | 1 | 641.8368 | -0.91342 | 0.079222 | 59.4012 | -697.5189 |  | 20000 | 117266.8572 | 1 | 290.4916 | 403.9163 | -67.4583 |  | 0.0010964 | -3.3113 | -2309.6 | -197.4575 | -3.0563 | 234.3351 | -2177.5308 | -1.4636 | 1.0584 | 0.49307 | -1.5927 | -271.2557 | -59.8101 | -190.2693 | -10.2693 | -10.2693 | 0 | 0 | -60.3031 | -99.0136 | 17.395
1515000 | 1515 | 6.3616 | 1.4129 | 1.0086e-05 | 0.0010402 | -3.1406 | 15 | 0.00062906 | -1.5708 | 643.9629 | 1.5692 | 291.4552 | 1.5674 | 0.16758 | -1.4024 | 0.086123 | -1.4846 | -55.703 | -174.6819 | 5.3181 |  | 1 | 643.9621 | -0.91948 | 0.079484 | 59.0127 | -695.2505 |  | 20000 | 117655.158 | 1 | 291.4535 | 403.9148 | -67.2357 |  | 0.0010892 | -3.3003 | -2294.4916 | -195.5186 | -3.0566 | 235.4537 | -2170.3687 | -1.4627 | 1.0548 | 0.46367 | -1.5939 | -271.321 | -59.8689 | -190.3054 | -10.3054 | -10.3054 | 0 | 0 | -60.3326 | -98.9843 | 17.3656
1520000 | 1520 | 6.3821 | 1.4135 | 1.002e-05 | 0.0010368 | -3.1406 | 15 | 0.00062699 | -1.5708 | 646.0882 | 1.5692 | 292.4171 | 1.5674 | 0.16705 | -1.403 | 0.085842 | -1.4848 | -55.76 | -174.6992 | 5.3008 |  | 1 | 646.0874 | -0.92556 | 0.079746 | 58.6279 | -692.9966 |  | 20000 | 118043.4589 | 1 | 292.4154 | 403.9133 | -67.0145 |  | 0.0010821 | -3.2895 | -2279.5305 | -193.6049 | -3.0569 | 236.5611 | -2163.2535 | -1.4619 | 1.0513 | 0.43435 | -1.595 | -271.3862 | -59.9275 | -190.3414 | -10.3414 | -10.3414 | 0 | 0 | -60.3619 | -98.9553 | 17.3363
1525000 | 1525 | 6.4026 | 1.414 | 9.954e-06 | 0.0010334 | -3.1406 | 15 | 0.00062493 | -1.5708 | 648.2134 | 1.5693 | 293.379 | 1.5674 | 0.16652 | -1.4035 | 0.085562 | -1.4851 | -55.8167 | -174.7164 | 5.2836 |  | 1 | 648.2127 | -0.93166 | 0.080009 | 58.2469 | -690.7572 |  | 20000 | 118431.7597 | 1 | 293.3773 | 403.9118 | -66.7948 |  | 0.001075 | -3.2787 | -2264.715 | -191.716 | -3.0571 | 237.6577 | -2156.1847 | -1.461 | 1.0477 | 0.40512 | -1.5961 | -271.4511 | -59.986 | -190.3775 | -10.3775 | -10.3775 | 0 | 0 | -60.3911 | -98.9264 | 17.3071
1530000 | 1530 | 6.4231 | 1.4145 | 9.889e-06 | 0.00103 | -3.1406 | 15 | 0.00062289 | -1.5708 | 650.3387 | 1.5693 | 294.3409 | 1.5674 | 0.16599 | -1.404 | 0.085285 | -1.4854 | -55.8733 | -174.7335 | 5.2665 |  | 1 | 650.338 | -0.93778 | 0.080271 | 57.8696 | -688.5322 |  | 20000 | 118820.0606 | 1 | 294.3392 | 403.9103 | -66.5766 |  | 0.001068 | -3.268 | -2250.043 | -189.8517 | -3.0574 | 238.7435 | -2149.1619 | -1.4602 | 1.0442 | 0.37598 | -1.5973 | -271.5158 | -60.0442 | -190.4135 | -10.4135 | -10.4135 | 0 | 0 | -60.4202 | -98.8977 | 17.2779
1535000 | 1535 | 6.4436 | 1.415 | 9.8247e-06 | 0.0010267 | -3.1406 | 15 | 0.00062086 | -1.5708 | 652.464 | 1.5693 | 295.3028 | 1.5674 | 0.16546 | -1.4046 | 0.085009 | -1.4857 | -55.9297 | -174.7505 | 5.2495 |  | 1 | 652.4632 | -0.94392 | 0.080533 | 57.4959 | -686.3213 |  | 20000 | 119208.3614 | 1 | 295.3011 | 403.9088 | -66.3597 |  | 0.001061 | -3.2573 | -2235.5129 | -188.0114 | -3.0577 | 239.8187 | -2142.1846 | -1.4593 | 1.0407 | 0.34692 | -1.5984 | -271.5803 | -60.1023 | -190.4495 | -10.4495 | -10.4495 | 0 | 0 | -60.4492 | -98.8692 | 17.2489
1540000 | 1540 | 6.464 | 1.4155 | 9.761e-06 | 0.0010233 | -3.1406 | 15 | 0.00061885 | -1.5708 | 654.5893 | 1.5693 | 296.2647 | 1.5674 | 0.16494 | -1.4051 | 0.084735 | -1.486 | -55.9859 | -174.7674 | 5.2326 |  | 1 | 654.5885 | -0.95008 | 0.080795 | 57.1259 | -684.1244 |  | 20000 | 119596.6623 | 1 | 296.263 | 403.9074 | -66.1442 |  | 0.0010541 | -3.2468 | -2221.1227 | -186.1948 | -3.058 | 240.8834 | -2135.2524 | -1.4585 | 1.0373 | 0.31796 | -1.5995 | -271.6446 | -60.1602 | -190.4855 | -10.4855 | -10.4855 | 0 | 0 | -60.4782 | -98.8409 | 17.2199
1545000 | 1545 | 6.4845 | 1.416 | 9.6979e-06 | 0.00102 | -3.1406 | 15 | 0.00061684 | -1.5708 | 656.7146 | 1.5693 | 297.2266 | 1.5674 | 0.16442 | -1.4056 | 0.084463 | -1.4862 | -56.0419 | -174.7841 | 5.2159 |  | 1 | 656.7138 | -0.95626 | 0.081058 | 56.7594 | -681.9415 |  | 20000 | 119984.9631 | 1 | 297.2249 | 403.9059 | -65.9302 |  | 0.0010473 | -3.2362 | -2206.8707 | -184.4015 | -3.0582 | 241.9378 | -2128.3649 | -1.4576 | 1.0338 | 0.28907 | -1.6006 | -271.7087 | -60.2179 | -190.5214 | -10.5214 | -10.5214 | 0 | 0 | -60.507 | -98.8127 | 17.191
1550000 | 1550 | 6.505 | 1.4165 | 9.6355e-06 | 0.0010167 | -3.1406 | 15 | 0.00061485 | -1.5708 | 658.8399 | 1.5693 | 298.1885 | 1.5674 | 0.1639 | -1.4062 | 0.084192 | -1.4865 | -56.0977 | -174.8008 | 5.1992 |  | 1 | 658.8391 | -0.96246 | 0.08132 | 56.3964 | -679.7723 |  | 20000 | 120373.264 | 1 | 298.1868 | 403.9045 | -65.7175 |  | 0.0010406 | -3.2258 | -2192.7551 | -182.6311 | -3.0585 | 242.9819 | -2121.5216 | -1.4568 | 1.0304 | 0.26028 | -1.6017 | -271.7726 | -60.2755 | -190.5574 | -10.5574 | -10.5574 | 0 | 0 | -60.5357 | -98.7847 | 17.1622
1555000 | 1555 | 6.5255 | 1.4169 | 9.5736e-06 | 0.0010135 | -3.1406 | 15 | 0.00061288 | -1.5708 | 660.9651 | 1.5693 | 299.1503 | 1.5675 | 0.16339 | -1.4067 | 0.083923 | -1.4868 | -56.1534 | -174.8173 | 5.1827 |  | 1 | 660.9644 | -0.96868 | 0.081582 | 56.0368 | -677.6169 |  | 20000 | 120761.5648 | 1 | 299.1487 | 403.9031 | -65.5062 |  | 0.0010339 | -3.2154 | -2178.7742 | -180.8832 | -3.0588 | 244.016 | -2114.722 | -1.4559 | 1.027 | 0.23157 | -1.6028 | -271.8364 | -60.3328 | -190.5933 | -10.5933 | -10.5933 | 0 | 0 | -60.5644 | -98.7569 | 17.1335
1560000 | 1560 | 6.546 | 1.4174 | 9.5123e-06 | 0.0010102 | -3.1406 | 15 | 0.00061091 | -1.5708 | 663.0904 | 1.5693 | 300.1122 | 1.5675 | 0.16288 | -1.4072 | 0.083656 | -1.487 | -56.2089 | -174.8338 | 5.1662 |  | 1 | 663.0897 | -0.97492 | 0.081845 | 55.6807 | -675.4749 |  | 20000 | 121149.8657 | 1 | 300.1106 | 403.9017 | -65.2963 |  | 0.0010273 | -3.2051 | -2164.9263 | -179.1576 | -3.059 | 245.0401 | -2107.9659 | -1.4551 | 1.0236 | 0.20294 | -1.604 | -271.8999 | -60.39 | -190.6292 | -10.6292 | -10.6292 | 0 | 0 | -60.5929 | -98.7293 | 17.1049
1565000 | 1565 | 6.5665 | 1.4179 | 9.4517e-06 | 0.001007 | -3.1406 | 15 | 0.00060896 | -1.5708 | 665.2157 | 1.5693 | 301.0741 | 1.5675 | 0.16237 | -1.4077 | 0.083391 | -1.4873 | -56.2642 | -174.8501 | 5.1499 |  | 1 | 665.215 | -0.98118 | 0.082107 | 55.3279 | -673.3464 |  | 20000 | 121538.1665 | 1 | 301.0725 | 403.9003 | -65.0877 |  | 0.0010207 | -3.1949 | -2151.2096 | -177.4539 | -3.0593 | 246.0544 | -2101.2527 | -1.4542 | 1.0203 | 0.17439 | -1.6051 | -271.9632 | -60.447 | -190.6651 | -10.6651 | -10.6651 | 0 | 0 | -60.6213 | -98.7019 | 17.0764
1570000 | 1570 | 6.587 | 1.4184 | 9.3916e-06 | 0.0010038 | -3.1406 | 15 | 0.00060702 | -1.5708 | 667.341 | 1.5693 | 302.036 | 1.5675 | 0.16187 | -1.4082 | 0.083127 | -1.4876 | -56.3193 | -174.8664 | 5.1336 |  | 1 | 667.3403 | -0.98746 | 0.082369 | 54.9785 | -671.2311 |  | 20000 | 121926.4674 | 1 | 302.0344 | 403.8989 | -64.8804 |  | 0.0010142 | -3.1847 | -2137.6227 | -175.7716 | -3.0595 | 247.0589 | -2094.582 | -1.4534 | 1.0169 | 0.14593 | -1.6062 | -272.0263 | -60.5038 | -190.7009 | -10.7009 | -10.7009 | 0 | 0 | -60.6497 | -98.6746 | 17.0479
1575000 | 1575 | 6.6075 | 1.4189 | 9.332e-06 | 0.0010006 | -3.1406 | 15 | 0.00060509 | -1.5708 | 669.4663 | 1.5693 | 302.9979 | 1.5675 | 0.16137 | -1.4087 | 0.082865 | -1.4878 | -56.3743 | -174.8825 | 5.1175 |  | 1 | 669.4655 | -0.99376 | 0.082632 | 54.6324 | -669.129 |  | 20000 | 122314.7682 | 1 | 302.9962 | 403.8976 | -64.6744 |  | 0.0010078 | -3.1746 | -2124.1637 | -174.1105 | -3.0598 | 248.0539 | -2087.9535 | -1.4525 | 1.0136 | 0.11756 | -1.6073 | -272.0893 | -60.5604 | -190.7367 | -10.7367 | -10.7367 | 0 | 0 | -60.6779 | -98.6475 | 17.0195
1580000 | 1580 | 6.628 | 1.4193 | 9.273e-06 | 0.00099744 | -3.1406 | 15 | 0.00060318 | -1.5708 | 671.5916 | 1.5693 | 303.9598 | 1.5675 | 0.16087 | -1.4092 | 0.082604 | -1.4881 | -56.4291 | -174.8985 | 5.1015 |  | 1 | 671.5908 | -1.0001 | 0.082894 | 54.2895 | -667.0399 |  | 20000 | 122703.0691 | 1 | 303.9581 | 403.8962 | -64.4697 |  | 0.0010014 | -3.1646 | -2110.8312 | -172.4703 | -3.0601 | 249.0395 | -2081.3668 | -1.4517 | 1.0103 | 0.08926 | -1.6084 | -272.152 | -60.6168 | -190.7725 | -10.7725 | -10.7725 | 0 | 0 | -60.7061 | -98.6205 | 16.9912
1585000 | 1585 | 6.6485 | 1.4198 | 9.2146e-06 | 0.00099429 | -3.1406 | 15 | 0.00060128 | -1.5708 | 673.7169 | 1.5693 | 304.9217 | 1.5675 | 0.16038 | -1.4097 | 0.082346 | -1.4884 | -56.4837 | -174.9145 | 5.0855 |  | 1 | 673.7161 | -1.0064 | 0.083156 | 53.9499 | -664.9637 |  | 20000 | 123091.3699 | 1 | 304.92 | 403.8949 | -64.2664 |  | 0.00099513 | -3.1546 | -2097.6235 | -170.8506 | -3.0603 | 250.0156 | -2074.8214 | -1.4509 | 1.0071 | 0.061045 | -1.6094 | -272.2146 | -60.6731 | -190.8083 | -10.8083 | -10.8083 | 0 | 0 | -60.7342 | -98.5937 | 16.963
1590000 | 1590 | 6.669 | 1.4203 | 9.1568e-06 | 0.00099116 | -3.1406 | 15 | 0.00059939 | -1.5708 | 675.8421 | 1.5693 | 305.8836 | 1.5675 | 0.15989 | -1.4102 | 0.082088 | -1.4886 | -56.5381 | -174.9303 | 5.0697 |  | 1 | 675.8414 | -1.0128 | 0.083419 | 53.6134 | -662.9004 |  | 20000 | 123479.6708 | 1 | 305.8819 | 403.8935 | -64.0643 |  | 0.00098888 | -3.1447 | -2084.5392 | -169.251 | -3.0606 | 250.9826 | -2068.3171 | -1.45 | 1.0038 | 0.032912 | -1.6105 | -272.2769 | -60.7292 | -190.8441 | -10.8441 | -10.8441 | 0 | 0 | -60.7621 | -98.5671 | 16.9349
1595000 | 1595 | 6.6895 | 1.4207 | 9.0995e-06 | 0.00098805 | -3.1406 | 15 | 0.00059751 | -1.5708 | 677.9674 | 1.5693 | 306.8454 | 1.5675 | 0.1594 | -1.4107 | 0.081833 | -1.4889 | -56.5924 | -174.946 | 5.054 |  | 1 | 677.9667 | -1.0192 | 0.083681 | 53.28 | -660.8497 |  | 20000 | 123867.9716 | 1 | 306.8438 | 403.8922 | -63.8635 |  | 0.00098269 | -3.1348 | -2071.5766 | -167.6714 | -3.0608 | 251.9405 | -2061.8533 | -1.4492 | 1.0006 | 0.0048592 | -1.6116 | -272.3391 | -60.7852 | -190.8798 | -10.8798 | -10.8798 | 0 | 0 | -60.79 | -98.5407 | 16.9068
1600000 | 1600 | 6.71 | 1.4212 | 9.0427e-06 | 0.00098497 | -3.1406 | 15 | 0.00059564 | -1.5708 | 680.0927 | 1.5693 | 307.8073 | 1.5675 | 0.15891 | -1.4112 | 0.081579 | -1.4891 | -56.6465 | -174.9617 | 5.0383 |  | 1 | 680.092 | -1.0256 | 0.083943 | 52.9497 | -658.8116 |  | 20000 | 124256.2725 | 1 | 307.8057 | 403.8909 | -63.6639 |  | 0.00097656 | -3.125 | -2058.7343 | -166.1113 | -3.0611 | 252.8894 | -2055.4297 | -1.4484 | 0.99734 | -0.023114 | -1.6127 | -272.4011 | -60.8409 | -190.9155 | -10.9155 | -10.9155 | 0 | 0 | -60.8178 | -98.5144 | 16.8788
1605000 | 1605 | 6.7305 | 1.4217 | 8.9864e-06 | 0.0009819 | -3.1406 | 15 | 0.00059378 | -1.5708 | 682.218 | 1.5693 | 308.7692 | 1.5676 | 0.15843 | -1.4117 | 0.081326 | -1.4894 | -56.7004 | -174.9772 | 5.0228 |  | 1 | 682.2173 | -1.032 | 0.084206 | 52.6225 | -656.7859 |  | 20000 | 124644.5733 | 1 | 308.7676 | 403.8897 | -63.4656 |  | 0.00097049 | -3.1153 | -2046.0107 | -164.5705 | -3.0613 | 253.8294 | -2049.0459 | -1.4475 | 0.99414 | -0.051007 | -1.6138 | -272.463 | -60.8965 | -190.9512 | -10.9512 | -10.9512 | 0 | 0 | -60.8455 | -98.4883 | 16.851
1610000 | 1610 | 6.751 | 1.4221 | 8.9307e-06 | 0.00097885 | -3.1406 | 15 | 0.00059194 | -1.5708 | 684.3433 | 1.5693 | 309.7311 | 1.5676 | 0.15795 | -1.4122 | 0.081075 | -1.4896 | -56.7542 | -174.9927 | 5.0073 |  | 1 | 684.3426 | -1.0384 | 0.084468 | 52.2983 | -654.7726 |  | 20000 | 125032.8742 | 1 | 309.7295 | 403.8884 | -63.2685 |  | 0.00096447 | -3.1056 | -2033.4045 | -163.0487 | -3.0616 | 254.7606 | -2042.7017 | -1.4467 | 0.99097 | -0.078821 | -1.6149 | -272.5246 | -60.952 | -190.9869 | -10.9869 | -10.9869 | 0 | 0 | -60.8731 | -98.4623 | 16.8231
1615000 | 1615 | 6.7715 | 1.4226 | 8.8755e-06 | 0.00097582 | -3.1406 | 15 | 0.00059011 | -1.5708 | 686.4686 | 1.5693 | 310.693 | 1.5676 | 0.15747 | -1.4127 | 0.080826 | -1.4899 | -56.8078 | -175.008 | 4.992 |  | 1 | 686.4678 | -1.0449 | 0.08473 | 51.9771 | -652.7714 |  | 20000 | 125421.175 | 1 | 310.6914 | 403.8871 | -63.0726 |  | 0.00095851 | -3.096 | -2020.9142 | -161.5456 | -3.0618 | 255.6832 | -2036.3965 | -1.4459 | 0.98781 | -0.10656 | -1.6159 | -272.5861 | -61.0072 | -191.0226 | -11.0226 | -11.0226 | 0 | 0 | -60.9007 | -98.4365 | 16.7954
1620000 | 1620 | 6.792 | 1.423 | 8.8208e-06 | 0.00097281 | -3.1406 | 15 | 0.00058829 | -1.5708 | 688.5939 | 1.5693 | 311.6549 | 1.5676 | 0.157 | -1.4131 | 0.080578 | -1.4901 | -56.8613 | -175.0233 | 4.9767 |  | 1 | 688.5931 | -1.0514 | 0.084993 | 51.6589 | -650.7825 |  | 20000 | 125809.4759 | 1 | 311.6533 | 403.8859 | -62.8779 |  | 0.0009526 | -3.0864 | -2008.5384 | -160.0608 | -3.0621 | 256.5972 | -2030.1301 | -1.4451 | 0.98467 | -0.13421 | -1.617 | -272.6474 | -61.0623 | -191.0582 | -11.0582 | -11.0582 | 0 | 0 | -60.9281 | -98.4108 | 16.7677
1625000 | 1625 | 6.8125 | 1.4235 | 8.7666e-06 | 0.00096981 | -3.1406 | 15 | 0.00058648 | -1.5708 | 690.7191 | 1.5693 | 312.6168 | 1.5676 | 0.15653 | -1.4136 | 0.080332 | -1.4904 | -56.9146 | -175.0385 | 4.9615 |  | 1 | 690.7184 | -1.0579 | 0.085255 | 51.3435 | -648.8055 |  | 20000 | 126197.7768 | 1 | 312.6152 | 403.8846 | -62.6845 |  | 0.00094675 | -3.0769 | -1996.2757 | -158.5942 | -3.0623 | 257.5028 | -2023.9021 | -1.4442 | 0.98155 | -0.16179 | -1.6181 | -272.7085 | -61.1172 | -191.0938 | -11.0938 | -11.0938 | 0 | 0 | -60.9554 | -98.3853 | 16.7402
1630000 | 1630 | 6.833 | 1.4239 | 8.7129e-06 | 0.00096684 | -3.1406 | 15 | 0.00058468 | -1.5708 | 692.8444 | 1.5694 | 313.5787 | 1.5676 | 0.15606 | -1.4141 | 0.080087 | -1.4906 | -56.9677 | -175.0536 | 4.9464 |  | 1 | 692.8437 | -1.0644 | 0.085517 | 51.031 | -646.8404 |  | 20000 | 126586.0776 | 1 | 313.5771 | 403.8834 | -62.4922 |  | 0.00094095 | -3.0675 | -1984.1247 | -157.1454 | -3.0626 | 258.4 | -2017.7121 | -1.4434 | 0.97844 | -0.1893 | -1.6191 | -272.7695 | -61.172 | -191.1294 | -11.1294 | -11.1294 | 0 | 0 | -60.9827 | -98.36 | 16.7127
1635000 | 1635 | 6.8535 | 1.4244 | 8.6597e-06 | 0.00096388 | -3.1406 | 15 | 0.00058289 | -1.5708 | 694.9697 | 1.5694 | 314.5405 | 1.5676 | 0.15559 | -1.4146 | 0.079844 | -1.4909 | -57.0206 | -175.0685 | 4.9315 |  | 1 | 694.969 | -1.0709 | 0.08578 | 50.7213 | -644.8871 |  | 20000 | 126974.3785 | 1 | 314.539 | 403.8822 | -62.3011 |  | 0.0009352 | -3.0581 | -1972.0841 | -155.7142 | -3.0628 | 259.289 | -2011.5598 | -1.4426 | 0.97536 | -0.21672 | -1.6202 | -272.8302 | -61.2266 | -191.165 | -11.165 | -11.165 | 0 | 0 | -61.0099 | -98.3348 | 16.6852
1640000 | 1640 | 6.874 | 1.4248 | 8.6069e-06 | 0.00096094 | -3.1406 | 15 | 0.00058111 | -1.5708 | 697.095 | 1.5694 | 315.5024 | 1.5676 | 0.15513 | -1.415 | 0.079602 | -1.4911 | -57.0734 | -175.0834 | 4.9166 |  | 1 | 697.0943 | -1.0775 | 0.086042 | 50.4145 | -642.9454 |  | 20000 | 127362.6793 | 1 | 315.5009 | 403.881 | -62.1111 |  | 0.00092951 | -3.0488 | -1960.1525 | -154.3003 | -3.063 | 260.1698 | -2005.4449 | -1.4418 | 0.97229 | -0.24407 | -1.6213 | -272.8908 | -61.281 | -191.2006 | -11.2006 | -11.2006 | 0 | 0 | -61.037 | -98.3097 | 16.6579
1645000 | 1645 | 6.8946 | 1.4252 | 8.5547e-06 | 0.00095802 | -3.1406 | 15 | 0.00057935 | -1.5708 | 699.2203 | 1.5694 | 316.4643 | 1.5676 | 0.15467 | -1.4155 | 0.079361 | -1.4914 | -57.1261 | -175.0982 | 4.9018 |  | 1 | 699.2196 | -1.0841 | 0.086304 | 50.1104 | -641.0154 |  | 20000 | 127750.9802 | 1 | 316.4627 | 403.8798 | -61.9224 |  | 0.00092386 | -3.0395 | -1948.3287 | -152.9035 | -3.0633 | 261.0427 | -1999.367 | -1.441 | 0.96924 | -0.27135 | -1.6223 | -272.9513 | -61.3353 | -191.2361 | -11.2361 | -11.2361 | 0 | 0 | -61.064 | -98.2848 | 16.6306
1650000 | 1650 | 6.9151 | 1.4257 | 8.5029e-06 | 0.00095512 | -3.1406 | 15 | 0.00057759 | -1.5708 | 701.3456 | 1.5694 | 317.4262 | 1.5676 | 0.15421 | -1.416 | 0.079122 | -1.4916 | -57.1786 | -175.113 | 4.887 |  | 1 | 701.3449 | -1.0907 | 0.086567 | 49.8091 | -639.0969 |  | 20000 | 128139.281 | 1 | 317.4246 | 403.8786 | -61.7347 |  | 0.00091827 | -3.0303 | -1936.6112 | -151.5235 | -3.0635 | 261.9075 | -1993.3257 | -1.4402 | 0.96621 | -0.29855 | -1.6234 | -273.0115 | -61.3894 | -191.2716 | -11.2716 | -11.2716 | 0 | 0 | -61.0909 | -98.2601 | 16.6034
1655000 | 1655 | 6.9356 | 1.4261 | 8.4516e-06 | 0.00095223 | -3.1406 | 15 | 0.00057585 | -1.5708 | 703.4708 | 1.5694 | 318.3881 | 1.5677 | 0.15376 | -1.4164 | 0.078885 | -1.4918 | -57.2309 | -175.1276 | 4.8724 |  | 1 | 703.4701 | -1.0973 | 0.086829 | 49.5104 | -637.1897 |  | 20000 | 128527.5819 | 1 | 318.3865 | 403.8774 | -61.5482 |  | 0.00091273 | -3.0211 | -1924.999 | -150.1599 | -3.0637 | 262.7645 | -1987.3208 | -1.4393 | 0.9632 | -0.32567 | -1.6244 | -273.0716 | -61.4434 | -191.3071 | -11.3071 | -11.3071 | 0 | 0 | -61.1177 | -98.2355 | 16.5763
1660000 | 1660 | 6.9561 | 1.4265 | 8.4008e-06 | 0.00094937 | -3.1406 | 15 | 0.00057411 | -1.5708 | 705.5961 | 1.5694 | 319.35 | 1.5677 | 0.15331 | -1.4169 | 0.078649 | -1.4921 | -57.283 | -175.1421 | 4.8579 |  | 1 | 705.5954 | -1.1039 | 0.087091 | 49.2145 | -635.2938 |  | 20000 | 128915.8827 | 1 | 319.3484 | 403.8763 | -61.3628 |  | 0.00090724 | -3.012 | -1913.4907 | -148.8127 | -3.064 | 263.6138 | -1981.3519 | -1.4385 | 0.9602 | -0.35272 | -1.6255 | -273.1316 | -61.4972 | -191.3426 | -11.3426 | -11.3426 | 0 | 0 | -61.1444 | -98.211 | 16.5492
1665000 | 1665 | 6.9766 | 1.427 | 8.3504e-06 | 0.00094651 | -3.1406 | 15 | 0.00057239 | -1.5708 | 707.7214 | 1.5694 | 320.3119 | 1.5677 | 0.15286 | -1.4173 | 0.078414 | -1.4923 | -57.3351 | -175.1566 | 4.8434 |  | 1 | 707.7207 | -1.1106 | 0.087354 | 48.9212 | -633.4091 |  | 20000 | 129304.1836 | 1 | 320.3103 | 403.8751 | -61.1786 |  | 0.0009018 | -3.003 | -1902.0851 | -147.4816 | -3.0642 | 264.4554 | -1975.4188 | -1.4377 | 0.95723 | -0.3797 | -1.6265 | -273.1914 | -61.5508 | -191.378 | -11.378 | -11.378 | 0 | 0 | -61.1711 | -98.1867 | 16.5223
1670000 | 1670 | 6.9972 | 1.4274 | 8.3005e-06 | 0.00094368 | -3.1406 | 15 | 0.00057067 | -1.5708 | 709.8467 | 1.5694 | 321.2738 | 1.5677 | 0.15241 | -1.4178 | 0.078181 | -1.4925 | -57.3869 | -175.171 | 4.829 |  | 1 | 709.846 | -1.1173 | 0.087616 | 48.6304 | -631.5354 |  | 20000 | 129692.4844 | 1 | 321.2722 | 403.874 | -60.9954 |  | 0.00089641 | -2.994 | -1890.7809 | -146.1662 | -3.0644 | 265.2895 | -1969.521 | -1.4369 | 0.95427 | -0.4066 | -1.6275 | -273.251 | -61.6043 | -191.4135 | -11.4135 | -11.4135 | 0 | 0 | -61.1977 | -98.1625 | 16.4954
1675000 | 1675 | 7.0177 | 1.4278 | 8.251e-06 | 0.00094086 | -3.1407 | 15 | 0.00056897 | -1.5708 | 711.972 | 1.5694 | 322.2357 | 1.5677 | 0.15196 | -1.4182 | 0.077949 | -1.4928 | -57.4386 | -175.1853 | 4.8147 |  | 1 | 711.9713 | -1.124 | 0.087878 | 48.3423 | -629.6728 |  | 20000 | 130080.7853 | 1 | 322.2341 | 403.8728 | -60.8133 |  | 0.00089107 | -2.9851 | -1879.577 | -144.8665 | -3.0647 | 266.116 | -1963.6582 | -1.4361 | 0.95132 | -0.43343 | -1.6286 | -273.3104 | -61.6576 | -191.4489 | -11.4489 | -11.4489 | 0 | 0 | -61.2242 | -98.1385 | 16.4685
1680000 | 1680 | 7.0382 | 1.4282 | 8.202e-06 | 0.00093806 | -3.1407 | 15 | 0.00056728 | -1.5708 | 714.0973 | 1.5694 | 323.1975 | 1.5677 | 0.15152 | -1.4187 | 0.077718 | -1.493 | -57.4902 | -175.1995 | 4.8005 |  | 1 | 714.0966 | -1.1307 | 0.088141 | 48.0567 | -627.821 |  | 20000 | 130469.0861 | 1 | 323.196 | 403.8717 | -60.6323 |  | 0.00088577 | -2.9762 | -1868.4722 | -143.582 | -3.0649 | 266.9352 | -1957.8302 | -1.4353 | 0.9484 | -0.46019 | -1.6296 | -273.3697 | -61.7108 | -191.4843 | -11.4843 | -11.4843 | 0 | 0 | -61.2506 | -98.1146 | 16.4418
1685000 | 1685 | 7.0587 | 1.4286 | 8.1534e-06 | 0.00093528 | -3.1407 | 15 | 0.00056559 | -1.5708 | 716.2226 | 1.5694 | 324.1594 | 1.5677 | 0.15108 | -1.4191 | 0.077489 | -1.4932 | -57.5416 | -175.2136 | 4.7864 |  | 1 | 716.2219 | -1.1374 | 0.088403 | 47.7736 | -625.9801 |  | 20000 | 130857.387 | 1 | 324.1579 | 403.8706 | -60.4524 |  | 0.00088052 | -2.9674 | -1857.4653 | -142.3127 | -3.0651 | 267.7471 | -1952.0367 | -1.4345 | 0.94549 | -0.48687 | -1.6306 | -273.4289 | -61.7638 | -191.5197 | -11.5197 | -11.5197 | 0 | 0 | -61.2769 | -98.0908 | 16.4151
1690000 | 1690 | 7.0792 | 1.4291 | 8.1052e-06 | 0.00093251 | -3.1407 | 15 | 0.00056392 | -1.5708 | 718.3478 | 1.5694 | 325.1213 | 1.5677 | 0.15065 | -1.4196 | 0.077261 | -1.4935 | -57.5928 | -175.2276 | 4.7724 |  | 1 | 718.3472 | -1.1442 | 0.088665 | 47.4931 | -624.1498 |  | 20000 | 131245.6878 | 1 | 325.1198 | 403.8695 | -60.2736 |  | 0.00087532 | -2.9586 | -1846.5553 | -141.0583 | -3.0654 | 268.5517 | -1946.2773 | -1.4337 | 0.9426 | -0.51349 | -1.6317 | -273.4879 | -61.8167 | -191.5551 | -11.5551 | -11.5551 | 0 | 0 | -61.3032 | -98.0672 | 16.3885
1695000 | 1695 | 7.0998 | 1.4295 | 8.0574e-06 | 0.00092976 | -3.1407 | 15 | 0.00056226 | -1.5708 | 720.4731 | 1.5694 | 326.0832 | 1.5677 | 0.15021 | -1.42 | 0.077035 | -1.4937 | -57.6439 | -175.2416 | 4.7584 |  | 1 | 720.4724 | -1.151 | 0.088927 | 47.2149 | -622.3301 |  | 20000 | 131633.9887 | 1 | 326.0817 | 403.8684 | -60.0958 |  | 0.00087016 | -2.9499 | -1835.7408 | -139.8186 | -3.0656 | 269.3493 | -1940.5517 | -1.4329 | 0.93972 | -0.54003 | -1.6327 | -273.5467 | -61.8694 | -191.5904 | -11.5904 | -11.5904 | 0 | 0 | -61.3293 | -98.0437 | 16.3619
1700000 | 1700 | 7.1203 | 1.4299 | 8.0101e-06 | 0.00092703 | -3.1407 | 15 | 0.0005606 | -1.5708 | 722.5984 | 1.5694 | 327.0451 | 1.5677 | 0.14978 | -1.4204 | 0.076809 | -1.4939 | -57.6949 | -175.2555 | 4.7445 |  | 1 | 722.5977 | -1.1578 | 0.08919 | 46.9393 | -620.521 |  | 20000 | 132022.2895 | 1 | 327.0436 | 403.8673 | -59.919 |  | 0.00086505 | -2.9412 | -1825.0209 | -138.5934 | -3.0658 | 270.1398 | -1934.8597 | -1.4321 | 0.93686 | -0.5665 | -1.6337 | -273.6054 | -61.9219 | -191.6257 | -11.6257 | -11.6257 | 0 | 0 | -61.3554 | -98.0204 | 16.3355
1705000 | 1705 | 7.1408 | 1.4303 | 7.9632e-06 | 0.00092431 | -3.1407 | 15 | 0.00055896 | -1.5708 | 724.7237 | 1.5694 | 328.007 | 1.5677 | 0.14935 | -1.4209 | 0.076585 | -1.4941 | -57.7457 | -175.2693 | 4.7307 |  | 1 | 724.723 | -1.1646 | 0.089452 | 46.666 | -618.7223 |  | 20000 | 132410.5904 | 1 | 328.0055 | 403.8662 | -59.7433 |  | 0.00085999 | -2.9326 | -1814.3945 | -137.3824 | -3.066 | 270.9233 | -1929.201 | -1.4313 | 0.93402 | -0.5929 | -1.6347 | -273.6639 | -61.9744 | -191.6611 | -11.6611 | -11.6611 | 0 | 0 | -61.3814 | -97.9972 | 16.3091
1710000 | 1710 | 7.1614 | 1.4307 | 7.9167e-06 | 0.00092161 | -3.1407 | 15 | 0.00055732 | -1.5708 | 726.849 | 1.5694 | 328.9689 | 1.5678 | 0.14892 | -1.4213 | 0.076363 | -1.4944 | -57.7963 | -175.283 | 4.717 |  | 1 | 726.8483 | -1.1714 | 0.089714 | 46.3951 | -616.9339 |  | 20000 | 132798.8912 | 1 | 328.9674 | 403.8652 | -59.5686 |  | 0.00085496 | -2.924 | -1803.8604 | -136.1855 | -3.0662 | 271.7 | -1923.5752 | -1.4305 | 0.93119 | -0.61923 | -1.6358 | -273.7222 | -62.0266 | -191.6963 | -11.6963 | -11.6963 | 0 | 0 | -61.4074 | -97.9741 | 16.2827
1715000 | 1715 | 7.1819 | 1.4311 | 7.8706e-06 | 0.00091892 | -3.1407 | 15 | 0.0005557 | -1.5708 | 728.9743 | 1.5694 | 329.9308 | 1.5678 | 0.1485 | -1.4217 | 0.076141 | -1.4946 | -57.8468 | -175.2966 | 4.7034 |  | 1 | 728.9736 | -1.1783 | 0.089977 | 46.1265 | -615.1557 |  | 20000 | 133187.1921 | 1 | 329.9292 | 403.8641 | -59.395 |  | 0.00084999 | -2.9155 | -1793.4176 | -135.0024 | -3.0665 | 272.4698 | -1917.982 | -1.4297 | 0.92838 | -0.6455 | -1.6368 | -273.7805 | -62.0787 | -191.7316 | -11.7316 | -11.7316 | 0 | 0 | -61.4332 | -97.9512 | 16.2565
1720000 | 1720 | 7.2024 | 1.4315 | 7.8249e-06 | 0.00091625 | -3.1407 | 15 | 0.00055408 | -1.5708 | 731.0996 | 1.5694 | 330.8926 | 1.5678 | 0.14808 | -1.4222 | 0.075921 | -1.4948 | -57.8972 | -175.3102 | 4.6898 |  | 1 | 731.0989 | -1.1852 | 0.090239 | 45.8602 | -613.3878 |  | 20000 | 133575.4929 | 1 | 330.8911 | 403.8631 | -59.2223 |  | 0.00084505 | -2.907 | -1783.0651 | -133.833 | -3.0667 | 273.2329 | -1912.4213 | -1.4289 | 0.92558 | -0.67169 | -1.6378 | -273.8385 | -62.1307 | -191.7669 | -11.7669 | -11.7669 | 0 | 0 | -61.459 | -97.9283 | 16.2303
1725000 | 1725 | 7.223 | 1.4319 | 7.7796e-06 | 0.00091359 | -3.1407 | 15 | 0.00055248 | -1.5708 | 733.2248 | 1.5694 | 331.8545 | 1.5678 | 0.14766 | -1.4226 | 0.075703 | -1.495 | -57.9474 | -175.3237 | 4.6763 |  | 1 | 733.2242 | -1.1921 | 0.090501 | 45.5963 | -611.6299 |  | 20000 | 133963.7938 | 1 | 331.853 | 403.862 | -59.0507 |  | 0.00084016 | -2.8986 | -1772.8018 | -132.677 | -3.0669 | 273.9894 | -1906.8927 | -1.4281 | 0.9228 | -0.69781 | -1.6388 | -273.8965 | -62.1825 | -191.8021 | -11.8021 | -11.8021 | 0 | 0 | -61.4847 | -97.9057 | 16.2041
1730000 | 1730 | 7.2435 | 1.4323 | 7.7347e-06 | 0.00091095 | -3.1407 | 15 | 0.00055088 | -1.5708 | 735.3501 | 1.5694 | 332.8164 | 1.5678 | 0.14724 | -1.423 | 0.075485 | -1.4952 | -57.9975 | -175.3371 | 4.6629 |  | 1 | 735.3494 | -1.199 | 0.090764 | 45.3346 | -609.882 |  | 20000 | 134352.0946 | 1 | 332.8149 | 403.861 | -58.88 |  | 0.00083531 | -2.8902 | -1762.6266 | -131.5343 | -3.0671 | 274.7394 | -1901.3959 | -1.4273 | 0.92004 | -0.72387 | -1.6398 | -273.9542 | -62.2342 | -191.8373 | -11.8373 | -11.8373 | 0 | 0 | -61.5103 | -97.8831 | 16.1781
1735000 | 1735 | 7.264 | 1.4327 | 7.6902e-06 | 0.00090833 | -3.1407 | 15 | 0.00054929 | -1.5708 | 737.4754 | 1.5694 | 333.7783 | 1.5678 | 0.14682 | -1.4234 | 0.075269 | -1.4955 | -58.0474 | -175.3504 | 4.6496 |  | 1 | 737.4747 | -1.2059 | 0.091026 | 45.0752 | -608.144 |  | 20000 | 134740.3955 | 1 | 333.7768 | 403.86 | -58.7103 |  | 0.0008305 | -2.8818 | -1752.5387 | -130.4047 | -3.0673 | 275.4828 | -1895.9306 | -1.4265 | 0.91729 | -0.74985 | -1.6408 | -274.0119 | -62.2857 | -191.8725 | -11.8725 | -11.8725 | 0 | 0 | -61.5359 | -97.8607 | 16.1521
1740000 | 1740 | 7.2846 | 1.4331 | 7.6461e-06 | 0.00090572 | -3.1407 | 15 | 0.00054771 | -1.5708 | 739.6007 | 1.5694 | 334.7402 | 1.5678 | 0.14641 | -1.4239 | 0.075054 | -1.4957 | -58.0972 | -175.3637 | 4.6363 |  | 1 | 739.6 | -1.2129 | 0.091288 | 44.8179 | -606.4158 |  | 20000 | 135128.6963 | 1 | 334.7387 | 403.859 | -58.5416 |  | 0.00082574 | -2.8736 | -1742.537 | -129.2879 | -3.0675 | 276.2198 | -1890.4967 | -1.4257 | 0.91456 | -0.77577 | -1.6418 | -274.0693 | -62.3371 | -191.9077 | -11.9077 | -11.9077 | 0 | 0 | -61.5613 | -97.8384 | 16.1262
1745000 | 1745 | 7.3051 | 1.4335 | 7.6023e-06 | 0.00090312 | -3.1407 | 15 | 0.00054615 | -1.5708 | 741.726 | 1.5694 | 335.7021 | 1.5678 | 0.146 | -1.4243 | 0.07484 | -1.4959 | -58.1468 | -175.3768 | 4.6232 |  | 1 | 741.7253 | -1.2199 | 0.091551 | 44.5629 | -604.6974 |  | 20000 | 135516.9972 | 1 | 335.7006 | 403.858 | -58.3739 |  | 0.00082101 | -2.8653 | -1732.6204 | -128.1839 | -3.0677 | 276.9505 | -1885.0937 | -1.4249 | 0.91184 | -0.80163 | -1.6428 | -274.1267 | -62.3884 | -191.9429 | -11.9429 | -11.9429 | 0 | 0 | -61.5867 | -97.8162 | 16.1003
1750000 | 1750 | 7.3257 | 1.4339 | 7.5589e-06 | 0.00090054 | -3.1407 | 15 | 0.00054458 | -1.5708 | 743.8513 | 1.5695 | 336.664 | 1.5678 | 0.14559 | -1.4247 | 0.074627 | -1.4961 | -58.1963 | -175.3899 | 4.6101 |  | 1 | 743.8506 | -1.2269 | 0.091813 | 44.3101 | -602.9886 |  | 20000 | 135905.298 | 1 | 336.6625 | 403.857 | -58.2071 |  | 0.00081633 | -2.8571 | -1722.7882 | -127.0924 | -3.068 | 277.6749 | -1879.7216 | -1.4241 | 0.90914 | -0.82741 | -1.6438 | -274.1839 | -62.4395 | -191.978 | -11.978 | -11.978 | 0 | 0 | -61.6121 | -97.7942 | 16.0745
1755000 | 1755 | 7.3462 | 1.4342 | 7.5159e-06 | 0.00089797 | -3.1407 | 15 | 0.00054303 | -1.5708 | 745.9766 | 1.5695 | 337.6259 | 1.5678 | 0.14519 | -1.4251 | 0.074416 | -1.4963 | -58.2457 | -175.403 | 4.597 |  | 1 | 745.9759 | -1.2339 | 0.092075 | 44.0593 | -601.2894 |  | 20000 | 136293.5989 | 1 | 337.6244 | 403.856 | -58.0413 |  | 0.00081168 | -2.849 | -1713.0392 | -126.0132 | -3.0682 | 278.3931 | -1874.3799 | -1.4233 | 0.90645 | -0.85313 | -1.6448 | -274.241 | -62.4904 | -192.0132 | -12.0132 | -12.0132 | 0 | 0 | -61.6373 | -97.7722 | 16.0488
1760000 | 1760 | 7.3667 | 1.4346 | 7.4733e-06 | 0.00089542 | -3.1407 | 15 | 0.00054149 | -1.5708 | 748.1018 | 1.5695 | 338.5878 | 1.5678 | 0.14478 | -1.4255 | 0.074205 | -1.4965 | -58.2949 | -175.4159 | 4.5841 |  | 1 | 748.1012 | -1.2409 | 0.092338 | 43.8107 | -599.5997 |  | 20000 | 136681.8997 | 1 | 338.5863 | 403.855 | -57.8764 |  | 0.00080708 | -2.8409 | -1703.3726 | -124.9462 | -3.0684 | 279.1052 | -1869.0684 | -1.4226 | 0.90378 | -0.87879 | -1.6458 | -274.2979 | -62.5412 | -192.0483 | -12.0483 | -12.0483 | 0 | 0 | -61.6625 | -97.7504 | 16.0232
1765000 | 1765 | 7.3873 | 1.435 | 7.431e-06 | 0.00089289 | -3.1407 | 15 | 0.00053996 | -1.5708 | 750.2271 | 1.5695 | 339.5496 | 1.5679 | 0.14438 | -1.4259 | 0.073996 | -1.4967 | -58.344 | -175.4288 | 4.5712 |  | 1 | 750.2265 | -1.248 | 0.0926 | 43.5642 | -597.9194 |  | 20000 | 137070.2006 | 1 | 339.5482 | 403.8541 | -57.7124 |  | 0.00080251 | -2.8329 | -1693.7875 | -123.8912 | -3.0686 | 279.8113 | -1863.787 | -1.4218 | 0.90112 | -0.90437 | -1.6468 | -274.3547 | -62.5919 | -192.0834 | -12.0834 | -12.0834 | 0 | 0 | -61.6876 | -97.7287 | 15.9976
1770000 | 1770 | 7.4078 | 1.4354 | 7.3891e-06 | 0.00089036 | -3.1407 | 15 | 0.00053843 | -1.5708 | 752.3524 | 1.5695 | 340.5115 | 1.5679 | 0.14398 | -1.4263 | 0.073789 | -1.4969 | -58.3929 | -175.4416 | 4.5584 |  | 1 | 752.3517 | -1.2551 | 0.092862 | 43.3198 | -596.2484 |  | 20000 | 137458.5014 | 1 | 340.5101 | 403.8531 | -57.5494 |  | 0.00079798 | -2.8249 | -1684.2828 | -122.848 | -3.0688 | 280.5113 | -1858.5352 | -1.421 | 0.89847 | -0.9299 | -1.6478 | -274.4113 | -62.6425 | -192.1185 | -12.1185 | -12.1185 | 0 | 0 | -61.7126 | -97.7072 | 15.9721
1775000 | 1775 | 7.4284 | 1.4358 | 7.3475e-06 | 0.00088786 | -3.1407 | 15 | 0.00053691 | -1.5708 | 754.4777 | 1.5695 | 341.4734 | 1.5679 | 0.14359 | -1.4267 | 0.073582 | -1.4971 | -58.4418 | -175.4544 | 4.5456 |  | 1 | 754.477 | -1.2622 | 0.093125 | 43.0774 | -594.5867 |  | 20000 | 137846.8023 | 1 | 341.472 | 403.8522 | -57.3873 |  | 0.00079349 | -2.8169 | -1674.8579 | -121.8165 | -3.069 | 281.2054 | -1853.313 | -1.4202 | 0.89584 | -0.95535 | -1.6488 | -274.4678 | -62.6929 | -192.1535 | -12.1535 | -12.1535 | 0 | 0 | -61.7375 | -97.6857 | 15.9466
1780000 | 1780 | 7.4489 | 1.4361 | 7.3063e-06 | 0.00088536 | -3.1407 | 15 | 0.00053541 | -1.5708 | 756.603 | 1.5695 | 342.4353 | 1.5679 | 0.14319 | -1.4271 | 0.073376 | -1.4974 | -58.4904 | -175.467 | 4.533 |  | 1 | 756.6023 | -1.2693 | 0.093387 | 42.837 | -592.9342 |  | 20000 | 138235.1031 | 1 | 342.4339 | 403.8512 | -57.2261 |  | 0.00078904 | -2.809 | -1665.5116 | -120.7965 | -3.0692 | 281.8937 | -1848.1199 | -1.4194 | 0.89323 | -0.98075 | -1.6498 | -274.5242 | -62.7431 | -192.1886 | -12.1886 | -12.1886 | 0 | 0 | -61.7624 | -97.6644 | 15.9212
1785000 | 1785 | 7.4695 | 1.4365 | 7.2654e-06 | 0.00088288 | -3.1407 | 15 | 0.00053391 | -1.5708 | 758.7283 | 1.5695 | 343.3972 | 1.5679 | 0.1428 | -1.4275 | 0.073172 | -1.4976 | -58.539 | -175.4796 | 4.5204 |  | 1 | 758.7276 | -1.2764 | 0.093649 | 42.5987 | -591.2908 |  | 20000 | 138623.404 | 1 | 343.3957 | 403.8503 | -57.0658 |  | 0.00078463 | -2.8011 | -1656.2433 | -119.7879 | -3.0694 | 282.5762 | -1842.9559 | -1.4187 | 0.89063 | -1.0061 | -1.6507 | -274.5804 | -62.7933 | -192.2236 | -12.2236 | -12.2236 | 0 | 0 | -61.7872 | -97.6432 | 15.8959
1790000 | 1790 | 7.49 | 1.4369 | 7.2249e-06 | 0.00088042 | -3.1407 | 15 | 0.00053242 | -1.5708 | 760.8536 | 1.5695 | 344.3591 | 1.5679 | 0.14241 | -1.4279 | 0.072968 | -1.4978 | -58.5874 | -175.4922 | 4.5078 |  | 1 | 760.8529 | -1.2836 | 0.093912 | 42.3623 | -589.6565 |  | 20000 | 139011.7049 | 1 | 344.3576 | 403.8494 | -56.9064 |  | 0.00078025 | -2.7933 | -1647.0519 | -118.7904 | -3.0696 | 283.2529 | -1837.8206 | -1.4179 | 0.88804 | -1.0313 | -1.6517 | -274.6365 | -62.8433 | -192.2586 | -12.2586 | -12.2586 | 0 | 0 | -61.8119 | -97.6221 | 15.8706
1795000 | 1795 | 7.5106 | 1.4373 | 7.1847e-06 | 0.00087796 | -3.1407 | 15 | 0.00053093 | -1.5708 | 762.9788 | 1.5695 | 345.321 | 1.5679 | 0.14202 | -1.4283 | 0.072766 | -1.498 | -58.6356 | -175.5046 | 4.4954 |  | 1 | 762.9782 | -1.2908 | 0.094174 | 42.1278 | -588.0311 |  | 20000 | 139400.0057 | 1 | 345.3195 | 403.8484 | -56.7479 |  | 0.00077591 | -2.7855 | -1637.9368 | -117.804 | -3.0698 | 283.924 | -1832.7138 | -1.4171 | 0.88547 | -1.0565 | -1.6527 | -274.6925 | -62.8931 | -192.2936 | -12.2936 | -12.2936 | 0 | 0 | -61.8366 | -97.6011 | 15.8454
1800000 | 1800 | 7.5311 | 1.4376 | 7.1448e-06 | 0.00087552 | -3.1407 | 15 | 0.00052946 | -1.5708 | 765.1041 | 1.5695 | 346.2829 | 1.5679 | 0.14163 | -1.4287 | 0.072565 | -1.4982 | -58.6838 | -175.517 | 4.483 |  | 1 | 765.1035 | -1.298 | 0.094436 | 41.8954 | -586.4146 |  | 20000 | 139788.3066 | 1 | 346.2814 | 403.8475 | -56.5903 |  | 0.0007716 | -2.7778 | -1628.8969 | -116.8285 | -3.07 | 284.5895 | -1827.6352 | -1.4163 | 0.88291 | -1.0817 | -1.6537 | -274.7483 | -62.9429 | -192.3286 | -12.3286 | -12.3286 | 0 | 0 | -61.8612 | -97.5803 | 15.8203
1805000 | 1805 | 7.5517 | 1.438 | 7.1053e-06 | 0.0008731 | -3.1407 | 15 | 0.00052799 | -1.5708 | 767.2294 | 1.5695 | 347.2448 | 1.5679 | 0.14125 | -1.4291 | 0.072365 | -1.4984 | -58.7318 | -175.5293 | 4.4707 |  | 1 | 767.2288 | -1.3052 | 0.094699 | 41.6648 | -584.8069 |  | 20000 | 140176.6074 | 1 | 347.2433 | 403.8466 | -56.4335 |  | 0.00076734 | -2.7701 | -1619.9316 | -115.8636 | -3.0702 | 285.2495 | -1822.5847 | -1.4155 | 0.88036 | -1.1068 | -1.6546 | -274.8041 | -62.9925 | -192.3636 | -12.3636 | -12.3636 | 0 | 0 | -61.8857 | -97.5595 | 15.7952
1810000 | 1810 | 7.5722 | 1.4383 | 7.0661e-06 | 0.00087069 | -3.1407 | 15 | 0.00052653 | -1.5708 | 769.3547 | 1.5695 | 348.2066 | 1.5679 | 0.14086 | -1.4295 | 0.072166 | -1.4986 | -58.7796 | -175.5416 | 4.4584 |  | 1 | 769.354 | -1.3124 | 0.094961 | 41.4361 | -583.2079 |  | 20000 | 140564.9083 | 1 | 348.2052 | 403.8457 | -56.2776 |  | 0.0007631 | -2.7624 | -1611.0399 | -114.9094 | -3.0704 | 285.904 | -1817.5621 | -1.4148 | 0.87783 | -1.1318 | -1.6556 | -274.8596 | -63.0419 | -192.3985 | -12.3985 | -12.3985 | 0 | 0 | -61.9101 | -97.5389 | 15.7702
1815000 | 1815 | 7.5928 | 1.4387 | 7.0272e-06 | 0.00086829 | -3.1407 | 15 | 0.00052508 | -1.5708 | 771.48 | 1.5695 | 349.1685 | 1.5679 | 0.14048 | -1.4298 | 0.071969 | -1.4988 | -58.8274 | -175.5538 | 4.4462 |  | 1 | 771.4793 | -1.3197 | 0.095223 | 41.2093 | -581.6177 |  | 20000 | 140953.2091 | 1 | 349.1671 | 403.8448 | -56.1226 |  | 0.0007589 | -2.7548 | -1602.2211 | -113.9656 | -3.0706 | 286.5531 | -1812.5669 | -1.414 | 0.87531 | -1.1567 | -1.6566 | -274.9151 | -63.0912 | -192.4334 | -12.4334 | -12.4334 | 0 | 0 | -61.9345 | -97.5183 | 15.7452
1820000 | 1820 | 7.6133 | 1.4391 | 6.9886e-06 | 0.0008659 | -3.1407 | 15 | 0.00052364 | -1.5708 | 773.6053 | 1.5695 | 350.1304 | 1.5679 | 0.14011 | -1.4302 | 0.071772 | -1.499 | -58.875 | -175.5659 | 4.4341 |  | 1 | 773.6046 | -1.327 | 0.095486 | 40.9844 | -580.036 |  | 20000 | 141341.51 | 1 | 350.129 | 403.844 | -55.9684 |  | 0.00075474 | -2.7473 | -1593.4745 | -113.0321 | -3.0708 | 287.1968 | -1807.5992 | -1.4132 | 0.87281 | -1.1816 | -1.6575 | -274.9704 | -63.1404 | -192.4683 | -12.4683 | -12.4683 | 0 | 0 | -61.9588 | -97.4979 | 15.7203
1825000 | 1825 | 7.6339 | 1.4394 | 6.9504e-06 | 0.00086353 | -3.1407 | 15 | 0.0005222 | -1.5708 | 775.7306 | 1.5695 | 351.0923 | 1.5679 | 0.13973 | -1.4306 | 0.071576 | -1.4992 | -58.9225 | -175.578 | 4.422 |  | 1 | 775.7299 | -1.3343 | 0.095748 | 40.7612 | -578.4629 |  | 20000 | 141729.8108 | 1 | 351.0909 | 403.8431 | -55.8151 |  | 0.00075061 | -2.7397 | -1584.7991 | -112.1088 | -3.071 | 287.8352 | -1802.6585 | -1.4125 | 0.87032 | -1.2064 | -1.6585 | -275.0256 | -63.1895 | -192.5032 | -12.5032 | -12.5032 | 0 | 0 | -61.9831 | -97.4776 | 15.6955
1830000 | 1830 | 7.6544 | 1.4398 | 6.9125e-06 | 0.00086117 | -3.1407 | 15 | 0.00052078 | -1.5708 | 777.8558 | 1.5695 | 352.0542 | 1.568 | 0.13935 | -1.431 | 0.071382 | -1.4994 | -58.9698 | -175.59 | 4.41 |  | 1 | 777.8552 | -1.3416 | 0.09601 | 40.5399 | -576.8982 |  | 20000 | 142118.1117 | 1 | 352.0528 | 403.8422 | -55.6626 |  | 0.00074651 | -2.7322 | -1576.1943 | -111.1955 | -3.0712 | 288.4684 | -1797.7448 | -1.4117 | 0.86784 | -1.2312 | -1.6595 | -275.0807 | -63.2385 | -192.5381 | -12.5381 | -12.5381 | 0 | 0 | -62.0072 | -97.4574 | 15.6707
1835000 | 1835 | 7.675 | 1.4401 | 6.8749e-06 | 0.00085883 | -3.1407 | 15 | 0.00051936 | -1.5708 | 779.9811 | 1.5695 | 353.0161 | 1.568 | 0.13898 | -1.4314 | 0.071188 | -1.4995 | -59.0171 | -175.6019 | 4.3981 |  | 1 | 779.9805 | -1.3489 | 0.096273 | 40.3204 | -575.342 |  | 20000 | 142506.4125 | 1 | 353.0147 | 403.8414 | -55.5109 |  | 0.00074245 | -2.7248 | -1567.6592 | -110.2921 | -3.0714 | 289.0964 | -1792.8577 | -1.4109 | 0.86537 | -1.2559 | -1.6604 | -275.1356 | -63.2873 | -192.573 | -12.573 | -12.573 | 0 | 0 | -62.0313 | -97.4373 | 15.646
1840000 | 1840 | 7.6955 | 1.4405 | 6.8375e-06 | 0.00085649 | -3.1407 | 15 | 0.00051795 | -1.5708 | 782.1064 | 1.5695 | 353.978 | 1.568 | 0.13861 | -1.4317 | 0.070996 | -1.4997 | -59.0642 | -175.6138 | 4.3862 |  | 1 | 782.1058 | -1.3563 | 0.096535 | 40.1027 | -573.794 |  | 20000 | 142894.7134 | 1 | 353.9766 | 403.8405 | -55.36 |  | 0.00073842 | -2.7174 | -1559.1932 | -109.3984 | -3.0715 | 289.7193 | -1787.9971 | -1.4102 | 0.86292 | -1.2806 | -1.6614 | -275.1905 | -63.3359 | -192.6078 | -12.6078 | -12.6078 | 0 | 0 | -62.0554 | -97.4174 | 15.6214
1845000 | 1845 | 7.7161 | 1.4408 | 6.8005e-06 | 0.00085417 | -3.1407 | 15 | 0.00051654 | -1.5708 | 784.2317 | 1.5695 | 354.9399 | 1.568 | 0.13824 | -1.4321 | 0.070804 | -1.4999 | -59.1111 | -175.6256 | 4.3744 |  | 1 | 784.2311 | -1.3637 | 0.096797 | 39.8867 | -572.2544 |  | 20000 | 143283.0142 | 1 | 354.9385 | 403.8397 | -55.21 |  | 0.00073442 | -2.71 | -1550.7954 | -108.5144 | -3.0717 | 290.3372 | -1783.1628 | -1.4094 | 0.86048 | -1.3052 | -1.6623 | -275.2452 | -63.3845 | -192.6427 | -12.6427 | -12.6427 | 0 | 0 | -62.0794 | -97.3975 | 15.5968
1850000 | 1850 | 7.7367 | 1.4412 | 6.7638e-06 | 0.00085186 | -3.1407 | 15 | 0.00051515 | -1.5708 | 786.357 | 1.5695 | 355.9018 | 1.568 | 0.13788 | -1.4325 | 0.070614 | -1.5001 | -59.158 | -175.6373 | 4.3627 |  | 1 | 786.3563 | -1.3711 | 0.09706 | 39.6725 | -570.7229 |  | 20000 | 143671.3151 | 1 | 355.9003 | 403.8388 | -55.0608 |  | 0.00073046 | -2.7027 | -1542.4652 | -107.6398 | -3.0719 | 290.95 | -1778.3545 | -1.4086 | 0.85806 | -1.3297 | -1.6633 | -275.2998 | -63.4329 | -192.6775 | -12.6775 | -12.6775 | 0 | 0 | -62.1033 | -97.3777 | 15.5723
1855000 | 1855 | 7.7572 | 1.4415 | 6.7274e-06 | 0.00084957 | -3.1407 | 15 | 0.00051376 | -1.5708 | 788.4823 | 1.5695 | 356.8636 | 1.568 | 0.13751 | -1.4328 | 0.070425 | -1.5003 | -59.2047 | -175.649 | 4.351 |  | 1 | 788.4816 | -1.3785 | 0.097322 | 39.46 | -569.1996 |  | 20000 | 144059.6159 | 1 | 356.8622 | 403.838 | -54.9124 |  | 0.00072653 | -2.6954 | -1534.2018 | -106.7746 | -3.0721 | 291.5578 | -1773.5721 | -1.4079 | 0.85564 | -1.3541 | -1.6642 | -275.3542 | -63.4812 | -192.7123 | -12.7123 | -12.7123 | 0 | 0 | -62.1271 | -97.358 | 15.5478
1860000 | 1860 | 7.7778 | 1.4419 | 6.6913e-06 | 0.00084728 | -3.1407 | 15 | 0.00051238 | -1.5708 | 790.6076 | 1.5695 | 357.8255 | 1.568 | 0.13715 | -1.4332 | 0.070236 | -1.5005 | -59.2513 | -175.6606 | 4.3394 |  | 1 | 790.6069 | -1.3859 | 0.097584 | 39.2491 | -567.6843 |  | 20000 | 144447.9168 | 1 | 357.8241 | 403.8372 | -54.7648 |  | 0.00072263 | -2.6882 | -1526.0046 | -105.9187 | -3.0723 | 292.1608 | -1768.8152 | -1.4071 | 0.85324 | -1.3786 | -1.6652 | -275.4086 | -63.5294 | -192.747 | -12.747 | -12.747 | 0 | 0 | -62.1509 | -97.3385 | 15.5234
1865000 | 1865 | 7.7984 | 1.4422 | 6.6555e-06 | 0.00084501 | -3.1407 | 15 | 0.000511 | -1.5708 | 792.7328 | 1.5695 | 358.7874 | 1.568 | 0.13679 | -1.4336 | 0.070049 | -1.5007 | -59.2977 | -175.6721 | 4.3279 |  | 1 | 792.7322 | -1.3934 | 0.097846 | 39.04 | -566.177 |  | 20000 | 144836.2176 | 1 | 358.786 | 403.8363 | -54.618 |  | 0.00071876 | -2.681 | -1517.8727 | -105.0718 | -3.0725 | 292.7589 | -1764.0838 | -1.4063 | 0.85085 | -1.4029 | -1.6661 | -275.4628 | -63.5775 | -192.7818 | -12.7818 | -12.7818 | 0 | 0 | -62.1746 | -97.319 | 15.4991
1870000 | 1870 | 7.8189 | 1.4426 | 6.6199e-06 | 0.00084275 | -3.1407 | 15 | 0.00050964 | -1.5708 | 794.8581 | 1.5695 | 359.7493 | 1.568 | 0.13643 | -1.4339 | 0.069862 | -1.5009 | -59.3441 | -175.6836 | 4.3164 |  | 1 | 794.8575 | -1.4009 | 0.098109 | 38.8325 | -564.6777 |  | 20000 | 145224.5185 | 1 | 359.7479 | 403.8355 | -54.4719 |  | 0.00071492 | -2.6738 | -1509.8056 | -104.234 | -3.0727 | 293.3522 | -1759.3776 | -1.4056 | 0.84848 | -1.4272 | -1.6671 | -275.5169 | -63.6254 | -192.8166 | -12.8166 | -12.8166 | 0 | 0 | -62.1982 | -97.2997 | 15.4748
1875000 | 1875 | 7.8395 | 1.4429 | 6.5847e-06 | 0.0008405 | -3.1408 | 15 | 0.00050828 | -1.5708 | 796.9834 | 1.5695 | 360.7112 | 1.568 | 0.13607 | -1.4343 | 0.069677 | -1.5011 | -59.3903 | -175.6951 | 4.3049 |  | 1 | 796.9828 | -1.4084 | 0.098371 | 38.6267 | -563.1863 |  | 20000 | 145612.8193 | 1 | 360.7098 | 403.8347 | -54.3267 |  | 0.00071111 | -2.6667 | -1501.8025 | -103.405 | -3.0728 | 293.9407 | -1754.6964 | -1.4048 | 0.84611 | -1.4514 | -1.668 | -275.5709 | -63.6732 | -192.8513 | -12.8513 | -12.8513 | 0 | 0 | -62.2218 | -97.2804 | 15.4505
1880000 | 1880 | 7.86 | 1.4432 | 6.5497e-06 | 0.00083827 | -3.1408 | 15 | 0.00050693 | -1.5708 | 799.1087 | 1.5695 | 361.6731 | 1.568 | 0.13572 | -1.4347 | 0.069493 | -1.5012 | -59.4364 | -175.7064 | 4.2936 |  | 1 | 799.1081 | -1.4159 | 0.098633 | 38.4225 | -561.7027 |  | 20000 | 146001.1202 | 1 | 361.6717 | 403.8339 | -54.1822 |  | 0.00070733 | -2.6596 | -1493.8628 | -102.5848 | -3.073 | 294.5245 | -1750.0401 | -1.4041 | 0.84376 | -1.4756 | -1.669 | -275.6247 | -63.7209 | -192.886 | -12.886 | -12.886 | 0 | 0 | -62.2453 | -97.2613 | 15.4263
1885000 | 1885 | 7.8806 | 1.4436 | 6.515e-06 | 0.00083604 | -3.1408 | 15 | 0.00050558 | -1.5708 | 801.234 | 1.5695 | 362.635 | 1.568 | 0.13536 | -1.435 | 0.069309 | -1.5014 | -59.4824 | -175.7177 | 4.2823 |  | 1 | 801.2334 | -1.4234 | 0.098896 | 38.2199 | -560.2268 |  | 20000 | 146389.421 | 1 | 362.6336 | 403.8331 | -54.0385 |  | 0.00070359 | -2.6525 | -1485.9858 | -101.7733 | -3.0732 | 295.1037 | -1745.4083 | -1.4033 | 0.84142 | -1.4997 | -1.6699 | -275.6785 | -63.7684 | -192.9207 | -12.9207 | -12.9207 | 0 | 0 | -62.2687 | -97.2422 | 15.4022
1890000 | 1890 | 7.9012 | 1.4439 | 6.4805e-06 | 0.00083383 | -3.1408 | 15 | 0.00050425 | -1.5708 | 803.3593 | 1.5696 | 363.5969 | 1.568 | 0.13501 | -1.4354 | 0.069127 | -1.5016 | -59.5282 | -175.729 | 4.271 |  | 1 | 803.3586 | -1.431 | 0.099158 | 38.0189 | -558.7587 |  | 20000 | 146777.7219 | 1 | 363.5955 | 403.8323 | -53.8955 |  | 0.00069987 | -2.6455 | -1478.1708 | -100.9702 | -3.0734 | 295.6783 | -1740.801 | -1.4026 | 0.83909 | -1.5238 | -1.6708 | -275.7321 | -63.8159 | -192.9554 | -12.9554 | -12.9554 | 0 | 0 | -62.2921 | -97.2233 | 15.3782
1895000 | 1895 | 7.9218 | 1.4442 | 6.4464e-06 | 0.00083163 | -3.1408 | 15 | 0.00050291 | -1.5708 | 805.4846 | 1.5696 | 364.5588 | 1.5681 | 0.13466 | -1.4357 | 0.068945 | -1.5018 | -59.574 | -175.7402 | 4.2598 |  | 1 | 805.4839 | -1.4386 | 0.09942 | 37.8195 | -557.2982 |  | 20000 | 147166.0227 | 1 | 364.5574 | 403.8316 | -53.7533 |  | 0.00069618 | -2.6385 | -1470.4173 | -100.1756 | -3.0736 | 296.2484 | -1736.2179 | -1.4018 | 0.83678 | -1.5478 | -1.6718 | -275.7857 | -63.8632 | -192.9901 | -12.9901 | -12.9901 | 0 | 0 | -62.3154 | -97.2044 | 15.3542
1900000 | 1900 | 7.9423 | 1.4446 | 6.4125e-06 | 0.00082944 | -3.1408 | 15 | 0.00050159 | -1.5708 | 807.6098 | 1.5696 | 365.5206 | 1.5681 | 0.13432 | -1.4361 | 0.068765 | -1.502 | -59.6196 | -175.7513 | 4.2487 |  | 1 | 807.6092 | -1.4462 | 0.099683 | 37.6217 | -555.8452 |  | 20000 | 147554.3236 | 1 | 365.5193 | 403.8308 | -53.6119 |  | 0.00069252 | -2.6316 | -1462.7244 | -99.3893 | -3.0737 | 296.8139 | -1731.6589 | -1.401 | 0.83447 | -1.5717 | -1.6727 | -275.8391 | -63.9104 | -193.0247 | -13.0247 | -13.0247 | 0 | 0 | -62.3387 | -97.1857 | 15.3302
1905000 | 1905 | 7.9629 | 1.4449 | 6.3789e-06 | 0.00082727 | -3.1408 | 15 | 0.00050027 | -1.5708 | 809.7351 | 1.5696 | 366.4825 | 1.5681 | 0.13397 | -1.4364 | 0.068585 | -1.5022 | -59.6651 | -175.7624 | 4.2376 |  | 1 | 809.7345 | -1.4538 | 0.099945 | 37.4254 | -554.3998 |  | 20000 | 147942.6244 | 1 | 366.4812 | 403.83 | -53.4712 |  | 0.00068889 | -2.6247 | -1455.0917 | -98.6112 | -3.0739 | 297.375 | -1727.1237 | -1.4003 | 0.83218 | -1.5956 | -1.6736 | -275.8924 | -63.9575 | -193.0594 | -13.0594 | -13.0594 | 0 | 0 | -62.3619 | -97.167 | 15.3063
1910000 | 1910 | 7.9835 | 1.4452 | 6.3455e-06 | 0.0008251 | -3.1408 | 15 | 0.00049897 | -1.5708 | 811.8604 | 1.5696 | 367.4444 | 1.5681 | 0.13362 | -1.4368 | 0.068406 | -1.5023 | -59.7105 | -175.7734 | 4.2266 |  | 1 | 811.8598 | -1.4615 | 0.10021 | 37.2306 | -552.9619 |  | 20000 | 148330.9253 | 1 | 367.4431 | 403.8292 | -53.3312 |  | 0.00068529 | -2.6178 | -1447.5185 | -97.8412 | -3.0741 | 297.9317 | -1722.6122 | -1.3995 | 0.8299 | -1.6195 | -1.6746 | -275.9456 | -64.0045 | -193.094 | -13.094 | -13.094 | 0 | 0 | -62.385 | -97.1484 | 15.2825
1915000 | 1915 | 8.004 | 1.4455 | 6.3124e-06 | 0.00082295 | -3.1408 | 15 | 0.00049766 | -1.5708 | 813.9857 | 1.5696 | 368.4063 | 1.5681 | 0.13328 | -1.4371 | 0.068228 | -1.5025 | -59.7557 | -175.7844 | 4.2156 |  | 1 | 813.9851 | -1.4691 | 0.10047 | 37.0373 | -551.5313 |  | 20000 | 148719.2261 | 1 | 368.405 | 403.8285 | -53.1919 |  | 0.00068171 | -2.611 | -1440.0042 | -97.0792 | -3.0743 | 298.484 | -1718.1241 | -1.3988 | 0.82763 | -1.6433 | -1.6755 | -275.9986 | -64.0513 | -193.1286 | -13.1286 | -13.1286 | 0 | 0 | -62.408 | -97.13 | 15.2587
1920000 | 1920 | 8.0246 | 1.4459 | 6.2796e-06 | 0.0008208 | -3.1408 | 15 | 0.00049637 | -1.5708 | 816.111 | 1.5696 | 369.3682 | 1.5681 | 0.13294 | -1.4375 | 0.068052 | -1.5027 | -59.8009 | -175.7953 | 4.2047 |  | 1 | 816.1104 | -1.4768 | 0.10073 | 36.8456 | -550.1081 |  | 20000 | 149107.527 | 1 | 369.3668 | 403.8277 | -53.0534 |  | 0.00067817 | -2.6042 | -1432.5481 | -96.3251 | -3.0745 | 299.032 | -1713.6594 | -1.398 | 0.82537 | -1.667 | -1.6764 | -276.0516 | -64.098 | -193.1632 | -13.1632 | -13.1632 | 0 | 0 | -62.431 | -97.1116 | 15.235
1925000 | 1925 | 8.0452 | 1.4462 | 6.247e-06 | 0.00081867 | -3.1408 | 15 | 0.00049508 | -1.5708 | 818.2363 | 1.5696 | 370.3301 | 1.5681 | 0.1326 | -1.4378 | 0.067876 | -1.5029 | -59.8459 | -175.8061 | 4.1939 |  | 1 | 818.2357 | -1.4845 | 0.10099 | 36.6553 | -548.6922 |  | 20000 | 149495.8278 | 1 | 370.3287 | 403.827 | -52.9156 |  | 0.00067465 | -2.5974 | -1425.1497 | -95.5788 | -3.0746 | 299.5757 | -1709.2178 | -1.3973 | 0.82313 | -1.6907 | -1.6773 | -276.1045 | -64.1446 | -193.1978 | -13.1978 | -13.1978 | 0 | 0 | -62.454 | -97.0933 | 15.2113
1930000 | 1930 | 8.0658 | 1.4465 | 6.2147e-06 | 0.00081655 | -3.1408 | 15 | 0.00049379 | -1.5708 | 820.3616 | 1.5696 | 371.292 | 1.5681 | 0.13226 | -1.4381 | 0.067701 | -1.503 | -59.8908 | -175.8169 | 4.1831 |  | 1 | 820.3609 | -1.4922 | 0.10126 | 36.4665 | -547.2835 |  | 20000 | 149884.1287 | 1 | 371.2906 | 403.8263 | -52.7785 |  | 0.00067116 | -2.5907 | -1417.8084 | -94.8401 | -3.0748 | 300.1152 | -1704.7991 | -1.3965 | 0.82089 | -1.7143 | -1.6783 | -276.1572 | -64.1911 | -193.2323 | -13.2323 | -13.2323 | 0 | 0 | -62.4769 | -97.0751 | 15.1877
1935000 | 1935 | 8.0863 | 1.4468 | 6.1826e-06 | 0.00081444 | -3.1408 | 15 | 0.00049252 | -1.5708 | 822.4868 | 1.5696 | 372.2539 | 1.5681 | 0.13193 | -1.4385 | 0.067526 | -1.5032 | -59.9356 | -175.8276 | 4.1724 |  | 1 | 822.4862 | -1.5 | 0.10152 | 36.2791 | -545.882 |  | 20000 | 150272.4295 | 1 | 372.2525 | 403.8255 | -52.6422 |  | 0.00066769 | -2.584 | -1410.5236 | -94.109 | -3.075 | 300.6505 | -1700.4032 | -1.3958 | 0.81867 | -1.7378 | -1.6792 | -276.2098 | -64.2375 | -193.2669 | -13.2669 | -13.2669 | 0 | 0 | -62.4997 | -97.057 | 15.1641
1940000 | 1940 | 8.1069 | 1.4471 | 6.1508e-06 | 0.00081234 | -3.1408 | 15 | 0.00049125 | -1.5708 | 824.6121 | 1.5696 | 373.2158 | 1.5681 | 0.13159 | -1.4388 | 0.067353 | -1.5034 | -59.9803 | -175.8383 | 4.1617 |  | 1 | 824.6115 | -1.5077 | 0.10178 | 36.0932 | -544.4877 |  | 20000 | 150660.7304 | 1 | 373.2144 | 403.8248 | -52.5065 |  | 0.00066426 | -2.5773 | -1403.2947 | -93.3855 | -3.0751 | 301.1817 | -1696.0299 | -1.395 | 0.81646 | -1.7613 | -1.6801 | -276.2624 | -64.2838 | -193.3014 | -13.3014 | -13.3014 | 0 | 0 | -62.5224 | -97.039 | 15.1406
1945000 | 1945 | 8.1275 | 1.4474 | 6.1192e-06 | 0.00081025 | -3.1408 | 15 | 0.00048999 | -1.5708 | 826.7374 | 1.5696 | 374.1777 | 1.5681 | 0.13126 | -1.4392 | 0.067181 | -1.5036 | -60.0249 | -175.849 | 4.151 |  | 1 | 826.7368 | -1.5155 | 0.10204 | 35.9087 | -543.1004 |  | 20000 | 151049.0312 | 1 | 374.1763 | 403.8241 | -52.3715 |  | 0.00066085 | -2.5707 | -1396.1211 | -92.6693 | -3.0753 | 301.7087 | -1691.679 | -1.3943 | 0.81425 | -1.7848 | -1.681 | -276.3148 | -64.3299 | -193.3359 | -13.3359 | -13.3359 | 0 | 0 | -62.5451 | -97.0211 | 15.1172
1950000 | 1950 | 8.1481 | 1.4478 | 6.0879e-06 | 0.00080818 | -3.1408 | 15 | 0.00048873 | -1.5708 | 828.8627 | 1.5696 | 375.1395 | 1.5681 | 0.13093 | -1.4395 | 0.067009 | -1.5037 | -60.0693 | -175.8595 | 4.1405 |  | 1 | 828.8621 | -1.5233 | 0.10231 | 35.7256 | -541.7201 |  | 20000 | 151437.3321 | 1 | 375.1382 | 403.8234 | -52.2372 |  | 0.00065746 | -2.5641 | -1389.0024 | -91.9604 | -3.0755 | 302.2318 | -1687.3503 | -1.3936 | 0.81206 | -1.8082 | -1.6819 | -276.3671 | -64.376 | -193.3704 | -13.3704 | -13.3704 | 0 | 0 | -62.5678 | -97.0033 | 15.0938
1955000 | 1955 | 8.1686 | 1.4481 | 6.0568e-06 | 0.00080611 | -3.1408 | 15 | 0.00048748 | -1.5708 | 830.988 | 1.5696 | 376.1014 | 1.5681 | 0.1306 | -1.4398 | 0.066839 | -1.5039 | -60.1137 | -175.8701 | 4.1299 |  | 1 | 830.9874 | -1.5311 | 0.10257 | 35.544 | -540.3468 |  | 20000 | 151825.633 | 1 | 376.1001 | 403.8226 | -52.1036 |  | 0.0006541 | -2.5575 | -1381.9378 | -91.2587 | -3.0757 | 302.7508 | -1683.0437 | -1.3928 | 0.80988 | -1.8315 | -1.6828 | -276.4193 | -64.4219 | -193.4049 | -13.4049 | -13.4049 | 0 | 0 | -62.5904 | -96.9856 | 15.0704
1960000 | 1960 | 8.1892 | 1.4484 | 6.0259e-06 | 0.00080405 | -3.1408 | 15 | 0.00048624 | -1.5708 | 833.1133 | 1.5696 | 377.0633 | 1.5681 | 0.13027 | -1.4402 | 0.066669 | -1.5041 | -60.1579 | -175.8805 | 4.1195 |  | 1 | 833.1127 | -1.539 | 0.10283 | 35.3636 | -538.9804 |  | 20000 | 152213.9338 | 1 | 377.062 | 403.8219 | -51.9707 |  | 0.00065077 | -2.551 | -1374.927 | -90.5641 | -3.0758 | 303.2658 | -1678.759 | -1.3921 | 0.80772 | -1.8548 | -1.6837 | -276.4714 | -64.4677 | -193.4394 | -13.4394 | -13.4394 | 0 | 0 | -62.6129 | -96.9679 | 15.0471
1965000 | 1965 | 8.2098 | 1.4487 | 5.9953e-06 | 0.00080201 | -3.1408 | 15 | 0.000485 | -1.5708 | 835.2386 | 1.5696 | 378.0252 | 1.5682 | 0.12995 | -1.4405 | 0.0665 | -1.5042 | -60.202 | -175.8909 | 4.1091 |  | 1 | 835.238 | -1.5468 | 0.10309 | 35.1847 | -537.6209 |  | 20000 | 152602.2347 | 1 | 378.0239 | 403.8212 | -51.8385 |  | 0.00064746 | -2.5445 | -1367.9692 | -89.8766 | -3.076 | 303.7769 | -1674.4961 | -1.3913 | 0.80556 | -1.8781 | -1.6847 | -276.5235 | -64.5134 | -193.4738 | -13.4738 | -13.4738 | 0 | 0 | -62.6353 | -96.9504 | 15.0239
1970000 | 1970 | 8.2304 | 1.449 | 5.9649e-06 | 0.00079997 | -3.1408 | 15 | 0.00048377 | -1.5708 | 837.3638 | 1.5696 | 378.9871 | 1.5682 | 0.12962 | -1.4408 | 0.066332 | -1.5044 | -60.246 | -175.9013 | 4.0987 |  | 1 | 837.3632 | -1.5547 | 0.10336 | 35.0071 | -536.2682 |  | 20000 | 152990.5355 | 1 | 378.9858 | 403.8205 | -51.7069 |  | 0.00064418 | -2.5381 | -1361.0641 | -89.196 | -3.0762 | 304.2841 | -1670.2547 | -1.3906 | 0.80341 | -1.9013 | -1.6856 | -276.5754 | -64.559 | -193.5083 | -13.5083 | -13.5083 | 0 | 0 | -62.6577 | -96.9329 | 15.0007
1975000 | 1975 | 8.251 | 1.4493 | 5.9347e-06 | 0.00079795 | -3.1408 | 15 | 0.00048254 | -1.5708 | 839.4891 | 1.5696 | 379.949 | 1.5682 | 0.1293 | -1.4411 | 0.066165 | -1.5046 | -60.2899 | -175.9116 | 4.0884 |  | 1 | 839.4885 | -1.5626 | 0.10362 | 34.8309 | -534.9222 |  | 20000 | 153378.8364 | 1 | 379.9477 | 403.8199 | -51.576 |  | 0.00064092 | -2.5316 | -1354.2111 | -88.5222 | -3.0763 | 304.7874 | -1666.0347 | -1.3899 | 0.80127 | -1.9244 | -1.6865 | -276.6272 | -64.6045 | -193.5427 | -13.5427 | -13.5427 | 0 | 0 | -62.6801 | -96.9155 | 14.9776
1980000 | 1980 | 8.2715 | 1.4496 | 5.9048e-06 | 0.00079593 | -3.1408 | 15 | 0.00048133 | -1.5708 | 841.6144 | 1.5696 | 380.9109 | 1.5682 | 0.12898 | -1.4415 | 0.065999 | -1.5047 | -60.3337 | -175.9219 | 4.0781 |  | 1 | 841.6138 | -1.5705 | 0.10388 | 34.6559 | -533.583 |  | 20000 | 153767.1372 | 1 | 380.9096 | 403.8192 | -51.4458 |  | 0.00063769 | -2.5253 | -1347.4096 | -87.8552 | -3.0765 | 305.2869 | -1661.836 | -1.3891 | 0.79914 | -1.9475 | -1.6874 | -276.6789 | -64.6498 | -193.5771 | -13.5771 | -13.5771 | 0 | 0 | -62.7024 | -96.8982 | 14.9545
1985000 | 1985 | 8.2921 | 1.4499 | 5.8751e-06 | 0.00079393 | -3.1408 | 15 | 0.00048011 | -1.5708 | 843.7397 | 1.5696 | 381.8728 | 1.5682 | 0.12866 | -1.4418 | 0.065833 | -1.5049 | -60.3774 | -175.9321 | 4.0679 |  | 1 | 843.7391 | -1.5785 | 0.10414 | 34.4823 | -532.2504 |  | 20000 | 154155.4381 | 1 | 381.8715 | 403.8185 | -51.3162 |  | 0.00063448 | -2.5189 | -1340.6592 | -87.1949 | -3.0766 | 305.7827 | -1657.6584 | -1.3884 | 0.79703 | -1.9705 | -1.6883 | -276.7305 | -64.6951 | -193.6115 | -13.6115 | -13.6115 | 0 | 0 | -62.7246 | -96.881 | 14.9314
1990000 | 1990 | 8.3127 | 1.4502 | 5.8456e-06 | 0.00079193 | -3.1408 | 15 | 0.00047891 | -1.5708 | 845.865 | 1.5696 | 382.8347 | 1.5682 | 0.12834 | -1.4421 | 0.065668 | -1.5051 | -60.4209 | -175.9422 | 4.0578 |  | 1 | 845.8644 | -1.5864 | 0.1044 | 34.31 | -530.9244 |  | 20000 | 154543.7389 | 1 | 382.8333 | 403.8178 | -51.1872 |  | 0.0006313 | -2.5126 | -1333.9592 | -86.5412 | -3.0768 | 306.2747 | -1653.5017 | -1.3876 | 0.79492 | -1.9935 | -1.6892 | -276.782 | -64.7403 | -193.6459 | -13.6459 | -13.6459 | 0 | 0 | -62.7467 | -96.8639 | 14.9085
1995000 | 1995 | 8.3333 | 1.4505 | 5.8163e-06 | 0.00078995 | -3.1408 | 15 | 0.00047771 | -1.5708 | 847.9903 | 1.5696 | 383.7965 | 1.5682 | 0.12803 | -1.4424 | 0.065504 | -1.5052 | -60.4644 | -175.9523 | 4.0477 |  | 1 | 847.9897 | -1.5944 | 0.10467 | 34.139 | -529.605 |  | 20000 | 154932.0398 | 1 | 383.7952 | 403.8171 | -51.059 |  | 0.00062814 | -2.5063 | -1327.3094 | -85.894 | -3.077 | 306.763 | -1649.3658 | -1.3869 | 0.79283 | -2.0164 | -1.6901 | -276.8334 | -64.7853 | -193.6802 | -13.6802 | -13.6802 | 0 | 0 | -62.7689 | -96.8469 | 14.8855
2000000 | 2000 | 8.3539 | 1.4508 | 5.7873e-06 | 0.00078797 | -3.1408 | 15 | 0.00047651 | -1.5708 | 850.1156 | 1.5696 | 384.7584 | 1.5682 | 0.12771 | -1.4427 | 0.065341 | -1.5054 | -60.5077 | -175.9624 | 4.0376 |  | 1 | 850.115 | -1.6024 | 0.10493 | 33.9692 | -528.2921 |  | 20000 | 155320.3406 | 1 | 384.7571 | 403.8165 | -50.9313 |  | 0.000625 | -2.5 | -1320.709 | -85.2532 | -3.0771 | 307.2476 | -1645.2505 | -1.3862 | 0.79074 | -2.0393 | -1.691 | -276.8847 | -64.8302 | -193.7146 | -13.7146 | -13.7146 | 0 | 0 | -62.7909 | -96.8299 | 14.8626
2250000 | 2250 | 9.384 | 1.464 | 4.5727e-06 | 0.00070042 | -3.1409 | 15 | 0.00042357 | -1.5708 | 956.3799 | 1.5698 | 432.8529 | 1.5685 | 0.11372 | -1.4568 | 0.058107 | -1.5127 | -62.5481 | -176.4087 | 3.5913 |  | 1 | 956.3793 | -2.0281 | 0.11805 | 26.864 | -470.0066 |  | 20000 | 174735.3832 | 1 | 432.8518 | 403.7887 | -45.2723 |  | 0.00049383 | -2.2222 | -1044.4457 | -59.9298 | -3.0843 | 327.5087 | -1462.7468 | -1.3505 | 0.69792 | -3.1238 | -1.7337 | -279.3364 | -66.9509 | -195.4136 | -15.4136 | -15.4136 | 0 | 0 | -63.8271 | -96.0772 | 13.7781
2500000 | 2500 | 10.4154 | 1.4746 | 3.7039e-06 | 0.00063038 | -3.141 | 15 | 0.00038121 | -1.5708 | 1062.6442 | 1.5699 | 480.9475 | 1.5687 | 0.10247 | -1.4681 | 0.052313 | -1.5185 | -64.3744 | -176.7663 | 3.2337 |  | 1 | 1062.6437 | -2.5038 | 0.13116 | 21.7738 | -423.2726 |  | 20000 | 194150.4258 | 1 | 480.9464 | 403.7688 | -40.7451 |  | 0.0004 | -2 | -846.5364 | -43.7168 | -3.09 | 341.9945 | -1316.6669 | -1.3167 | 0.62312 | -4.1086 | -1.7733 | -281.6042 | -68.8602 | -197.0776 | -17.0776 | -17.0776 | 0 | 0 | -64.7516 | -95.4734 | 12.7934
2750000 | 2750 | 11.4477 | 1.4833 | 3.061e-06 | 0.00057307 | -3.141 | 15 | 0.00034655 | -1.5708 | 1168.9085 | 1.5699 | 529.042 | 1.5689 | 0.09324 | -1.4774 | 0.047569 | -1.5232 | -66.0271 | -177.0593 | 2.9407 |  | 1 | 1168.9081 | -3.0296 | 0.14428 | 18.0034 | -384.9728 |  | 20000 | 213565.4683 | 1 | 529.0411 | 403.7541 | -37.0411 |  | 0.00033058 | -1.8182 | -699.9446 | -32.8607 | -3.0947 | 352.7085 | -1197.1011 | -1.2843 | 0.56148 | -5.0133 | -1.8104 | -283.7289 | -70.5997 | -198.7075 | -18.7075 | -18.7075 | 0 | 0 | -65.5864 | -94.9785 | 11.8886
3000000 | 3000 | 12.4808 | 1.4906 | 2.5721e-06 | 0.00052531 | -3.1411 | 15 | 0.00031767 | -1.5708 | 1275.1728 | 1.57 | 577.1366 | 1.5691 | 0.08553 | -1.4852 | 0.043613 | -1.5272 | -67.5363 | -177.3036 | 2.6964 |  | 1 | 1275.1725 | -3.6055 | 0.15739 | 15.1333 | -353.017 |  | 20000 | 232980.5109 | 1 | 577.1357 | 403.7429 | -33.9543 |  | 0.00027778 | -1.6667 | -588.3575 | -25.3203 | -3.0986 | 360.8553 | -1097.4342 | -1.2531 | 0.50977 | -5.8526 | -1.8455 | -285.7375 | -72.2001 | -200.3031 | -20.3031 | -20.3031 | 0 | 0 | -66.3475 | -94.5655 | 11.0494
3250000 | 3250 | 13.5145 | 1.4967 | 2.1916e-06 | 0.0004849 | -3.1411 | 15 | 0.00029324 | -1.5708 | 1381.4372 | 1.5701 | 625.2311 | 1.5692 | 0.078993 | -1.4917 | 0.040264 | -1.5305 | -68.925 | -177.5105 | 2.4895 |  | 1 | 1381.4368 | -4.2314 | 0.17051 | 12.8983 | -325.9519 |  | 20000 | 252395.5535 | 1 | 625.2303 | 403.7342 | -31.3425 |  | 0.00023669 | -1.5385 | -501.4614 | -19.9207 | -3.1019 | 367.1941 | -1013.082 | -1.2231 | 0.46573 | -6.6373 | -1.8788 | -287.6483 | -73.6842 | -201.864 | -21.864 | -21.864 | 0 | 0 | -67.0468 | -94.2157 | 10.2646
3500000 | 3500 | 14.5486 | 1.502 | 1.8897e-06 | 0.00045027 | -3.1411 | 15 | 0.00027229 | -1.5708 | 1487.7015 | 1.5701 | 673.3257 | 1.5693 | 0.073382 | -1.4973 | 0.037392 | -1.5334 | -70.211 | -177.688 | 2.312 |  | 1 | 1487.7012 | -4.9074 | 0.18363 | 11.124 | -302.736 |  | 20000 | 271810.5961 | 1 | 673.325 | 403.7273 | -29.1037 |  | 0.00020408 | -1.4286 | -432.4778 | -15.9532 | -3.1047 | 372.223 | -940.7675 | -1.194 | 0.42776 | -7.3761 | -1.9107 | -289.4741 | -75.0699 | -203.3897 | -23.3897 | -23.3897 | 0 | 0 | -67.6938 | -93.9156 | 9.5259
3750000 | 3750 | 15.583 | 1.5066 | 1.6462e-06 | 0.00042025 | -3.1412 | 15 | 0.00025414 | -1.5708 | 1593.9659 | 1.5702 | 721.4203 | 1.5694 | 0.068514 | -1.5022 | 0.034902 | -1.5359 | -71.4083 | -177.8418 | 2.1582 |  | 1 | 1593.9656 | -5.6335 | 0.19674 | 9.692 | -282.6036 |  | 20000 | 291225.6387 | 1 | 721.4196 | 403.7218 | -27.1635 |  | 0.00017778 | -1.3333 | -376.8031 | -12.9729 | -3.1072 | 376.2796 | -878.0862 | -1.1659 | 0.39466 | -8.0755 | -1.9412 | -291.2244 | -76.3712 | -204.8796 | -24.8796 | -24.8796 | 0 | 0 | -68.2957 | -93.6553 | 8.8265
4000000 | 4000 | 16.6177 | 1.5106 | 1.4468e-06 | 0.00039398 | -3.1412 | 15 | 0.00023826 | -1.5708 | 1700.2302 | 1.5702 | 769.5149 | 1.5695 | 0.06425 | -1.5065 | 0.032723 | -1.5381 | -72.5285 | -177.9765 | 2.0235 |  | 1 | 1700.2299 | -6.4097 | 0.20986 | 8.5196 | -264.9793 |  | 20000 | 310640.6812 | 1 | 769.5143 | 403.7172 | -25.4658 |  | 0.00015625 | -1.25 | -331.2228 | -10.6909 | -3.1093 | 379.5992 | -823.2339 | -1.1387 | 0.36556 | -8.7408 | -1.9706 | -292.9061 | -77.5993 | -206.3335 | -26.3335 | -26.3335 | 0 | 0 | -68.8585 | -93.4274 | 8.1612
4250000 | 4250 | 17.6527 | 1.5141 | 1.2816e-06 | 0.00037081 | -3.1412 | 15 | 0.00022424 | -1.5708 | 1806.4946 | 1.5702 | 817.6095 | 1.5696 | 0.060485 | -1.5103 | 0.0308 | -1.54 | -73.5809 | -178.0954 | 1.9046 |  | 1 | 1806.4943 | -7.236 | 0.22297 | 7.5477 | -249.4222 |  | 20000 | 330055.7238 | 1 | 817.6089 | 403.7134 | -23.9678 |  | 0.00013841 | -1.1765 | -293.4369 | -8.9142 | -3.1112 | 382.3502 | -774.8303 | -1.1124 | 0.33977 | -9.3763 | -1.9988 | -294.5246 | -78.7632 | -207.7508 | -27.7508 | -27.7508 | 0 | 0 | -69.3869 | -93.2262 | 7.5257
4500000 | 4500 | 18.6878 | 1.5173 | 1.1432e-06 | 0.00035021 | -3.1412 | 15 | 0.00021178 | -1.5708 | 1912.7589 | 1.5703 | 865.7041 | 1.5696 | 0.057136 | -1.5136 | 0.029091 | -1.5417 | -74.5732 | -178.2011 | 1.7989 |  | 1 | 1912.7587 | -8.1123 | 0.23609 | 6.733 | -235.5892 |  | 20000 | 349470.7664 | 1 | 865.7036 | 403.7103 | -22.6363 |  | 0.00012346 | -1.1111 | -261.7649 | -7.5102 | -3.1129 | 384.6554 | -731.8015 | -1.0869 | 0.31675 | -9.9855 | -2.0261 | -296.0843 | -79.8704 | -209.1316 | -29.1316 | -29.1316 | 0 | 0 | -69.8848 | -93.0473 | 6.9164
4750000 | 4750 | 19.7232 | 1.5201 | 1.026e-06 | 0.00033178 | -3.1413 | 15 | 0.00020064 | -1.5708 | 2019.0233 | 1.5703 | 913.7987 | 1.5697 | 0.054138 | -1.5166 | 0.027561 | -1.5432 | -75.5119 | -178.2956 | 1.7044 |  | 1 | 2019.0231 | -9.0387 | 0.24921 | 6.0435 | -223.2087 |  | 20000 | 368885.809 | 1 | 913.7982 | 403.7076 | -21.4449 |  | 0.0001108 | -1.0526 | -234.9559 | -6.3863 | -3.1144 | 386.6062 | -693.2995 | -1.0621 | 0.2961 | -10.5714 | -2.0523 | -297.5885 | -80.9271 | -210.4757 | -30.4757 | -30.4757 | 0 | 0 | -70.3557 | -92.8872 | 6.3306
5000000 | 5000 | 20.7586 | 1.5226 | 9.2596e-07 | 0.00031519 | -3.1413 | 15 | 0.0001906 | -1.5708 | 2125.2877 | 1.5703 | 961.8934 | 1.5698 | 0.051438 | -1.5193 | 0.026184 | -1.5446 | -76.4025 | -178.3808 | 1.6192 |  | 1 | 2125.2874 | -10.0152 | 0.26232 | 5.4546 | -212.0637 |  | 20000 | 388300.8515 | 1 | 961.8928 | 403.7053 | -20.3726 |  | 0.0001 | -1 | -212.0632 | -5.4758 | -3.1158 | 388.2716 | -658.6458 | -1.0381 | 0.27745 | -11.1362 | -2.0776 | -299.0402 | -81.9385 | -211.7833 | -31.7833 | -31.7833 | 0 | 0 | -70.8023 | -92.7431 | 5.7658
5100000 | 5100 | 21.1728 | 1.5235 | 8.9001e-07 | 0.00030901 | -3.1413 | 15 | 0.00018687 | -1.5708 | 2167.7934 | 1.5703 | 981.1312 | 1.5698 | 0.050432 | -1.5203 | 0.02567 | -1.5451 | -76.7463 | -178.4125 | 1.5875 |  | 1 | 2167.7932 | -10.4198 | 0.26757 | 5.243 | -207.911 |  | 20000 | 396066.8686 | 2 | 981.1307 | 403.724 | -19.5617 |  | 9.6117e-05 | -0.98039 | -203.8339 | -5.1601 | -3.1163 | 389.3157 | -645.3432 | -1.028 | 0.27054 | -11.3554 | -2.0883 | -299.6511 | -82.3302 | -212.3405 | -32.3405 | -32.3405 | 0 | 0 | -70.9747 | -92.6894 | 5.5465
5200000 | 5200 | 21.5871 | 1.5245 | 8.561e-07 | 0.00030306 | -3.1413 | 15 | 0.00018327 | -1.5708 | 2210.2992 | 1.5703 | 1000.3691 | 1.5698 | 0.049465 | -1.5213 | 0.025177 | -1.5456 | -77.0835 | -178.443 | 1.557 |  | 1 | 2210.2989 | -10.8324 | 0.27282 | 5.0434 | -203.9178 |  | 20000 | 403832.8856 | 3 | 1000.3686 | 403.7404 | -18.7819 |  | 9.2456e-05 | -0.96154 | -196.0743 | -4.8683 | -3.1168 | 390.2908 | -632.5498 | -1.018 | 0.26388 | -11.5718 | -2.0988 | -300.2528 | -82.7156 | -212.8906 | -32.8906 | -32.8906 | 0 | 0 | -71.1438 | -92.6378 | 5.3302
5300000 | 5300 | 22.0013 | 1.5253 | 8.241e-07 | 0.00029735 | -3.1413 | 15 | 0.00017982 | -1.5708 | 2252.8049 | 1.5704 | 1019.6069 | 1.5698 | 0.048534 | -1.5222 | 0.024702 | -1.5461 | -77.4142 | -178.4723 | 1.5277 |  | 1 | 2252.8047 | -11.2531 | 0.27806 | 4.855 | -200.0749 |  | 20000 | 411598.9026 | 4 | 1019.6064 | 403.7548 | -18.0314 |  | 8.9e-05 | -0.9434 | -188.7495 | -4.598 | -3.1172 | 391.2025 | -620.2368 | -1.0081 | 0.25747 | -11.7854 | -2.1092 | -300.8454 | -83.0949 | -213.4335 | -33.4335 | -33.4335 | 0 | 0 | -71.3096 | -92.5881 | 5.1166
5400000 | 5400 | 22.4156 | 1.5262 | 7.9386e-07 | 0.00029184 | -3.1413 | 15 | 0.00017649 | -1.5708 | 2295.3106 | 1.5704 | 1038.8447 | 1.5698 | 0.047637 | -1.5231 | 0.024245 | -1.5465 | -77.7388 | -178.5006 | 1.4994 |  | 1 | 2295.3104 | -11.6817 | 0.28331 | 4.6769 | -196.3742 |  | 20000 | 419364.9197 | 5 | 1038.8443 | 403.7674 | -17.3088 |  | 8.5734e-05 | -0.92593 | -181.8275 | -4.3473 | -3.1177 | 392.0557 | -608.3779 | -0.99835 | 0.2513 | -11.9962 | -2.1193 | -301.4292 | -83.4685 | -213.9694 | -33.9694 | -33.9694 | 0 | 0 | -71.4723 | -92.5402 | 4.9057
5500000 | 5500 | 22.8299 | 1.527 | 7.6526e-07 | 0.00028653 | -3.1413 | 15 | 0.00017328 | -1.5708 | 2337.8164 | 1.5704 | 1058.0826 | 1.5699 | 0.046773 | -1.524 | 0.023805 | -1.547 | -78.0574 | -178.5278 | 1.4722 |  | 1 | 2337.8162 | -12.1184 | 0.28856 | 4.5085 | -192.8077 |  | 20000 | 427130.9367 | 6 | 1058.0821 | 403.7783 | -16.6124 |  | 8.2645e-05 | -0.90909 | -175.2794 | -4.1146 | -3.1181 | 392.855 | -596.9484 | -0.98874 | 0.24534 | -12.2045 | -2.1294 | -302.0044 | -83.8365 | -214.4985 | -34.4985 | -34.4985 | 0 | 0 | -71.632 | -92.4941 | 4.6975
5600000 | 5600 | 23.2442 | 1.5278 | 7.3817e-07 | 0.00028142 | -3.1413 | 15 | 0.00017018 | -1.5708 | 2380.3221 | 1.5704 | 1077.3204 | 1.5699 | 0.045939 | -1.5248 | 0.02338 | -1.5474 | -78.3703 | -178.5541 | 1.4459 |  | 1 | 2380.3219 | -12.563 | 0.2938 | 4.349 | -189.3685 |  | 20000 | 434896.9537 | 7 | 1077.32 | 403.7877 | -15.9409 |  | 7.9719e-05 | -0.89286 | -169.0786 | -3.8981 | -3.1185 | 393.6045 | -585.9256 | -0.97927 | 0.2396 | -12.4102 | -2.1393 | -302.5711 | -84.199 | -215.0207 | -35.0207 | -35.0207 | 0 | 0 | -71.7888 | -92.4496 | 4.4917
5700000 | 5700 | 23.6585 | 1.5285 | 7.125e-07 | 0.00027648 | -3.1413 | 15 | 0.0001672 | -1.5708 | 2422.8279 | 1.5704 | 1096.5583 | 1.5699 | 0.045135 | -1.5256 | 0.02297 | -1.5478 | -78.6777 | -178.5794 | 1.4206 |  | 1 | 2422.8277 | -13.0157 | 0.29905 | 4.1978 | -186.0497 |  | 20000 | 442662.9708 | 8 | 1096.5578 | 403.7957 | -15.293 |  | 7.6947e-05 | -0.87719 | -163.2012 | -3.6966 | -3.1189 | 394.3078 | -575.288 | -0.96993 | 0.23406 | -12.6136 | -2.149 | -303.1295 | -84.5563 | -215.5362 | -35.5362 | -35.5362 | 0 | 0 | -71.9428 | -92.4067 | 4.2884
5800000 | 5800 | 24.0728 | 1.5292 | 6.8814e-07 | 0.00027171 | -3.1413 | 15 | 0.00016431 | -1.5708 | 2465.3336 | 1.5704 | 1115.7961 | 1.5699 | 0.044358 | -1.5264 | 0.022574 | -1.5482 | -78.9797 | -178.6039 | 1.3961 |  | 1 | 2465.3334 | -13.4764 | 0.30429 | 4.0544 | -182.8452 |  | 20000 | 450428.9878 | 9 | 1115.7957 | 403.8024 | -14.6674 |  | 7.4316e-05 | -0.86207 | -157.6248 | -3.5088 | -3.1193 | 394.9683 | -565.016 | -0.96072 | 0.2287 | -12.8145 | -2.1586 | -303.6799 | -84.9086 | -216.0451 | -36.0451 | -36.0451 | 0 | 0 | -72.0941 | -92.3652 | 4.0874
5900000 | 5900 | 24.4872 | 1.5299 | 6.6501e-07 | 0.00026711 | -3.1413 | 15 | 0.00016153 | -1.5708 | 2507.8394 | 1.5704 | 1135.034 | 1.5699 | 0.043608 | -1.5272 | 0.022192 | -1.5486 | -79.2765 | -178.6276 | 1.3724 |  | 1 | 2507.8392 | -13.9451 | 0.30954 | 3.9182 | -179.7491 |  | 20000 | 458195.0048 | 10 | 1135.0335 | 403.808 | -14.0629 |  | 7.1818e-05 | -0.84746 | -152.3295 | -3.3334 | -3.1197 | 395.5892 | -555.0911 | -0.95163 | 0.22353 | -13.0132 | -2.1681 | -304.2222 | -85.256 | -216.5474 | -36.5474 | -36.5474 | 0 | 0 | -72.2428 | -92.3252 | 3.8888
6000000 | 6000 | 24.9015 | 1.5306 | 6.4303e-07 | 0.00026266 | -3.1413 | 15 | 0.00015884 | -1.5708 | 2550.3451 | 1.5704 | 1154.2718 | 1.5699 | 0.042883 | -1.5279 | 0.021822 | -1.549 | -79.5684 | -178.6504 | 1.3496 |  | 1 | 2550.3449 | -14.4219 | 0.31479 | 3.7887 | -176.7561 |  | 20000 | 465961.0218 | 11 | 1154.2714 | 403.8126 | -13.4787 |  | 6.9444e-05 | -0.83333 | -147.2965 | -3.1696 | -3.1201 | 396.1733 | -545.4959 | -0.94266 | 0.21853 | -13.2097 | -2.1774 | -304.7568 | -85.5987 | -217.0433 | -37.0433 | -37.0433 | 0 | 0 | -72.3891 | -92.2865 | 3.6923
6100000 | 6100 | 25.3159 | 1.5313 | 6.2212e-07 | 0.00025835 | -3.1413 | 15 | 0.00015623 | -1.5708 | 2592.8509 | 1.5704 | 1173.5097 | 1.5699 | 0.042181 | -1.5286 | 0.021464 | -1.5493 | -79.8554 | -178.6725 | 1.3275 |  | 1 | 2592.8507 | -14.9066 | 0.32003 | 3.6656 | -173.8611 |  | 20000 | 473727.0389 | 12 | 1173.5093 | 403.8162 | -12.9136 |  | 6.7186e-05 | -0.81967 | -142.5089 | -3.0163 | -3.1204 | 396.7232 | -536.2144 | -0.93382 | 0.2137 | -13.404 | -2.1866 | -305.2837 | -85.9368 | -217.5327 | -37.5327 | -37.5327 | 0 | 0 | -72.5329 | -92.249 | 3.498
6200000 | 6200 | 25.7302 | 1.5319 | 6.0221e-07 | 0.00025418 | -3.1413 | 15 | 0.00015371 | -1.5708 | 2635.3566 | 1.5704 | 1192.7475 | 1.57 | 0.041502 | -1.5293 | 0.021118 | -1.5497 | -80.1378 | -178.6939 | 1.3061 |  | 1 | 2635.3564 | -15.3993 | 0.32528 | 3.5484 | -171.0594 |  | 20000 | 481493.0559 | 13 | 1192.7471 | 403.8189 | -12.3667 |  | 6.5036e-05 | -0.80645 | -137.9509 | -2.8727 | -3.1208 | 397.2412 | -527.2315 | -0.92509 | 0.20902 | -13.5962 | -2.1957 | -305.8031 | -86.2705 | -218.0159 | -38.0159 | -38.0159 | 0 | 0 | -72.6743 | -92.2128 | 3.3057
6300000 | 6300 | 26.1446 | 1.5325 | 5.8325e-07 | 0.00025015 | -3.1413 | 15 | 0.00015127 | -1.5708 | 2677.8623 | 1.5704 | 1211.9854 | 1.57 | 0.040844 | -1.5299 | 0.020783 | -1.55 | -80.4157 | -178.7146 | 1.2854 |  | 1 | 2677.8622 | -15.9001 | 0.33053 | 3.4366 | -168.3465 |  | 20000 | 489259.0729 | 14 | 1211.985 | 403.8208 | -11.8372 |  | 6.2988e-05 | -0.79365 | -133.6081 | -2.7381 | -3.1211 | 397.7295 | -518.5331 | -0.91649 | 0.20449 | -13.7865 | -2.2046 | -306.3152 | -86.6 | -218.4929 | -38.4929 | -38.4929 | 0 | 0 | -72.8135 | -92.1777 | 3.1155
6400000 | 6400 | 26.559 | 1.5331 | 5.6516e-07 | 0.00024624 | -3.1413 | 15 | 0.00014891 | -1.5708 | 2720.3681 | 1.5704 | 1231.2232 | 1.57 | 0.040207 | -1.5306 | 0.020459 | -1.5503 | -80.6892 | -178.7347 | 1.2653 |  | 1 | 2720.3679 | -16.4089 | 0.33577 | 3.3301 | -165.7183 |  | 20000 | 497025.09 | 15 | 1231.2228 | 403.8221 | -11.3242 |  | 6.1035e-05 | -0.78125 | -129.4672 | -2.6118 | -3.1214 | 398.1902 | -510.1058 | -0.908 | 0.20011 | -13.9747 | -2.2134 | -306.82 | -86.9252 | -218.9637 | -38.9637 | -38.9637 | 0 | 0 | -72.9505 | -92.1437 | 2.9272
6500000 | 6500 | 26.9734 | 1.5337 | 5.4791e-07 | 0.00024245 | -3.1414 | 15 | 0.00014662 | -1.5708 | 2762.8738 | 1.5704 | 1250.4611 | 1.57 | 0.039589 | -1.5312 | 0.020144 | -1.5507 | -80.9584 | -178.7542 | 1.2458 |  | 1 | 2762.8737 | -16.9257 | 0.34102 | 3.2285 | -163.1708 |  | 20000 | 504791.107 | 16 | 1250.4607 | 403.8226 | -10.8271 |  | 5.9172e-05 | -0.76923 | -125.5158 | -2.4931 | -3.1217 | 398.625 | -501.9372 | -0.89962 | 0.19586 | -14.1611 | -2.2221 | -307.3177 | -87.2464 | -219.4285 | -39.4285 | -39.4285 | 0 | 0 | -73.0853 | -92.1108 | 2.7409
6600000 | 6600 | 27.3878 | 1.5343 | 5.3143e-07 | 0.00023878 | -3.1414 | 15 | 0.0001444 | -1.5708 | 2805.3796 | 1.5704 | 1269.6989 | 1.57 | 0.03899 | -1.5318 | 0.019839 | -1.551 | -81.2236 | -178.773 | 1.227 |  | 1 | 2805.3794 | -17.4505 | 0.34627 | 3.1314 | -160.7004 |  | 20000 | 512557.124 | 17 | 1269.6985 | 403.8226 | -10.345 |  | 5.7392e-05 | -0.75758 | -121.7426 | -2.3815 | -3.122 | 399.0357 | -494.0155 | -0.89135 | 0.19174 | -14.3456 | -2.2307 | -307.8085 | -87.5637 | -219.8873 | -39.8873 | -39.8873 | 0 | 0 | -73.2181 | -92.0788 | 2.5564
6700000 | 6700 | 27.8022 | 1.5348 | 5.1568e-07 | 0.00023521 | -3.1414 | 15 | 0.00014224 | -1.5708 | 2847.8853 | 1.5704 | 1288.9368 | 1.57 | 0.038409 | -1.5324 | 0.019543 | -1.5513 | -81.4847 | -178.7913 | 1.2087 |  | 1 | 2847.8852 | -17.9833 | 0.35151 | 3.0387 | -158.3037 |  | 20000 | 520323.1411 | 18 | 1288.9364 | 403.822 | -9.8773 |  | 5.5692e-05 | -0.74627 | -118.1369 | -2.2765 | -3.1223 | 399.4238 | -486.3299 | -0.8832 | 0.18775 | -14.5282 | -2.2391 | -308.2924 | -87.8772 | -220.3402 | -40.3402 | -40.3402 | 0 | 0 | -73.3489 | -92.0478 | 2.3737
6800000 | 6800 | 28.2167 | 1.5353 | 5.0063e-07 | 0.00023176 | -3.1414 | 15 | 0.00014015 | -1.5708 | 2890.3911 | 1.5705 | 1308.1746 | 1.57 | 0.037845 | -1.5329 | 0.019256 | -1.5515 | -81.742 | -178.8091 | 1.1909 |  | 1 | 2890.3909 | -18.5241 | 0.35676 | 2.95 | -155.9774 |  | 20000 | 528089.1581 | 19 | 1308.1743 | 403.821 | -9.4234 |  | 5.4066e-05 | -0.73529 | -114.6891 | -2.1776 | -3.1226 | 399.7908 | -478.8699 | -0.87516 | 0.18388 | -14.7091 | -2.2475 | -308.7695 | -88.1869 | -220.7872 | -40.7872 | -40.7872 | 0 | 0 | -73.4778 | -92.0177 | 2.1928
6900000 | 6900 | 28.6311 | 1.5359 | 4.8622e-07 | 0.0002284 | -3.1414 | 15 | 0.00013812 | -1.5708 | 2932.8968 | 1.5705 | 1327.4125 | 1.57 | 0.037298 | -1.5335 | 0.018977 | -1.5518 | -81.9956 | -178.8264 | 1.1736 |  | 1 | 2932.8967 | -19.0729 | 0.36201 | 2.8652 | -153.7185 |  | 20000 | 535855.1751 | 20 | 1327.4121 | 403.8194 | -8.9826 |  | 5.251e-05 | -0.72464 | -111.3901 | -2.0843 | -3.1229 | 400.1379 | -471.6257 | -0.86722 | 0.18013 | -14.8883 | -2.2557 | -309.2401 | -88.4931 | -221.2286 | -41.2286 | -41.2286 | 0 | 0 | -73.6047 | -91.9885 | 2.0136
7000000 | 7000 | 29.0455 | 1.5364 | 4.7243e-07 | 0.00022513 | -3.1414 | 15 | 0.00013615 | -1.5708 | 2975.4026 | 1.5705 | 1346.6503 | 1.5701 | 0.036765 | -1.534 | 0.018706 | -1.5521 | -82.2455 | -178.8431 | 1.1569 |  | 1 | 2975.4024 | -19.6298 | 0.36725 | 2.7839 | -151.5241 |  | 20000 | 543621.1922 | 21 | 1346.65 | 403.8175 | -8.5544 |  | 5.102e-05 | -0.71429 | -108.2313 | -1.9962 | -3.1232 | 400.4666 | -464.5881 | -0.85939 | 0.17649 | -15.0658 | -2.2638 | -309.7041 | -88.7957 | -221.6642 | -41.6642 | -41.6642 | 0 | 0 | -73.7299 | -91.9601 | 1.8361
7100000 | 7100 | 29.46 | 1.5368 | 4.5922e-07 | 0.00022196 | -3.1414 | 15 | 0.00013423 | -1.5708 | 3017.9083 | 1.5705 | 1365.8882 | 1.5701 | 0.036248 | -1.5345 | 0.018442 | -1.5524 | -82.4918 | -178.8594 | 1.1406 |  | 1 | 3017.9081 | -20.1946 | 0.3725 | 2.7061 | -149.3913 |  | 20000 | 551387.2092 | 22 | 1365.8878 | 403.8152 | -8.1383 |  | 4.9593e-05 | -0.70423 | -105.205 | -1.9131 | -3.1234 | 400.7778 | -457.7485 | -0.85166 | 0.17295 | -15.2417 | -2.2718 | -310.1617 | -89.0949 | -222.0942 | -42.0942 | -42.0942 | 0 | 0 | -73.8532 | -91.9325 | 1.6603
7200000 | 7200 | 29.8744 | 1.5373 | 4.4655e-07 | 0.00021888 | -3.1414 | 15 | 0.00013236 | -1.5708 | 3060.4141 | 1.5705 | 1385.126 | 1.5701 | 0.035746 | -1.535 | 0.018186 | -1.5526 | -82.7347 | -178.8752 | 1.1248 |  | 1 | 3060.4139 | -20.7675 | 0.37775 | 2.6315 | -147.3178 |  | 20000 | 559153.2262 | 23 | 1385.1257 | 403.8125 | -7.7338 |  | 4.8225e-05 | -0.69444 | -102.3039 | -1.8345 | -3.1237 | 401.0726 | -451.0985 | -0.84403 | 0.16951 | -15.4159 | -2.2796 | -310.613 | -89.3908 | -222.5188 | -42.5188 | -42.5188 | 0 | 0 | -73.9748 | -91.9057 | 1.486
7300000 | 7300 | 30.2889 | 1.5378 | 4.344e-07 | 0.00021588 | -3.1414 | 15 | 0.00013055 | -1.5708 | 3102.9198 | 1.5705 | 1404.3639 | 1.5701 | 0.035256 | -1.5355 | 0.017937 | -1.5529 | -82.9743 | -178.8906 | 1.1094 |  | 1 | 3102.9196 | -21.3484 | 0.38299 | 2.5599 | -145.3011 |  | 20000 | 566919.2432 | 24 | 1404.3635 | 403.8096 | -7.3404 |  | 4.6913e-05 | -0.68493 | -99.5212 | -1.7602 | -3.1239 | 401.3521 | -444.6305 | -0.83651 | 0.16618 | -15.5886 | -2.2874 | -311.0582 | -89.6834 | -222.9378 | -42.9378 | -42.9378 | 0 | 0 | -74.0948 | -91.8796 | 1.3133
7400000 | 7400 | 30.7034 | 1.5382 | 4.2274e-07 | 0.00021296 | -3.1414 | 15 | 0.00012879 | -1.5708 | 3145.4256 | 1.5705 | 1423.6018 | 1.5701 | 0.034781 | -1.536 | 0.017695 | -1.5531 | -83.2106 | -178.9056 | 1.0944 |  | 1 | 3145.4254 | -21.9373 | 0.38824 | 2.4912 | -143.3387 |  | 20000 | 574685.2603 | 25 | 1423.6014 | 403.8063 | -6.9576 |  | 4.5654e-05 | -0.67568 | -96.8504 | -1.6898 | -3.1241 | 401.6171 | -438.3371 | -0.82909 | 0.16293 | -15.7598 | -2.2951 | -311.4973 | -89.9728 | -223.3515 | -43.3515 | -43.3515 | 0 | 0 | -74.2131 | -91.8542 | 1.1422
7500000 | 7500 | 31.1178 | 1.5387 | 4.1154e-07 | 0.00021012 | -3.1414 | 15 | 0.00012707 | -1.5708 | 3187.9313 | 1.5705 | 1442.8396 | 1.5701 | 0.034317 | -1.5365 | 0.017459 | -1.5533 | -83.4437 | -178.9202 | 1.0798 |  | 1 | 3187.9311 | -22.5342 | 0.39348 | 2.4252 | -141.4287 |  | 20000 | 582451.2773 | 26 | 1442.8393 | 403.8028 | -6.585 |  | 4.4444e-05 | -0.66667 | -94.2857 | -1.6231 | -3.1244 | 401.8685 | -432.2113 | -0.82176 | 0.15978 | -15.9294 | -2.3026 | -311.9303 | -90.2592 | -223.7599 | -43.7599 | -43.7599 | 0 | 0 | -74.3298 | -91.8295 | 0.97257
7600000 | 7600 | 31.5323 | 1.5391 | 4.0078e-07 | 0.00020736 | -3.1414 | 15 | 0.0001254 | -1.5708 | 3230.437 | 1.5705 | 1462.0775 | 1.5701 | 0.033866 | -1.5369 | 0.017229 | -1.5536 | -83.6737 | -178.9344 | 1.0656 |  | 1 | 3230.4369 | -23.1391 | 0.39873 | 2.3618 | -139.5689 |  | 20000 | 590217.2943 | 27 | 1462.0771 | 403.799 | -6.2223 |  | 4.3283e-05 | -0.65789 | -91.8215 | -1.5599 | -3.1246 | 402.1071 | -426.2465 | -0.81453 | 0.15672 | -16.0976 | -2.3101 | -312.3575 | -90.5425 | -224.163 | -44.163 | -44.163 | 0 | 0 | -74.4449 | -91.8055 | 0.8044
7700000 | 7700 | 31.9468 | 1.5395 | 3.9044e-07 | 0.00020467 | -3.1414 | 15 | 0.00012377 | -1.5708 | 3272.9428 | 1.5705 | 1481.3153 | 1.5701 | 0.033427 | -1.5374 | 0.017006 | -1.5538 | -83.9008 | -178.9482 | 1.0518 |  | 1 | 3272.9426 | -23.752 | 0.40398 | 2.3009 | -137.7574 |  | 20000 | 597983.3114 | 28 | 1481.315 | 403.795 | -5.8689 |  | 4.2166e-05 | -0.64935 | -89.4527 | -1.4999 | -3.1248 | 402.3336 | -420.4364 | -0.8074 | 0.15374 | -16.2643 | -2.3174 | -312.779 | -90.8229 | -224.561 | -44.561 | -44.561 | 0 | 0 | -74.5586 | -91.782 | 0.63768
7800000 | 7800 | 32.3613 | 1.5399 | 3.8049e-07 | 0.00020204 | -3.1414 | 15 | 0.00012218 | -1.5708 | 3315.4485 | 1.5705 | 1500.5532 | 1.5701 | 0.032999 | -1.5378 | 0.016788 | -1.554 | -84.1249 | -178.9617 | 1.0383 |  | 1 | 3315.4484 | -24.3729 | 0.40922 | 2.2423 | -135.9922 |  | 20000 | 605749.3284 | 29 | 1500.5528 | 403.7909 | -5.5247 |  | 4.1091e-05 | -0.64103 | -87.1744 | -1.443 | -3.125 | 402.5488 | -414.7752 | -0.80036 | 0.15084 | -16.4296 | -2.3247 | -313.1947 | -91.1004 | -224.9539 | -44.9539 | -44.9539 | 0 | 0 | -74.6708 | -91.7592 | 0.47237
7900000 | 7900 | 32.7758 | 1.5403 | 3.7092e-07 | 0.00019949 | -3.1414 | 15 | 0.00012064 | -1.5708 | 3357.9543 | 1.5705 | 1519.791 | 1.5701 | 0.032582 | -1.5382 | 0.016575 | -1.5542 | -84.3461 | -178.9749 | 1.0251 |  | 1 | 3357.9541 | -25.0019 | 0.41447 | 2.1859 | -134.2717 |  | 20000 | 613515.3454 | 30 | 1519.7907 | 403.7865 | -5.1891 |  | 4.0058e-05 | -0.63291 | -84.982 | -1.3889 | -3.1253 | 402.7531 | -409.2571 | -0.79341 | 0.14802 | -16.5935 | -2.3318 | -313.6048 | -91.375 | -225.3417 | -45.3417 | -45.3417 | 0 | 0 | -74.7815 | -91.737 | 0.30845
8000000 | 8000 | 33.1903 | 1.5407 | 3.617e-07 | 0.00019699 | -3.1414 | 15 | 0.00011913 | -1.5708 | 3400.46 | 1.5705 | 1539.0289 | 1.5701 | 0.032175 | -1.5386 | 0.016368 | -1.5544 | -84.5646 | -178.9877 | 1.0123 |  | 1 | 3400.4599 | -25.6389 | 0.41972 | 2.1316 | -132.5942 |  | 20000 | 621281.3625 | 31 | 1539.0285 | 403.782 | -4.862 |  | 3.9062e-05 | -0.625 | -82.8713 | -1.3374 | -3.1255 | 402.9474 | -403.8769 | -0.78655 | 0.14528 | -16.7561 | -2.3389 | -314.0094 | -91.647 | -225.7246 | -45.7246 | -45.7246 | 0 | 0 | -74.8909 | -91.7153 | 0.14589
8100000 | 8100 | 33.6048 | 1.541 | 3.5283e-07 | 0.00019456 | -3.1414 | 15 | 0.00011766 | -1.5708 | 3442.9658 | 1.5705 | 1558.2667 | 1.5702 | 0.031778 | -1.539 | 0.016166 | -1.5546 | -84.7804 | -179.0002 | 0.99984 |  | 1 | 3442.9656 | -26.2838 | 0.42496 | 2.0793 | -130.9581 |  | 20000 | 629047.3795 | 32 | 1558.2664 | 403.7774 | -4.5429 |  | 3.8104e-05 | -0.61728 | -80.8383 | -1.2885 | -3.1257 | 403.132 | -398.6295 | -0.77978 | 0.14261 | -16.9173 | -2.3459 | -314.4086 | -91.9162 | -226.1027 | -46.1027 | -46.1027 | 0 | 0 | -74.9989 | -91.6941 | -0.015338
8200000 | 8200 | 34.0193 | 1.5414 | 3.4427e-07 | 0.00019219 | -3.1414 | 15 | 0.00011622 | -1.5708 | 3485.4715 | 1.5705 | 1577.5046 | 1.5702 | 0.031391 | -1.5394 | 0.015969 | -1.5548 | -84.9935 | -179.0123 | 0.98765 |  | 1 | 3485.4714 | -26.9368 | 0.43021 | 2.0289 | -129.3619 |  | 20000 | 636813.3965 | 33 | 1577.5043 | 403.7726 | -4.2317 |  | 3.718e-05 | -0.60976 | -78.8791 | -1.242 | -3.1258 | 403.3076 | -393.5099 | -0.7731 | 0.14 | -17.0772 | -2.3527 | -314.8024 | -92.1828 | -226.4759 | -46.4759 | -46.4759 | 0 | 0 | -75.1056 | -91.6734 | -0.17526
8300000 | 8300 | 34.4338 | 1.5418 | 3.3603e-07 | 0.00018987 | -3.1414 | 15 | 0.00011482 | -1.5708 | 3527.9773 | 1.5705 | 1596.7424 | 1.5702 | 0.031013 | -1.5398 | 0.015777 | -1.555 | -85.204 | -179.0242 | 0.97576 |  | 1 | 3527.9771 | -27.5978 | 0.43546 | 1.9803 | -127.804 |  | 20000 | 644579.4136 | 34 | 1596.7421 | 403.7677 | -3.9279 |  | 3.629e-05 | -0.60241 | -76.9903 | -1.1976 | -3.126 | 403.4746 | -388.5136 | -0.76651 | 0.13747 | -17.2359 | -2.3595 | -315.191 | -92.4468 | -226.8443 | -46.8443 | -46.8443 | 0 | 0 | -75.2109 | -91.6533 | -0.33389
8400000 | 8400 | 34.8483 | 1.5421 | 3.2808e-07 | 0.00018761 | -3.1414 | 15 | 0.00011346 | -1.5708 | 3570.483 | 1.5705 | 1615.9803 | 1.5702 | 0.030644 | -1.5401 | 0.015589 | -1.5552 | -85.412 | -179.0359 | 0.96415 |  | 1 | 3570.4829 | -28.2668 | 0.4407 | 1.9335 | -126.2833 |  | 20000 | 652345.4306 | 35 | 1615.98 | 403.7628 | -3.6314 |  | 3.5431e-05 | -0.59524 | -75.1686 | -1.1554 | -3.1262 | 403.6335 | -383.6361 | -0.76 | 0.135 | -17.3932 | -2.3662 | -315.5745 | -92.7083 | -227.2081 | -47.2081 | -47.2081 | 0 | 0 | -75.315 | -91.6336 | -0.49126
8500000 | 8500 | 35.2629 | 1.5424 | 3.204e-07 | 0.0001854 | -3.1414 | 15 | 0.00011212 | -1.5708 | 3612.9888 | 1.5705 | 1635.2181 | 1.5702 | 0.030284 | -1.5405 | 0.015406 | -1.5554 | -85.6176 | -179.0472 | 0.95281 |  | 1 | 3612.9886 | -28.9439 | 0.44595 | 1.8883 | -124.7983 |  | 20000 | 660111.4476 | 36 | 1635.2178 | 403.7577 | -3.3419 |  | 3.4602e-05 | -0.58824 | -73.4107 | -1.1151 | -3.1264 | 403.7847 | -378.8734 | -0.75358 | 0.1326 | -17.5494 | -2.3728 | -315.9528 | -92.9673 | -227.5673 | -47.5673 | -47.5673 | 0 | 0 | -75.4179 | -91.6144 | -0.64739
8600000 | 8600 | 35.6774 | 1.5428 | 3.1299e-07 | 0.00018325 | -3.1414 | 15 | 0.00011082 | -1.5708 | 3655.4945 | 1.5705 | 1654.456 | 1.5702 | 0.029932 | -1.5409 | 0.015226 | -1.5556 | -85.8207 | -179.0583 | 0.94173 |  | 1 | 3655.4944 | -29.6289 | 0.4512 | 1.8446 | -123.3478 |  | 20000 | 667877.4646 | 37 | 1654.4557 | 403.7525 | -3.0591 |  | 3.3802e-05 | -0.5814 | -71.7138 | -1.0766 | -3.1266 | 403.9287 | -374.2214 | -0.74724 | 0.13025 | -17.7043 | -2.3793 | -316.3262 | -93.2239 | -227.9219 | -47.9219 | -47.9219 | 0 | 0 | -75.5196 | -91.5957 | -0.8023
8700000 | 8700 | 36.0919 | 1.5431 | 3.0584e-07 | 0.00018114 | -3.1414 | 15 | 0.00010954 | -1.5708 | 3698.0003 | 1.5705 | 1673.6938 | 1.5702 | 0.029588 | -1.5412 | 0.015051 | -1.5557 | -86.0215 | -179.0691 | 0.93091 |  | 1 | 3698.0001 | -30.322 | 0.45644 | 1.8025 | -121.9307 |  | 20000 | 675643.4817 | 38 | 1673.6935 | 403.7473 | -2.7828 |  | 3.3029e-05 | -0.57471 | -70.075 | -1.0399 | -3.1268 | 404.0657 | -369.6762 | -0.74098 | 0.12797 | -17.858 | -2.3858 | -316.6947 | -93.4781 | -228.272 | -48.272 | -48.272 | 0 | 0 | -75.6201 | -91.5773 | -0.95601
8800000 | 8800 | 36.5064 | 1.5434 | 2.9893e-07 | 0.00017908 | -3.1414 | 15 | 0.0001083 | -1.5708 | 3740.506 | 1.5705 | 1692.9317 | 1.5702 | 0.029253 | -1.5415 | 0.01488 | -1.5559 | -86.22 | -179.0797 | 0.92034 |  | 1 | 3740.5059 | -31.023 | 0.46169 | 1.7617 | -120.5457 |  | 20000 | 683409.4987 | 39 | 1692.9314 | 403.742 | -2.5128 |  | 3.2283e-05 | -0.56818 | -68.4918 | -1.0049 | -3.1269 | 404.1962 | -365.2344 | -0.7348 | 0.12574 | -18.0105 | -2.3921 | -317.0583 | -93.7299 | -228.6177 | -48.6177 | -48.6177 | 0 | 0 | -75.7194 | -91.5594 | -1.1085
8900000 | 8900 | 36.921 | 1.5437 | 2.9225e-07 | 0.00017707 | -3.1414 | 15 | 0.00010708 | -1.5708 | 3783.0118 | 1.5705 | 1712.1695 | 1.5702 | 0.028924 | -1.5419 | 0.014713 | -1.5561 | -86.4163 | -179.09 | 0.91 |  | 1 | 3783.0116 | -31.7321 | 0.46693 | 1.7224 | -119.1918 |  | 20000 | 691175.5157 | 40 | 1712.1693 | 403.7366 | -2.2489 |  | 3.1562e-05 | -0.5618 | -66.9617 | -0.97139 | -3.1271 | 404.3205 | -360.8922 | -0.72871 | 0.12357 | -18.1619 | -2.3984 | -317.4171 | -93.9795 | -228.959 | -48.959 | -48.959 | 0 | 0 | -75.8177 | -91.5419 | -1.2599
9000000 | 9000 | 37.3355 | 1.544 | 2.8579e-07 | 0.0001751 | -3.1414 | 15 | 0.00010589 | -1.5708 | 3825.5175 | 1.5705 | 1731.4074 | 1.5702 | 0.028603 | -1.5422 | 0.01455 | -1.5562 | -86.6104 | -179.1001 | 0.89989 |  | 1 | 3825.5174 | -32.4492 | 0.47218 | 1.6843 | -117.868 |  | 20000 | 698941.5328 | 41 | 1731.4071 | 403.7313 | -1.9909 |  | 3.0864e-05 | -0.55556 | -65.4822 | -0.93938 | -3.1272 | 404.4389 | -356.6466 | -0.72269 | 0.12145 | -18.3121 | -2.4046 | -317.7713 | -94.2269 | -229.2961 | -49.2961 | -49.2961 | 0 | 0 | -75.9148 | -91.5248 | -1.4101
9100000 | 9100 | 37.7501 | 1.5443 | 2.7954e-07 | 0.00017318 | -3.1414 | 15 | 0.00010473 | -1.5708 | 3868.0232 | 1.5705 | 1750.6452 | 1.5702 | 0.028289 | -1.5425 | 0.01439 | -1.5564 | -86.8023 | -179.11 | 0.89 |  | 1 | 3868.0231 | -33.1743 | 0.47743 | 1.6475 | -116.5733 |  | 20000 | 706707.5498 | 42 | 1750.645 | 403.7258 | -1.7385 |  | 3.019e-05 | -0.54945 | -64.0512 | -0.90875 | -3.1274 | 404.5517 | -352.4942 | -0.71674 | 0.11938 | -18.4612 | -2.4107 | -318.1208 | -94.472 | -229.6289 | -49.6289 | -49.6289 | 0 | 0 | -76.0108 | -91.508 | -1.5592
9200000 | 9200 | 38.1646 | 1.5446 | 2.735e-07 | 0.0001713 | -3.1414 | 15 | 0.00010359 | -1.5708 | 3910.529 | 1.5705 | 1769.8831 | 1.5702 | 0.027982 | -1.5428 | 0.014234 | -1.5566 | -86.9921 | -179.1197 | 0.88033 |  | 1 | 3910.5289 | -33.9074 | 0.48267 | 1.6119 | -115.3067 |  | 20000 | 714473.5668 | 43 | 1769.8828 | 403.7203 | -1.4916 |  | 2.9537e-05 | -0.54348 | -62.6666 | -0.87944 | -3.1276 | 404.6592 | -348.4321 | -0.71087 | 0.11737 | -18.6092 | -2.4167 | -318.4659 | -94.715 | -229.9575 | -49.9575 | -49.9575 | 0 | 0 | -76.1058 | -91.4916 | -1.7072
9300000 | 9300 | 38.5792 | 1.5449 | 2.6765e-07 | 0.00016946 | -3.1414 | 15 | 0.00010248 | -1.5708 | 3953.0347 | 1.5705 | 1789.121 | 1.5702 | 0.027681 | -1.5431 | 0.014081 | -1.5567 | -87.1799 | -179.1291 | 0.87087 |  | 1 | 3953.0346 | -34.6485 | 0.48792 | 1.5774 | -114.0674 |  | 20000 | 722239.5839 | 44 | 1789.1207 | 403.7149 | -1.2501 |  | 2.8905e-05 | -0.53763 | -61.3265 | -0.85138 | -3.1277 | 404.7616 | -344.4573 | -0.70508 | 0.1154 | -18.7561 | -2.4226 | -318.8064 | -94.9559 | -230.282 | -50.282 | -50.282 | 0 | 0 | -76.1998 | -91.4756 | -1.8542
9400000 | 9400 | 38.9937 | 1.5451 | 2.6199e-07 | 0.00016765 | -3.1414 | 15 | 0.00010139 | -1.5708 | 3995.5405 | 1.5705 | 1808.3588 | 1.5702 | 0.027387 | -1.5434 | 0.013931 | -1.5569 | -87.3657 | -179.1384 | 0.86161 |  | 1 | 3995.5404 | -35.3977 | 0.49317 | 1.5441 | -112.8543 |  | 20000 | 730005.6009 | 45 | 1808.3585 | 403.7093 | -1.0137 |  | 2.8293e-05 | -0.53191 | -60.0289 | -0.8245 | -3.1279 | 404.8592 | -340.567 | -0.69936 | 0.11348 | -18.902 | -2.4285 | -319.1426 | -95.1947 | -230.6025 | -50.6025 | -50.6025 | 0 | 0 | -76.2927 | -91.4599 | -2
9500000 | 9500 | 39.4083 | 1.5454 | 2.565e-07 | 0.00016589 | -3.1414 | 15 | 0.00010032 | -1.5708 | 4038.0462 | 1.5705 | 1827.5967 | 1.5702 | 0.027099 | -1.5437 | 0.013784 | -1.557 | -87.5495 | -179.1475 | 0.85254 |  | 1 | 4038.0461 | -36.1548 | 0.49841 | 1.5117 | -111.6668 |  | 20000 | 737771.6179 | 46 | 1827.5964 | 403.7038 | -0.78224 |  | 2.7701e-05 | -0.52632 | -58.772 | -0.79874 | -3.128 | 404.9523 | -336.7587 | -0.69371 | 0.1116 | -19.0467 | -2.4343 | -319.4744 | -95.4315 | -230.919 | -50.919 | -50.919 | 0 | 0 | -76.3847 | -91.4446 | -2.1448
9600000 | 9600 | 39.8228 | 1.5457 | 2.5118e-07 | 0.00016416 | -3.1414 | 15 | 9.9273e-05 | -1.5708 | 4080.552 | 1.5706 | 1846.8345 | 1.5703 | 0.026817 | -1.544 | 0.013641 | -1.5572 | -87.7313 | -179.1563 | 0.84366 |  | 1 | 4080.5519 | -36.92 | 0.50366 | 1.4804 | -110.5041 |  | 20000 | 745537.635 | 47 | 1846.8342 | 403.6982 | -0.55564 |  | 2.7127e-05 | -0.52083 | -57.5542 | -0.77404 | -3.1281 | 405.041 | -333.0297 | -0.68814 | 0.10977 | -19.1905 | -2.44 | -319.802 | -95.6662 | -231.2315 | -51.2315 | -51.2315 | 0 | 0 | -76.4757 | -91.4295 | -2.2885
9700000 | 9700 | 40.2374 | 1.5459 | 2.4603e-07 | 0.00016247 | -3.1414 | 15 | 9.825e-05 | -1.5708 | 4123.0577 | 1.5706 | 1866.0724 | 1.5703 | 0.02654 | -1.5443 | 0.0135 | -1.5573 | -87.9113 | -179.165 | 0.83497 |  | 1 | 4123.0576 | -37.6931 | 0.50891 | 1.45 | -109.3653 |  | 20000 | 753303.652 | 48 | 1866.0721 | 403.6927 | -0.33372 |  | 2.657e-05 | -0.51546 | -56.3738 | -0.75035 | -3.1283 | 405.1255 | -329.3775 | -0.68263 | 0.10798 | -19.3332 | -2.4456 | -320.1254 | -95.899 | -231.5402 | -51.5402 | -51.5402 | 0 | 0 | -76.5658 | -91.4148 | -2.4312
9800000 | 9800 | 40.6519 | 1.5462 | 2.4104e-07 | 0.00016081 | -3.1414 | 15 | 9.7247e-05 | -1.5708 | 4165.5635 | 1.5706 | 1885.3102 | 1.5703 | 0.02627 | -1.5445 | 0.013362 | -1.5574 | -88.0895 | -179.1735 | 0.82645 |  | 1 | 4165.5634 | -38.4743 | 0.51415 | 1.4206 | -108.2497 |  | 20000 | 761069.669 | 49 | 1885.31 | 403.6871 | -0.11634 |  | 2.6031e-05 | -0.5102 | -55.2294 | -0.72762 | -3.1284 | 405.2061 | -325.7999 | -0.6772 | 0.10623 | -19.4749 | -2.4512 | -320.4447 | -96.1298 | -231.8451 | -51.8451 | -51.8451 | 0 | 0 | -76.6549 | -91.4004 | -2.5729
9900000 | 9900 | 41.0665 | 1.5464 | 2.3619e-07 | 0.00015919 | -3.1414 | 15 | 9.6265e-05 | -1.5708 | 4208.0692 | 1.5706 | 1904.5481 | 1.5703 | 0.026005 | -1.5448 | 0.013227 | -1.5576 | -88.2658 | -179.1819 | 0.8181 |  | 1 | 4208.0691 | -39.2635 | 0.5194 | 1.3921 | -107.1566 |  | 20000 | 768835.686 | 50 | 1904.5478 | 403.6816 | 0.096652 |  | 2.5508e-05 | -0.50505 | -54.1195 | -0.70579 | -3.1286 | 405.283 | -322.2945 | -0.67183 | 0.10452 | -19.6156 | -2.4567 | -320.7599 | -96.3588 | -232.1461 | -52.1461 | -52.1461 | 0 | 0 | -76.7432 | -91.3862 | -2.7137
10000000 | 10000 | 41.4811 | 1.5467 | 2.3149e-07 | 0.00015759 | -3.1414 | 15 | 9.5302e-05 | -1.5708 | 4250.575 | 1.5706 | 1923.7859 | 1.5703 | 0.025745 | -1.545 | 0.013095 | -1.5577 | -88.4404 | -179.1901 | 0.80993 |  | 1 | 4250.5749 | -40.0607 | 0.52465 | 1.3644 | -106.0854 |  | 20000 | 776601.7031 | 51 | 1923.7857 | 403.676 | 0.30538 |  | 2.5e-05 | -0.5 | -53.0427 | -0.68483 | -3.1287 | 405.3562 | -318.8593 | -0.66653 | 0.10286 | -19.7553 | -2.4622 | -321.0712 | -96.5859 | -232.4435 | -52.4435 | -52.4435 | 0 | 0 | -76.8305 | -91.3724 | -2.8534
-180
-180
|  | Output Filter |  |  |  |  | Pwm | Compensation | [9 empty] | Design Output | [10 empty] | Z3 | [6 empty] | EA Gain BW |  | Complex EA | [5 empty] | Actual EA Response |  |  |  | Actual Total System Response |  |  |  | phase margin | 0
|  | Esr zero |  | LC Double Pole |  |  |  | Origin Pole |  | Fz1 |  | Fz2 |  | Fp1 |  | Fp2 | [7 empty] | Den |  | Total |  |  | Num |  | Den |  | Total |  |  | A(s) |  | Num |  |  | Den
Frequency |  | Gain | Phase | Gain |  | Phase | Gain | Gain | Phase | Gain | Phase | Gain | Phase | Gain | Phase | Gain | Phase | Total Gain | Total Phase | Phase margin |  | Real | Imag | Real | Imag | Z1 Real | Z1 Imag |  | Real | Imag | Real | Imag | Z3 Real | Z3 Imag |  | Real | Imag | Real | Imag | Phase | Real | Imag | Phase | EA Gain | EA Gain (dB) | EA Phase |  | Total Gain | Total Phase | Total Phase Margin
241143.8534 | 241.1439 | 1.4142 | 0.7854 | 0.00039824 | 0.0065378 | -3.1351 | 15 | 0.0039521 | -1.5708 | 102.5049 | 1.561 | 46.4017 | 1.5492 | 0.72995 | -0.75255 | 0.47725 | -1.0733 | -25.142 | -151.0311 | 28.9689 |  | 1 | 102.5 | -0.023295 | 0.012652 | 1812.1732 | -3415.8279 |  | 20000 | 18727.2727 | 1 | 46.3909 | 412.7855 | -422.221 |  | 0.042992 | -20.7344 | -70747.3095 | -37721.217 | 3.6314 | -6694.0291 | -12986.0441 | 4.2364 | 5.4878 | 14.7879 | -0.605 | -34.6641 | -26.677 | -169.2895 | 10.7105 | 10.7105
4851.4458 | 4.8514 | 1.0002 | 0.020116 | 3.0278 | 1.5695 | -1.5721 | 15 | 0.19644 | -1.5708 | 2.2918 | 1.1193 | 1.3679 | 0.75092 | 0.99982 | -0.018836 | 0.99931 | -0.037028 | 28.9277 | -74.9667 | 105.0333 |  | 1 | 2.0621 | -9.4289e-06 | 0.00025453 | 7945.3518 | -4223.1546 |  | 20000 | 376.7641 | 1 | 0.93331 | 10876.9745 | -9774.8706 |  | 105.1015 | -1019.7886 | -3471656.4691 | -8546439.2935 | 4.3265 | -8794443.5695 | -12166011.5319 | 4.0865 | 0.61449 | -4.2297 | 0.24006 | 13.7545 | 28.9164 | -75.1656 | 104.8344 | 104.8344
2352.623 | 2.3526 | 1 | 0.0097558 | 1.2602 | -0.20322 | -0.20322 | 15 | 0.40509 | -1.5708 | 1.4142 | 0.7854 | 1.0977 | 0.42501 | 0.99996 | -0.009135 | 0.99984 | -0.017962 | 21.4996 | -33.2862 | 146.7138 |  | 1 | 1 | -2.2173e-06 | 0.00012343 | 7953.6884 | -8244.677 |  | 20000 | 182.7051 | 1 | 0.45259 | 16668.3257 | -7361.283 |  | 432.1645 | -2033.4401 | -13327755.0971 | -19736405.0728 | 4.1184 | -7721778.4588 | -37142375.379 | 4.5074 | 0.62776 | -4.0441 | -0.38897 | -22.2864 | 21.4866 | -33.3713 | 146.6287 | 146.6287
5198.0842 | 5.1981 | 1.0002 | 0.021553 | 2.5994 | 1.1677 | -1.9739 | 15 | 0.18334 | -1.5708 | 2.4252 | 1.1458 | 1.4142 | 0.7854 | 0.9998 | -0.020181 | 0.99921 | -0.039671 | 27.7833 | -94.6405 | 85.3595 |  | 1 | 2.2095 | -1.0824e-05 | 0.00027272 | 7943.7406 | -3982.1241 |  | 20000 | 403.6841 | 1 | 1 | 10201.8421 | -9798.1579 |  | 91.6756 | -953.0746 | -3067014.5025 | -7936041.0819 | 4.3436 | -8373939.4188 | -10666244.2986 | 4.0468 | 0.62741 | -4.049 | 0.2968 | 17.0052 | 27.7723 | -94.8549 | 85.1451 | 85.1451
257532.2707 | 257.5323 | 1.4631 | 0.81825 | 0.00034915 | 0.0061215 | -3.1355 | 15 | 0.0037006 | -1.5708 | 109.4706 | 1.5617 | 49.5538 | 1.5506 | 0.70711 | -0.7854 | 0.45329 | -1.1003 | -26.1426 | -152.492 | 27.508 |  | 1 | 109.466 | -0.026569 | 0.013511 | 1634.7528 | -3288.6805 |  | 20000 | 20000 | 1 | 49.5437 | 411.6644 | -395.375 |  | 0.037694 | -19.415 | -63788.0101 | -31862.6396 | 3.6048 | -5778.9229 | -12216.4567 | 4.2705 | 5.2761 | 14.4463 | -0.66569 | -38.1413 | -27.8664 | -170.9083 | 9.0917 | 9.0917
130962.6781 | 130.9627 | 1.138 | 0.49752 | 0.0013515 | 0.012049 | -3.1295 | 15 | 0.0072771 | -1.5708 | 55.6756 | 1.5528 | 25.2143 | 1.5311 | 0.89137 | -0.47045 | 0.70711 | -0.7854 | -16.5634 | -136.0605 | 43.9395 |  | 1 | 55.6667 | -0.0068709 | 0.0068709 | 3978.1276 | -4123.6688 |  | 20000 | 10170.5839 | 1 | 25.1944 | 434.5076 | -776.5806 |  | 0.14576 | -38.1783 | -156854.6468 | -152479.0535 | 3.9128 | -25559.4089 | -22883.4785 | 3.8718 | 6.3765 | 16.0916 | 0.041039 | 2.3513 | -16.648 | -148.4524 | 31.5476 | 31.5476
27500 | 27.5 | 1.0065 | 0.11355 | 0.031538 | 0.059078 | -3.0825 | 15 | 0.034655 | -1.5708 | 11.7318 | 1.4855 | 5.3841 | 1.384 | 0.99435 | -0.10638 | 0.97866 | -0.20698 | 0.12294 | -113.6567 | 66.3433 |  | 1 | 11.6891 | -0.00030296 | 0.0014428 | 7620.2548 | -2293.2358 |  | 20000 | 2135.6547 | 1 | 5.2904 | 1079.6885 | -3576.3408 |  | 3.3047 | -181.7581 | -391631.5664 | -1392621.4399 | 4.4383 | -637754.0674 | -221734.1712 | 3.4762 | 2.1425 | 6.6186 | 0.96205 | 55.1215 | 0 | -114.9877 | 65.0123 | 65.0123
1000000 | 1000 | [47 empty] | -114.9877 | 65.0123 | 65.0123
27500 | 27.5 | [47 empty] | -114.9877 | 65.0123 | 65.0123
27500 | 27.5 | [47 empty] | -90
27500 | 27.5 | [47 empty] | -80

## Schematic Management (hidden)
SCH_RDSON

## Power Calculations (hidden)
BUCK CONTROLLER POWER TOOL
1
Enter the values of your design and FET datasheet specifications below. Note that thermal resistance ("Theta JA") will change when components are placed on the PCB | [48 empty] | 80 | 100 | 120 | 140 | 160 | 180 | 20 | 30 | 40 | 50
|  |  |  | Currents | [6 empty] | INDUCTOR |  |  |  | Cout |  |  | Cin |  |  | HIGH SIDE FET losses | [5 empty] | LOW SIDE FET Losses |  |  |  | Shunt | External Diode | Diod/eFET | Part Losses |  |  |  | RESULSTS
Input Parameters |  |  |  | Step | Iout | Duty Cycle | Current Ripple p-p | Peak Inductor Current | Valley Inductor Current | SW node voltage at Q1 turn-on | IRMS | DCR Loss | Core | Total Inductor Loss/Diss | Irms | Cout Esr Loss | Total Cout Loss/Diss | Irms | Cin Esr Loss | Total Cin Loss/Diss | Irms | RDSON Loss | Transitional Loss (not including capacitive loss) | MOSFET Output Capacitance Loss | Dead Time Loss | Total Top FET Loss/Diss | Irms | RDSON Loss | DeadTime Loss | Total Bottom FET Diss/Loss | Shunt Loss (if applicable) | DeadTime Loss | Reverse Recovery Loss | IQ Loss | Switching Current Loss | Switching Current Diss | Total Part Loss | Total Loss | OUTPUT POWER | EFF | Top FET Temp Rise | Bottom FET Temp Rise |  |  |  |  | Qg |  | θJA=80 | θJA=100 | θJA=120 | θJA=140 | θJA=160 | θJA=180 | θJA=20 | θJA=30 | θJA=40 | θJA=50
Design | Input Value | Units | Description | 0 | 0 | 0.41667 | 3.5354 | 1.7677 | -1.7677 | 12 | 1.0206 | 0.0070866 | 0.4 | 0.40709 | 1.0206 | 0.0020831 | 0.0020831 | 0.65877 | 0.00014321 | 0.00014321 | 0.65877 | 0.0017359 | 0.038522 | 0 | 0.013258 | 0.053525 | 0.77947 | 0.0024303 | 0.013258 | 0.015692 | 0 | 0 | 0.12 | 0.036 | 0.27 | 0.17964 | 0.306 | 0.90453 | 0 | 0% | 1.3381 | 0.39229 | 0 | 250kHz / 5-1.2V /25A | 70 | 70 | 70 | -0.0027344 | -0.21875 | -0.27344 | -0.32812 | -0.38281 | -0.4375 | -0.49219 | -0.054687 | -0.082031 | -0.10937 | -0.13672
|  |  |  | 1 | 0.06 | 0.41672 | 3.5358 | 1.8279 | -1.7079 | 12 | 1.0225 | 0.007113 | 0.4 | 0.40711 | 1.0207 | 0.0020837 | 0.0020837 | 0.66004 | 0.00014377 | 0.00014377 | 0.66004 | 0.0017426 | 0.039835 | 0 | 0.012809 | 0.054396 | 0.78088 | 0.0024391 | 0.013709 | 0.016152 | 0 | 0 | 0.12 | 0.036 | 0.27 | 0.17964 | 0.306 | 0.90589 | 0.3 | 24.88% | 1.3599 | 0.40381 | 24.878
Vin | 12 | V | Vin | 2 | 0.12 | 0.41677 | 3.5363 | 1.8881 | -1.6481 | 12 | 1.0279 | 0.0071883 | 0.4 | 0.40719 | 1.0208 | 0.0020842 | 0.0020842 | 0.66357 | 0.00014531 | 0.00014531 | 0.66357 | 0.0017613 | 0.041147 | 0 | 0.012361 | 0.055279 | 0.78497 | 0.0024647 | 0.014161 | 0.01663 | 0 | 0 | 0.12 | 0.036 | 0.27 | 0.17964 | 0.306 | 0.90732 | 0.6 | 39.81% | 1.382 | 0.41575 | 39.8057 | 250kHz / 12-5V / 30A | 90 | 90 | 90 | 0.14227 | 11.3813 | 14.2266 | 17.0719 | 19.9172 | 22.7625 | 25.6078 | 2.8453 | 4.268 | 5.6906 | 7.1133
Vout | 5 | V | Vout | 3 | 0.18 | 0.41683 | 3.5367 | 1.9484 | -1.5884 | 12 | 1.0367 | 0.0073127 | 0.4 | 0.40731 | 1.021 | 0.0020847 | 0.0020847 | 0.66932 | 0.00014784 | 0.00014784 | 0.66932 | 0.001792 | 0.04246 | 0 | 0.011913 | 0.056174 | 0.79169 | 0.0025071 | 0.014613 | 0.017124 | 0 | 0 | 0.11999 | 0.036 | 0.27 | 0.17964 | 0.306 | 0.90884 | 0.9 | 49.76% | 1.4044 | 0.4281 | 49.7557 | 250kHz / 18-1.2V / 20A | 60 | 60 | 60 | 0.19852 | 15.8812 | 19.8516 | 23.8219 | 27.7922 | 31.7625 | 35.7328 | 3.9703 | 5.9555 | 7.9406 | 9.9258
Fsw | 250 | kHz | Switching Frequency | 4 | 0.24 | 0.41688 | 3.5372 | 2.0086 | -1.5286 | 12 | 1.0489 | 0.0074861 | 0.4 | 0.40749 | 1.0211 | 0.0020853 | 0.0020853 | 0.67725 | 0.00015136 | 0.00015136 | 0.67725 | 0.0018347 | 0.043772 | 0 | 0.011464 | 0.057082 | 0.80098 | 0.0025663 | 0.015064 | 0.017635 | 0 | 0 | 0.11999 | 0.036 | 0.27 | 0.17964 | 0.306 | 0.91043 | 1.2 | 56.86% | 1.427 | 0.44088 | 56.8604 | 500kHz / 5-1.2V / 15A | 30 | 30 | 30 | 0.044531 | 3.5625 | 4.4531 | 5.3438 | 6.2344 | 7.125 | 8.0156 | 0.89062 | 1.3359 | 1.7812 | 2.2266
Iout | 12 | A | Max Output Current | 5 | 0.3 | 0.41694 | 3.5376 | 2.0688 | -1.4688 | 12 | 1.0644 | 0.0077085 | 0.4 | 0.40771 | 1.0212 | 0.0020858 | 0.0020858 | 0.68728 | 0.00015588 | 0.00015588 | 0.68728 | 0.0018894 | 0.045085 | 0 | 0.011016 | 0.058001 | 0.81275 | 0.0026422 | 0.015516 | 0.018163 | 0 | 0 | 0.11999 | 0.036 | 0.27 | 0.17964 | 0.306 | 0.9121 | 1.5 | 62.19% | 1.45 | 0.45408 | 62.1864 | 500kHz / 12-5V / 15A | 45 | 45 | 45 | 0.18328 | 14.6625 | 18.3281 | 21.9938 | 25.6594 | 29.325 | 32.9906 | 3.6656 | 5.4984 | 7.3313 | 9.1641
Ta | 25 | °C | Ambient Temperature | 6 | 0.36 | 0.41699 | 3.5381 | 2.1291 | -1.4091 | 12 | 1.083 | 0.00798 | 0.4 | 0.40798 | 1.0214 | 0.0020864 | 0.0020864 | 0.69931 | 0.00016138 | 0.00016138 | 0.69931 | 0.0019562 | 0.046397 | 0 | 0.010568 | 0.058933 | 0.82689 | 0.002735 | 0.015968 | 0.018708 | 0 | 0 | 0.11999 | 0.036 | 0.27 | 0.17964 | 0.306 | 0.91385 | 1.8 | 66.33% | 1.4733 | 0.4677 | 66.3263 | 1Mhz / 5-1.2V / 10A | 20 | 20 | 20 | 0.11406 | 9.125 | 11.4062 | 13.6875 | 15.9688 | 18.25 | 20.5312 | 2.2812 | 3.4219 | 4.5625 | 5.7031
Vcc | 7.5 | V | Subregulated VCC rail | 7 | 0.42 | 0.41704 | 3.5386 | 2.1893 | -1.3493 | 12 | 1.1045 | 0.0083005 | 0.4 | 0.4083 | 1.0215 | 0.0020869 | 0.0020869 | 0.71325 | 0.00016788 | 0.00016788 | 0.71325 | 0.0020349 | 0.04771 | 0 | 0.01012 | 0.059877 | 0.84328 | 0.0028445 | 0.01642 | 0.01927 | 0 | 0 | 0.11998 | 0.036 | 0.27 | 0.17964 | 0.306 | 0.91568 | 2.1 | 69.64% | 1.4969 | 0.48174 | 69.6359 | 1Mhz / 12-1.2V/ 10A | 25 | 25 | 25 | 0.27656 | 22.125 | 27.6562 | 33.1875 | 38.7188 | 44.25 | 49.7812 | 5.5312 | 8.2969 | 11.0625 | 13.8281
Components | Input Value | Units | Description | 8 | 0.48 | 0.4171 | 3.539 | 2.2495 | -1.2895 | 12 | 1.1288 | 0.00867 | 0.4 | 0.40867 | 1.0216 | 0.0020874 | 0.0020874 | 0.729 | 0.00017537 | 0.00017537 | 0.729 | 0.0021257 | 0.049022 | 0 | 0.0096713 | 0.060832 | 0.86179 | 0.0029707 | 0.016871 | 0.019848 | 0 | 0 | 0.11998 | 0.036 | 0.27 | 0.17964 | 0.306 | 0.91759 | 2.4 | 72.34% | 1.5208 | 0.4962 | 72.3416 | 500kHz / 18-1.2V / 20A | 50 | 50 | 50 | 0.28594 | 22.875 | 28.5938 | 34.3125 | 40.0312 | 45.75 | 51.4688 | 5.7188 | 8.5781 | 11.4375 | 14.2969
L | 3.3 | uH | Output Inductor Inductance Value | 9 | 0.54 | 0.41715 | 3.5395 | 2.3097 | -1.2297 | 12 | 1.1557 | 0.0090886 | 0.4 | 0.40909 | 1.0218 | 0.002088 | 0.002088 | 0.74642 | 0.00018386 | 0.00018386 | 0.74642 | 0.0022286 | 0.050335 | 0 | 0.009223 | 0.0618 | 0.8823 | 0.0031138 | 0.017323 | 0.020443 | 0 | 0 | 0.11998 | 0.036 | 0.27 | 0.17964 | 0.306 | 0.91958 | 2.7 | 74.59% | 1.545 | 0.51108 | 74.5942 | θJA=120°C/W - 160°C/W
Rdcr | 6.8 | mW | Inductor Series Resistance at 25 Degrees C | 10 | 0.6 | 0.41721 | 3.5399 | 2.37 | -1.17 | 12 | 1.185 | 0.0095563 | 0.4 | 0.40956 | 1.0219 | 0.0020885 | 0.0020885 | 0.76542 | 0.00019334 | 0.00019334 | 0.76542 | 0.0023435 | 0.051647 | 0 | 0.0087748 | 0.06278 | 0.90465 | 0.0032736 | 0.017775 | 0.021055 | 0 | 0 | 0.11998 | 0.036 | 0.27 | 0.17964 | 0.306 | 0.92165 | 3 | 76.5% | 1.5695 | 0.52638 | 76.4984 | θJA=30°C/W - 50°C/W
LTc | 4000 | ppm | Inductor Series Resistance Temp Co | 11 | 0.66 | 0.41726 | 3.5404 | 2.4302 | -1.1102 | 12 | 1.2166 | 0.010073 | 0.4 | 0.41007 | 1.022 | 0.0020891 | 0.0020891 | 0.78588 | 0.00020381 | 0.00020381 | 0.78588 | 0.0024704 | 0.05296 | 0 | 0.0083265 | 0.063773 | 0.92873 | 0.0034501 | 0.018226 | 0.021684 | 0 | 0 | 0.11997 | 0.036 | 0.27 | 0.17964 | 0.306 | 0.9238 | 3.3 | 78.13% | 1.5943 | 0.5421 | 78.1288
ThetaCa | 20 | °C/W | Core to Ambient Thermal Resistance | 12 | 0.72 | 0.41731 | 3.5409 | 2.4904 | -1.0504 | 12 | 1.2503 | 0.010639 | 0.4 | 0.41064 | 1.0222 | 0.0020896 | 0.0020896 | 0.80768 | 0.00021527 | 0.00021527 | 0.80768 | 0.0026094 | 0.054272 | 0 | 0.0078782 | 0.064777 | 0.95439 | 0.0036434 | 0.018678 | 0.02233 | 0 | 0 | 0.11997 | 0.036 | 0.27 | 0.17964 | 0.306 | 0.92602 | 3.6 | 79.54% | 1.6194 | 0.55824 | 79.5401
Cin | 24 | uF | Input Capacitor Capacitance | 13 | 0.78 | 0.41737 | 3.5413 | 2.5507 | -0.99065 | 12 | 1.2859 | 0.011254 | 0.4 | 0.41125 | 1.0223 | 0.0020901 | 0.0020901 | 0.83073 | 0.00022774 | 0.00022774 | 0.83073 | 0.0027604 | 0.055585 | 0 | 0.0074299 | 0.065794 | 0.98151 | 0.0038535 | 0.01913 | 0.022992 | 0 | 0 | 0.11997 | 0.036 | 0.27 | 0.17964 | 0.306 | 0.92833 | 3.9 | 80.77% | 1.6448 | 0.57481 | 80.7733
RCinEsr | 0.33 | mW | Input Capacitor Series Resistance | 14 | 0.84 | 0.41742 | 3.5418 | 2.6109 | -0.93088 | 12 | 1.3232 | 0.011918 | 0.4 | 0.41192 | 1.0224 | 0.0020907 | 0.0020907 | 0.85492 | 0.00024119 | 0.00024119 | 0.85492 | 0.0029235 | 0.056898 | 0 | 0.0069816 | 0.066822 | 1.01 | 0.0040802 | 0.019582 | 0.023672 | 0 | 0 | 0.11997 | 0.036 | 0.27 | 0.17964 | 0.306 | 0.93071 | 4.2 | 81.86% | 1.6706 | 0.59179 | 81.86
Cout | 330 | uF | Output Capacitor Capcitance | 15 | 0.9 | 0.41748 | 3.5422 | 2.6711 | -0.87111 | 12 | 1.3622 | 0.012631 | 0.4 | 0.41263 | 1.0226 | 0.0020912 | 0.0020912 | 0.88016 | 0.00025564 | 0.00025564 | 0.88016 | 0.0030987 | 0.05821 | 0 | 0.0065333 | 0.067863 | 1.0397 | 0.0043238 | 0.020033 | 0.024368 | 0 | 0 | 0.11996 | 0.036 | 0.27 | 0.17964 | 0.306 | 0.93317 | 4.5 | 82.82% | 1.6966 | 0.60919 | 82.8245
RCoutEsr | 2 | mW | Output Capacitor Series Resistance | 16 | 0.96 | 0.41753 | 3.5427 | 2.7313 | -0.81134 | 12 | 1.4027 | 0.013393 | 0.4 | 0.41339 | 1.0227 | 0.0020918 | 0.0020918 | 0.90636 | 0.00027109 | 0.00027109 | 0.90636 | 0.0032859 | 0.059523 | 0 | 0.0060851 | 0.068916 | 1.0705 | 0.004584 | 0.020485 | 0.025081 | 0 | 0 | 0.11996 | 0.036 | 0.27 | 0.17964 | 0.306 | 0.93571 | 4.8 | 83.69% | 1.7229 | 0.62701 | 83.6862 | EFF_1 @ 25°C | Vin | Iout | Vout | Efficiency | Pdis
Top Driver | Input Value | Units | Description | 17 | 1.02 | 0.41758 | 3.5431 | 2.7916 | -0.75157 | 12 | 1.4445 | 0.014205 | 0.4 | 0.4142 | 1.0228 | 0.0020923 | 0.0020923 | 0.93344 | 0.00028753 | 0.00028753 | 0.93344 | 0.0034853 | 0.060835 | 0 | 0.0056368 | 0.069982 | 1.1024 | 0.004861 | 0.020937 | 0.02581 | 0 | 0 | 0.11996 | 0.036 | 0.27 | 0.17964 | 0.306 | 0.93834 | 5.1 | 84.46% | 1.7495 | 0.64526 | 84.4604 | Vin=10V | 9.999 | 0.1027 | 5.1211 | 61.8707 | 324.1237
RdsonDRT | 1.5 | W | Drain to Source Resistance of pull up Top FET Driver | 18 | 1.08 | 0.41764 | 3.5436 | 2.8518 | -0.6918 | 12 | 1.4876 | 0.015065 | 0.4 | 0.41507 | 1.0229 | 0.0020929 | 0.0020929 | 0.96133 | 0.00030497 | 0.00030497 | 0.96133 | 0.0036966 | 0.062148 | 0 | 0.0051885 | 0.071059 | 1.1352 | 0.0051547 | 0.021389 | 0.026557 | 0 | 0 | 0.11996 | 0.036 | 0.27 | 0.17964 | 0.306 | 0.94104 | 5.4 | 85.16% | 1.7765 | 0.66392 | 85.1596 | Vout=5.1V | 9.9987 | 0.1166 | 5.1213 | 64.7294 | 325.3789
RdsonDRT2 | 0.9 | W | Drain to Source Resistance of pull down Top FET Driver | 19 | 1.14 | 0.41769 | 3.5441 | 2.912 | -0.63203 | 12 | 1.5318 | 0.015975 | 0.4 | 0.41598 | 1.0231 | 0.0020934 | 0.0020934 | 0.98997 | 0.00032341 | 0.00032341 | 0.98997 | 0.0039201 | 0.06346 | 0 | 0.0047402 | 0.072149 | 1.1689 | 0.0054651 | 0.02184 | 0.02732 | 0 | 0 | 0.11995 | 0.036 | 0.27 | 0.17964 | 0.306 | 0.94382 | 5.7 | 85.79% | 1.8037 | 0.68301 | 85.7941 | L=3.3uH/30mOhm | 9.9988 | 0.1466 | 5.1213 | 69.8854 | 323.5245
Bottom Driver | Input Value | Units | Description | 20 | 1.2 | 0.41775 | 3.5445 | 2.9723 | -0.57226 | 11.4452 | 1.577 | 0.016934 | 0.4 | 0.41693 | 1.0232 | 0.0020939 | 0.0020939 | 1.0193 | 0.00034284 | 0.00034284 | 1.0193 | 0.0041557 | 0.064773 | 0.0013871 | 0.0042919 | 0.074639 | 1.2033 | 0.0057922 | 0.022292 | 0.0281 | 0 | 0 | 0.11995 | 0.036 | 0.27 | 0.17964 | 0.306 | 0.94806 | 6 | 86.36% | 1.866 | 0.70251 | 86.355 | 4394 Top and Bottom Fets | 9.9988 | 0.1958 | 5.1218 | 75.6625 | 322.572
RdsonDRB | 1.5 | W | Drain to Source Resistance of pull up Top FET Driver | 21 | 1.26 | 0.4178 | 3.545 | 3.0325 | -0.51249 | 10.2498 | 1.6232 | 0.017943 | 0.4 | 0.41794 | 1.0233 | 0.0020945 | 0.0020945 | 1.0492 | 0.00036328 | 0.00036328 | 1.0492 | 0.0044033 | 0.066085 | 0.0043756 | 0.0038437 | 0.078743 | 1.2385 | 0.006136 | 0.022744 | 0.028897 | 0 | 0 | 0.11995 | 0.036 | 0.27 | 0.17964 | 0.306 | 0.95399 | 6.3 | 86.85% | 1.9686 | 0.72243 | 86.8488 |  | 9.9988 | 0.2681 | 5.1224 | 80.9576 | 323.0251
RdsonDRB2 | 0.9 | W | Drain to Source Resistance of pull down Top FET Driver | 22 | 1.32 | 0.41785 | 3.5454 | 3.0927 | -0.45272 | 9.0543 | 1.6703 | 0.019 | 0.4 | 0.419 | 1.0235 | 0.002095 | 0.002095 | 1.0797 | 0.00038471 | 0.00038471 | 1.0797 | 0.0046631 | 0.067398 | 0.0073642 | 0.0033954 | 0.082859 | 1.2744 | 0.0064965 | 0.023195 | 0.029711 | 0 | 0 | 0.11995 | 0.036 | 0.27 | 0.17964 | 0.306 | 0.96 | 6.6 | 87.3% | 2.0715 | 0.74278 | 87.3016 |  | 9.9987 | 0.3655 | 5.1231 | 85.419 | 319.633
Deadtime | Input Value | Units | Description | 23 | 1.38 | 0.41791 | 3.5459 | 3.1529 | -0.39295 | 7.8589 | 1.7182 | 0.020107 | 0.4 | 0.42011 | 1.0236 | 0.0020956 | 0.0020956 | 1.1107 | 0.00040713 | 0.00040713 | 1.1107 | 0.004935 | 0.06871 | 0.010353 | 0.0029471 | 0.086988 | 1.3109 | 0.0068738 | 0.023647 | 0.030542 | 0 | 0 | 0.11994 | 0.036 | 0.27 | 0.17964 | 0.306 | 0.96608 | 6.9 | 87.72% | 2.1747 | 0.76355 | 87.7184 |  | 9.9987 | 0.4906 | 5.1238 | 88.5519 | 324.9815
Deadtime | 20 | ns | Total Deadtime | 24 | 1.44 | 0.41796 | 3.5463 | 3.2132 | -0.33317 | 6.6635 | 1.7668 | 0.021263 | 0.4 | 0.42126 | 1.0237 | 0.0020961 | 0.0020961 | 1.1422 | 0.00043056 | 0.00043056 | 1.1422 | 0.0052189 | 0.070023 | 0.013341 | 0.0024988 | 0.09113 | 1.3479 | 0.0072677 | 0.024099 | 0.031389 | 0 | 0 | 0.11994 | 0.036 | 0.27 | 0.17964 | 0.306 | 0.97225 | 7.2 | 88.1% | 2.2782 | 0.78473 | 88.103 |  | 9.9986 | 0.6455 | 5.1237 | 90.4189 | 350.4585
IQ | Input Value | Units | Description | 25 | 1.5 | 0.41802 | 3.5468 | 3.2734 | -0.2734 | 5.4681 | 1.8161 | 0.022469 | 0.4 | 0.42247 | 1.0239 | 0.0020966 | 0.0020966 | 1.1742 | 0.00045499 | 0.00045499 | 1.1742 | 0.005515 | 0.071336 | 0.01633 | 0.0020505 | 0.095283 | 1.3855 | 0.0076783 | 0.024551 | 0.032254 | 0 | 0 | 0.11994 | 0.036 | 0.27 | 0.17964 | 0.306 | 0.9785 | 7.5 | 88.46% | 2.3821 | 0.80634 | 88.4591 |  | 9.9986 | 0.8324 | 5.1232 | 91.6789 | 387.06
IQ | 3 | mA | Quiescent Current Of Controller (Not Switching!) | 26 | 1.56 | 0.41807 | 3.5473 | 3.3336 | -0.21363 | 4.2727 | 1.8661 | 0.023724 | 0.4 | 0.42372 | 1.024 | 0.0020972 | 0.0020972 | 1.2066 | 0.00048041 | 0.00048041 | 1.2066 | 0.0058232 | 0.072648 | 0.019318 | 0.0016022 | 0.09945 | 1.4235 | 0.0081056 | 0.025002 | 0.033135 | 0 | 0 | 0.11994 | 0.036 | 0.27 | 0.17964 | 0.306 | 0.98482 | 7.8 | 88.79% | 2.4862 | 0.82837 | 88.7895 |  | 9.9986 | 1.0529 | 5.1218 | 92.8899 | 412.7776
Top FET | Input Value | Units | Description | 27 | 1.62 | 0.41812 | 3.5477 | 3.3939 | -0.15386 | 3.0772 | 1.9166 | 0.025028 | 0.4 | 0.42503 | 1.0241 | 0.0020977 | 0.0020977 | 1.2393 | 0.00050684 | 0.00050684 | 1.2393 | 0.0061435 | 0.073961 | 0.022307 | 0.001154 | 0.10363 | 1.462 | 0.0085495 | 0.025454 | 0.034033 | 0 | 0 | 0.11994 | 0.036 | 0.27 | 0.17964 | 0.306 | 0.99123 | 8.1 | 89.1% | 2.5907 | 0.85081 | 89.0969 |  | 9.9987 | 1.3093 | 5.1196 | 93.6904 | 451.4207
RdsonTop | 4 | mW | Drain to Source Resistance of Top FET | 28 | 1.68 | 0.41818 | 3.5482 | 3.4541 | -0.094091 | 1.8818 | 1.9676 | 0.026382 | 0.4 | 0.42638 | 1.0243 | 0.0020983 | 0.0020983 | 1.2724 | 0.00053427 | 0.00053427 | 1.2724 | 0.006476 | 0.075273 | 0.025295 | 0.00070568 | 0.10782 | 1.5008 | 0.0090102 | 0.025906 | 0.034947 | 0 | 0 | 0.11993 | 0.036 | 0.27 | 0.17964 | 0.306 | 0.99771 | 8.4 | 89.38% | 2.6955 | 0.87368 | 89.3834 |  | 9.9985 | 1.602 | 5.1183 | 93.8645 | 535.9659
RdsonTopTc | 4500 | ppm/°C | Drain to Source Resistance Temp Co | 29 | 1.74 | 0.41823 | 3.5486 | 3.5143 | -0.03432 | 0.68641 | 2.0192 | 0.027785 | 0.4 | 0.42779 | 1.0244 | 0.0020988 | 0.0020988 | 1.3058 | 0.0005627 | 0.0005627 | 1.3058 | 0.0068205 | 0.076586 | 0.028284 | 0.0002574 | 0.11202 | 1.5401 | 0.0094875 | 0.026357 | 0.035879 | 0 | 0 | 0.11993 | 0.036 | 0.27 | 0.17964 | 0.306 | 1.0043 | 8.7 | 89.65% | 2.8006 | 0.89697 | 89.6512 |  | 9.9985 | 1.935 | 5.1171 | 94.2245 | 606.9212
QgTop | 45 | nC | Gate Charge Of Top FET | 30 | 1.8 | 0.41829 | 3.5491 | 3.5745 | 0.025451 | 0 | 2.0712 | 0.029238 | 0.4 | 0.42924 | 1.0245 | 0.0020994 | 0.0020994 | 1.3395 | 0.00059212 | 0.00059212 | 1.3395 | 0.0071773 | 0.078117 | 0.03 | 0 | 0.11538 | 1.5797 | 0.0099814 | 0.027 | 0.037018 | 0 | 0 | 0.11993 | 0.036 | 0.27 | 0.17964 | 0.306 | 1.0103 | 9 | 89.91% | 2.8844 | 0.92546 | 89.9078 |  | 9.9985 | 2.31 | 5.1166 | 94.4927 | 688.8741
QgdTop | 8 | nC | Gate to Drain Charge | 31 | 1.86 | 0.41834 | 3.5496 | 3.6348 | 0.085221 | 0 | 2.1236 | 0.03074 | 0.4 | 0.43074 | 1.0247 | 0.0020999 | 0.0020999 | 1.3735 | 0.00062255 | 0.00062255 | 1.3735 | 0.0075461 | 0.079943 | 0.03 | 0 | 0.11758 | 1.6196 | 0.010492 | 0.0279 | 0.038432 | 0 | 0 | 0.11993 | 0.036 | 0.27 | 0.17964 | 0.306 | 1.0154 | 9.3 | 90.16% | 2.9394 | 0.96081 | 90.1565 |  | 9.9984 | 2.727 | 5.1158 | 94.5588 | 802.7769
QgsTop | 12 | nC | Gate to Source Charge | 32 | 1.92 | 0.41839 | 3.55 | 3.695 | 0.14499 | 0 | 2.1764 | 0.032292 | 0.4 | 0.43229 | 1.0248 | 0.0021004 | 0.0021004 | 1.4078 | 0.00065399 | 0.00065399 | 1.4078 | 0.0079271 | 0.081768 | 0.03 | 0 | 0.11979 | 1.6598 | 0.011019 | 0.0288 | 0.039863 | 0 | 0 | 0.11992 | 0.036 | 0.27 | 0.17964 | 0.306 | 1.0206 | 9.6 | 90.39% | 2.9948 | 0.99658 | 90.3902 |  | 9.9985 | 3.186 | 5.1149 | 94.5841 | 933.1099
RGateTop | 1.2 | W | Gate Resistance | 33 | 1.98 | 0.41845 | 3.5505 | 3.7552 | 0.20476 | 0 | 2.2295 | 0.033894 | 0.4 | 0.43389 | 1.0249 | 0.002101 | 0.002101 | 1.4422 | 0.00068642 | 0.00068642 | 1.4422 | 0.0083202 | 0.083594 | 0.03 | 0 | 0.12202 | 1.7002 | 0.011563 | 0.0297 | 0.041311 | 0 | 0 | 0.11992 | 0.036 | 0.27 | 0.17964 | 0.306 | 1.0259 | 9.9 | 90.61% | 3.0504 | 1.0328 | 90.6101 |  | 9.9984 | 3.692 | 5.1138 | 94.4414 | 1111.2391
GfsTop | 100 | S | Transconductance of Top FET | 34 | 2.04 | 0.4185 | 3.5509 | 3.8155 | 0.26453 | 0 | 2.2831 | 0.035545 | 0.4 | 0.43554 | 1.0251 | 0.0021015 | 0.0021015 | 1.477 | 0.00071986 | 0.00071986 | 1.477 | 0.0087255 | 0.08542 | 0.03 | 0 | 0.12425 | 1.741 | 0.012124 | 0.0306 | 0.042776 | 0 | 0 | 0.11992 | 0.036 | 0.27 | 0.17964 | 0.306 | 1.0313 | 10.2 | 90.82% | 3.1063 | 1.0694 | 90.8175 |  | 9.9982 | 4.243 | 5.1121 | 94.2672 | 1319.0971
VthTop | 2 | V | Threshold Voltage of Top FET | 35 | 2.1 | 0.41856 | 3.5514 | 3.8757 | 0.32431 | 0 | 2.3369 | 0.037246 | 0.4 | 0.43725 | 1.0252 | 0.0021021 | 0.0021021 | 1.5119 | 0.0007543 | 0.0007543 | 1.5119 | 0.009143 | 0.087246 | 0.03 | 0 | 0.1265 | 1.7819 | 0.012701 | 0.0315 | 0.044257 | 0 | 0 | 0.11992 | 0.036 | 0.27 | 0.17964 | 0.306 | 1.0368 | 10.5 | 91.01% | 3.1626 | 1.1064 | 91.0133 |  | 9.9981 | 4.849 | 5.1108 | 93.9538 | 1594.7983
VspTop | 2.12 | V |  | 36 | 2.16 | 0.41861 | 3.5518 | 3.9359 | 0.38408 | 0 | 2.391 | 0.038996 | 0.4 | 0.439 | 1.0253 | 0.0021026 | 0.0021026 | 1.547 | 0.00078974 | 0.00078974 | 1.547 | 0.0095726 | 0.089072 | 0.03 | 0 | 0.12877 | 1.8231 | 0.013295 | 0.0324 | 0.045756 | 0 | 0 | 0.11991 | 0.036 | 0.27 | 0.17964 | 0.306 | 1.0423 | 10.8 | 91.2% | 3.2192 | 1.1439 | 91.1983 |  | 9.998 | 5.496 | 5.1098 | 93.5998 | 1920.3057
VsdTop | 1 | V |  | 37 | 2.22 | 0.41866 | 3.5523 | 3.9962 | 0.44385 | 0 | 2.4454 | 0.040797 | 0.4 | 0.4408 | 1.0255 | 0.0021031 | 0.0021031 | 1.5823 | 0.00082619 | 0.00082619 | 1.5823 | 0.010014 | 0.090897 | 0.03 | 0 | 0.13104 | 1.8645 | 0.013905 | 0.0333 | 0.047271 | 0 | 0 | 0.11991 | 0.036 | 0.27 | 0.17964 | 0.306 | 1.048 | 11.1 | 91.37% | 3.2761 | 1.1818 | 91.3734 |  | 9.9979 | 6.195 | 5.1092 | 93.1567 | 2325.1352
ThetaJaTop | 25 | °C/W | Junction to Ambient Resistance | 38 | 2.28 | 0.41872 | 3.5528 | 4.0564 | 0.50362 | 0 | 2.5 | 0.042647 | 0.4 | 0.44265 | 1.0256 | 0.0021037 | 0.0021037 | 1.6177 | 0.00086364 | 0.00086364 | 1.6177 | 0.010468 | 0.092723 | 0.03 | 0 | 0.13333 | 1.9061 | 0.014533 | 0.0342 | 0.048804 | 0 | 0 | 0.11991 | 0.036 | 0.27 | 0.17964 | 0.306 | 1.0537 | 11.4 | 91.54% | 3.3333 | 1.2201 | 91.5394 |  | 9.9976 | 6.947 | 5.1087 | 92.6568 | 2812.629
Bottom FET | Input Value | Units | Description | 39 | 2.34 | 0.41877 | 3.5532 | 4.1166 | 0.56339 | 0 | 2.5549 | 0.044547 | 0.4 | 0.44455 | 1.0257 | 0.0021042 | 0.0021042 | 1.6534 | 0.0009021 | 0.0009021 | 1.6534 | 0.010935 | 0.094549 | 0.03 | 0 | 0.13563 | 1.9478 | 0.015176 | 0.0351 | 0.050353 | 0 | 0 | 0.11991 | 0.036 | 0.27 | 0.17964 | 0.306 | 1.0594 | 11.7 | 91.7% | 3.3908 | 1.2588 | 91.6968 |  | 9.9975 | 7.753 | 5.1085 | 92.0343 | 3427.9762
RdsonBot | 4 | mW | Drain To Source Resistance of Bottom FET Driver | 40 | 2.4 | 0.41883 | 3.5537 | 4.1768 | 0.62316 | 0 | 2.6101 | 0.046497 | 0.4 | 0.4465 | 1.0259 | 0.0021048 | 0.0021048 | 1.6891 | 0.00094156 | 0.00094156 | 1.6891 | 0.011413 | 0.096375 | 0.03 | 0 | 0.13795 | 1.9898 | 0.015837 | 0.036 | 0.051919 | 0 | 0 | 0.1199 | 0.036 | 0.27 | 0.17964 | 0.306 | 1.0653 | 12 | 91.85% | 3.4486 | 1.298 | 91.8463 |  | 9.997 | 8.612 | 5.1085 | 91.3464 | 4167.8066
RdsonBotTc | 4500 | ppm/°C | Drain To Source Resitance Temp Co | 41 | 2.46 | 0.41888 | 3.5541 | 4.2371 | 0.68293 | 0 | 2.6654 | 0.048496 | 0.4 | 0.4485 | 1.026 | 0.0021053 | 0.0021053 | 1.7251 | 0.00098203 | 0.00098203 | 1.7251 | 0.011903 | 0.098201 | 0.03 | 0 | 0.14027 | 2.0319 | 0.016514 | 0.0369 | 0.053502 | 0 | 0 | 0.1199 | 0.036 | 0.27 | 0.17964 | 0.306 | 1.0713 | 12.3 | 91.99% | 3.5068 | 1.3376 | 91.9884 |  | 9.997 | 9.523 | 5.1088 | 90.5478 | 5078.5816
QgBot | 45 | nC | Gate Charge Of Top FET | 42 | 2.52 | 0.41893 | 3.5546 | 4.2973 | 0.7427 | 0 | 2.7209 | 0.050546 | 0.4 | 0.45055 | 1.0261 | 0.0021059 | 0.0021059 | 1.7611 | 0.0010235 | 0.0010235 | 1.7611 | 0.012406 | 0.10003 | 0.03 | 0 | 0.14261 | 2.0741 | 0.017207 | 0.0378 | 0.055102 | 0 | 0 | 0.1199 | 0.036 | 0.27 | 0.17964 | 0.306 | 1.0773 | 12.6 | 92.12% | 3.5652 | 1.3776 | 92.1235 |  | 9.9965 | 10.493 | 5.1092 | 89.6267 | 6204.9222
RGateBot | 1 | W | Gate Resistance | 43 | 2.58 | 0.41899 | 3.5551 | 4.3575 | 0.80247 | 0 | 2.7766 | 0.052646 | 0.4 | 0.45265 | 1.0263 | 0.0021064 | 0.0021064 | 1.7973 | 0.001066 | 0.001066 | 1.7973 | 0.012921 | 0.10185 | 0.03 | 0 | 0.14496 | 2.1165 | 0.017917 | 0.0387 | 0.056719 | 0 | 0 | 0.1199 | 0.036 | 0.27 | 0.17964 | 0.306 | 1.0834 | 12.9 | 92.25% | 3.624 | 1.418 | 92.2523 |  | 9.996 | 11.519 | 5.1101 | 88.5914 | 7580.3207
VsdBot | 1 | V | Diode Forward Voltage of Bottom FET Body Diode | 44 | 2.64 | 0.41904 | 3.5555 | 4.4178 | 0.86224 | 0 | 2.8325 | 0.054796 | 0.4 | 0.4548 | 1.0264 | 0.0021069 | 0.0021069 | 1.8336 | 0.0011095 | 0.0011095 | 1.8336 | 0.013448 | 0.10368 | 0.03 | 0 | 0.14732 | 2.1589 | 0.018644 | 0.0396 | 0.058353 | 0 | 0 | 0.11989 | 0.036 | 0.27 | 0.17964 | 0.306 | 1.0896 | 13.2 | 92.37% | 3.6831 | 1.4588 | 92.375 |  | 9.9956 | 12.605 | 5.1112 | 87.3865 | 9299.4336
QrrBot | 40 | nC | Reverse Recovery Charge of Body Diode | 45 | 2.7 | 0.4191 | 3.556 | 4.478 | 0.92201 | 0 | 2.8886 | 0.056996 | 0.4 | 0.457 | 1.0265 | 0.0021075 | 0.0021075 | 1.87 | 0.001154 | 0.001154 | 1.87 | 0.013987 | 0.1055 | 0.03 | 0 | 0.1497 | 2.2016 | 0.019388 | 0.0405 | 0.060004 | 0 | 0 | 0.11989 | 0.036 | 0.27 | 0.17964 | 0.306 | 1.0959 | 13.5 | 92.49% | 3.7425 | 1.5001 | 92.492 |  | 9.995 | 13.75 | 5.1122 | 85.9851 | 11457.2305
TrrBot | 40 | ns | Reverse Recovery Time of Body Diode | 46 | 2.76 | 0.41915 | 3.5564 | 4.5382 | 0.98179 | 0 | 2.9448 | 0.059246 | 0.4 | 0.45925 | 1.0267 | 0.002108 | 0.002108 | 1.9065 | 0.0011995 | 0.0011995 | 1.9065 | 0.014539 | 0.10733 | 0.03 | 0 | 0.15209 | 2.2443 | 0.020148 | 0.0414 | 0.061672 | 0 | 0 | 0.11989 | 0.036 | 0.27 | 0.17964 | 0.306 | 1.1022 | 13.8 | 92.6% | 3.8022 | 1.5418 | 92.6037 |  | 9.9944 | 14.954 | 5.113 | 84.3527 | 14183.3185
ThetaJaBot | 25 | °C/W | Junction to Ambient Resistance | 47 | 2.82 | 0.4192 | 3.5569 | 4.5984 | 1.0416 | 0 | 3.0011 | 0.061547 | 0.4 | 0.46155 | 1.0268 | 0.0021086 | 0.0021086 | 1.9431 | 0.001246 | 0.001246 | 1.9431 | 0.015103 | 0.10916 | 0.03 | 0 | 0.15449 | 2.2871 | 0.020924 | 0.0423 | 0.063357 | 0 | 0 | 0.11989 | 0.036 | 0.27 | 0.17964 | 0.306 | 1.1086 | 14.1 | 92.71% | 3.8623 | 1.5839 | 92.7105
Bottom Shotkey | Input Value | Units | Std Units | 48 | 2.88 | 0.41926 | 3.5573 | 4.6587 | 1.1013 | 0 | 3.0576 | 0.063898 | 0.4 | 0.4639 | 1.0269 | 0.0021091 | 0.0021091 | 1.9798 | 0.0012935 | 0.0012935 | 1.9798 | 0.015679 | 0.11098 | 0.03 | 0 | 0.15691 | 2.3301 | 0.021717 | 0.0432 | 0.065059 | 0 | 0 | 0.11988 | 0.036 | 0.27 | 0.17964 | 0.306 | 1.1151 | 14.4 | 92.81% | 3.9226 | 1.6265 | 92.8125
VfdSky | 0 | V | Diode Forward Voltage | 49 | 2.94 | 0.41931 | 3.5578 | 4.7189 | 1.1611 | 0 | 3.1142 | 0.066299 | 0.4 | 0.4663 | 1.027 | 0.0021097 | 0.0021097 | 2.0166 | 0.001342 | 0.001342 | 2.0166 | 0.016267 | 0.11281 | 0.03 | 0 | 0.15933 | 2.3731 | 0.022527 | 0.0441 | 0.066777 | 0 | 0 | 0.11988 | 0.036 | 0.27 | 0.17964 | 0.306 | 1.1217 | 14.7 | 92.91% | 3.9833 | 1.6694 | 92.9101
QrrSky | 0 | nC | Diode Reverse Recovery Charge | 50 | 3 | 0.41937 | 3.5583 | 4.7791 | 1.2209 | 0 | 3.171 | 0.068751 | 0.4 | 0.46875 | 1.0272 | 0.0021102 | 0.0021102 | 2.0535 | 0.0013915 | 0.0013915 | 2.0535 | 0.016867 | 0.11463 | 0.03 | 0 | 0.16177 | 2.4163 | 0.023353 | 0.045 | 0.068513 | 0 | 0 | 0.11988 | 0.036 | 0.27 | 0.17964 | 0.306 | 1.1284 | 15 | 93% | 4.0443 | 1.7128 | 93.0035
Ireverse | 0 | mA | Reverse Leakage Current | 51 | 3.06 | 0.41942 | 3.5587 | 4.8394 | 1.2806 | 0 | 3.2278 | 0.071253 | 0.4 | 0.47125 | 1.0273 | 0.0021107 | 0.0021107 | 2.0904 | 0.0014421 | 0.0014421 | 2.0904 | 0.01748 | 0.11646 | 0.03 | 0 | 0.16423 | 2.4595 | 0.024196 | 0.0459 | 0.070266 | 0 | 0 | 0.11988 | 0.036 | 0.27 | 0.17964 | 0.306 | 1.1352 | 15.3 | 93.09% | 4.1056 | 1.7567 | 93.093
Controller | Input Value | Units | Std Units | 52 | 3.12 | 0.41947 | 3.5592 | 4.8996 | 1.3404 | 0 | 3.2848 | 0.073806 | 0.4 | 0.47381 | 1.0274 | 0.0021113 | 0.0021113 | 2.1275 | 0.0014936 | 0.0014936 | 2.1275 | 0.018105 | 0.11828 | 0.03 | 0 | 0.16669 | 2.5028 | 0.025056 | 0.0468 | 0.072036 | 0 | 0 | 0.11988 | 0.036 | 0.27 | 0.17964 | 0.306 | 1.142 | 15.6 | 93.18% | 4.1673 | 1.8009 | 93.1788
Theta Ja | 20 | °C/W | Junction to Ambient Resistance | 53 | 3.18 | 0.41953 | 3.5596 | 4.9598 | 1.4002 | 0 | 3.3419 | 0.076409 | 0.4 | 0.47641 | 1.0276 | 0.0021118 | 0.0021118 | 2.1646 | 0.0015462 | 0.0015462 | 2.1646 | 0.018742 | 0.12011 | 0.03 | 0 | 0.16917 | 2.5462 | 0.025932 | 0.0477 | 0.073823 | 0 | 0 | 0.11987 | 0.036 | 0.27 | 0.17964 | 0.306 | 1.1489 | 15.9 | 93.26% | 4.2292 | 1.8456 | 93.261
Theta Ja | 2 | nF | Junction to Ambient Resistance | 54 | 3.24 | 0.41958 | 3.5601 | 5.02 | 1.46 | 0 | 3.3991 | 0.079063 | 0.4 | 0.47906 | 1.0277 | 0.0021124 | 0.0021124 | 2.2018 | 0.0015998 | 0.0015998 | 2.2018 | 0.019391 | 0.12194 | 0.03 | 0 | 0.17166 | 2.5896 | 0.026824 | 0.0486 | 0.075627 | 0 | 0 | 0.11987 | 0.036 | 0.27 | 0.17964 | 0.306 | 1.1559 | 16.2 | 93.34% | 4.2915 | 1.8907 | 93.3398
|  |  |  | 55 | 3.3 | 0.41964 | 3.5606 | 5.0803 | 1.5197 | 0 | 3.4564 | 0.081767 | 0.4 | 0.48177 | 1.0278 | 0.0021129 | 0.0021129 | 2.239 | 0.0016543 | 0.0016543 | 2.239 | 0.020053 | 0.12376 | 0.03 | 0 | 0.17416 | 2.6331 | 0.027733 | 0.0495 | 0.077448 | 0 | 0 | 0.11987 | 0.036 | 0.27 | 0.17964 | 0.306 | 1.163 | 16.5 | 93.42% | 4.3541 | 1.9362 | 93.4155
|  |  |  | 56 | 3.36 | 0.41969 | 3.561 | 5.1405 | 1.5795 | 0 | 3.5137 | 0.084523 | 0.4 | 0.48452 | 1.028 | 0.0021135 | 0.0021135 | 2.2763 | 0.0017099 | 0.0017099 | 2.2763 | 0.020727 | 0.12559 | 0.03 | 0 | 0.17668 | 2.6767 | 0.028659 | 0.0504 | 0.079286 | 0 | 0 | 0.11987 | 0.036 | 0.27 | 0.17964 | 0.306 | 1.1702 | 16.8 | 93.49% | 4.417 | 1.9821 | 93.4882
Outputs |  |  |  | 57 | 3.42 | 0.41974 | 3.5615 | 5.2007 | 1.6393 | 0 | 3.5712 | 0.087329 | 0.4 | 0.48733 | 1.0281 | 0.002114 | 0.002114 | 2.3137 | 0.0017665 | 0.0017665 | 2.3137 | 0.021413 | 0.12741 | 0.03 | 0 | 0.17921 | 2.7203 | 0.029601 | 0.0513 | 0.081141 | 0 | 0 | 0.11986 | 0.036 | 0.27 | 0.17964 | 0.306 | 1.1774 | 17.1 | 93.56% | 4.4803 | 2.0285 | 93.558
Design | Value | Units |  | 58 | 3.48 | 0.4198 | 3.5619 | 5.261 | 1.699 | 0 | 3.6287 | 0.090186 | 0.4 | 0.49019 | 1.0282 | 0.0021146 | 0.0021146 | 2.3511 | 0.0018242 | 0.0018242 | 2.3511 | 0.022111 | 0.12924 | 0.03 | 0 | 0.18175 | 2.764 | 0.03056 | 0.0522 | 0.083013 | 0 | 0 | 0.11986 | 0.036 | 0.27 | 0.17964 | 0.306 | 1.1848 | 17.4 | 93.63% | 4.5438 | 2.0753 | 93.6251
Dmax | 0.42207 | index |  | 59 | 3.54 | 0.41985 | 3.5624 | 5.3212 | 1.7588 | 0 | 3.6863 | 0.093094 | 0.4 | 0.49309 | 1.0284 | 0.0021151 | 0.0021151 | 2.3886 | 0.0018828 | 0.0018828 | 2.3886 | 0.022822 | 0.13107 | 0.03 | 0 | 0.18431 | 2.8078 | 0.031535 | 0.0531 | 0.084903 | 0 | 0 | 0.11986 | 0.036 | 0.27 | 0.17964 | 0.306 | 1.1922 | 17.7 | 93.69% | 4.6077 | 2.1226 | 93.6897
Dprime | 0.57793 | index |  | 60 | 3.6 | 0.41991 | 3.5628 | 5.3814 | 1.8186 | 0 | 3.744 | 0.096054 | 0.4 | 0.49605 | 1.0285 | 0.0021156 | 0.0021156 | 2.4261 | 0.0019424 | 0.0019424 | 2.4261 | 0.023545 | 0.13289 | 0.03 | 0 | 0.18688 | 2.8516 | 0.032527 | 0.054 | 0.086809 | 0 | 0 | 0.11986 | 0.036 | 0.27 | 0.17964 | 0.306 | 1.1997 | 18 | 93.75% | 4.6719 | 2.1702 | 93.7517
Ipp | 0.57793 | A |  | 61 | 3.66 | 0.41996 | 3.5633 | 5.4417 | 1.8783 | 0 | 3.8018 | 0.099064 | 0.4 | 0.49906 | 1.0286 | 0.0021162 | 0.0021162 | 2.4637 | 0.0020031 | 0.0020031 | 2.4637 | 0.02428 | 0.13472 | 0.03 | 0 | 0.18946 | 2.8955 | 0.033535 | 0.0549 | 0.088732 | 0 | 0 | 0.11985 | 0.036 | 0.27 | 0.17964 | 0.306 | 1.2072 | 18.3 | 93.81% | 4.7364 | 2.2183 | 93.8114
Top FET | Value | Units |  | 62 | 3.72 | 0.42001 | 3.5638 | 5.5019 | 1.9381 | 0 | 3.8596 | 0.10213 | 0.4 | 0.50213 | 1.0288 | 0.0021167 | 0.0021167 | 2.5014 | 0.0020648 | 0.0020648 | 2.5014 | 0.025027 | 0.13654 | 0.03 | 0 | 0.19205 | 2.9394 | 0.03456 | 0.0558 | 0.090673 | 0 | 0 | 0.11985 | 0.036 | 0.27 | 0.17964 | 0.306 | 1.2149 | 18.6 | 93.87% | 4.8013 | 2.2668 | 93.8688
Tr | 5.7249 | ns |  | 63 | 3.78 | 0.42007 | 3.5642 | 5.5621 | 1.9979 | 0 | 3.9175 | 0.10524 | 0.4 | 0.50524 | 1.0289 | 0.0021173 | 0.0021173 | 2.5391 | 0.0021274 | 0.0021274 | 2.5391 | 0.025787 | 0.13837 | 0.03 | 0 | 0.19466 | 2.9833 | 0.035601 | 0.0567 | 0.092631 | 0 | 0 | 0.11985 | 0.036 | 0.27 | 0.17964 | 0.306 | 1.2226 | 18.9 | 93.92% | 4.8664 | 2.3158 | 93.9241
Tf | 14.5283 | ns |  | 64 | 3.84 | 0.42012 | 3.5647 | 5.6223 | 2.0577 | 0 | 3.9755 | 0.1084 | 0.4 | 0.5084 | 1.029 | 0.0021178 | 0.0021178 | 2.5768 | 0.0021911 | 0.0021911 | 2.5768 | 0.026559 | 0.14019 | 0.03 | 0 | 0.19728 | 3.0273 | 0.036659 | 0.0576 | 0.094606 | 0 | 0 | 0.11985 | 0.036 | 0.27 | 0.17964 | 0.306 | 1.2304 | 19.2 | 93.98% | 4.9319 | 2.3651 | 93.9774
Part Power | Value | Units |  | 65 | 3.9 | 0.42018 | 3.5651 | 5.6826 | 2.1174 | 0 | 4.0335 | 0.11162 | 0.4 | 0.51162 | 1.0292 | 0.0021184 | 0.0021184 | 2.6146 | 0.0022559 | 0.0022559 | 2.6146 | 0.027344 | 0.14202 | 0.03 | 0 | 0.19991 | 3.0714 | 0.037733 | 0.0585 | 0.096597 | 0 | 0 | 0.11984 | 0.036 | 0.27 | 0.17964 | 0.306 | 1.2383 | 19.5 | 94.03% | 4.9978 | 2.4149 | 94.0287
Power Dis | 0.306 | W |  | 66 | 3.96 | 0.42023 | 3.5656 | 5.7428 | 2.1772 | 0 | 4.0916 | 0.11489 | 0.4 | 0.51489 | 1.0293 | 0.0021189 | 0.0021189 | 2.6524 | 0.0023216 | 0.0023216 | 2.6524 | 0.02814 | 0.14385 | 0.03 | 0 | 0.20256 | 3.1154 | 0.038824 | 0.0594 | 0.098607 | 0 | 0 | 0.11984 | 0.036 | 0.27 | 0.17964 | 0.306 | 1.2463 | 19.8 | 94.08% | 5.0639 | 2.4652 | 94.0782
Temp rise | 6.12 | °C |  | 67 | 4.02 | 0.42028 | 3.5661 | 5.803 | 2.237 | 0 | 4.1497 | 0.1182 | 0.4 | 0.5182 | 1.0294 | 0.0021195 | 0.0021195 | 2.6902 | 0.0023883 | 0.0023883 | 2.6902 | 0.028949 | 0.14567 | 0.03 | 0 | 0.20522 | 3.1596 | 0.039931 | 0.0603 | 0.10063 | 0 | 0 | 0.11984 | 0.036 | 0.27 | 0.17964 | 0.306 | 1.2544 | 20.1 | 94.13% | 5.1304 | 2.5158 | 94.1258
Current (switching) | 0.0255 | A |  | 68 | 4.08 | 0.42034 | 3.5665 | 5.8633 | 2.2967 | 0 | 4.2079 | 0.12157 | 0.4 | 0.52157 | 1.0296 | 0.00212 | 0.00212 | 2.7281 | 0.0024561 | 0.0024561 | 2.7281 | 0.029771 | 0.1475 | 0.03 | 0 | 0.20789 | 3.2037 | 0.041055 | 0.0612 | 0.10268 | 0 | 0 | 0.11984 | 0.036 | 0.27 | 0.17964 | 0.306 | 1.2626 | 20.4 | 94.17% | 5.1972 | 2.5669 | 94.1717
Qrr Current | 0.01 | A |  | 69 | 4.14 | 0.42039 | 3.567 | 5.9235 | 2.3565 | 0 | 4.2661 | 0.125 | 0.4 | 0.525 | 1.0297 | 0.0021205 | 0.0021205 | 2.7661 | 0.0025249 | 0.0025249 | 2.7661 | 0.030604 | 0.14932 | 0.03 | 0 | 0.21057 | 3.2479 | 0.042195 | 0.0621 | 0.10474 | 0 | 0 | 0.11983 | 0.036 | 0.27 | 0.17964 | 0.306 | 1.2708 | 20.7 | 94.22% | 5.2643 | 2.6184 | 94.216
Diode Current | 0.00036121 | 0.0043345 |  | 70 | 4.2 | 0.42045 | 3.5674 | 5.9837 | 2.4163 | 0 | 4.3244 | 0.12847 | 0.4 | 0.52847 | 1.0298 | 0.0021211 | 0.0021211 | 2.804 | 0.0025947 | 0.0025947 | 2.804 | 0.03145 | 0.15115 | 0.03 | 0 | 0.21327 | 3.2921 | 0.043352 | 0.063 | 0.10681 | 0 | 0 | 0.11983 | 0.036 | 0.27 | 0.17964 | 0.306 | 1.2791 | 21 | 94.26% | 5.3318 | 2.6704 | 94.2587
Total | 0.035861 | A |  | 71 | 4.26 | 0.4205 | 3.5679 | 6.0439 | 2.4761 | 0 | 4.3827 | 0.132 | 0.4 | 0.532 | 1.03 | 0.0021216 | 0.0021216 | 2.842 | 0.0026655 | 0.0026655 | 2.842 | 0.032309 | 0.15298 | 0.03 | 0 | 0.21598 | 3.3364 | 0.044525 | 0.0639 | 0.10891 | 0 | 0 | 0.11983 | 0.036 | 0.27 | 0.17964 | 0.306 | 1.2875 | 21.3 | 94.3% | 5.3995 | 2.7227 | 94.2999
|  |  |  | 72 | 4.32 | 0.42055 | 3.5683 | 6.1042 | 2.5358 | 0 | 4.4411 | 0.13557 | 0.4 | 0.53557 | 1.0301 | 0.0021222 | 0.0021222 | 2.8801 | 0.0027373 | 0.0027373 | 2.8801 | 0.033179 | 0.1548 | 0.03 | 0 | 0.21871 | 3.3806 | 0.045715 | 0.0648 | 0.11102 | 0 | 0 | 0.11983 | 0.036 | 0.27 | 0.17964 | 0.306 | 1.296 | 21.6 | 94.34% | 5.4676 | 2.7756 | 94.3397
|  |  |  | 73 | 4.38 | 0.42061 | 3.5688 | 6.1644 | 2.5956 | 0 | 4.4995 | 0.1392 | 0.4 | 0.5392 | 1.0302 | 0.0021227 | 0.0021227 | 2.9181 | 0.0028101 | 0.0028101 | 2.9181 | 0.034062 | 0.15663 | 0.03 | 0 | 0.22144 | 3.4249 | 0.046921 | 0.0657 | 0.11315 | 0 | 0 | 0.11982 | 0.036 | 0.27 | 0.17964 | 0.306 | 1.3046 | 21.9 | 94.38% | 5.5361 | 2.8288 | 94.378
|  |  |  | 74 | 4.44 | 0.42066 | 3.5693 | 6.2246 | 2.6554 | 0 | 4.558 | 0.14289 | 0.4 | 0.54289 | 1.0304 | 0.0021233 | 0.0021233 | 2.9562 | 0.002884 | 0.002884 | 2.9562 | 0.034957 | 0.15845 | 0.03 | 0 | 0.22419 | 3.4693 | 0.048143 | 0.0666 | 0.1153 | 0 | 0 | 0.11982 | 0.036 | 0.27 | 0.17964 | 0.306 | 1.3132 | 22.2 | 94.42% | 5.6048 | 2.8825 | 94.415
|  |  |  | 75 | 4.5 | 0.42072 | 3.5697 | 6.2849 | 2.7151 | 0 | 4.6165 | 0.14662 | 0.4 | 0.54662 | 1.0305 | 0.0021238 | 0.0021238 | 2.9944 | 0.0029589 | 0.0029589 | 2.9944 | 0.035865 | 0.16028 | 0.03 | 0 | 0.22696 | 3.5136 | 0.049383 | 0.0675 | 0.11746 | 0 | 0 | 0.11982 | 0.036 | 0.27 | 0.17964 | 0.306 | 1.3219 | 22.5 | 94.45% | 5.6739 | 2.9366 | 94.4507
|  |  |  | 76 | 4.56 | 0.42077 | 3.5702 | 6.3451 | 2.7749 | 0 | 4.675 | 0.15041 | 0.4 | 0.55041 | 1.0306 | 0.0021244 | 0.0021244 | 3.0325 | 0.0030348 | 0.0030348 | 3.0325 | 0.036785 | 0.1621 | 0.03 | 0 | 0.22973 | 3.558 | 0.050638 | 0.0684 | 0.11964 | 0 | 0 | 0.11982 | 0.036 | 0.27 | 0.17964 | 0.306 | 1.3308 | 22.8 | 94.49% | 5.7434 | 2.9911 | 94.4852
|  |  |  | 77 | 4.62 | 0.42082 | 3.5706 | 6.4053 | 2.8347 | 0 | 4.7336 | 0.15425 | 0.4 | 0.55425 | 1.0308 | 0.0021249 | 0.0021249 | 3.0707 | 0.0031117 | 0.0031117 | 3.0707 | 0.037717 | 0.16393 | 0.03 | 0 | 0.23252 | 3.6024 | 0.05191 | 0.0693 | 0.12184 | 0 | 0 | 0.11982 | 0.036 | 0.27 | 0.17964 | 0.306 | 1.3397 | 23.1 | 94.52% | 5.8131 | 3.0461 | 94.5185
|  |  |  | 78 | 4.68 | 0.42088 | 3.5711 | 6.4655 | 2.8945 | 0 | 4.7922 | 0.15814 | 0.4 | 0.55814 | 1.0309 | 0.0021254 | 0.0021254 | 3.1089 | 0.0031896 | 0.0031896 | 3.1089 | 0.038662 | 0.16576 | 0.03 | 0 | 0.23533 | 3.6469 | 0.053198 | 0.0702 | 0.12406 | 0 | 0 | 0.11981 | 0.036 | 0.27 | 0.17964 | 0.306 | 1.3487 | 23.4 | 94.55% | 5.8832 | 3.1015 | 94.5506
|  |  |  | 79 | 4.74 | 0.42093 | 3.5715 | 6.5258 | 2.9542 | 0 | 4.8508 | 0.16208 | 0.4 | 0.56208 | 1.031 | 0.002126 | 0.002126 | 3.1472 | 0.0032686 | 0.0032686 | 3.1472 | 0.039619 | 0.16758 | 0.03 | 0 | 0.23814 | 3.6913 | 0.054503 | 0.0711 | 0.12629 | 0 | 0 | 0.11981 | 0.036 | 0.27 | 0.17964 | 0.306 | 1.3577 | 23.7 | 94.58% | 5.9536 | 3.1573 | 94.5816
|  |  |  | 80 | 4.8 | 0.42099 | 3.572 | 6.586 | 3.014 | 0 | 4.9095 | 0.16608 | 0.4 | 0.56608 | 1.0311 | 0.0021265 | 0.0021265 | 3.1855 | 0.0033486 | 0.0033486 | 3.1855 | 0.040589 | 0.16941 | 0.03 | 0 | 0.24097 | 3.7358 | 0.055824 | 0.072 | 0.12854 | 0 | 0 | 0.11981 | 0.036 | 0.27 | 0.17964 | 0.306 | 1.3669 | 24 | 94.61% | 6.0244 | 3.2136 | 94.6116
|  |  |  | 81 | 4.86 | 0.42104 | 3.5725 | 6.6462 | 3.0738 | 0 | 4.9682 | 0.17013 | 0.4 | 0.57013 | 1.0313 | 0.0021271 | 0.0021271 | 3.2238 | 0.0034296 | 0.0034296 | 3.2238 | 0.04157 | 0.17123 | 0.03 | 0 | 0.24382 | 3.7803 | 0.057162 | 0.0729 | 0.13081 | 0 | 0 | 0.11981 | 0.036 | 0.27 | 0.17964 | 0.306 | 1.3761 | 24.3 | 94.64% | 6.0954 | 3.2702 | 94.6405
|  |  |  | 82 | 4.92 | 0.42109 | 3.5729 | 6.7065 | 3.1335 | 0 | 5.0269 | 0.17423 | 0.4 | 0.57423 | 1.0314 | 0.0021276 | 0.0021276 | 3.2621 | 0.0035116 | 0.0035116 | 3.2621 | 0.042565 | 0.17306 | 0.03 | 0 | 0.24667 | 3.8248 | 0.058516 | 0.0738 | 0.1331 | 0 | 0 | 0.1198 | 0.036 | 0.27 | 0.17964 | 0.306 | 1.3854 | 24.6 | 94.67% | 6.1668 | 3.3274 | 94.6684
|  |  |  | 83 | 4.98 | 0.42115 | 3.5734 | 6.7667 | 3.1933 | 0 | 5.0857 | 0.17839 | 0.4 | 0.57839 | 1.0315 | 0.0021282 | 0.0021282 | 3.3004 | 0.0035946 | 0.0035946 | 3.3004 | 0.043571 | 0.17488 | 0.03 | 0 | 0.24954 | 3.8693 | 0.059887 | 0.0747 | 0.1354 | 0 | 0 | 0.1198 | 0.036 | 0.27 | 0.17964 | 0.306 | 1.3949 | 24.9 | 94.7% | 6.2386 | 3.3849 | 94.6953
|  |  |  | 84 | 5.04 | 0.4212 | 3.5738 | 6.8269 | 3.2531 | 0 | 5.1445 | 0.1826 | 0.4 | 0.5826 | 1.0317 | 0.0021287 | 0.0021287 | 3.3388 | 0.0036787 | 0.0036787 | 3.3388 | 0.04459 | 0.17671 | 0.03 | 0 | 0.25243 | 3.9139 | 0.061274 | 0.0756 | 0.13772 | 0 | 0 | 0.1198 | 0.036 | 0.27 | 0.17964 | 0.306 | 1.4043 | 25.2 | 94.72% | 6.3107 | 3.4429 | 94.7214
|  |  |  | 85 | 5.1 | 0.42126 | 3.5743 | 6.8871 | 3.3129 | 0 | 5.2033 | 0.18686 | 0.4 | 0.58686 | 1.0318 | 0.0021293 | 0.0021293 | 3.3772 | 0.0037638 | 0.0037638 | 3.3772 | 0.045621 | 0.17854 | 0.03 | 0 | 0.25532 | 3.9584 | 0.062677 | 0.0765 | 0.14005 | 0 | 0 | 0.1198 | 0.036 | 0.27 | 0.17964 | 0.306 | 1.4139 | 25.5 | 94.75% | 6.3831 | 3.5014 | 94.7465
|  |  |  | 86 | 5.16 | 0.42131 | 3.5748 | 6.9474 | 3.3726 | 0 | 5.2622 | 0.19118 | 0.4 | 0.59118 | 1.0319 | 0.0021298 | 0.0021298 | 3.4156 | 0.0038499 | 0.0038499 | 3.4156 | 0.046665 | 0.18036 | 0.03 | 0 | 0.25823 | 4.003 | 0.064097 | 0.0774 | 0.14241 | 0 | 0 | 0.11979 | 0.036 | 0.27 | 0.17964 | 0.306 | 1.4236 | 25.8 | 94.77% | 6.4558 | 3.5602 | 94.7707
|  |  |  | 87 | 5.22 | 0.42136 | 3.5752 | 7.0076 | 3.4324 | 0 | 5.3211 | 0.19554 | 0.4 | 0.59554 | 1.0321 | 0.0021304 | 0.0021304 | 3.454 | 0.003937 | 0.003937 | 3.454 | 0.047721 | 0.18219 | 0.03 | 0 | 0.26116 | 4.0476 | 0.065533 | 0.0783 | 0.14478 | 0 | 0 | 0.11979 | 0.036 | 0.27 | 0.17964 | 0.306 | 1.4333 | 26.1 | 94.79% | 6.5289 | 3.6195 | 94.7942
|  |  |  | 88 | 5.28 | 0.42142 | 3.5757 | 7.0678 | 3.4922 | 0 | 5.3799 | 0.19997 | 0.4 | 0.59997 | 1.0322 | 0.0021309 | 0.0021309 | 3.4925 | 0.0040252 | 0.0040252 | 3.4925 | 0.04879 | 0.18401 | 0.03 | 0 | 0.26409 | 4.0922 | 0.066985 | 0.0792 | 0.14717 | 0 | 0 | 0.11979 | 0.036 | 0.27 | 0.17964 | 0.306 | 1.4432 | 26.4 | 94.82% | 6.6023 | 3.6793 | 94.8168
|  |  |  | 89 | 5.34 | 0.42147 | 3.5761 | 7.1281 | 3.5519 | 0 | 5.4389 | 0.20444 | 0.4 | 0.60444 | 1.0323 | 0.0021315 | 0.0021315 | 3.531 | 0.0041143 | 0.0041143 | 3.531 | 0.049871 | 0.18584 | 0.03 | 0 | 0.26704 | 4.1369 | 0.068454 | 0.0801 | 0.14958 | 0 | 0 | 0.11979 | 0.036 | 0.27 | 0.17964 | 0.306 | 1.4531 | 26.7 | 94.84% | 6.6761 | 3.7395 | 94.8386
|  |  |  | 90 | 5.4 | 0.42153 | 3.5766 | 7.1883 | 3.6117 | 0 | 5.4978 | 0.20897 | 0.4 | 0.60897 | 1.0325 | 0.002132 | 0.002132 | 3.5695 | 0.0042046 | 0.0042046 | 3.5695 | 0.050964 | 0.18767 | 0.03 | 0 | 0.27001 | 4.1815 | 0.06994 | 0.081 | 0.152 | 0 | 0 | 0.11978 | 0.036 | 0.27 | 0.17964 | 0.306 | 1.4631 | 27 | 94.86% | 6.7501 | 3.8001 | 94.8597
|  |  |  | 91 | 5.46 | 0.42158 | 3.577 | 7.2485 | 3.6715 | 0 | 5.5568 | 0.21356 | 0.4 | 0.61356 | 1.0326 | 0.0021325 | 0.0021325 | 3.608 | 0.0042958 | 0.0042958 | 3.608 | 0.05207 | 0.18949 | 0.03 | 0 | 0.27298 | 4.2262 | 0.071441 | 0.0819 | 0.15444 | 0 | 0 | 0.11978 | 0.036 | 0.27 | 0.17964 | 0.306 | 1.4732 | 27.3 | 94.88% | 6.8246 | 3.8611 | 94.88
|  |  |  | 92 | 5.52 | 0.42163 | 3.5775 | 7.3088 | 3.7312 | 0 | 5.6158 | 0.21819 | 0.4 | 0.61819 | 1.0327 | 0.0021331 | 0.0021331 | 3.6465 | 0.004388 | 0.004388 | 3.6465 | 0.053188 | 0.19132 | 0.03 | 0 | 0.27597 | 4.2708 | 0.07296 | 0.0828 | 0.1569 | 0 | 0 | 0.11978 | 0.036 | 0.27 | 0.17964 | 0.306 | 1.4834 | 27.6 | 94.9% | 6.8993 | 3.9226 | 94.8996
|  |  |  | 93 | 5.58 | 0.42169 | 3.578 | 7.369 | 3.791 | 0 | 5.6748 | 0.22289 | 0.4 | 0.62289 | 1.0329 | 0.0021336 | 0.0021336 | 3.6851 | 0.0044813 | 0.0044813 | 3.6851 | 0.054319 | 0.19314 | 0.03 | 0 | 0.27898 | 4.3155 | 0.074494 | 0.0837 | 0.15938 | 0 | 0 | 0.11978 | 0.036 | 0.27 | 0.17964 | 0.306 | 1.4936 | 27.9 | 94.92% | 6.9744 | 3.9845 | 94.9185
|  |  |  | 94 | 5.64 | 0.42174 | 3.5784 | 7.4292 | 3.8508 | 0 | 5.7338 | 0.22763 | 0.4 | 0.62763 | 1.033 | 0.0021342 | 0.0021342 | 3.7236 | 0.0045756 | 0.0045756 | 3.7236 | 0.055462 | 0.19497 | 0.03 | 0 | 0.28199 | 4.3602 | 0.076045 | 0.0846 | 0.16188 | 0 | 0 | 0.11977 | 0.036 | 0.27 | 0.17964 | 0.306 | 1.504 | 28.2 | 94.94% | 7.0499 | 4.0469 | 94.9367
|  |  |  | 95 | 5.7 | 0.4218 | 3.5789 | 7.4894 | 3.9106 | 0 | 5.7929 | 0.23243 | 0.4 | 0.63243 | 1.0331 | 0.0021347 | 0.0021347 | 3.7622 | 0.0046709 | 0.0046709 | 3.7622 | 0.056618 | 0.19679 | 0.03 | 0 | 0.28503 | 4.4049 | 0.077612 | 0.0855 | 0.16439 | 0 | 0 | 0.11977 | 0.036 | 0.27 | 0.17964 | 0.306 | 1.5144 | 28.5 | 94.95% | 7.1256 | 4.1097 | 94.9543
|  |  |  | 96 | 5.76 | 0.42185 | 3.5793 | 7.5497 | 3.9703 | 0 | 5.8519 | 0.23729 | 0.4 | 0.63729 | 1.0333 | 0.0021353 | 0.0021353 | 3.8008 | 0.0047673 | 0.0047673 | 3.8008 | 0.057786 | 0.19862 | 0.03 | 0 | 0.28807 | 4.4496 | 0.079195 | 0.0864 | 0.16692 | 0 | 0 | 0.11977 | 0.036 | 0.27 | 0.17964 | 0.306 | 1.5249 | 28.8 | 94.97% | 7.2018 | 4.1729 | 94.9713
|  |  |  | 97 | 5.82 | 0.4219 | 3.5798 | 7.6099 | 4.0301 | 0 | 5.911 | 0.2422 | 0.4 | 0.6422 | 1.0334 | 0.0021358 | 0.0021358 | 3.8395 | 0.0048647 | 0.0048647 | 3.8395 | 0.058966 | 0.20045 | 0.03 | 0 | 0.29113 | 4.4943 | 0.080795 | 0.0873 | 0.16946 | 0 | 0 | 0.11977 | 0.036 | 0.27 | 0.17964 | 0.306 | 1.5356 | 29.1 | 94.99% | 7.2782 | 4.2366 | 94.9877
|  |  |  | 98 | 5.88 | 0.42196 | 3.5803 | 7.6701 | 4.0899 | 0 | 5.9701 | 0.24716 | 0.4 | 0.64716 | 1.0335 | 0.0021364 | 0.0021364 | 3.8781 | 0.0049631 | 0.0049631 | 3.8781 | 0.060159 | 0.20227 | 0.03 | 0 | 0.2942 | 4.539 | 0.082412 | 0.0882 | 0.17203 | 0 | 0 | 0.11976 | 0.036 | 0.27 | 0.17964 | 0.306 | 1.5463 | 29.4 | 95% | 7.355 | 4.3007 | 95.0034
|  |  |  | 99 | 5.94 | 0.42201 | 3.5807 | 7.7304 | 4.1496 | 0 | 6.0293 | 0.25218 | 0.4 | 0.65218 | 1.0337 | 0.0021369 | 0.0021369 | 3.9168 | 0.0050625 | 0.0050625 | 3.9168 | 0.061364 | 0.2041 | 0.03 | 0 | 0.29729 | 4.5838 | 0.084044 | 0.0891 | 0.17461 | 0 | 0 | 0.11976 | 0.036 | 0.27 | 0.17964 | 0.306 | 1.557 | 29.7 | 95.02% | 7.4322 | 4.3653 | 95.0186
|  |  |  | 100 | 6 | 0.42207 | 3.5812 | 7.7906 | 4.2094 | 0 | 6.0884 | 0.25726 | 0.4 | 0.65726 | 1.0338 | 0.0021375 | 0.0021375 | 3.9554 | 0.005163 | 0.005163 | 3.9554 | 0.062582 | 0.20592 | 0.03 | 0 | 0.30039 | 4.6285 | 0.085693 | 0.09 | 0.17721 | 0 | 0 | 0.11976 | 0.036 | 0.27 | 0.17964 | 0.306 | 1.5679 | 30 | 95.03% | 7.5096 | 4.4303 | 95.0332
|  |  |  | 101 | 6.06 | 0.42212 | 3.5816 | 7.8508 | 4.2692 | 0 | 6.1476 | 0.26238 | 0.4 | 0.66238 | 1.0339 | 0.002138 | 0.002138 | 3.9941 | 0.0052645 | 0.0052645 | 3.9941 | 0.063812 | 0.20775 | 0.03 | 0 | 0.3035 | 4.6733 | 0.087358 | 0.0909 | 0.17983 | 0 | 0 | 0.11976 | 0.036 | 0.27 | 0.17964 | 0.306 | 1.5789 | 30.3 | 95.05% | 7.5875 | 4.4957 | 95.0473
|  |  |  | 102 | 6.12 | 0.42217 | 3.5821 | 7.911 | 4.329 | 0 | 6.2067 | 0.26757 | 0.4 | 0.66757 | 1.0341 | 0.0021386 | 0.0021386 | 4.0328 | 0.005367 | 0.005367 | 4.0328 | 0.065055 | 0.20958 | 0.03 | 0 | 0.30662 | 4.718 | 0.08904 | 0.0918 | 0.18246 | 0 | 0 | 0.11976 | 0.036 | 0.27 | 0.17964 | 0.306 | 1.5899 | 30.6 | 95.06% | 7.6656 | 4.5616 | 95.0608
|  |  |  | 103 | 6.18 | 0.42223 | 3.5825 | 7.9713 | 4.3887 | 0 | 6.2659 | 0.27281 | 0.4 | 0.67281 | 1.0342 | 0.0021391 | 0.0021391 | 4.0716 | 0.0054706 | 0.0054706 | 4.0716 | 0.06631 | 0.2114 | 0.03 | 0 | 0.30977 | 4.7628 | 0.090738 | 0.0927 | 0.18512 | 0 | 0 | 0.11975 | 0.036 | 0.27 | 0.17964 | 0.306 | 1.6011 | 30.9 | 95.07% | 7.7441 | 4.6279 | 95.0738
|  |  |  | 104 | 6.24 | 0.42228 | 3.583 | 8.0315 | 4.4485 | 0 | 6.3251 | 0.2781 | 0.4 | 0.6781 | 1.0343 | 0.0021397 | 0.0021397 | 4.1103 | 0.0055752 | 0.0055752 | 4.1103 | 0.067578 | 0.21323 | 0.03 | 0 | 0.31292 | 4.8076 | 0.092452 | 0.0936 | 0.18779 | 0 | 0 | 0.11975 | 0.036 | 0.27 | 0.17964 | 0.306 | 1.6123 | 31.2 | 95.09% | 7.823 | 4.6947 | 95.0864
|  |  |  | 105 | 6.3 | 0.42234 | 3.5835 | 8.0917 | 4.5083 | 0 | 6.3844 | 0.28345 | 0.4 | 0.68345 | 1.0345 | 0.0021402 | 0.0021402 | 4.149 | 0.0056808 | 0.0056808 | 4.149 | 0.068858 | 0.21505 | 0.03 | 0 | 0.31609 | 4.8524 | 0.094182 | 0.0945 | 0.19048 | 0 | 0 | 0.11975 | 0.036 | 0.27 | 0.17964 | 0.306 | 1.6236 | 31.5 | 95.1% | 7.9022 | 4.7619 | 95.0984
|  |  |  | 106 | 6.36 | 0.42239 | 3.5839 | 8.152 | 4.568 | 0 | 6.4436 | 0.28886 | 0.4 | 0.68886 | 1.0346 | 0.0021407 | 0.0021407 | 4.1878 | 0.0057874 | 0.0057874 | 4.1878 | 0.070151 | 0.21688 | 0.03 | 0 | 0.31927 | 4.8972 | 0.095929 | 0.0954 | 0.19318 | 0 | 0 | 0.11975 | 0.036 | 0.27 | 0.17964 | 0.306 | 1.635 | 31.8 | 95.11% | 7.9817 | 4.8296 | 95.11
|  |  |  | 107 | 6.42 | 0.42244 | 3.5844 | 8.2122 | 4.6278 | 0 | 6.5028 | 0.29432 | 0.4 | 0.69432 | 1.0347 | 0.0021413 | 0.0021413 | 4.2266 | 0.0058951 | 0.0058951 | 4.2266 | 0.071456 | 0.2187 | 0.03 | 0 | 0.32246 | 4.942 | 0.097692 | 0.0963 | 0.19591 | 0 | 0 | 0.11974 | 0.036 | 0.27 | 0.17964 | 0.306 | 1.6465 | 32.1 | 95.12% | 8.0616 | 4.8977 | 95.1211
|  |  |  | 108 | 6.48 | 0.4225 | 3.5848 | 8.2724 | 4.6876 | 0 | 6.5621 | 0.29984 | 0.4 | 0.69984 | 1.0349 | 0.0021418 | 0.0021418 | 4.2654 | 0.0060038 | 0.0060038 | 4.2654 | 0.072773 | 0.22053 | 0.03 | 0 | 0.32567 | 4.9868 | 0.099472 | 0.0972 | 0.19865 | 0 | 0 | 0.11974 | 0.036 | 0.27 | 0.17964 | 0.306 | 1.658 | 32.4 | 95.13% | 8.1418 | 4.9662 | 95.1317
|  |  |  | 109 | 6.54 | 0.42255 | 3.5853 | 8.3326 | 4.7474 | 0 | 6.6214 | 0.30542 | 0.4 | 0.70542 | 1.035 | 0.0021424 | 0.0021424 | 4.3042 | 0.0061135 | 0.0061135 | 4.3042 | 0.074104 | 0.22236 | 0.03 | 0 | 0.3289 | 5.0316 | 0.10127 | 0.0981 | 0.20141 | 0 | 0 | 0.11974 | 0.036 | 0.27 | 0.17964 | 0.306 | 1.6697 | 32.7 | 95.14% | 8.2224 | 5.0352 | 95.1419
|  |  |  | 110 | 6.6 | 0.42261 | 3.5858 | 8.3929 | 4.8071 | 0 | 6.6807 | 0.31105 | 0.4 | 0.71105 | 1.0351 | 0.0021429 | 0.0021429 | 4.343 | 0.0062243 | 0.0062243 | 4.343 | 0.075446 | 0.22418 | 0.03 | 0 | 0.33213 | 5.0764 | 0.10308 | 0.099 | 0.20418 | 0 | 0 | 0.11974 | 0.036 | 0.27 | 0.17964 | 0.306 | 1.6815 | 33 | 95.15% | 8.3033 | 5.1046 | 95.1517
|  |  |  | 111 | 6.66 | 0.42266 | 3.5862 | 8.4531 | 4.8669 | 0 | 6.74 | 0.31673 | 0.4 | 0.71673 | 1.0353 | 0.0021435 | 0.0021435 | 4.3818 | 0.0063361 | 0.0063361 | 4.3818 | 0.076801 | 0.22601 | 0.03 | 0 | 0.33538 | 5.1212 | 0.10491 | 0.0999 | 0.20698 | 0 | 0 | 0.11973 | 0.036 | 0.27 | 0.17964 | 0.306 | 1.6933 | 33.3 | 95.16% | 8.3846 | 5.1745 | 95.161
|  |  |  | 112 | 6.72 | 0.42271 | 3.5867 | 8.5133 | 4.9267 | 0 | 6.7993 | 0.32248 | 0.4 | 0.72248 | 1.0354 | 0.002144 | 0.002144 | 4.4207 | 0.006449 | 0.006449 | 4.4207 | 0.078169 | 0.22783 | 0.03 | 0 | 0.33865 | 5.1661 | 0.10675 | 0.1008 | 0.20979 | 0 | 0 | 0.11973 | 0.036 | 0.27 | 0.17964 | 0.306 | 1.7052 | 33.6 | 95.17% | 8.4662 | 5.2448 | 95.17
|  |  |  | 113 | 6.78 | 0.42277 | 3.5871 | 8.5736 | 4.9864 | 0 | 6.8586 | 0.32828 | 0.4 | 0.72828 | 1.0355 | 0.0021446 | 0.0021446 | 4.4595 | 0.0065628 | 0.0065628 | 4.4595 | 0.079549 | 0.22966 | 0.03 | 0 | 0.34193 | 5.2109 | 0.10861 | 0.1017 | 0.21262 | 0 | 0 | 0.11973 | 0.036 | 0.27 | 0.17964 | 0.306 | 1.7173 | 33.9 | 95.18% | 8.5482 | 5.3156 | 95.1786
|  |  |  | 114 | 6.84 | 0.42282 | 3.5876 | 8.6338 | 5.0462 | 0 | 6.918 | 0.33413 | 0.4 | 0.73413 | 1.0356 | 0.0021451 | 0.0021451 | 4.4984 | 0.0066777 | 0.0066777 | 4.4984 | 0.080942 | 0.23149 | 0.03 | 0 | 0.34522 | 5.2557 | 0.11049 | 0.1026 | 0.21547 | 0 | 0 | 0.11973 | 0.036 | 0.27 | 0.17964 | 0.306 | 1.7294 | 34.2 | 95.19% | 8.6305 | 5.3868 | 95.1867
|  |  |  | 115 | 6.9 | 0.42288 | 3.588 | 8.694 | 5.106 | 0 | 6.9773 | 0.34005 | 0.4 | 0.74005 | 1.0358 | 0.0021457 | 0.0021457 | 4.5373 | 0.0067937 | 0.0067937 | 4.5373 | 0.082347 | 0.23331 | 0.03 | 0 | 0.34853 | 5.3006 | 0.11238 | 0.1035 | 0.21834 | 0 | 0 | 0.11972 | 0.036 | 0.27 | 0.17964 | 0.306 | 1.7416 | 34.5 | 95.19% | 8.7132 | 5.4584 | 95.1945
|  |  |  | 116 | 6.96 | 0.42293 | 3.5885 | 8.7543 | 5.1657 | 0 | 7.0367 | 0.34602 | 0.4 | 0.74602 | 1.0359 | 0.0021462 | 0.0021462 | 4.5762 | 0.0069106 | 0.0069106 | 4.5762 | 0.083765 | 0.23514 | 0.03 | 0 | 0.35185 | 5.3454 | 0.11429 | 0.1044 | 0.22122 | 0 | 0 | 0.11972 | 0.036 | 0.27 | 0.17964 | 0.306 | 1.7539 | 34.8 | 95.2% | 8.7962 | 5.5306 | 95.202
|  |  |  | 117 | 7.02 | 0.42298 | 3.589 | 8.8145 | 5.2255 | 0 | 7.096 | 0.35205 | 0.4 | 0.75205 | 1.036 | 0.0021468 | 0.0021468 | 4.6151 | 0.0070286 | 0.0070286 | 4.6151 | 0.085196 | 0.23696 | 0.03 | 0 | 0.35518 | 5.3903 | 0.11622 | 0.1053 | 0.22412 | 0 | 0 | 0.11972 | 0.036 | 0.27 | 0.17964 | 0.306 | 1.7663 | 35.1 | 95.21% | 8.8796 | 5.6031 | 95.209
|  |  |  | 118 | 7.08 | 0.42304 | 3.5894 | 8.8747 | 5.2853 | 0 | 7.1554 | 0.35814 | 0.4 | 0.75814 | 1.0362 | 0.0021473 | 0.0021473 | 4.654 | 0.0071477 | 0.0071477 | 4.654 | 0.086638 | 0.23879 | 0.03 | 0 | 0.35853 | 5.4351 | 0.11816 | 0.1062 | 0.22704 | 0 | 0 | 0.11972 | 0.036 | 0.27 | 0.17964 | 0.306 | 1.7787 | 35.4 | 95.22% | 8.9633 | 5.6761 | 95.2157
|  |  |  | 119 | 7.14 | 0.42309 | 3.5899 | 8.9349 | 5.3451 | 0 | 7.2148 | 0.36428 | 0.4 | 0.76428 | 1.0363 | 0.0021479 | 0.0021479 | 4.6929 | 0.0072677 | 0.0072677 | 4.6929 | 0.088094 | 0.24061 | 0.03 | 0 | 0.3619 | 5.48 | 0.12012 | 0.1071 | 0.22998 | 0 | 0 | 0.11971 | 0.036 | 0.27 | 0.17964 | 0.306 | 1.7913 | 35.7 | 95.22% | 9.0474 | 5.7496 | 95.2221
|  |  |  | 120 | 7.2 | 0.42315 | 3.5903 | 8.9952 | 5.4048 | 0 | 7.2742 | 0.37048 | 0.4 | 0.77048 | 1.0364 | 0.0021484 | 0.0021484 | 4.7319 | 0.0073889 | 0.0073889 | 4.7319 | 0.089562 | 0.24244 | 0.03 | 0 | 0.36527 | 5.5248 | 0.12209 | 0.108 | 0.23294 | 0 | 0 | 0.11971 | 0.036 | 0.27 | 0.17964 | 0.306 | 1.8039 | 36 | 95.23% | 9.1318 | 5.8235 | 95.2282
|  |  |  | 121 | 7.26 | 0.4232 | 3.5908 | 9.0554 | 5.4646 | 0 | 7.3336 | 0.37674 | 0.4 | 0.77674 | 1.0366 | 0.002149 | 0.002149 | 4.7708 | 0.007511 | 0.007511 | 4.7708 | 0.091042 | 0.24427 | 0.03 | 0 | 0.36866 | 5.5697 | 0.12409 | 0.1089 | 0.23591 | 0 | 0 | 0.11971 | 0.036 | 0.27 | 0.17964 | 0.306 | 1.8167 | 36.3 | 95.23% | 9.2166 | 5.8978 | 95.2339
|  |  |  | 122 | 7.32 | 0.42325 | 3.5913 | 9.1156 | 5.5244 | 0 | 7.393 | 0.38306 | 0.4 | 0.78306 | 1.0367 | 0.0021495 | 0.0021495 | 4.8098 | 0.0076342 | 0.0076342 | 4.8098 | 0.092536 | 0.24609 | 0.03 | 0 | 0.37207 | 5.6146 | 0.12609 | 0.1098 | 0.23891 | 0 | 0 | 0.11971 | 0.036 | 0.27 | 0.17964 | 0.306 | 1.8295 | 36.6 | 95.24% | 9.3018 | 5.9726 | 95.2393
|  |  |  | 123 | 7.38 | 0.42331 | 3.5917 | 9.1759 | 5.5841 | 0 | 7.4525 | 0.38943 | 0.4 | 0.78943 | 1.0368 | 0.0021501 | 0.0021501 | 4.8487 | 0.0077584 | 0.0077584 | 4.8487 | 0.094041 | 0.24792 | 0.03 | 0 | 0.37549 | 5.6594 | 0.12812 | 0.1107 | 0.24192 | 0 | 0 | 0.1197 | 0.036 | 0.27 | 0.17964 | 0.306 | 1.8425 | 36.9 | 95.24% | 9.3872 | 6.0479 | 95.2444
|  |  |  | 124 | 7.44 | 0.42336 | 3.5922 | 9.2361 | 5.6439 | 0 | 7.5119 | 0.39587 | 0.4 | 0.79587 | 1.037 | 0.0021506 | 0.0021506 | 4.8877 | 0.0078837 | 0.0078837 | 4.8877 | 0.09556 | 0.24974 | 0.03 | 0 | 0.37892 | 5.7043 | 0.13016 | 0.1116 | 0.24494 | 0 | 0 | 0.1197 | 0.036 | 0.27 | 0.17964 | 0.306 | 1.8555 | 37.2 | 95.25% | 9.4731 | 6.1236 | 95.2491
|  |  |  | 125 | 7.5 | 0.42342 | 3.5926 | 9.2963 | 5.7037 | 0 | 7.5714 | 0.40236 | 0.4 | 0.80236 | 1.0371 | 0.0021512 | 0.0021512 | 4.9267 | 0.00801 | 0.00801 | 4.9267 | 0.09709 | 0.25157 | 0.03 | 0 | 0.38237 | 5.7492 | 0.13221 | 0.1125 | 0.24799 | 0 | 0 | 0.1197 | 0.036 | 0.27 | 0.17964 | 0.306 | 1.8686 | 37.5 | 95.25% | 9.5593 | 6.1998 | 95.2536
|  |  |  | 126 | 7.56 | 0.42347 | 3.5931 | 9.3565 | 5.7635 | 0 | 7.6308 | 0.40891 | 0.4 | 0.80891 | 1.0372 | 0.0021517 | 0.0021517 | 4.9657 | 0.0081373 | 0.0081373 | 4.9657 | 0.098634 | 0.25339 | 0.03 | 0 | 0.38583 | 5.794 | 0.13428 | 0.1134 | 0.25106 | 0 | 0 | 0.1197 | 0.036 | 0.27 | 0.17964 | 0.306 | 1.8818 | 37.8 | 95.26% | 9.6459 | 6.2764 | 95.2578
|  |  |  | 127 | 7.62 | 0.42352 | 3.5935 | 9.4168 | 5.8232 | 0 | 7.6903 | 0.41552 | 0.4 | 0.81552 | 1.0374 | 0.0021523 | 0.0021523 | 5.0047 | 0.0082657 | 0.0082657 | 5.0047 | 0.10019 | 0.25522 | 0.03 | 0 | 0.38931 | 5.8389 | 0.13637 | 0.1143 | 0.25414 | 0 | 0 | 0.1197 | 0.036 | 0.27 | 0.17964 | 0.306 | 1.8951 | 38.1 | 95.26% | 9.7328 | 6.3534 | 95.2617
|  |  |  | 128 | 7.68 | 0.42358 | 3.594 | 9.477 | 5.883 | 0 | 7.7498 | 0.42219 | 0.4 | 0.82219 | 1.0375 | 0.0021528 | 0.0021528 | 5.0438 | 0.0083951 | 0.0083951 | 5.0438 | 0.10176 | 0.25705 | 0.03 | 0 | 0.3928 | 5.8838 | 0.13848 | 0.1152 | 0.25724 | 0 | 0 | 0.11969 | 0.036 | 0.27 | 0.17964 | 0.306 | 1.9085 | 38.4 | 95.27% | 9.8201 | 6.431 | 95.2653
|  |  |  | 129 | 7.74 | 0.42363 | 3.5945 | 9.5372 | 5.9428 | 0 | 7.8092 | 0.42892 | 0.4 | 0.82892 | 1.0376 | 0.0021534 | 0.0021534 | 5.0828 | 0.0085255 | 0.0085255 | 5.0828 | 0.10334 | 0.25887 | 0.03 | 0 | 0.39631 | 5.9287 | 0.1406 | 0.1161 | 0.26036 | 0 | 0 | 0.11969 | 0.036 | 0.27 | 0.17964 | 0.306 | 1.922 | 38.7 | 95.27% | 9.9077 | 6.5089 | 95.2687
|  |  |  | 130 | 7.8 | 0.42369 | 3.5949 | 9.5975 | 6.0025 | 0 | 7.8687 | 0.43571 | 0.4 | 0.83571 | 1.0378 | 0.0021539 | 0.0021539 | 5.1219 | 0.008657 | 0.008657 | 5.1219 | 0.10493 | 0.2607 | 0.03 | 0 | 0.39983 | 5.9736 | 0.14273 | 0.117 | 0.2635 | 0 | 0 | 0.11969 | 0.036 | 0.27 | 0.17964 | 0.306 | 1.9355 | 39 | 95.27% | 9.9957 | 6.5874 | 95.2718
|  |  |  | 131 | 7.86 | 0.42374 | 3.5954 | 9.6577 | 6.0623 | 0 | 7.9282 | 0.44256 | 0.4 | 0.84256 | 1.0379 | 0.0021545 | 0.0021545 | 5.1609 | 0.0087895 | 0.0087895 | 5.1609 | 0.10654 | 0.26252 | 0.03 | 0 | 0.40336 | 6.0185 | 0.14489 | 0.1179 | 0.26665 | 0 | 0 | 0.11969 | 0.036 | 0.27 | 0.17964 | 0.306 | 1.9492 | 39.3 | 95.27% | 10.084 | 6.6663 | 95.2746
|  |  |  | 132 | 7.92 | 0.42379 | 3.5958 | 9.7179 | 6.1221 | 0 | 7.9877 | 0.44947 | 0.4 | 0.84947 | 1.038 | 0.002155 | 0.002155 | 5.2 | 0.0089231 | 0.0089231 | 5.2 | 0.10816 | 0.26435 | 0.03 | 0 | 0.40691 | 6.0633 | 0.14706 | 0.1188 | 0.26982 | 0 | 0 | 0.11968 | 0.036 | 0.27 | 0.17964 | 0.306 | 1.963 | 39.6 | 95.28% | 10.1727 | 6.7456 | 95.2771
|  |  |  | 133 | 7.98 | 0.42385 | 3.5963 | 9.7781 | 6.1819 | 0 | 8.0472 | 0.45644 | 0.4 | 0.85644 | 1.0382 | 0.0021556 | 0.0021556 | 5.2391 | 0.0090577 | 0.0090577 | 5.2391 | 0.10979 | 0.26618 | 0.03 | 0 | 0.41047 | 6.1082 | 0.14924 | 0.1197 | 0.27302 | 0 | 0 | 0.11968 | 0.036 | 0.27 | 0.17964 | 0.306 | 1.9768 | 39.9 | 95.28% | 10.2618 | 6.8254 | 95.2794
|  |  |  | 134 | 8.04 | 0.4239 | 3.5967 | 9.8384 | 6.2416 | 0 | 8.1068 | 0.46346 | 0.4 | 0.86346 | 1.0383 | 0.0021561 | 0.0021561 | 5.2781 | 0.0091934 | 0.0091934 | 5.2781 | 0.11143 | 0.268 | 0.03 | 0 | 0.41405 | 6.1531 | 0.15144 | 0.1206 | 0.27623 | 0 | 0 | 0.11968 | 0.036 | 0.27 | 0.17964 | 0.306 | 1.9908 | 40.2 | 95.28% | 10.3513 | 6.9057 | 95.2815
|  |  |  | 135 | 8.1 | 0.42396 | 3.5972 | 9.8986 | 6.3014 | 0 | 8.1663 | 0.47055 | 0.4 | 0.87055 | 1.0384 | 0.0021567 | 0.0021567 | 5.3172 | 0.0093301 | 0.0093301 | 5.3172 | 0.11309 | 0.26983 | 0.03 | 0 | 0.41764 | 6.198 | 0.15366 | 0.1215 | 0.27946 | 0 | 0 | 0.11968 | 0.036 | 0.27 | 0.17964 | 0.306 | 2.0048 | 40.5 | 95.28% | 10.4411 | 6.9864 | 95.2833
|  |  |  | 136 | 8.16 | 0.42401 | 3.5977 | 9.9588 | 6.3612 | 0 | 8.2258 | 0.4777 | 0.4 | 0.8777 | 1.0386 | 0.0021572 | 0.0021572 | 5.3563 | 0.0094678 | 0.0094678 | 5.3563 | 0.11476 | 0.27165 | 0.03 | 0 | 0.42125 | 6.2429 | 0.1559 | 0.1224 | 0.2827 | 0 | 0 | 0.11967 | 0.036 | 0.27 | 0.17964 | 0.306 | 2.019 | 40.8 | 95.28% | 10.5312 | 7.0676 | 95.2849
|  |  |  | 137 | 8.22 | 0.42406 | 3.5981 | 10.0191 | 6.4209 | 0 | 8.2854 | 0.48491 | 0.4 | 0.88491 | 1.0387 | 0.0021577 | 0.0021577 | 5.3955 | 0.0096066 | 0.0096066 | 5.3955 | 0.11644 | 0.27348 | 0.03 | 0 | 0.42487 | 6.2878 | 0.15815 | 0.1233 | 0.28597 | 0 | 0 | 0.11967 | 0.036 | 0.27 | 0.17964 | 0.306 | 2.0332 | 41.1 | 95.29% | 10.6217 | 7.1492 | 95.2863
|  |  |  | 138 | 8.28 | 0.42412 | 3.5986 | 10.0793 | 6.4807 | 0 | 8.3449 | 0.49218 | 0.4 | 0.89218 | 1.0388 | 0.0021583 | 0.0021583 | 5.4346 | 0.0097464 | 0.0097464 | 5.4346 | 0.11814 | 0.2753 | 0.03 | 0 | 0.42851 | 6.3327 | 0.16041 | 0.1242 | 0.28925 | 0 | 0 | 0.11967 | 0.036 | 0.27 | 0.17964 | 0.306 | 2.0475 | 41.4 | 95.29% | 10.7126 | 7.2313 | 95.2874
|  |  |  | 139 | 8.34 | 0.42417 | 3.599 | 10.1395 | 6.5405 | 0 | 8.4045 | 0.49951 | 0.4 | 0.89951 | 1.039 | 0.0021588 | 0.0021588 | 5.4737 | 0.0098873 | 0.0098873 | 5.4737 | 0.11985 | 0.27713 | 0.03 | 0 | 0.43216 | 6.3776 | 0.16269 | 0.1251 | 0.29255 | 0 | 0 | 0.11967 | 0.036 | 0.27 | 0.17964 | 0.306 | 2.0619 | 41.7 | 95.29% | 10.8039 | 7.3138 | 95.2883
|  |  |  | 140 | 8.4 | 0.42423 | 3.5995 | 10.1997 | 6.6003 | 0 | 8.464 | 0.50691 | 0.4 | 0.90691 | 1.0391 | 0.0021594 | 0.0021594 | 5.5128 | 0.010029 | 0.010029 | 5.5128 | 0.12157 | 0.27896 | 0.03 | 0 | 0.43582 | 6.4225 | 0.16499 | 0.126 | 0.29587 | 0 | 0 | 0.11966 | 0.036 | 0.27 | 0.17964 | 0.306 | 2.0765 | 42 | 95.29% | 10.8955 | 7.3969 | 95.289
|  |  |  | 141 | 8.46 | 0.42428 | 3.6 | 10.26 | 6.66 | 0 | 8.5236 | 0.51436 | 0.4 | 0.91436 | 1.0392 | 0.0021599 | 0.0021599 | 5.552 | 0.010172 | 0.010172 | 5.552 | 0.1233 | 0.28078 | 0.03 | 0 | 0.4395 | 6.4674 | 0.16731 | 0.1269 | 0.29921 | 0 | 0 | 0.11966 | 0.036 | 0.27 | 0.17964 | 0.306 | 2.0911 | 42.3 | 95.29% | 10.9875 | 7.4803 | 95.2894
|  |  |  | 142 | 8.52 | 0.42433 | 3.6004 | 10.3202 | 6.7198 | 0 | 8.5832 | 0.52188 | 0.4 | 0.92188 | 1.0394 | 0.0021605 | 0.0021605 | 5.5912 | 0.010316 | 0.010316 | 5.5912 | 0.12504 | 0.28261 | 0.03 | 0 | 0.44319 | 6.5123 | 0.16964 | 0.1278 | 0.30257 | 0 | 0 | 0.11966 | 0.036 | 0.27 | 0.17964 | 0.306 | 2.1058 | 42.6 | 95.29% | 11.0798 | 7.5643 | 95.2897
|  |  |  | 143 | 8.58 | 0.42439 | 3.6009 | 10.3804 | 6.7796 | 0 | 8.6427 | 0.52945 | 0.4 | 0.92945 | 1.0395 | 0.002161 | 0.002161 | 5.6303 | 0.010461 | 0.010461 | 5.6303 | 0.1268 | 0.28443 | 0.03 | 0 | 0.4469 | 6.5572 | 0.17199 | 0.1287 | 0.30595 | 0 | 0 | 0.11966 | 0.036 | 0.27 | 0.17964 | 0.306 | 2.1206 | 42.9 | 95.29% | 11.1726 | 7.6487 | 95.2897
|  |  |  | 144 | 8.64 | 0.42444 | 3.6013 | 10.4407 | 6.8393 | 0 | 8.7023 | 0.53709 | 0.4 | 0.93709 | 1.0396 | 0.0021616 | 0.0021616 | 5.6695 | 0.010607 | 0.010607 | 5.6695 | 0.12857 | 0.28626 | 0.03 | 0 | 0.45063 | 6.6021 | 0.17435 | 0.1296 | 0.30934 | 0 | 0 | 0.11965 | 0.036 | 0.27 | 0.17964 | 0.306 | 2.1355 | 43.2 | 95.29% | 11.2657 | 7.7336 | 95.2896
|  |  |  | 145 | 8.7 | 0.4245 | 3.6018 | 10.5009 | 6.8991 | 0 | 8.7619 | 0.5448 | 0.4 | 0.9448 | 1.0397 | 0.0021621 | 0.0021621 | 5.7087 | 0.010754 | 0.010754 | 5.7087 | 0.13036 | 0.28809 | 0.03 | 0 | 0.45436 | 6.647 | 0.17673 | 0.1305 | 0.31276 | 0 | 0 | 0.11965 | 0.036 | 0.27 | 0.17964 | 0.306 | 2.1505 | 43.5 | 95.29% | 11.3591 | 7.8189 | 95.2892
|  |  |  | 146 | 8.76 | 0.42455 | 3.6022 | 10.5611 | 6.9589 | 0 | 8.8215 | 0.55256 | 0.4 | 0.95256 | 1.0399 | 0.0021627 | 0.0021627 | 5.7479 | 0.010903 | 0.010903 | 5.7479 | 0.13215 | 0.28991 | 0.03 | 0 | 0.45812 | 6.6919 | 0.17912 | 0.1314 | 0.31619 | 0 | 0 | 0.11965 | 0.036 | 0.27 | 0.17964 | 0.306 | 2.1656 | 43.8 | 95.29% | 11.4529 | 7.9047 | 95.2887
|  |  |  | 147 | 8.82 | 0.4246 | 3.6027 | 10.6214 | 7.0186 | 0 | 8.8811 | 0.56039 | 0.4 | 0.96039 | 1.04 | 0.0021632 | 0.0021632 | 5.7871 | 0.011052 | 0.011052 | 5.7871 | 0.13396 | 0.29174 | 0.03 | 0 | 0.46189 | 6.7367 | 0.18153 | 0.1323 | 0.31964 | 0 | 0 | 0.11965 | 0.036 | 0.27 | 0.17964 | 0.306 | 2.1808 | 44.1 | 95.29% | 11.5471 | 7.9909 | 95.2879
|  |  |  | 148 | 8.88 | 0.42466 | 3.6032 | 10.6816 | 7.0784 | 0 | 8.9407 | 0.56828 | 0.4 | 0.96828 | 1.0401 | 0.0021638 | 0.0021638 | 5.8263 | 0.011202 | 0.011202 | 5.8263 | 0.13578 | 0.29356 | 0.03 | 0 | 0.46567 | 6.7816 | 0.18396 | 0.1332 | 0.32311 | 0 | 0 | 0.11964 | 0.036 | 0.27 | 0.17964 | 0.306 | 2.1961 | 44.4 | 95.29% | 11.6417 | 8.0777 | 95.287
|  |  |  | 149 | 8.94 | 0.42471 | 3.6036 | 10.7418 | 7.1382 | 0 | 9.0003 | 0.57623 | 0.4 | 0.97623 | 1.0403 | 0.0021643 | 0.0021643 | 5.8655 | 0.011353 | 0.011353 | 5.8655 | 0.13762 | 0.29539 | 0.03 | 0 | 0.46947 | 6.8265 | 0.18641 | 0.1341 | 0.32659 | 0 | 0 | 0.11964 | 0.036 | 0.27 | 0.17964 | 0.306 | 2.2115 | 44.7 | 95.29% | 11.7366 | 8.1649 | 95.2859
|  |  |  | 150 | 9 | 0.42477 | 3.6041 | 10.802 | 7.198 | 0 | 9.0599 | 0.58425 | 0.4 | 0.98425 | 1.0404 | 0.0021649 | 0.0021649 | 5.9047 | 0.011506 | 0.011506 | 5.9047 | 0.13946 | 0.29721 | 0.03 | 0 | 0.47328 | 6.8714 | 0.18887 | 0.135 | 0.3301 | 0 | 0 | 0.11964 | 0.036 | 0.27 | 0.17964 | 0.306 | 2.2269 | 45 | 95.28% | 11.832 | 8.2525 | 95.2846
|  |  |  | 151 | 9.06 | 0.42482 | 3.6045 | 10.8623 | 7.2577 | 0 | 9.1196 | 0.59233 | 0.4 | 0.99233 | 1.0405 | 0.0021655 | 0.0021655 | 5.944 | 0.011659 | 0.011659 | 5.944 | 0.14132 | 0.29904 | 0.03 | 0 | 0.47711 | 6.9163 | 0.19134 | 0.1359 | 0.33363 | 0 | 0 | 0.11964 | 0.036 | 0.27 | 0.17964 | 0.306 | 2.2425 | 45.3 | 95.28% | 11.9276 | 8.3406 | 95.2831
|  |  |  | 152 | 9.12 | 0.42487 | 3.605 | 10.9225 | 7.3175 | 0 | 9.1792 | 0.60047 | 0.4 | 1.0005 | 1.0407 | 0.002166 | 0.002166 | 5.9832 | 0.011814 | 0.011814 | 5.9832 | 0.1432 | 0.30087 | 0.03 | 0 | 0.48095 | 6.9612 | 0.19383 | 0.1368 | 0.33717 | 0 | 0 | 0.11964 | 0.036 | 0.27 | 0.17964 | 0.306 | 2.2582 | 45.6 | 95.28% | 12.0237 | 8.4292 | 95.2815
|  |  |  | 153 | 9.18 | 0.42493 | 3.6055 | 10.9827 | 7.3773 | 0 | 9.2388 | 0.60868 | 0.4 | 1.0087 | 1.0408 | 0.0021666 | 0.0021666 | 6.0225 | 0.011969 | 0.011969 | 6.0225 | 0.14508 | 0.30269 | 0.03 | 0 | 0.48481 | 7.0061 | 0.19634 | 0.1377 | 0.34073 | 0 | 0 | 0.11963 | 0.036 | 0.27 | 0.17964 | 0.306 | 2.274 | 45.9 | 95.28% | 12.1201 | 8.5183 | 95.2796
|  |  |  | 154 | 9.24 | 0.42498 | 3.6059 | 11.043 | 7.437 | 0 | 9.2984 | 0.61695 | 0.4 | 1.017 | 1.0409 | 0.0021671 | 0.0021671 | 6.0617 | 0.012126 | 0.012126 | 6.0617 | 0.14698 | 0.30452 | 0.03 | 0 | 0.48868 | 7.051 | 0.19887 | 0.1386 | 0.34431 | 0 | 0 | 0.11963 | 0.036 | 0.27 | 0.17964 | 0.306 | 2.2899 | 46.2 | 95.28% | 12.217 | 8.6078 | 95.2776
|  |  |  | 155 | 9.3 | 0.42504 | 3.6064 | 11.1032 | 7.4968 | 0 | 9.3581 | 0.62529 | 0.4 | 1.0253 | 1.0411 | 0.0021677 | 0.0021677 | 6.101 | 0.012283 | 0.012283 | 6.101 | 0.14889 | 0.30634 | 0.03 | 0 | 0.49257 | 7.0959 | 0.20141 | 0.1395 | 0.34791 | 0 | 0 | 0.11963 | 0.036 | 0.27 | 0.17964 | 0.306 | 2.3058 | 46.5 | 95.28% | 12.3141 | 8.6979 | 95.2755
|  |  |  | 156 | 9.36 | 0.42509 | 3.6068 | 11.1634 | 7.5566 | 0 | 9.4177 | 0.63369 | 0.4 | 1.0337 | 1.0412 | 0.0021682 | 0.0021682 | 6.1403 | 0.012442 | 0.012442 | 6.1403 | 0.15081 | 0.30817 | 0.03 | 0 | 0.49647 | 7.1408 | 0.20396 | 0.1404 | 0.35153 | 0 | 0 | 0.11963 | 0.036 | 0.27 | 0.17964 | 0.306 | 2.3219 | 46.8 | 95.27% | 12.4117 | 8.7883 | 95.2731
|  |  |  | 157 | 9.42 | 0.42514 | 3.6073 | 11.2236 | 7.6164 | 0 | 9.4774 | 0.64216 | 0.4 | 1.0422 | 1.0413 | 0.0021688 | 0.0021688 | 6.1795 | 0.012602 | 0.012602 | 6.1795 | 0.15275 | 0.31 | 0.03 | 0 | 0.50039 | 7.1857 | 0.20654 | 0.1413 | 0.35517 | 0 | 0 | 0.11962 | 0.036 | 0.27 | 0.17964 | 0.306 | 2.3381 | 47.1 | 95.27% | 12.5096 | 8.8793 | 95.2706
|  |  |  | 158 | 9.48 | 0.4252 | 3.6077 | 11.2839 | 7.6761 | 0 | 9.537 | 0.65069 | 0.4 | 1.0507 | 1.0415 | 0.0021693 | 0.0021693 | 6.2188 | 0.012762 | 0.012762 | 6.2188 | 0.1547 | 0.31182 | 0.03 | 0 | 0.50432 | 7.2306 | 0.20912 | 0.1422 | 0.35883 | 0 | 0 | 0.11962 | 0.036 | 0.27 | 0.17964 | 0.306 | 2.3544 | 47.4 | 95.27% | 12.608 | 8.9707 | 95.268
|  |  |  | 159 | 9.54 | 0.42525 | 3.6082 | 11.3441 | 7.7359 | 0 | 9.5967 | 0.65929 | 0.4 | 1.0593 | 1.0416 | 0.0021699 | 0.0021699 | 6.2581 | 0.012924 | 0.012924 | 6.2581 | 0.15666 | 0.31365 | 0.03 | 0 | 0.50827 | 7.2755 | 0.21173 | 0.1431 | 0.3625 | 0 | 0 | 0.11962 | 0.036 | 0.27 | 0.17964 | 0.306 | 2.3708 | 47.7 | 95.27% | 12.7067 | 9.0626 | 95.2652
|  |  |  | 160 | 9.6 | 0.42531 | 3.6087 | 11.4043 | 7.7957 | 0 | 9.6564 | 0.66795 | 0.4 | 1.0679 | 1.0417 | 0.0021704 | 0.0021704 | 6.2974 | 0.013087 | 0.013087 | 6.2974 | 0.15863 | 0.31547 | 0.03 | 0 | 0.51223 | 7.3203 | 0.21435 | 0.144 | 0.3662 | 0 | 0 | 0.11962 | 0.036 | 0.27 | 0.17964 | 0.306 | 2.3873 | 48 | 95.26% | 12.8057 | 9.155 | 95.2622
|  |  |  | 161 | 9.66 | 0.42536 | 3.6091 | 11.4646 | 7.8554 | 0 | 9.716 | 0.67668 | 0.4 | 1.0767 | 1.0419 | 0.002171 | 0.002171 | 6.3368 | 0.013251 | 0.013251 | 6.3368 | 0.16062 | 0.3173 | 0.03 | 0 | 0.51621 | 7.3652 | 0.21699 | 0.1449 | 0.36991 | 0 | 0 | 0.11961 | 0.036 | 0.27 | 0.17964 | 0.306 | 2.4038 | 48.3 | 95.26% | 12.9052 | 9.2478 | 95.2591
|  |  |  | 162 | 9.72 | 0.42541 | 3.6096 | 11.5248 | 7.9152 | 0 | 9.7757 | 0.68547 | 0.4 | 1.0855 | 1.042 | 0.0021715 | 0.0021715 | 6.3761 | 0.013416 | 0.013416 | 6.3761 | 0.16262 | 0.31912 | 0.03 | 0 | 0.5202 | 7.4101 | 0.21964 | 0.1458 | 0.37365 | 0 | 0 | 0.11961 | 0.036 | 0.27 | 0.17964 | 0.306 | 2.4205 | 48.6 | 95.26% | 13.005 | 9.3411 | 95.2558
|  |  |  | 163 | 9.78 | 0.42547 | 3.61 | 11.585 | 7.975 | 0 | 9.8354 | 0.69433 | 0.4 | 1.0943 | 1.0421 | 0.0021721 | 0.0021721 | 6.4154 | 0.013582 | 0.013582 | 6.4154 | 0.16463 | 0.32095 | 0.03 | 0 | 0.52421 | 7.455 | 0.22231 | 0.1467 | 0.3774 | 0 | 0 | 0.11961 | 0.036 | 0.27 | 0.17964 | 0.306 | 2.4373 | 48.9 | 95.25% | 13.1052 | 9.4349 | 95.2524
|  |  |  | 164 | 9.84 | 0.42552 | 3.6105 | 11.6452 | 8.0348 | 0 | 9.895 | 0.70326 | 0.4 | 1.1033 | 1.0423 | 0.0021726 | 0.0021726 | 6.4547 | 0.013749 | 0.013749 | 6.4547 | 0.16665 | 0.32278 | 0.03 | 0 | 0.52823 | 7.4999 | 0.22499 | 0.1476 | 0.38117 | 0 | 0 | 0.11961 | 0.036 | 0.27 | 0.17964 | 0.306 | 2.4542 | 49.2 | 95.25% | 13.2059 | 9.5292 | 95.2488
|  |  |  | 165 | 9.9 | 0.42558 | 3.611 | 11.7055 | 8.0945 | 0 | 9.9547 | 0.71225 | 0.4 | 1.1123 | 1.0424 | 0.0021732 | 0.0021732 | 6.4941 | 0.013917 | 0.013917 | 6.4941 | 0.16869 | 0.3246 | 0.03 | 0 | 0.53227 | 7.5448 | 0.22769 | 0.1485 | 0.38496 | 0 | 0 | 0.1196 | 0.036 | 0.27 | 0.17964 | 0.306 | 2.4712 | 49.5 | 95.25% | 13.3068 | 9.624 | 95.2451
|  |  |  | 166 | 9.96 | 0.42563 | 3.6114 | 11.7657 | 8.1543 | 0 | 10.0144 | 0.72131 | 0.4 | 1.1213 | 1.0425 | 0.0021737 | 0.0021737 | 6.5334 | 0.014086 | 0.014086 | 6.5334 | 0.17074 | 0.32643 | 0.03 | 0 | 0.53633 | 7.5896 | 0.23041 | 0.1494 | 0.38877 | 0 | 0 | 0.1196 | 0.036 | 0.27 | 0.17964 | 0.306 | 2.4883 | 49.8 | 95.24% | 13.4082 | 9.7192 | 95.2412
|  |  |  | 167 | 10.02 | 0.42568 | 3.6119 | 11.8259 | 8.2141 | 0 | 10.0741 | 0.73044 | 0.4 | 1.1304 | 1.0427 | 0.0021743 | 0.0021743 | 6.5728 | 0.014257 | 0.014257 | 6.5728 | 0.17281 | 0.32825 | 0.03 | 0 | 0.5404 | 7.6345 | 0.23314 | 0.1503 | 0.3926 | 0 | 0 | 0.1196 | 0.036 | 0.27 | 0.17964 | 0.306 | 2.5055 | 50.1 | 95.24% | 13.51 | 9.8149 | 95.2372
|  |  |  | 168 | 10.08 | 0.42574 | 3.6123 | 11.8862 | 8.2738 | 0 | 10.1338 | 0.73964 | 0.4 | 1.1396 | 1.0428 | 0.0021748 | 0.0021748 | 6.6122 | 0.014428 | 0.014428 | 6.6122 | 0.17488 | 0.33008 | 0.03 | 0 | 0.54448 | 7.6794 | 0.23589 | 0.1512 | 0.39644 | 0 | 0 | 0.1196 | 0.036 | 0.27 | 0.17964 | 0.306 | 2.5228 | 50.4 | 95.23% | 13.6121 | 9.9111 | 95.2331
|  |  |  | 169 | 10.14 | 0.42579 | 3.6128 | 11.9464 | 8.3336 | 0 | 10.1935 | 0.7489 | 0.4 | 1.1489 | 1.0429 | 0.0021754 | 0.0021754 | 6.6515 | 0.0146 | 0.0146 | 6.6515 | 0.17697 | 0.3319 | 0.03 | 0 | 0.54859 | 7.7243 | 0.23866 | 0.1521 | 0.40031 | 0 | 0 | 0.11959 | 0.036 | 0.27 | 0.17964 | 0.306 | 2.5402 | 50.7 | 95.23% | 13.7146 | 10.0078 | 95.2289
|  |  |  | 170 | 10.2 | 0.42585 | 3.6132 | 12.0066 | 8.3934 | 0 | 10.2532 | 0.75823 | 0.4 | 1.1582 | 1.0431 | 0.0021759 | 0.0021759 | 6.6909 | 0.014774 | 0.014774 | 6.6909 | 0.17907 | 0.33373 | 0.03 | 0 | 0.5527 | 7.7691 | 0.24144 | 0.153 | 0.4042 | 0 | 0 | 0.11959 | 0.036 | 0.27 | 0.17964 | 0.306 | 2.5577 | 51 | 95.22% | 13.8175 | 10.1049 | 95.2244
|  |  |  | 171 | 10.26 | 0.4259 | 3.6137 | 12.0669 | 8.4531 | 0 | 10.3129 | 0.76763 | 0.4 | 1.1676 | 1.0432 | 0.0021765 | 0.0021765 | 6.7303 | 0.014948 | 0.014948 | 6.7303 | 0.18119 | 0.33556 | 0.03 | 0 | 0.55683 | 7.814 | 0.24424 | 0.1539 | 0.4081 | 0 | 0 | 0.11959 | 0.036 | 0.27 | 0.17964 | 0.306 | 2.5753 | 51.3 | 95.22% | 13.9208 | 10.2026 | 95.2199
|  |  |  | 172 | 10.32 | 0.42595 | 3.6142 | 12.1271 | 8.5129 | 0 | 10.3726 | 0.7771 | 0.4 | 1.1771 | 1.0433 | 0.002177 | 0.002177 | 6.7697 | 0.015124 | 0.015124 | 6.7697 | 0.18332 | 0.33738 | 0.03 | 0 | 0.56098 | 7.8589 | 0.24705 | 0.1548 | 0.41203 | 0 | 0 | 0.11959 | 0.036 | 0.27 | 0.17964 | 0.306 | 2.593 | 51.6 | 95.22% | 14.0245 | 10.3007 | 95.2153
|  |  |  | 173 | 10.38 | 0.42601 | 3.6146 | 12.1873 | 8.5727 | 0 | 10.4323 | 0.78664 | 0.4 | 1.1866 | 1.0435 | 0.0021776 | 0.0021776 | 6.8091 | 0.0153 | 0.0153 | 6.8091 | 0.18546 | 0.33921 | 0.03 | 0 | 0.56514 | 7.9038 | 0.24988 | 0.1557 | 0.41597 | 0 | 0 | 0.11958 | 0.036 | 0.27 | 0.17964 | 0.306 | 2.6108 | 51.9 | 95.21% | 14.1286 | 10.3993 | 95.2105
|  |  |  | 174 | 10.44 | 0.42606 | 3.6151 | 12.2475 | 8.6325 | 0 | 10.492 | 0.79625 | 0.4 | 1.1962 | 1.0436 | 0.0021781 | 0.0021781 | 6.8485 | 0.015478 | 0.015478 | 6.8485 | 0.18761 | 0.34103 | 0.03 | 0 | 0.56932 | 7.9486 | 0.25272 | 0.1566 | 0.41993 | 0 | 0 | 0.11958 | 0.036 | 0.27 | 0.17964 | 0.306 | 2.6287 | 52.2 | 95.21% | 14.2331 | 10.4984 | 95.2055
|  |  |  | 175 | 10.5 | 0.42612 | 3.6155 | 12.3078 | 8.6922 | 0 | 10.5517 | 0.80592 | 0.4 | 1.2059 | 1.0437 | 0.0021787 | 0.0021787 | 6.8879 | 0.015656 | 0.015656 | 6.8879 | 0.18977 | 0.34286 | 0.03 | 0 | 0.57352 | 7.9935 | 0.25558 | 0.1575 | 0.42392 | 0 | 0 | 0.11958 | 0.036 | 0.27 | 0.17964 | 0.306 | 2.6468 | 52.5 | 95.2% | 14.3379 | 10.5979 | 95.2005
|  |  |  | 176 | 10.56 | 0.42617 | 3.616 | 12.368 | 8.752 | 0 | 10.6115 | 0.81567 | 0.4 | 1.2157 | 1.0438 | 0.0021792 | 0.0021792 | 6.9274 | 0.015836 | 0.015836 | 6.9274 | 0.19195 | 0.34469 | 0.03 | 0 | 0.57773 | 8.0383 | 0.25846 | 0.1584 | 0.42792 | 0 | 0 | 0.11958 | 0.036 | 0.27 | 0.17964 | 0.306 | 2.6649 | 52.8 | 95.2% | 14.4432 | 10.698 | 95.1953
|  |  |  | 177 | 10.62 | 0.42622 | 3.6165 | 12.4282 | 8.8118 | 0 | 10.6712 | 0.82548 | 0.4 | 1.2255 | 1.044 | 0.0021798 | 0.0021798 | 6.9668 | 0.016017 | 0.016017 | 6.9668 | 0.19414 | 0.34651 | 0.03 | 0 | 0.58195 | 8.0832 | 0.26135 | 0.1593 | 0.43194 | 0 | 0 | 0.11958 | 0.036 | 0.27 | 0.17964 | 0.306 | 2.6831 | 53.1 | 95.19% | 14.5488 | 10.7985 | 95.19
|  |  |  | 178 | 10.68 | 0.42628 | 3.6169 | 12.4885 | 8.8715 | 0 | 10.7309 | 0.83537 | 0.4 | 1.2354 | 1.0441 | 0.0021803 | 0.0021803 | 7.0062 | 0.016199 | 0.016199 | 7.0062 | 0.19635 | 0.34834 | 0.03 | 0 | 0.5862 | 8.1281 | 0.26426 | 0.1602 | 0.43598 | 0 | 0 | 0.11957 | 0.036 | 0.27 | 0.17964 | 0.306 | 2.7015 | 53.4 | 95.18% | 14.6549 | 10.8996 | 95.1846
|  |  |  | 179 | 10.74 | 0.42633 | 3.6174 | 12.5487 | 8.9313 | 0 | 10.7906 | 0.84532 | 0.4 | 1.2453 | 1.0442 | 0.0021809 | 0.0021809 | 7.0457 | 0.016382 | 0.016382 | 7.0457 | 0.19857 | 0.35016 | 0.03 | 0 | 0.59045 | 8.1729 | 0.26719 | 0.1611 | 0.44004 | 0 | 0 | 0.11957 | 0.036 | 0.27 | 0.17964 | 0.306 | 2.72 | 53.7 | 95.18% | 14.7613 | 11.0011 | 95.1791
|  |  |  | 180 | 10.8 | 0.42639 | 3.6178 | 12.6089 | 8.9911 | 0 | 10.8504 | 0.85535 | 0.4 | 1.2554 | 1.0444 | 0.0021814 | 0.0021814 | 7.0851 | 0.016566 | 0.016566 | 7.0851 | 0.2008 | 0.35199 | 0.03 | 0 | 0.59473 | 8.2178 | 0.27013 | 0.162 | 0.44412 | 0 | 0 | 0.11957 | 0.036 | 0.27 | 0.17964 | 0.306 | 2.7385 | 54 | 95.17% | 14.8681 | 11.1031 | 95.1734
|  |  |  | 181 | 10.86 | 0.42644 | 3.6183 | 12.6691 | 9.0509 | 0 | 10.9101 | 0.86545 | 0.4 | 1.2654 | 1.0445 | 0.002182 | 0.002182 | 7.1246 | 0.016751 | 0.016751 | 7.1246 | 0.20304 | 0.35381 | 0.03 | 0 | 0.59901 | 8.2626 | 0.27308 | 0.1629 | 0.44822 | 0 | 0 | 0.11957 | 0.036 | 0.27 | 0.17964 | 0.306 | 2.7572 | 54.3 | 95.17% | 14.9754 | 11.2056 | 95.1677
|  |  |  | 182 | 10.92 | 0.42649 | 3.6187 | 12.7294 | 9.1106 | 0 | 10.9699 | 0.87562 | 0.4 | 1.2756 | 1.0446 | 0.0021825 | 0.0021825 | 7.164 | 0.016937 | 0.016937 | 7.164 | 0.20529 | 0.35564 | 0.03 | 0 | 0.60332 | 8.3075 | 0.27606 | 0.1638 | 0.45234 | 0 | 0 | 0.11956 | 0.036 | 0.27 | 0.17964 | 0.306 | 2.776 | 54.6 | 95.16% | 15.083 | 11.3086 | 95.1618
|  |  |  | 183 | 10.98 | 0.42655 | 3.6192 | 12.7896 | 9.1704 | 0 | 11.0296 | 0.88586 | 0.4 | 1.2859 | 1.0448 | 0.0021831 | 0.0021831 | 7.2035 | 0.017124 | 0.017124 | 7.2035 | 0.20756 | 0.35747 | 0.03 | 0 | 0.60764 | 8.3523 | 0.27905 | 0.1647 | 0.45648 | 0 | 0 | 0.11956 | 0.036 | 0.27 | 0.17964 | 0.306 | 2.7949 | 54.9 | 95.16% | 15.191 | 11.4121 | 95.1558
|  |  |  | 184 | 11.04 | 0.4266 | 3.6197 | 12.8498 | 9.2302 | 0 | 11.0893 | 0.89617 | 0.4 | 1.2962 | 1.0449 | 0.0021837 | 0.0021837 | 7.243 | 0.017312 | 0.017312 | 7.243 | 0.20984 | 0.35929 | 0.03 | 0 | 0.61198 | 8.3972 | 0.28205 | 0.1656 | 0.46064 | 0 | 0 | 0.11956 | 0.036 | 0.27 | 0.17964 | 0.306 | 2.8138 | 55.2 | 95.15% | 15.2994 | 11.5161 | 95.1497
|  |  |  | 185 | 11.1 | 0.42666 | 3.6201 | 12.9101 | 9.2899 | 0 | 11.1491 | 0.90656 | 0.4 | 1.3066 | 1.045 | 0.0021842 | 0.0021842 | 7.2825 | 0.017501 | 0.017501 | 7.2825 | 0.21214 | 0.36112 | 0.03 | 0 | 0.61633 | 8.442 | 0.28507 | 0.1665 | 0.46482 | 0 | 0 | 0.11956 | 0.036 | 0.27 | 0.17964 | 0.306 | 2.8329 | 55.5 | 95.14% | 15.4082 | 11.6205 | 95.1435
|  |  |  | 186 | 11.16 | 0.42671 | 3.6206 | 12.9703 | 9.3497 | 0 | 11.2088 | 0.91701 | 0.4 | 1.317 | 1.0452 | 0.0021848 | 0.0021848 | 7.322 | 0.017692 | 0.017692 | 7.322 | 0.21444 | 0.36294 | 0.03 | 0 | 0.6207 | 8.4869 | 0.28811 | 0.1674 | 0.46902 | 0 | 0 | 0.11955 | 0.036 | 0.27 | 0.17964 | 0.306 | 2.8522 | 55.8 | 95.14% | 15.5175 | 11.7255 | 95.1372
|  |  |  | 187 | 11.22 | 0.42676 | 3.621 | 13.0305 | 9.4095 | 0 | 11.2686 | 0.92754 | 0.4 | 1.3275 | 1.0453 | 0.0021853 | 0.0021853 | 7.3615 | 0.017883 | 0.017883 | 7.3615 | 0.21676 | 0.36477 | 0.03 | 0 | 0.62508 | 8.5317 | 0.29116 | 0.1683 | 0.47324 | 0 | 0 | 0.11955 | 0.036 | 0.27 | 0.17964 | 0.306 | 2.8715 | 56.1 | 95.13% | 15.6271 | 11.831 | 95.1307
|  |  |  | 188 | 11.28 | 0.42682 | 3.6215 | 13.0907 | 9.4693 | 0 | 11.3283 | 0.93815 | 0.4 | 1.3381 | 1.0454 | 0.0021859 | 0.0021859 | 7.401 | 0.018075 | 0.018075 | 7.401 | 0.2191 | 0.3666 | 0.03 | 0 | 0.62948 | 8.5765 | 0.29423 | 0.1692 | 0.47748 | 0 | 0 | 0.11955 | 0.036 | 0.27 | 0.17964 | 0.306 | 2.8909 | 56.4 | 95.12% | 15.7371 | 11.9369 | 95.1242
|  |  |  | 189 | 11.34 | 0.42687 | 3.6219 | 13.151 | 9.529 | 0 | 11.3881 | 0.94882 | 0.4 | 1.3488 | 1.0456 | 0.0021864 | 0.0021864 | 7.4405 | 0.018269 | 0.018269 | 7.4405 | 0.22144 | 0.36842 | 0.03 | 0 | 0.6339 | 8.6214 | 0.29731 | 0.1701 | 0.48174 | 0 | 0 | 0.11955 | 0.036 | 0.27 | 0.17964 | 0.306 | 2.9105 | 56.7 | 95.12% | 15.8475 | 12.0434 | 95.1175
|  |  |  | 190 | 11.4 | 0.42693 | 3.6224 | 13.2112 | 9.5888 | 0 | 11.4479 | 0.95957 | 0.4 | 1.3596 | 1.0457 | 0.002187 | 0.002187 | 7.48 | 0.018464 | 0.018464 | 7.48 | 0.2238 | 0.37025 | 0.03 | 0 | 0.63833 | 8.6662 | 0.30041 | 0.171 | 0.48601 | 0 | 0 | 0.11954 | 0.036 | 0.27 | 0.17964 | 0.306 | 2.9301 | 57 | 95.11% | 15.9583 | 12.1503 | 95.1108
|  |  |  | 191 | 11.46 | 0.42698 | 3.6229 | 13.2714 | 9.6486 | 0 | 11.5076 | 0.9704 | 0.4 | 1.3704 | 1.0458 | 0.0021875 | 0.0021875 | 7.5195 | 0.018659 | 0.018659 | 7.5195 | 0.22617 | 0.37207 | 0.03 | 0 | 0.64278 | 8.711 | 0.30353 | 0.1719 | 0.49031 | 0 | 0 | 0.11954 | 0.036 | 0.27 | 0.17964 | 0.306 | 2.9499 | 57.3 | 95.1% | 16.0696 | 12.2578 | 95.1039
|  |  |  | 192 | 11.52 | 0.42703 | 3.6233 | 13.3317 | 9.7083 | 0 | 11.5674 | 0.9813 | 0.4 | 1.3813 | 1.046 | 0.0021881 | 0.0021881 | 7.559 | 0.018856 | 0.018856 | 7.559 | 0.22856 | 0.3739 | 0.03 | 0 | 0.64725 | 8.7559 | 0.30666 | 0.1728 | 0.49463 | 0 | 0 | 0.11954 | 0.036 | 0.27 | 0.17964 | 0.306 | 2.9698 | 57.6 | 95.1% | 16.1812 | 12.3657 | 95.097
|  |  |  | 193 | 11.58 | 0.42709 | 3.6238 | 13.3919 | 9.7681 | 0 | 11.6272 | 0.99227 | 0.4 | 1.3923 | 1.0461 | 0.0021886 | 0.0021886 | 7.5986 | 0.019054 | 0.019054 | 7.5986 | 0.23095 | 0.37572 | 0.03 | 0 | 0.65173 | 8.8007 | 0.30981 | 0.1737 | 0.49897 | 0 | 0 | 0.11954 | 0.036 | 0.27 | 0.17964 | 0.306 | 2.9897 | 57.9 | 95.09% | 16.2933 | 12.4742 | 95.0899
|  |  |  | 194 | 11.64 | 0.42714 | 3.6242 | 13.4521 | 9.8279 | 0 | 11.6869 | 1.0033 | 0.4 | 1.4033 | 1.0462 | 0.0021892 | 0.0021892 | 7.6381 | 0.019253 | 0.019253 | 7.6381 | 0.23336 | 0.37755 | 0.03 | 0 | 0.65623 | 8.8455 | 0.31297 | 0.1746 | 0.50333 | 0 | 0 | 0.11953 | 0.036 | 0.27 | 0.17964 | 0.306 | 3.0099 | 58.2 | 95.08% | 16.4057 | 12.5831 | 95.0827
|  |  |  | 195 | 11.7 | 0.4272 | 3.6247 | 13.5123 | 9.8877 | 0 | 11.7467 | 1.0144 | 0.4 | 1.4144 | 1.0464 | 0.0021897 | 0.0021897 | 7.6777 | 0.019452 | 0.019452 | 7.6777 | 0.23579 | 0.37938 | 0.03 | 0 | 0.66074 | 8.8903 | 0.31615 | 0.1755 | 0.5077 | 0 | 0 | 0.11953 | 0.036 | 0.27 | 0.17964 | 0.306 | 3.0301 | 58.5 | 95.08% | 16.5186 | 12.6926 | 95.0755
|  |  |  | 196 | 11.76 | 0.42725 | 3.6252 | 13.5726 | 9.9474 | 0 | 11.8065 | 1.0256 | 0.4 | 1.4256 | 1.0465 | 0.0021903 | 0.0021903 | 7.7172 | 0.019653 | 0.019653 | 7.7172 | 0.23822 | 0.3812 | 0.03 | 0 | 0.66527 | 8.9352 | 0.31935 | 0.1764 | 0.5121 | 0 | 0 | 0.11953 | 0.036 | 0.27 | 0.17964 | 0.306 | 3.0504 | 58.8 | 95.07% | 16.6318 | 12.8026 | 95.0681
|  |  |  | 197 | 11.82 | 0.4273 | 3.6256 | 13.6328 | 10.0072 | 0 | 11.8662 | 1.0369 | 0.4 | 1.4369 | 1.0466 | 0.0021908 | 0.0021908 | 7.7568 | 0.019855 | 0.019855 | 7.7568 | 0.24067 | 0.38303 | 0.03 | 0 | 0.66982 | 8.98 | 0.32256 | 0.1773 | 0.51652 | 0 | 0 | 0.11953 | 0.036 | 0.27 | 0.17964 | 0.306 | 3.0708 | 59.1 | 95.06% | 16.7455 | 12.913 | 95.0607
|  |  |  | 198 | 11.88 | 0.42736 | 3.6261 | 13.693 | 10.067 | 0 | 11.926 | 1.0483 | 0.4 | 1.4483 | 1.0468 | 0.0021914 | 0.0021914 | 7.7964 | 0.020058 | 0.020058 | 7.7964 | 0.24313 | 0.38485 | 0.03 | 0 | 0.67438 | 9.0248 | 0.32579 | 0.1782 | 0.52096 | 0 | 0 | 0.11952 | 0.036 | 0.27 | 0.17964 | 0.306 | 3.0914 | 59.4 | 95.05% | 16.8596 | 13.024 | 95.0531
|  |  |  | 199 | 11.94 | 0.42741 | 3.6265 | 13.7533 | 10.1267 | 0 | 11.9858 | 1.0597 | 0.4 | 1.4597 | 1.0469 | 0.002192 | 0.002192 | 7.8359 | 0.020263 | 0.020263 | 7.8359 | 0.24561 | 0.38668 | 0.03 | 0 | 0.67896 | 9.0696 | 0.32903 | 0.1791 | 0.52542 | 0 | 0 | 0.11952 | 0.036 | 0.27 | 0.17964 | 0.306 | 3.1121 | 59.7 | 95.05% | 16.9741 | 13.1355 | 95.0454
|  |  |  | 200 | 12 | 0.42747 | 3.627 | 13.8135 | 10.1865 | 0 | 12.0456 | 1.0712 | 0.4 | 1.4712 | 1.047 | 0.0021925 | 0.0021925 | 7.8755 | 0.020468 | 0.020468 | 7.8755 | 0.2481 | 0.38851 | 0.03 | 0 | 0.68356 | 9.1144 | 0.33229 | 0.18 | 0.5299 | 0 | 0 | 0.11952 | 0.036 | 0.27 | 0.17964 | 0.306 | 3.1328 | 60 | 95.04% | 17.089 | 13.2474 | 95.0377

## Snubber (hidden)
|  | UNITS | STD UNITS
Frequency of Ringing | 85 | MHz | 85000000 | Hz
SW capacitance | 3000 | pF | 3e-09 | F
Lpar | 1.1686 | nH | 1.1686e-09 | H
Csnub | 12000 | pF | 1.2e-08 | F
Rsnub | 0.62414 | Ω | 0.62414 | Ω

## Parallel Output Caps (hidden)
Ripple I | 3.627
Fsw | 250000
R1 | 0.5 | mOhms | 0.0005 | Ohms
C1 | 20 | uF | 2e-05 | F
R2 | 20 | mOhms | 0.02 | Ohms
C2 | 68 | uF | 6.8e-05 | F
I1 | 0.2393 | %
I2 | 0.7607 | %
I1 | 0.25055 | A
I2 | 0.79647 | A