## quadruple voltage circuit
Ch1 Vout ch2 FB Ch3 COMP Ch4 SW-GND Issue description： adjust resistor divider on FB and find it can output 70V normally, SW and FB are stable. When adjusting resistor divider on FB to achieve voltage above 70V, FB voltage drops. Vout can only be up to 78V even setting Vout to 102V. Have asked customer to try to optimize the loop parameters but seems no effect.
T1/2/3/4 are one cycle respectively，Fsw=1.2M ； It seems T1/T2 are Dmax